476172 | NORMANDY RESERVOIR - ANTHONY BRIDGE | DUCK RIVER 259.4 | 1978-05-09 | 1134 | 0 | X-SEC. LOC., HORIZ (% FROM R BANK LOOK UPSTR.) | 25 | 16
476172 | NORMANDY RESERVOIR - ANTHONY BRIDGE | DUCK RIVER 259.4 | 1978-05-09 | 1134 | 0 | TEMPERATURE, WATER (DEGREES CENTIGRADE) | 16 | 16
476172 | NORMANDY RESERVOIR - ANTHONY BRIDGE | DUCK RIVER 259.4 | 1978-05-09 | 1134 | 0 | SPECIFIC CONDUCTANCE (UMHOS/CM @ 25C) | 80 | 16
476172 | NORMANDY RESERVOIR - ANTHONY BRIDGE | DUCK RIVER 259.4 | 1978-05-09 | 1134 | 0 | SAMPLING STATION LOCATION VERTICAL (METERS) | 5 | 16
476172 | NORMANDY RESERVOIR - ANTHONY BRIDGE | DUCK RIVER 259.4 | 1978-05-09 | 1134 | 0 | OXYGEN, DISSOLVED MG/L | 8.2 | 16
476172 | NORMANDY RESERVOIR - ANTHONY BRIDGE | DUCK RIVER 259.4 | 1978-05-09 | 1134 | 0 | OXYGEN, DISSOLVED, PERCENT OF SATURATION % | 82 | 16
476172 | NORMANDY RESERVOIR - ANTHONY BRIDGE | DUCK RIVER 259.4 | 1978-05-09 | 1134 | 0 | PH (STANDARD UNITS) | 7 | 16
476172 | NORMANDY RESERVOIR - ANTHONY BRIDGE | DUCK RIVER 259.4 | 1978-05-09 | 1135 | 0 | X-SEC. LOC., HORIZ (% FROM R BANK LOOK UPSTR.) | 25 | 20
476172 | NORMANDY RESERVOIR - ANTHONY BRIDGE | DUCK RIVER 259.4 | 1978-05-09 | 1135 | 0 | TEMPERATURE, WATER (DEGREES CENTIGRADE) | 16 | 20
476172 | NORMANDY RESERVOIR - ANTHONY BRIDGE | DUCK RIVER 259.4 | 1978-05-09 | 1135 | 0 | SPECIFIC CONDUCTANCE (UMHOS/CM @ 25C) | 80 | 20
476172 | NORMANDY RESERVOIR - ANTHONY BRIDGE | DUCK RIVER 259.4 | 1978-05-09 | 1135 | 0 | SAMPLING STATION LOCATION VERTICAL (METERS) | 6 | 20
476172 | NORMANDY RESERVOIR - ANTHONY BRIDGE | DUCK RIVER 259.4 | 1978-05-09 | 1135 | 0 | OXYGEN, DISSOLVED MG/L | 8.2 | 20
476172 | NORMANDY RESERVOIR - ANTHONY BRIDGE | DUCK RIVER 259.4 | 1978-05-09 | 1135 | 0 | OXYGEN, DISSOLVED, PERCENT OF SATURATION % | 82 | 20
476172 | NORMANDY RESERVOIR - ANTHONY BRIDGE | DUCK RIVER 259.4 | 1978-05-09 | 1135 | 0 | PH (STANDARD UNITS) | 7 | 20
476172 | NORMANDY RESERVOIR - ANTHONY BRIDGE | DUCK RIVER 259.4 | 1978-05-09 | 1136 | 0 | X-SEC. LOC., HORIZ (% FROM R BANK LOOK UPSTR.) | 25 | 23
476172 | NORMANDY RESERVOIR - ANTHONY BRIDGE | DUCK RIVER 259.4 | 1978-05-09 | 1136 | 0 | TEMPERATURE, WATER (DEGREES CENTIGRADE) | 16 | 23
476172 | NORMANDY RESERVOIR - ANTHONY BRIDGE | DUCK RIVER 259.4 | 1978-05-09 | 1136 | 0 | SPECIFIC CONDUCTANCE (UMHOS/CM @ 25C) | 80 | 23
476172 | NORMANDY RESERVOIR - ANTHONY BRIDGE | DUCK RIVER 259.4 | 1978-05-09 | 1136 | 0 | SAMPLING STATION LOCATION VERTICAL (METERS) | 7 | 23
476172 | NORMANDY RESERVOIR - ANTHONY BRIDGE | DUCK RIVER 259.4 | 1978-05-09 | 1136 | 0 | OXYGEN, DISSOLVED MG/L | 8.2 | 23
476172 | NORMANDY RESERVOIR - ANTHONY BRIDGE | DUCK RIVER 259.4 | 1978-05-09 | 1136 | 0 | OXYGEN, DISSOLVED, PERCENT OF SATURATION % | 82 | 23
476172 | NORMANDY RESERVOIR - ANTHONY BRIDGE | DUCK RIVER 259.4 | 1978-05-09 | 1136 | 0 | PH (STANDARD UNITS) | 7 | 23
476172 | NORMANDY RESERVOIR - ANTHONY BRIDGE | DUCK RIVER 259.4 | 1978-05-09 | 1145 | 0 | X-SEC. LOC., HORIZ (% FROM R BANK LOOK UPSTR.) | 50 | 1
476172 | NORMANDY RESERVOIR - ANTHONY BRIDGE | DUCK RIVER 259.4 | 1978-05-09 | 1145 | 0 | TEMPERATURE, WATER (DEGREES CENTIGRADE) | 17 | 1
476172 | NORMANDY RESERVOIR - ANTHONY BRIDGE | DUCK RIVER 259.4 | 1978-05-09 | 1145 | 0 | SPECIFIC CONDUCTANCE (UMHOS/CM @ 25C) | 80 | 1
476172 | NORMANDY RESERVOIR - ANTHONY BRIDGE | DUCK RIVER 259.4 | 1978-05-09 | 1145 | 0 | SAMPLING STATION LOCATION VERTICAL (METERS) | 0.3 | 1
476172 | NORMANDY RESERVOIR - ANTHONY BRIDGE | DUCK RIVER 259.4 | 1978-05-09 | 1145 | 0 | OXYGEN, DISSOLVED MG/L | 8.3 | 1
476172 | NORMANDY RESERVOIR - ANTHONY BRIDGE | DUCK RIVER 259.4 | 1978-05-09 | 1145 | 0 | OXYGEN, DISSOLVED, PERCENT OF SATURATION % | 85.567 | 1
476172 | NORMANDY RESERVOIR - ANTHONY BRIDGE | DUCK RIVER 259.4 | 1978-05-09 | 1145 | 0 | PH (STANDARD UNITS) | 7 | 1
476172 | NORMANDY RESERVOIR - ANTHONY BRIDGE | DUCK RIVER 259.4 | 1978-05-09 | 1145 | 0 | ALKALINITY, TOTAL (MG/L AS CACO3) | 23 | 1
476172 | NORMANDY RESERVOIR - ANTHONY BRIDGE | DUCK RIVER 259.4 | 1978-05-09 | 1145 | 0 | ALKALINITY, PHENOLPHTHALEIN (MG/L) | 0 | 1
476172 | NORMANDY RESERVOIR - ANTHONY BRIDGE | DUCK RIVER 259.4 | 1978-05-09 | 1146 | 0 | X-SEC. LOC., HORIZ (% FROM R BANK LOOK UPSTR.) | 50 | 3
476172 | NORMANDY RESERVOIR - ANTHONY BRIDGE | DUCK RIVER 259.4 | 1978-05-09 | 1146 | 0 | TEMPERATURE, WATER (DEGREES CENTIGRADE) | 17 | 3
476172 | NORMANDY RESERVOIR - ANTHONY BRIDGE | DUCK RIVER 259.4 | 1978-05-09 | 1146 | 0 | SPECIFIC CONDUCTANCE (UMHOS/CM @ 25C) | 80 | 3
476172 | NORMANDY RESERVOIR - ANTHONY BRIDGE | DUCK RIVER 259.4 | 1978-05-09 | 1146 | 0 | SAMPLING STATION LOCATION VERTICAL (METERS) | 1 | 3
476172 | NORMANDY RESERVOIR - ANTHONY BRIDGE | DUCK RIVER 259.4 | 1978-05-09 | 1146 | 0 | OXYGEN, DISSOLVED MG/L | 8.3 | 3
476172 | NORMANDY RESERVOIR - ANTHONY BRIDGE | DUCK RIVER 259.4 | 1978-05-09 | 1146 | 0 | OXYGEN, DISSOLVED, PERCENT OF SATURATION % | 85.567 | 3
476172 | NORMANDY RESERVOIR - ANTHONY BRIDGE | DUCK RIVER 259.4 | 1978-05-09 | 1146 | 0 | PH (STANDARD UNITS) | 6.9 | 3
476172 | NORMANDY RESERVOIR - ANTHONY BRIDGE | DUCK RIVER 259.4 | 1978-05-09 | 1147 | 0 | X-SEC. LOC., HORIZ (% FROM R BANK LOOK UPSTR.) | 50 | 5
476172 | NORMANDY RESERVOIR - ANTHONY BRIDGE | DUCK RIVER 259.4 | 1978-05-09 | 1147 | 0 | TEMPERATURE, WATER (DEGREES CENTIGRADE) | 17 | 5
476172 | NORMANDY RESERVOIR - ANTHONY BRIDGE | DUCK RIVER 259.4 | 1978-05-09 | 1147 | 0 | SPECIFIC CONDUCTANCE (UMHOS/CM @ 25C) | 80 | 5
476172 | NORMANDY RESERVOIR - ANTHONY BRIDGE | DUCK RIVER 259.4 | 1978-05-09 | 1147 | 0 | SAMPLING STATION LOCATION VERTICAL (METERS) | 1.5 | 5
476172 | NORMANDY RESERVOIR - ANTHONY BRIDGE | DUCK RIVER 259.4 | 1978-05-09 | 1147 | 0 | OXYGEN, DISSOLVED MG/L | 8.3 | 5
476172 | NORMANDY RESERVOIR - ANTHONY BRIDGE | DUCK RIVER 259.4 | 1978-05-09 | 1147 | 0 | OXYGEN, DISSOLVED, PERCENT OF SATURATION % | 85.567 | 5
476172 | NORMANDY RESERVOIR - ANTHONY BRIDGE | DUCK RIVER 259.4 | 1978-05-09 | 1147 | 0 | PH (STANDARD UNITS) | 6.9 | 5
476172 | NORMANDY RESERVOIR - ANTHONY BRIDGE | DUCK RIVER 259.4 | 1978-05-09 | 1148 | 0 | X-SEC. LOC., HORIZ (% FROM R BANK LOOK UPSTR.) | 50 | 10
476172 | NORMANDY RESERVOIR - ANTHONY BRIDGE | DUCK RIVER 259.4 | 1978-05-09 | 1148 | 0 | TEMPERATURE, WATER (DEGREES CENTIGRADE) | 16.5 | 10
476172 | NORMANDY RESERVOIR - ANTHONY BRIDGE | DUCK RIVER 259.4 | 1978-05-09 | 1148 | 0 | SPECIFIC CONDUCTANCE (UMHOS/CM @ 25C) | 80 | 10
476172 | NORMANDY RESERVOIR - ANTHONY BRIDGE | DUCK RIVER 259.4 | 1978-05-09 | 1148 | 0 | SAMPLING STATION LOCATION VERTICAL (METERS) | 3 | 10
476172 | NORMANDY RESERVOIR - ANTHONY BRIDGE | DUCK RIVER 259.4 | 1978-05-09 | 1148 | 0 | OXYGEN, DISSOLVED MG/L | 8.3 | 10
476172 | NORMANDY RESERVOIR - ANTHONY BRIDGE | DUCK RIVER 259.4 | 1978-05-09 | 1148 | 0 | OXYGEN, DISSOLVED, PERCENT OF SATURATION % | 83 | 10
476172 | NORMANDY RESERVOIR - ANTHONY BRIDGE | DUCK RIVER 259.4 | 1978-05-09 | 1148 | 0 | PH (STANDARD UNITS) | 6.9 | 10
476172 | NORMANDY RESERVOIR - ANTHONY BRIDGE | DUCK RIVER 259.4 | 1978-05-09 | 1149 | 0 | X-SEC. LOC., HORIZ (% FROM R BANK LOOK UPSTR.) | 50 | 16
476172 | NORMANDY RESERVOIR - ANTHONY BRIDGE | DUCK RIVER 259.4 | 1978-05-09 | 1149 | 0 | TEMPERATURE, WATER (DEGREES CENTIGRADE) | 16 | 16
476172 | NORMANDY RESERVOIR - ANTHONY BRIDGE | DUCK RIVER 259.4 | 1978-05-09 | 1149 | 0 | SPECIFIC CONDUCTANCE (UMHOS/CM @ 25C) | 80 | 16
476172 | NORMANDY RESERVOIR - ANTHONY BRIDGE | DUCK RIVER 259.4 | 1978-05-09 | 1149 | 0 | SAMPLING STATION LOCATION VERTICAL (METERS) | 5 | 16
476172 | NORMANDY RESERVOIR - ANTHONY BRIDGE | DUCK RIVER 259.4 | 1978-05-09 | 1149 | 0 | OXYGEN, DISSOLVED MG/L | 8.3 | 16
476172 | NORMANDY RESERVOIR - ANTHONY BRIDGE | DUCK RIVER 259.4 | 1978-05-09 | 1149 | 0 | OXYGEN, DISSOLVED, PERCENT OF SATURATION % | 83 | 16
476172 | NORMANDY RESERVOIR - ANTHONY BRIDGE | DUCK RIVER 259.4 | 1978-05-09 | 1149 | 0 | PH (STANDARD UNITS) | 6.9 | 16
476172 | NORMANDY RESERVOIR - ANTHONY BRIDGE | DUCK RIVER 259.4 | 1978-05-09 | 1150 | 0 | X-SEC. LOC., HORIZ (% FROM R BANK LOOK UPSTR.) | 50 | 23
476172 | NORMANDY RESERVOIR - ANTHONY BRIDGE | DUCK RIVER 259.4 | 1978-05-09 | 1150 | 0 | TEMPERATURE, WATER (DEGREES CENTIGRADE) | 16 | 23
476172 | NORMANDY RESERVOIR - ANTHONY BRIDGE | DUCK RIVER 259.4 | 1978-05-09 | 1150 | 0 | SPECIFIC CONDUCTANCE (UMHOS/CM @ 25C) | 80 | 23
476172 | NORMANDY RESERVOIR - ANTHONY BRIDGE | DUCK RIVER 259.4 | 1978-05-09 | 1150 | 0 | SAMPLING STATION LOCATION VERTICAL (METERS) | 7 | 23
476172 | NORMANDY RESERVOIR - ANTHONY BRIDGE | DUCK RIVER 259.4 | 1978-05-09 | 1150 | 0 | OXYGEN, DISSOLVED MG/L | 8.2 | 23
476172 | NORMANDY RESERVOIR - ANTHONY BRIDGE | DUCK RIVER 259.4 | 1978-05-09 | 1150 | 0 | OXYGEN, DISSOLVED, PERCENT OF SATURATION % | 82 | 23
476172 | NORMANDY RESERVOIR - ANTHONY BRIDGE | DUCK RIVER 259.4 | 1978-05-09 | 1150 | 0 | PH (STANDARD UNITS) | 6.8 | 23
476172 | NORMANDY RESERVOIR - ANTHONY BRIDGE | DUCK RIVER 259.4 | 1978-05-09 | 1151 | 0 | X-SEC. LOC., HORIZ (% FROM R BANK LOOK UPSTR.) | 50 | 30
476172 | NORMANDY RESERVOIR - ANTHONY BRIDGE | DUCK RIVER 259.4 | 1978-05-09 | 1151 | 0 | TEMPERATURE, WATER (DEGREES CENTIGRADE) | 15.5 | 30
476172 | NORMANDY RESERVOIR - ANTHONY BRIDGE | DUCK RIVER 259.4 | 1978-05-09 | 1151 | 0 | SPECIFIC CONDUCTANCE (UMHOS/CM @ 25C) | 80 | 30
476172 | NORMANDY RESERVOIR - ANTHONY BRIDGE | DUCK RIVER 259.4 | 1978-05-09 | 1151 | 0 | SAMPLING STATION LOCATION VERTICAL (METERS) | 9 | 30
476172 | NORMANDY RESERVOIR - ANTHONY BRIDGE | DUCK RIVER 259.4 | 1978-05-09 | 1151 | 0 | OXYGEN, DISSOLVED MG/L | 8 | 30
476172 | NORMANDY RESERVOIR - ANTHONY BRIDGE | DUCK RIVER 259.4 | 1978-05-09 | 1151 | 0 | OXYGEN, DISSOLVED, PERCENT OF SATURATION % | 78.4314 | 30
476172 | NORMANDY RESERVOIR - ANTHONY BRIDGE | DUCK RIVER 259.4 | 1978-05-09 | 1151 | 0 | PH (STANDARD UNITS) | 7 | 30
476172 | NORMANDY RESERVOIR - ANTHONY BRIDGE | DUCK RIVER 259.4 | 1978-05-09 | 1152 | 0 | X-SEC. LOC., HORIZ (% FROM R BANK LOOK UPSTR.) | 50 | 33
476172 | NORMANDY RESERVOIR - ANTHONY BRIDGE | DUCK RIVER 259.4 | 1978-05-09 | 1152 | 0 | TEMPERATURE, WATER (DEGREES CENTIGRADE) | 16 | 33
476172 | NORMANDY RESERVOIR - ANTHONY BRIDGE | DUCK RIVER 259.4 | 1978-05-09 | 1152 | 0 | SPECIFIC CONDUCTANCE (UMHOS/CM @ 25C) | 80 | 33
476172 | NORMANDY RESERVOIR - ANTHONY BRIDGE | DUCK RIVER 259.4 | 1978-05-09 | 1152 | 0 | SAMPLING STATION LOCATION VERTICAL (METERS) | 10 | 33
476172 | NORMANDY RESERVOIR - ANTHONY BRIDGE | DUCK RIVER 259.4 | 1978-05-09 | 1152 | 0 | OXYGEN, DISSOLVED MG/L | 8 | 33
476172 | NORMANDY RESERVOIR - ANTHONY BRIDGE | DUCK RIVER 259.4 | 1978-05-09 | 1152 | 0 | OXYGEN, DISSOLVED, PERCENT OF SATURATION % | 80 | 33
476172 | NORMANDY RESERVOIR - ANTHONY BRIDGE | DUCK RIVER 259.4 | 1978-05-09 | 1152 | 0 | PH (STANDARD UNITS) | 7 | 33
476172 | NORMANDY RESERVOIR - ANTHONY BRIDGE | DUCK RIVER 259.4 | 1978-05-09 | 1200 | 0 | X-SEC. LOC., HORIZ (% FROM R BANK LOOK UPSTR.) | 75 | 1
476172 | NORMANDY RESERVOIR - ANTHONY BRIDGE | DUCK RIVER 259.4 | 1978-05-09 | 1200 | 0 | TEMPERATURE, WATER (DEGREES CENTIGRADE) | 17 | 1
476172 | NORMANDY RESERVOIR - ANTHONY BRIDGE | DUCK RIVER 259.4 | 1978-05-09 | 1200 | 0 | SPECIFIC CONDUCTANCE (UMHOS/CM @ 25C) | 70 | 1
476172 | NORMANDY RESERVOIR - ANTHONY BRIDGE | DUCK RIVER 259.4 | 1978-05-09 | 1200 | 0 | SAMPLING STATION LOCATION VERTICAL (METERS) | 0.3 | 1
476172 | NORMANDY RESERVOIR - ANTHONY BRIDGE | DUCK RIVER 259.4 | 1978-05-09 | 1200 | 0 | OXYGEN, DISSOLVED MG/L | 8.7 | 1
476172 | NORMANDY RESERVOIR - ANTHONY BRIDGE | DUCK RIVER 259.4 | 1978-05-09 | 1200 | 0 | OXYGEN, DISSOLVED, PERCENT OF SATURATION % | 89.6907 | 1
476172 | NORMANDY RESERVOIR - ANTHONY BRIDGE | DUCK RIVER 259.4 | 1978-05-09 | 1200 | 0 | PH (STANDARD UNITS) | 7.1 | 1
476172 | NORMANDY RESERVOIR - ANTHONY BRIDGE | DUCK RIVER 259.4 | 1978-05-09 | 1201 | 0 | X-SEC. LOC., HORIZ (% FROM R BANK LOOK UPSTR.) | 75 | 3
476172 | NORMANDY RESERVOIR - ANTHONY BRIDGE | DUCK RIVER 259.4 | 1978-05-09 | 1201 | 0 | TEMPERATURE, WATER (DEGREES CENTIGRADE) | 17 | 3
476172 | NORMANDY RESERVOIR - ANTHONY BRIDGE | DUCK RIVER 259.4 | 1978-05-09 | 1201 | 0 | SPECIFIC CONDUCTANCE (UMHOS/CM @ 25C) | 70 | 3
476172 | NORMANDY RESERVOIR - ANTHONY BRIDGE | DUCK RIVER 259.4 | 1978-05-09 | 1201 | 0 | SAMPLING STATION LOCATION VERTICAL (METERS) | 1 | 3
476172 | NORMANDY RESERVOIR - ANTHONY BRIDGE | DUCK RIVER 259.4 | 1978-05-09 | 1201 | 0 | OXYGEN, DISSOLVED MG/L | 8.4 | 3
476172 | NORMANDY RESERVOIR - ANTHONY BRIDGE | DUCK RIVER 259.4 | 1978-05-09 | 1201 | 0 | OXYGEN, DISSOLVED, PERCENT OF SATURATION % | 86.5979 | 3
476172 | NORMANDY RESERVOIR - ANTHONY BRIDGE | DUCK RIVER 259.4 | 1978-05-09 | 1201 | 0 | PH (STANDARD UNITS) | 7 | 3
476172 | NORMANDY RESERVOIR - ANTHONY BRIDGE | DUCK RIVER 259.4 | 1978-05-09 | 1202 | 0 | X-SEC. LOC., HORIZ (% FROM R BANK LOOK UPSTR.) | 75 | 5
476172 | NORMANDY RESERVOIR - ANTHONY BRIDGE | DUCK RIVER 259.4 | 1978-05-09 | 1202 | 0 | TEMPERATURE, WATER (DEGREES CENTIGRADE) | 17 | 5
476172 | NORMANDY RESERVOIR - ANTHONY BRIDGE | DUCK RIVER 259.4 | 1978-05-09 | 1202 | 0 | SPECIFIC CONDUCTANCE (UMHOS/CM @ 25C) | 75 | 5
476172 | NORMANDY RESERVOIR - ANTHONY BRIDGE | DUCK RIVER 259.4 | 1978-05-09 | 1202 | 0 | SAMPLING STATION LOCATION VERTICAL (METERS) | 1.5 | 5
476172 | NORMANDY RESERVOIR - ANTHONY BRIDGE | DUCK RIVER 259.4 | 1978-05-09 | 1202 | 0 | OXYGEN, DISSOLVED MG/L | 8.4 | 5
476172 | NORMANDY RESERVOIR - ANTHONY BRIDGE | DUCK RIVER 259.4 | 1978-05-09 | 1202 | 0 | OXYGEN, DISSOLVED, PERCENT OF SATURATION % | 86.5979 | 5
476172 | NORMANDY RESERVOIR - ANTHONY BRIDGE | DUCK RIVER 259.4 | 1978-05-09 | 1202 | 0 | PH (STANDARD UNITS) | 6.9 | 5
476172 | NORMANDY RESERVOIR - ANTHONY BRIDGE | DUCK RIVER 259.4 | 1978-05-09 | 1203 | 0 | X-SEC. LOC., HORIZ (% FROM R BANK LOOK UPSTR.) | 75 | 10
476172 | NORMANDY RESERVOIR - ANTHONY BRIDGE | DUCK RIVER 259.4 | 1978-05-09 | 1203 | 0 | TEMPERATURE, WATER (DEGREES CENTIGRADE) | 16.5 | 10
476172 | NORMANDY RESERVOIR - ANTHONY BRIDGE | DUCK RIVER 259.4 | 1978-05-09 | 1203 | 0 | SPECIFIC CONDUCTANCE (UMHOS/CM @ 25C) | 80 | 10
476172 | NORMANDY RESERVOIR - ANTHONY BRIDGE | DUCK RIVER 259.4 | 1978-05-09 | 1203 | 0 | SAMPLING STATION LOCATION VERTICAL (METERS) | 3 | 10
476172 | NORMANDY RESERVOIR - ANTHONY BRIDGE | DUCK RIVER 259.4 | 1978-05-09 | 1203 | 0 | OXYGEN, DISSOLVED MG/L | 8.4 | 10
476172 | NORMANDY RESERVOIR - ANTHONY BRIDGE | DUCK RIVER 259.4 | 1978-05-09 | 1203 | 0 | OXYGEN, DISSOLVED, PERCENT OF SATURATION % | 84 | 10
476172 | NORMANDY RESERVOIR - ANTHONY BRIDGE | DUCK RIVER 259.4 | 1978-05-09 | 1203 | 0 | PH (STANDARD UNITS) | 6.9 | 10
476172 | NORMANDY RESERVOIR - ANTHONY BRIDGE | DUCK RIVER 259.4 | 1978-05-09 | 1204 | 0 | X-SEC. LOC., HORIZ (% FROM R BANK LOOK UPSTR.) | 75 | 16
476172 | NORMANDY RESERVOIR - ANTHONY BRIDGE | DUCK RIVER 259.4 | 1978-05-09 | 1204 | 0 | TEMPERATURE, WATER (DEGREES CENTIGRADE) | 16.5 | 16
476172 | NORMANDY RESERVOIR - ANTHONY BRIDGE | DUCK RIVER 259.4 | 1978-05-09 | 1204 | 0 | SPECIFIC CONDUCTANCE (UMHOS/CM @ 25C) | 80 | 16
476172 | NORMANDY RESERVOIR - ANTHONY BRIDGE | DUCK RIVER 259.4 | 1978-05-09 | 1204 | 0 | SAMPLING STATION LOCATION VERTICAL (METERS) | 5 | 16
476172 | NORMANDY RESERVOIR - ANTHONY BRIDGE | DUCK RIVER 259.4 | 1978-05-09 | 1204 | 0 | OXYGEN, DISSOLVED MG/L | 8.3 | 16
476172 | NORMANDY RESERVOIR - ANTHONY BRIDGE | DUCK RIVER 259.4 | 1978-05-09 | 1204 | 0 | OXYGEN, DISSOLVED, PERCENT OF SATURATION % | 83 | 16
476172 | NORMANDY RESERVOIR - ANTHONY BRIDGE | DUCK RIVER 259.4 | 1978-05-09 | 1204 | 0 | PH (STANDARD UNITS) | 6.9 | 16
476172 | NORMANDY RESERVOIR - ANTHONY BRIDGE | DUCK RIVER 259.4 | 1978-05-09 | 1205 | 0 | X-SEC. LOC., HORIZ (% FROM R BANK LOOK UPSTR.) | 75 | 23
476172 | NORMANDY RESERVOIR - ANTHONY BRIDGE | DUCK RIVER 259.4 | 1978-05-09 | 1205 | 0 | TEMPERATURE, WATER (DEGREES CENTIGRADE) | 16 | 23
476172 | NORMANDY RESERVOIR - ANTHONY BRIDGE | DUCK RIVER 259.4 | 1978-05-09 | 1205 | 0 | SPECIFIC CONDUCTANCE (UMHOS/CM @ 25C) | 80 | 23
476172 | NORMANDY RESERVOIR - ANTHONY BRIDGE | DUCK RIVER 259.4 | 1978-05-09 | 1205 | 0 | SAMPLING STATION LOCATION VERTICAL (METERS) | 7 | 23
476172 | NORMANDY RESERVOIR - ANTHONY BRIDGE | DUCK RIVER 259.4 | 1978-05-09 | 1205 | 0 | OXYGEN, DISSOLVED MG/L | 8.3 | 23
476172 | NORMANDY RESERVOIR - ANTHONY BRIDGE | DUCK RIVER 259.4 | 1978-05-09 | 1205 | 0 | OXYGEN, DISSOLVED, PERCENT OF SATURATION % | 83 | 23
476172 | NORMANDY RESERVOIR - ANTHONY BRIDGE | DUCK RIVER 259.4 | 1978-05-09 | 1205 | 0 | PH (STANDARD UNITS) | 6.9 | 23
476172 | NORMANDY RESERVOIR - ANTHONY BRIDGE | DUCK RIVER 259.4 | 1978-05-09 | 1206 | 0 | X-SEC. LOC., HORIZ (% FROM R BANK LOOK UPSTR.) | 75 | 30
476172 | NORMANDY RESERVOIR - ANTHONY BRIDGE | DUCK RIVER 259.4 | 1978-05-09 | 1206 | 0 | TEMPERATURE, WATER (DEGREES CENTIGRADE) | 15.5 | 30
476172 | NORMANDY RESERVOIR - ANTHONY BRIDGE | DUCK RIVER 259.4 | 1978-05-09 | 1206 | 0 | SPECIFIC CONDUCTANCE (UMHOS/CM @ 25C) | 80 | 30
476172 | NORMANDY RESERVOIR - ANTHONY BRIDGE | DUCK RIVER 259.4 | 1978-05-09 | 1206 | 0 | SAMPLING STATION LOCATION VERTICAL (METERS) | 9 | 30
476172 | NORMANDY RESERVOIR - ANTHONY BRIDGE | DUCK RIVER 259.4 | 1978-05-09 | 1206 | 0 | OXYGEN, DISSOLVED MG/L | 8.1 | 30
476172 | NORMANDY RESERVOIR - ANTHONY BRIDGE | DUCK RIVER 259.4 | 1978-05-09 | 1206 | 0 | OXYGEN, DISSOLVED, PERCENT OF SATURATION % | 79.4117 | 30
476172 | NORMANDY RESERVOIR - ANTHONY BRIDGE | DUCK RIVER 259.4 | 1978-05-09 | 1206 | 0 | PH (STANDARD UNITS) | 7 | 30
476172 | NORMANDY RESERVOIR - ANTHONY BRIDGE | DUCK RIVER 259.4 | 1978-05-09 | 1207 | 0 | X-SEC. LOC., HORIZ (% FROM R BANK LOOK UPSTR.) | 75 | 36
476172 | NORMANDY RESERVOIR - ANTHONY BRIDGE | DUCK RIVER 259.4 | 1978-05-09 | 1207 | 0 | TEMPERATURE, WATER (DEGREES CENTIGRADE) | 15.5 | 36
476172 | NORMANDY RESERVOIR - ANTHONY BRIDGE | DUCK RIVER 259.4 | 1978-05-09 | 1207 | 0 | SPECIFIC CONDUCTANCE (UMHOS/CM @ 25C) | 90 | 36
476172 | NORMANDY RESERVOIR - ANTHONY BRIDGE | DUCK RIVER 259.4 | 1978-05-09 | 1207 | 0 | SAMPLING STATION LOCATION VERTICAL (METERS) | 11 | 36
476172 | NORMANDY RESERVOIR - ANTHONY BRIDGE | DUCK RIVER 259.4 | 1978-05-09 | 1207 | 0 | OXYGEN, DISSOLVED MG/L | 7.8 | 36
476172 | NORMANDY RESERVOIR - ANTHONY BRIDGE | DUCK RIVER 259.4 | 1978-05-09 | 1207 | 0 | OXYGEN, DISSOLVED, PERCENT OF SATURATION % | 76.4706 | 36
476172 | NORMANDY RESERVOIR - ANTHONY BRIDGE | DUCK RIVER 259.4 | 1978-05-09 | 1207 | 0 | PH (STANDARD UNITS) | 6.9 | 36
476172 | NORMANDY RESERVOIR - ANTHONY BRIDGE | DUCK RIVER 259.4 | 1978-05-31 | 1320 | 0 | X-SEC. LOC., HORIZ (% FROM R BANK LOOK UPSTR.) | 25 | 1
476172 | NORMANDY RESERVOIR - ANTHONY BRIDGE | DUCK RIVER 259.4 | 1978-05-31 | 1320 | 0 | TEMPERATURE, WATER (DEGREES CENTIGRADE) | 26.4 | 1
476172 | NORMANDY RESERVOIR - ANTHONY BRIDGE | DUCK RIVER 259.4 | 1978-05-31 | 1320 | 0 | FLOW, STREAM, INSTANTANEOUS CFS | 95 | 1
476172 | NORMANDY RESERVOIR - ANTHONY BRIDGE | DUCK RIVER 259.4 | 1978-05-31 | 1320 | 0 | SPECIFIC CONDUCTANCE (UMHOS/CM @ 25C) | 95 | 1
476172 | NORMANDY RESERVOIR - ANTHONY BRIDGE | DUCK RIVER 259.4 | 1978-05-31 | 1320 | 0 | SAMPLING STATION LOCATION VERTICAL (METERS) | 0.3 | 1
476172 | NORMANDY RESERVOIR - ANTHONY BRIDGE | DUCK RIVER 259.4 | 1978-05-31 | 1320 | 0 | OXYGEN, DISSOLVED MG/L | 12.2 | 1
476172 | NORMANDY RESERVOIR - ANTHONY BRIDGE | DUCK RIVER 259.4 | 1978-05-31 | 1320 | 0 | OXYGEN, DISSOLVED, PERCENT OF SATURATION % | 148.78 | 1
476172 | NORMANDY RESERVOIR - ANTHONY BRIDGE | DUCK RIVER 259.4 | 1978-05-31 | 1320 | 0 | PH (STANDARD UNITS) | 9.3 | 1
476172 | NORMANDY RESERVOIR - ANTHONY BRIDGE | DUCK RIVER 259.4 | 1978-05-31 | 1321 | 0 | X-SEC. LOC., HORIZ (% FROM R BANK LOOK UPSTR.) | 25 | 3
476172 | NORMANDY RESERVOIR - ANTHONY BRIDGE | DUCK RIVER 259.4 | 1978-05-31 | 1321 | 0 | TEMPERATURE, WATER (DEGREES CENTIGRADE) | 26.2 | 3
476172 | NORMANDY RESERVOIR - ANTHONY BRIDGE | DUCK RIVER 259.4 | 1978-05-31 | 1321 | 0 | SPECIFIC CONDUCTANCE (UMHOS/CM @ 25C) | 95 | 3
476172 | NORMANDY RESERVOIR - ANTHONY BRIDGE | DUCK RIVER 259.4 | 1978-05-31 | 1321 | 0 | SAMPLING STATION LOCATION VERTICAL (METERS) | 1 | 3
476172 | NORMANDY RESERVOIR - ANTHONY BRIDGE | DUCK RIVER 259.4 | 1978-05-31 | 1321 | 0 | OXYGEN, DISSOLVED MG/L | 12.3 | 3
476172 | NORMANDY RESERVOIR - ANTHONY BRIDGE | DUCK RIVER 259.4 | 1978-05-31 | 1321 | 0 | OXYGEN, DISSOLVED, PERCENT OF SATURATION % | 150 | 3
476172 | NORMANDY RESERVOIR - ANTHONY BRIDGE | DUCK RIVER 259.4 | 1978-05-31 | 1321 | 0 | PH (STANDARD UNITS) | 9.3 | 3
476172 | NORMANDY RESERVOIR - ANTHONY BRIDGE | DUCK RIVER 259.4 | 1978-05-31 | 1322 | 0 | X-SEC. LOC., HORIZ (% FROM R BANK LOOK UPSTR.) | 25 | 5
476172 | NORMANDY RESERVOIR - ANTHONY BRIDGE | DUCK RIVER 259.4 | 1978-05-31 | 1322 | 0 | TEMPERATURE, WATER (DEGREES CENTIGRADE) | 25.5 | 5
476172 | NORMANDY RESERVOIR - ANTHONY BRIDGE | DUCK RIVER 259.4 | 1978-05-31 | 1322 | 0 | SPECIFIC CONDUCTANCE (UMHOS/CM @ 25C) | 95 | 5
476172 | NORMANDY RESERVOIR - ANTHONY BRIDGE | DUCK RIVER 259.4 | 1978-05-31 | 1322 | 0 | SAMPLING STATION LOCATION VERTICAL (METERS) | 1.5 | 5
476172 | NORMANDY RESERVOIR - ANTHONY BRIDGE | DUCK RIVER 259.4 | 1978-05-31 | 1322 | 0 | OXYGEN, DISSOLVED MG/L | 9.5 | 5
476172 | NORMANDY RESERVOIR - ANTHONY BRIDGE | DUCK RIVER 259.4 | 1978-05-31 | 1322 | 0 | OXYGEN, DISSOLVED, PERCENT OF SATURATION % | 113.095 | 5
476172 | NORMANDY RESERVOIR - ANTHONY BRIDGE | DUCK RIVER 259.4 | 1978-05-31 | 1322 | 0 | PH (STANDARD UNITS) | 7.5 | 5
476172 | NORMANDY RESERVOIR - ANTHONY BRIDGE | DUCK RIVER 259.4 | 1978-05-31 | 1323 | 0 | X-SEC. LOC., HORIZ (% FROM R BANK LOOK UPSTR.) | 25 | 7
476172 | NORMANDY RESERVOIR - ANTHONY BRIDGE | DUCK RIVER 259.4 | 1978-05-31 | 1323 | 0 | TEMPERATURE, WATER (DEGREES CENTIGRADE) | 22 | 7
476172 | NORMANDY RESERVOIR - ANTHONY BRIDGE | DUCK RIVER 259.4 | 1978-05-31 | 1323 | 0 | SAMPLING STATION LOCATION VERTICAL (METERS) | 2 | 7
476172 | NORMANDY RESERVOIR - ANTHONY BRIDGE | DUCK RIVER 259.4 | 1978-05-31 | 1323 | 0 | OXYGEN, DISSOLVED MG/L | 5.1 | 7
476172 | NORMANDY RESERVOIR - ANTHONY BRIDGE | DUCK RIVER 259.4 | 1978-05-31 | 1323 | 0 | OXYGEN, DISSOLVED, PERCENT OF SATURATION % | 57.9545 | 7
476172 | NORMANDY RESERVOIR - ANTHONY BRIDGE | DUCK RIVER 259.4 | 1978-05-31 | 1324 | 0 | X-SEC. LOC., HORIZ (% FROM R BANK LOOK UPSTR.) | 25 | 10
476172 | NORMANDY RESERVOIR - ANTHONY BRIDGE | DUCK RIVER 259.4 | 1978-05-31 | 1324 | 0 | TEMPERATURE, WATER (DEGREES CENTIGRADE) | 19.4 | 10
476172 | NORMANDY RESERVOIR - ANTHONY BRIDGE | DUCK RIVER 259.4 | 1978-05-31 | 1324 | 0 | SPECIFIC CONDUCTANCE (UMHOS/CM @ 25C) | 110 | 10
476172 | NORMANDY RESERVOIR - ANTHONY BRIDGE | DUCK RIVER 259.4 | 1978-05-31 | 1324 | 0 | SAMPLING STATION LOCATION VERTICAL (METERS) | 3 | 10
476172 | NORMANDY RESERVOIR - ANTHONY BRIDGE | DUCK RIVER 259.4 | 1978-05-31 | 1324 | 0 | OXYGEN, DISSOLVED MG/L | 3.8 | 10
476172 | NORMANDY RESERVOIR - ANTHONY BRIDGE | DUCK RIVER 259.4 | 1978-05-31 | 1324 | 0 | OXYGEN, DISSOLVED, PERCENT OF SATURATION % | 40.4255 | 10
476172 | NORMANDY RESERVOIR - ANTHONY BRIDGE | DUCK RIVER 259.4 | 1978-05-31 | 1324 | 0 | PH (STANDARD UNITS) | 6.8 | 10
476172 | NORMANDY RESERVOIR - ANTHONY BRIDGE | DUCK RIVER 259.4 | 1978-05-31 | 1325 | 0 | X-SEC. LOC., HORIZ (% FROM R BANK LOOK UPSTR.) | 25 | 13
476172 | NORMANDY RESERVOIR - ANTHONY BRIDGE | DUCK RIVER 259.4 | 1978-05-31 | 1325 | 0 | TEMPERATURE, WATER (DEGREES CENTIGRADE) | 17.4 | 13
476172 | NORMANDY RESERVOIR - ANTHONY BRIDGE | DUCK RIVER 259.4 | 1978-05-31 | 1325 | 0 | SAMPLING STATION LOCATION VERTICAL (METERS) | 4 | 13
476172 | NORMANDY RESERVOIR - ANTHONY BRIDGE | DUCK RIVER 259.4 | 1978-05-31 | 1325 | 0 | OXYGEN, DISSOLVED MG/L | 4.1 | 13
476172 | NORMANDY RESERVOIR - ANTHONY BRIDGE | DUCK RIVER 259.4 | 1978-05-31 | 1325 | 0 | OXYGEN, DISSOLVED, PERCENT OF SATURATION % | 42.268 | 13
476172 | NORMANDY RESERVOIR - ANTHONY BRIDGE | DUCK RIVER 259.4 | 1978-05-31 | 1326 | 0 | X-SEC. LOC., HORIZ (% FROM R BANK LOOK UPSTR.) | 25 | 16
476172 | NORMANDY RESERVOIR - ANTHONY BRIDGE | DUCK RIVER 259.4 | 1978-05-31 | 1326 | 0 | TEMPERATURE, WATER (DEGREES CENTIGRADE) | 16 | 16
476172 | NORMANDY RESERVOIR - ANTHONY BRIDGE | DUCK RIVER 259.4 | 1978-05-31 | 1326 | 0 | SPECIFIC CONDUCTANCE (UMHOS/CM @ 25C) | 90 | 16
476172 | NORMANDY RESERVOIR - ANTHONY BRIDGE | DUCK RIVER 259.4 | 1978-05-31 | 1326 | 0 | SAMPLING STATION LOCATION VERTICAL (METERS) | 5 | 16
476172 | NORMANDY RESERVOIR - ANTHONY BRIDGE | DUCK RIVER 259.4 | 1978-05-31 | 1326 | 0 | OXYGEN, DISSOLVED MG/L | 4.7 | 16
476172 | NORMANDY RESERVOIR - ANTHONY BRIDGE | DUCK RIVER 259.4 | 1978-05-31 | 1326 | 0 | OXYGEN, DISSOLVED, PERCENT OF SATURATION % | 47 | 16
476172 | NORMANDY RESERVOIR - ANTHONY BRIDGE | DUCK RIVER 259.4 | 1978-05-31 | 1326 | 0 | PH (STANDARD UNITS) | 6.6 | 16
476172 | NORMANDY RESERVOIR - ANTHONY BRIDGE | DUCK RIVER 259.4 | 1978-05-31 | 1327 | 0 | X-SEC. LOC., HORIZ (% FROM R BANK LOOK UPSTR.) | 25 | 20
476172 | NORMANDY RESERVOIR - ANTHONY BRIDGE | DUCK RIVER 259.4 | 1978-05-31 | 1327 | 0 | TEMPERATURE, WATER (DEGREES CENTIGRADE) | 15.7 | 20
476172 | NORMANDY RESERVOIR - ANTHONY BRIDGE | DUCK RIVER 259.4 | 1978-05-31 | 1327 | 0 | SPECIFIC CONDUCTANCE (UMHOS/CM @ 25C) | 90 | 20
476172 | NORMANDY RESERVOIR - ANTHONY BRIDGE | DUCK RIVER 259.4 | 1978-05-31 | 1327 | 0 | SAMPLING STATION LOCATION VERTICAL (METERS) | 6 | 20
476172 | NORMANDY RESERVOIR - ANTHONY BRIDGE | DUCK RIVER 259.4 | 1978-05-31 | 1327 | 0 | OXYGEN, DISSOLVED MG/L | 4.9 | 20
476172 | NORMANDY RESERVOIR - ANTHONY BRIDGE | DUCK RIVER 259.4 | 1978-05-31 | 1327 | 0 | OXYGEN, DISSOLVED, PERCENT OF SATURATION % | 49 | 20
476172 | NORMANDY RESERVOIR - ANTHONY BRIDGE | DUCK RIVER 259.4 | 1978-05-31 | 1327 | 0 | PH (STANDARD UNITS) | 6.6 | 20
476172 | NORMANDY RESERVOIR - ANTHONY BRIDGE | DUCK RIVER 259.4 | 1978-05-31 | 1328 | 0 | X-SEC. LOC., HORIZ (% FROM R BANK LOOK UPSTR.) | 25 | 23
476172 | NORMANDY RESERVOIR - ANTHONY BRIDGE | DUCK RIVER 259.4 | 1978-05-31 | 1328 | 0 | TEMPERATURE, WATER (DEGREES CENTIGRADE) | 15.5 | 23
476172 | NORMANDY RESERVOIR - ANTHONY BRIDGE | DUCK RIVER 259.4 | 1978-05-31 | 1328 | 0 | SPECIFIC CONDUCTANCE (UMHOS/CM @ 25C) | 90 | 23
476172 | NORMANDY RESERVOIR - ANTHONY BRIDGE | DUCK RIVER 259.4 | 1978-05-31 | 1328 | 0 | SAMPLING STATION LOCATION VERTICAL (METERS) | 7 | 23
476172 | NORMANDY RESERVOIR - ANTHONY BRIDGE | DUCK RIVER 259.4 | 1978-05-31 | 1328 | 0 | OXYGEN, DISSOLVED MG/L | 4.9 | 23
476172 | NORMANDY RESERVOIR - ANTHONY BRIDGE | DUCK RIVER 259.4 | 1978-05-31 | 1328 | 0 | OXYGEN, DISSOLVED, PERCENT OF SATURATION % | 48.0392 | 23
476172 | NORMANDY RESERVOIR - ANTHONY BRIDGE | DUCK RIVER 259.4 | 1978-05-31 | 1328 | 0 | PH (STANDARD UNITS) | 6.6 | 23
476172 | NORMANDY RESERVOIR - ANTHONY BRIDGE | DUCK RIVER 259.4 | 1978-05-31 | 1329 | 0 | X-SEC. LOC., HORIZ (% FROM R BANK LOOK UPSTR.) | 25 | 26
476172 | NORMANDY RESERVOIR - ANTHONY BRIDGE | DUCK RIVER 259.4 | 1978-05-31 | 1329 | 0 | TEMPERATURE, WATER (DEGREES CENTIGRADE) | 15.2 | 26
476172 | NORMANDY RESERVOIR - ANTHONY BRIDGE | DUCK RIVER 259.4 | 1978-05-31 | 1329 | 0 | SPECIFIC CONDUCTANCE (UMHOS/CM @ 25C) | 100 | 26
476172 | NORMANDY RESERVOIR - ANTHONY BRIDGE | DUCK RIVER 259.4 | 1978-05-31 | 1329 | 0 | SAMPLING STATION LOCATION VERTICAL (METERS) | 8 | 26
476172 | NORMANDY RESERVOIR - ANTHONY BRIDGE | DUCK RIVER 259.4 | 1978-05-31 | 1329 | 0 | OXYGEN, DISSOLVED MG/L | 2.9 | 26
476172 | NORMANDY RESERVOIR - ANTHONY BRIDGE | DUCK RIVER 259.4 | 1978-05-31 | 1329 | 0 | OXYGEN, DISSOLVED, PERCENT OF SATURATION % | 28.4313 | 26
476172 | NORMANDY RESERVOIR - ANTHONY BRIDGE | DUCK RIVER 259.4 | 1978-05-31 | 1329 | 0 | PH (STANDARD UNITS) | 6.5 | 26
476172 | NORMANDY RESERVOIR - ANTHONY BRIDGE | DUCK RIVER 259.4 | 1978-05-31 | 1332 | 0 | X-SEC. LOC., HORIZ (% FROM R BANK LOOK UPSTR.) | 50 | 1
476172 | NORMANDY RESERVOIR - ANTHONY BRIDGE | DUCK RIVER 259.4 | 1978-05-31 | 1332 | 0 | TEMPERATURE, WATER (DEGREES CENTIGRADE) | 27 | 1
476172 | NORMANDY RESERVOIR - ANTHONY BRIDGE | DUCK RIVER 259.4 | 1978-05-31 | 1332 | 0 | FLOW, STREAM, INSTANTANEOUS CFS | 95 | 1
476172 | NORMANDY RESERVOIR - ANTHONY BRIDGE | DUCK RIVER 259.4 | 1978-05-31 | 1332 | 0 | SPECIFIC CONDUCTANCE (UMHOS/CM @ 25C) | 95 | 1
476172 | NORMANDY RESERVOIR - ANTHONY BRIDGE | DUCK RIVER 259.4 | 1978-05-31 | 1332 | 0 | SAMPLING STATION LOCATION VERTICAL (METERS) | 0.3 | 1
476172 | NORMANDY RESERVOIR - ANTHONY BRIDGE | DUCK RIVER 259.4 | 1978-05-31 | 1332 | 0 | OXYGEN, DISSOLVED MG/L | 13.7 | 1
476172 | NORMANDY RESERVOIR - ANTHONY BRIDGE | DUCK RIVER 259.4 | 1978-05-31 | 1332 | 0 | OXYGEN, DISSOLVED, PERCENT OF SATURATION % | 169.136 | 1
476172 | NORMANDY RESERVOIR - ANTHONY BRIDGE | DUCK RIVER 259.4 | 1978-05-31 | 1332 | 0 | PH (STANDARD UNITS) | 9.4 | 1
476172 | NORMANDY RESERVOIR - ANTHONY BRIDGE | DUCK RIVER 259.4 | 1978-05-31 | 1332 | 0 | ALKALINITY, TOTAL (MG/L AS CACO3) | 30 | 1
476172 | NORMANDY RESERVOIR - ANTHONY BRIDGE | DUCK RIVER 259.4 | 1978-05-31 | 1333 | 0 | X-SEC. LOC., HORIZ (% FROM R BANK LOOK UPSTR.) | 50 | 3
476172 | NORMANDY RESERVOIR - ANTHONY BRIDGE | DUCK RIVER 259.4 | 1978-05-31 | 1333 | 0 | TEMPERATURE, WATER (DEGREES CENTIGRADE) | 25.7 | 3
476172 | NORMANDY RESERVOIR - ANTHONY BRIDGE | DUCK RIVER 259.4 | 1978-05-31 | 1333 | 0 | SPECIFIC CONDUCTANCE (UMHOS/CM @ 25C) | 95 | 3
476172 | NORMANDY RESERVOIR - ANTHONY BRIDGE | DUCK RIVER 259.4 | 1978-05-31 | 1333 | 0 | SAMPLING STATION LOCATION VERTICAL (METERS) | 1 | 3
476172 | NORMANDY RESERVOIR - ANTHONY BRIDGE | DUCK RIVER 259.4 | 1978-05-31 | 1333 | 0 | OXYGEN, DISSOLVED MG/L | 12.3 | 3
476172 | NORMANDY RESERVOIR - ANTHONY BRIDGE | DUCK RIVER 259.4 | 1978-05-31 | 1333 | 0 | OXYGEN, DISSOLVED, PERCENT OF SATURATION % | 150 | 3
476172 | NORMANDY RESERVOIR - ANTHONY BRIDGE | DUCK RIVER 259.4 | 1978-05-31 | 1333 | 0 | PH (STANDARD UNITS) | 9.25 | 3
476172 | NORMANDY RESERVOIR - ANTHONY BRIDGE | DUCK RIVER 259.4 | 1978-05-31 | 1334 | 0 | X-SEC. LOC., HORIZ (% FROM R BANK LOOK UPSTR.) | 50 | 5
476172 | NORMANDY RESERVOIR - ANTHONY BRIDGE | DUCK RIVER 259.4 | 1978-05-31 | 1334 | 0 | TEMPERATURE, WATER (DEGREES CENTIGRADE) | 24.9 | 5
476172 | NORMANDY RESERVOIR - ANTHONY BRIDGE | DUCK RIVER 259.4 | 1978-05-31 | 1334 | 0 | SPECIFIC CONDUCTANCE (UMHOS/CM @ 25C) | 110 | 5
476172 | NORMANDY RESERVOIR - ANTHONY BRIDGE | DUCK RIVER 259.4 | 1978-05-31 | 1334 | 0 | SAMPLING STATION LOCATION VERTICAL (METERS) | 1.5 | 5
476172 | NORMANDY RESERVOIR - ANTHONY BRIDGE | DUCK RIVER 259.4 | 1978-05-31 | 1334 | 0 | OXYGEN, DISSOLVED MG/L | 6.2 | 5
476172 | NORMANDY RESERVOIR - ANTHONY BRIDGE | DUCK RIVER 259.4 | 1978-05-31 | 1334 | 0 | OXYGEN, DISSOLVED, PERCENT OF SATURATION % | 73.8095 | 5
476172 | NORMANDY RESERVOIR - ANTHONY BRIDGE | DUCK RIVER 259.4 | 1978-05-31 | 1334 | 0 | PH (STANDARD UNITS) | 7.5 | 5
476172 | NORMANDY RESERVOIR - ANTHONY BRIDGE | DUCK RIVER 259.4 | 1978-05-31 | 1335 | 0 | X-SEC. LOC., HORIZ (% FROM R BANK LOOK UPSTR.) | 50 | 7
476172 | NORMANDY RESERVOIR - ANTHONY BRIDGE | DUCK RIVER 259.4 | 1978-05-31 | 1335 | 0 | TEMPERATURE, WATER (DEGREES CENTIGRADE) | 21.6 | 7
476172 | NORMANDY RESERVOIR - ANTHONY BRIDGE | DUCK RIVER 259.4 | 1978-05-31 | 1335 | 0 | SAMPLING STATION LOCATION VERTICAL (METERS) | 2 | 7
476172 | NORMANDY RESERVOIR - ANTHONY BRIDGE | DUCK RIVER 259.4 | 1978-05-31 | 1335 | 0 | OXYGEN, DISSOLVED MG/L | 5.2 | 7
476172 | NORMANDY RESERVOIR - ANTHONY BRIDGE | DUCK RIVER 259.4 | 1978-05-31 | 1335 | 0 | OXYGEN, DISSOLVED, PERCENT OF SATURATION % | 59.0909 | 7
476172 | NORMANDY RESERVOIR - ANTHONY BRIDGE | DUCK RIVER 259.4 | 1978-05-31 | 1336 | 0 | X-SEC. LOC., HORIZ (% FROM R BANK LOOK UPSTR.) | 50 | 10
476172 | NORMANDY RESERVOIR - ANTHONY BRIDGE | DUCK RIVER 259.4 | 1978-05-31 | 1336 | 0 | TEMPERATURE, WATER (DEGREES CENTIGRADE) | 19.2 | 10
476172 | NORMANDY RESERVOIR - ANTHONY BRIDGE | DUCK RIVER 259.4 | 1978-05-31 | 1336 | 0 | SPECIFIC CONDUCTANCE (UMHOS/CM @ 25C) | 120 | 10
476172 | NORMANDY RESERVOIR - ANTHONY BRIDGE | DUCK RIVER 259.4 | 1978-05-31 | 1336 | 0 | SAMPLING STATION LOCATION VERTICAL (METERS) | 3 | 10
476172 | NORMANDY RESERVOIR - ANTHONY BRIDGE | DUCK RIVER 259.4 | 1978-05-31 | 1336 | 0 | OXYGEN, DISSOLVED MG/L | 3.9 | 10
476172 | NORMANDY RESERVOIR - ANTHONY BRIDGE | DUCK RIVER 259.4 | 1978-05-31 | 1336 | 0 | OXYGEN, DISSOLVED, PERCENT OF SATURATION % | 41.4893 | 10
476172 | NORMANDY RESERVOIR - ANTHONY BRIDGE | DUCK RIVER 259.4 | 1978-05-31 | 1336 | 0 | PH (STANDARD UNITS) | 6.9 | 10
476172 | NORMANDY RESERVOIR - ANTHONY BRIDGE | DUCK RIVER 259.4 | 1978-05-31 | 1337 | 0 | X-SEC. LOC., HORIZ (% FROM R BANK LOOK UPSTR.) | 50 | 13
476172 | NORMANDY RESERVOIR - ANTHONY BRIDGE | DUCK RIVER 259.4 | 1978-05-31 | 1337 | 0 | TEMPERATURE, WATER (DEGREES CENTIGRADE) | 16.9 | 13
476172 | NORMANDY RESERVOIR - ANTHONY BRIDGE | DUCK RIVER 259.4 | 1978-05-31 | 1337 | 0 | SAMPLING STATION LOCATION VERTICAL (METERS) | 4 | 13
476172 | NORMANDY RESERVOIR - ANTHONY BRIDGE | DUCK RIVER 259.4 | 1978-05-31 | 1337 | 0 | OXYGEN, DISSOLVED MG/L | 4 | 13
476172 | NORMANDY RESERVOIR - ANTHONY BRIDGE | DUCK RIVER 259.4 | 1978-05-31 | 1337 | 0 | OXYGEN, DISSOLVED, PERCENT OF SATURATION % | 41.2371 | 13
476172 | NORMANDY RESERVOIR - ANTHONY BRIDGE | DUCK RIVER 259.4 | 1978-05-31 | 1338 | 0 | X-SEC. LOC., HORIZ (% FROM R BANK LOOK UPSTR.) | 50 | 16
476172 | NORMANDY RESERVOIR - ANTHONY BRIDGE | DUCK RIVER 259.4 | 1978-05-31 | 1338 | 0 | TEMPERATURE, WATER (DEGREES CENTIGRADE) | 16.5 | 16
476172 | NORMANDY RESERVOIR - ANTHONY BRIDGE | DUCK RIVER 259.4 | 1978-05-31 | 1338 | 0 | SPECIFIC CONDUCTANCE (UMHOS/CM @ 25C) | 85 | 16
476172 | NORMANDY RESERVOIR - ANTHONY BRIDGE | DUCK RIVER 259.4 | 1978-05-31 | 1338 | 0 | SAMPLING STATION LOCATION VERTICAL (METERS) | 5 | 16
476172 | NORMANDY RESERVOIR - ANTHONY BRIDGE | DUCK RIVER 259.4 | 1978-05-31 | 1338 | 0 | OXYGEN, DISSOLVED MG/L | 4.6 | 16
476172 | NORMANDY RESERVOIR - ANTHONY BRIDGE | DUCK RIVER 259.4 | 1978-05-31 | 1338 | 0 | OXYGEN, DISSOLVED, PERCENT OF SATURATION % | 46 | 16
476172 | NORMANDY RESERVOIR - ANTHONY BRIDGE | DUCK RIVER 259.4 | 1978-05-31 | 1338 | 0 | PH (STANDARD UNITS) | 6.7 | 16
476172 | NORMANDY RESERVOIR - ANTHONY BRIDGE | DUCK RIVER 259.4 | 1978-05-31 | 1339 | 0 | X-SEC. LOC., HORIZ (% FROM R BANK LOOK UPSTR.) | 50 | 20
476172 | NORMANDY RESERVOIR - ANTHONY BRIDGE | DUCK RIVER 259.4 | 1978-05-31 | 1339 | 0 | TEMPERATURE, WATER (DEGREES CENTIGRADE) | 16 | 20
476172 | NORMANDY RESERVOIR - ANTHONY BRIDGE | DUCK RIVER 259.4 | 1978-05-31 | 1339 | 0 | SPECIFIC CONDUCTANCE (UMHOS/CM @ 25C) | 85 | 20
476172 | NORMANDY RESERVOIR - ANTHONY BRIDGE | DUCK RIVER 259.4 | 1978-05-31 | 1339 | 0 | SAMPLING STATION LOCATION VERTICAL (METERS) | 6 | 20
476172 | NORMANDY RESERVOIR - ANTHONY BRIDGE | DUCK RIVER 259.4 | 1978-05-31 | 1339 | 0 | OXYGEN, DISSOLVED MG/L | 4.9 | 20
476172 | NORMANDY RESERVOIR - ANTHONY BRIDGE | DUCK RIVER 259.4 | 1978-05-31 | 1339 | 0 | OXYGEN, DISSOLVED, PERCENT OF SATURATION % | 49 | 20
476172 | NORMANDY RESERVOIR - ANTHONY BRIDGE | DUCK RIVER 259.4 | 1978-05-31 | 1339 | 0 | PH (STANDARD UNITS) | 6.6 | 20
476172 | NORMANDY RESERVOIR - ANTHONY BRIDGE | DUCK RIVER 259.4 | 1978-05-31 | 1340 | 0 | X-SEC. LOC., HORIZ (% FROM R BANK LOOK UPSTR.) | 50 | 23
476172 | NORMANDY RESERVOIR - ANTHONY BRIDGE | DUCK RIVER 259.4 | 1978-05-31 | 1340 | 0 | TEMPERATURE, WATER (DEGREES CENTIGRADE) | 15.5 | 23
476172 | NORMANDY RESERVOIR - ANTHONY BRIDGE | DUCK RIVER 259.4 | 1978-05-31 | 1340 | 0 | SAMPLING STATION LOCATION VERTICAL (METERS) | 7 | 23
476172 | NORMANDY RESERVOIR - ANTHONY BRIDGE | DUCK RIVER 259.4 | 1978-05-31 | 1340 | 0 | OXYGEN, DISSOLVED MG/L | 4.5 | 23
476172 | NORMANDY RESERVOIR - ANTHONY BRIDGE | DUCK RIVER 259.4 | 1978-05-31 | 1340 | 0 | OXYGEN, DISSOLVED, PERCENT OF SATURATION % | 44.1176 | 23
476172 | NORMANDY RESERVOIR - ANTHONY BRIDGE | DUCK RIVER 259.4 | 1978-05-31 | 1341 | 0 | X-SEC. LOC., HORIZ (% FROM R BANK LOOK UPSTR.) | 50 | 26
476172 | NORMANDY RESERVOIR - ANTHONY BRIDGE | DUCK RIVER 259.4 | 1978-05-31 | 1341 | 0 | TEMPERATURE, WATER (DEGREES CENTIGRADE) | 15.2 | 26
476172 | NORMANDY RESERVOIR - ANTHONY BRIDGE | DUCK RIVER 259.4 | 1978-05-31 | 1341 | 0 | SPECIFIC CONDUCTANCE (UMHOS/CM @ 25C) | 100 | 26
476172 | NORMANDY RESERVOIR - ANTHONY BRIDGE | DUCK RIVER 259.4 | 1978-05-31 | 1341 | 0 | SAMPLING STATION LOCATION VERTICAL (METERS) | 8 | 26
476172 | NORMANDY RESERVOIR - ANTHONY BRIDGE | DUCK RIVER 259.4 | 1978-05-31 | 1341 | 0 | OXYGEN, DISSOLVED MG/L | 2.4 | 26
476172 | NORMANDY RESERVOIR - ANTHONY BRIDGE | DUCK RIVER 259.4 | 1978-05-31 | 1341 | 0 | OXYGEN, DISSOLVED, PERCENT OF SATURATION % | 23.5294 | 26
476172 | NORMANDY RESERVOIR - ANTHONY BRIDGE | DUCK RIVER 259.4 | 1978-05-31 | 1341 | 0 | PH (STANDARD UNITS) | 6.6 | 26
476172 | NORMANDY RESERVOIR - ANTHONY BRIDGE | DUCK RIVER 259.4 | 1978-05-31 | 1342 | 0 | X-SEC. LOC., HORIZ (% FROM R BANK LOOK UPSTR.) | 50 | 32
476172 | NORMANDY RESERVOIR - ANTHONY BRIDGE | DUCK RIVER 259.4 | 1978-05-31 | 1342 | 0 | TEMPERATURE, WATER (DEGREES CENTIGRADE) | 14.8 | 32
476172 | NORMANDY RESERVOIR - ANTHONY BRIDGE | DUCK RIVER 259.4 | 1978-05-31 | 1342 | 0 | SPECIFIC CONDUCTANCE (UMHOS/CM @ 25C) | 110 | 32
476172 | NORMANDY RESERVOIR - ANTHONY BRIDGE | DUCK RIVER 259.4 | 1978-05-31 | 1342 | 0 | SAMPLING STATION LOCATION VERTICAL (METERS) | 9 | 32
476172 | NORMANDY RESERVOIR - ANTHONY BRIDGE | DUCK RIVER 259.4 | 1978-05-31 | 1342 | 0 | OXYGEN, DISSOLVED MG/L | 0.9 | 32
476172 | NORMANDY RESERVOIR - ANTHONY BRIDGE | DUCK RIVER 259.4 | 1978-05-31 | 1342 | 0 | OXYGEN, DISSOLVED, PERCENT OF SATURATION % | 8.8235 | 32
476172 | NORMANDY RESERVOIR - ANTHONY BRIDGE | DUCK RIVER 259.4 | 1978-05-31 | 1342 | 0 | PH (STANDARD UNITS) | 6.6 | 32
476172 | NORMANDY RESERVOIR - ANTHONY BRIDGE | DUCK RIVER 259.4 | 1978-05-31 | 1344 | 0 | X-SEC. LOC., HORIZ (% FROM R BANK LOOK UPSTR.) | 75 | 1
476172 | NORMANDY RESERVOIR - ANTHONY BRIDGE | DUCK RIVER 259.4 | 1978-05-31 | 1344 | 0 | TEMPERATURE, WATER (DEGREES CENTIGRADE) | 27.5 | 1
476172 | NORMANDY RESERVOIR - ANTHONY BRIDGE | DUCK RIVER 259.4 | 1978-05-31 | 1344 | 0 | FLOW, STREAM, INSTANTANEOUS CFS | 95 | 1
476172 | NORMANDY RESERVOIR - ANTHONY BRIDGE | DUCK RIVER 259.4 | 1978-05-31 | 1344 | 0 | SPECIFIC CONDUCTANCE (UMHOS/CM @ 25C) | 100 | 1
476172 | NORMANDY RESERVOIR - ANTHONY BRIDGE | DUCK RIVER 259.4 | 1978-05-31 | 1344 | 0 | SAMPLING STATION LOCATION VERTICAL (METERS) | 0.3 | 1
476172 | NORMANDY RESERVOIR - ANTHONY BRIDGE | DUCK RIVER 259.4 | 1978-05-31 | 1344 | 0 | OXYGEN, DISSOLVED MG/L | 13.9 | 1
476172 | NORMANDY RESERVOIR - ANTHONY BRIDGE | DUCK RIVER 259.4 | 1978-05-31 | 1344 | 0 | OXYGEN, DISSOLVED, PERCENT OF SATURATION % | 171.605 | 1
476172 | NORMANDY RESERVOIR - ANTHONY BRIDGE | DUCK RIVER 259.4 | 1978-05-31 | 1344 | 0 | PH (STANDARD UNITS) | 9.5 | 1
476172 | NORMANDY RESERVOIR - ANTHONY BRIDGE | DUCK RIVER 259.4 | 1978-05-31 | 1345 | 0 | X-SEC. LOC., HORIZ (% FROM R BANK LOOK UPSTR.) | 75 | 3
476172 | NORMANDY RESERVOIR - ANTHONY BRIDGE | DUCK RIVER 259.4 | 1978-05-31 | 1345 | 0 | TEMPERATURE, WATER (DEGREES CENTIGRADE) | 25.6 | 3
476172 | NORMANDY RESERVOIR - ANTHONY BRIDGE | DUCK RIVER 259.4 | 1978-05-31 | 1345 | 0 | SPECIFIC CONDUCTANCE (UMHOS/CM @ 25C) | 95 | 3
476172 | NORMANDY RESERVOIR - ANTHONY BRIDGE | DUCK RIVER 259.4 | 1978-05-31 | 1345 | 0 | SAMPLING STATION LOCATION VERTICAL (METERS) | 1 | 3
476172 | NORMANDY RESERVOIR - ANTHONY BRIDGE | DUCK RIVER 259.4 | 1978-05-31 | 1345 | 0 | OXYGEN, DISSOLVED MG/L | 12.5 | 3
476172 | NORMANDY RESERVOIR - ANTHONY BRIDGE | DUCK RIVER 259.4 | 1978-05-31 | 1345 | 0 | OXYGEN, DISSOLVED, PERCENT OF SATURATION % | 152.439 | 3
476172 | NORMANDY RESERVOIR - ANTHONY BRIDGE | DUCK RIVER 259.4 | 1978-05-31 | 1345 | 0 | PH (STANDARD UNITS) | 9.3 | 3
476172 | NORMANDY RESERVOIR - ANTHONY BRIDGE | DUCK RIVER 259.4 | 1978-05-31 | 1346 | 0 | X-SEC. LOC., HORIZ (% FROM R BANK LOOK UPSTR.) | 75 | 5
476172 | NORMANDY RESERVOIR - ANTHONY BRIDGE | DUCK RIVER 259.4 | 1978-05-31 | 1346 | 0 | TEMPERATURE, WATER (DEGREES CENTIGRADE) | 23.5 | 5
476172 | NORMANDY RESERVOIR - ANTHONY BRIDGE | DUCK RIVER 259.4 | 1978-05-31 | 1346 | 0 | SPECIFIC CONDUCTANCE (UMHOS/CM @ 25C) | 110 | 5
476172 | NORMANDY RESERVOIR - ANTHONY BRIDGE | DUCK RIVER 259.4 | 1978-05-31 | 1346 | 0 | SAMPLING STATION LOCATION VERTICAL (METERS) | 1.5 | 5
476172 | NORMANDY RESERVOIR - ANTHONY BRIDGE | DUCK RIVER 259.4 | 1978-05-31 | 1346 | 0 | OXYGEN, DISSOLVED MG/L | 7.2 | 5
476172 | NORMANDY RESERVOIR - ANTHONY BRIDGE | DUCK RIVER 259.4 | 1978-05-31 | 1346 | 0 | OXYGEN, DISSOLVED, PERCENT OF SATURATION % | 82.7586 | 5
476172 | NORMANDY RESERVOIR - ANTHONY BRIDGE | DUCK RIVER 259.4 | 1978-05-31 | 1346 | 0 | PH (STANDARD UNITS) | 7.4 | 5
476172 | NORMANDY RESERVOIR - ANTHONY BRIDGE | DUCK RIVER 259.4 | 1978-05-31 | 1347 | 0 | X-SEC. LOC., HORIZ (% FROM R BANK LOOK UPSTR.) | 75 | 7
476172 | NORMANDY RESERVOIR - ANTHONY BRIDGE | DUCK RIVER 259.4 | 1978-05-31 | 1347 | 0 | TEMPERATURE, WATER (DEGREES CENTIGRADE) | 22.4 | 7
476172 | NORMANDY RESERVOIR - ANTHONY BRIDGE | DUCK RIVER 259.4 | 1978-05-31 | 1347 | 0 | SAMPLING STATION LOCATION VERTICAL (METERS) | 2 | 7
476172 | NORMANDY RESERVOIR - ANTHONY BRIDGE | DUCK RIVER 259.4 | 1978-05-31 | 1347 | 0 | OXYGEN, DISSOLVED MG/L | 5.5 | 7
476172 | NORMANDY RESERVOIR - ANTHONY BRIDGE | DUCK RIVER 259.4 | 1978-05-31 | 1347 | 0 | OXYGEN, DISSOLVED, PERCENT OF SATURATION % | 62.5 | 7
476172 | NORMANDY RESERVOIR - ANTHONY BRIDGE | DUCK RIVER 259.4 | 1978-05-31 | 1348 | 0 | X-SEC. LOC., HORIZ (% FROM R BANK LOOK UPSTR.) | 75 | 10
476172 | NORMANDY RESERVOIR - ANTHONY BRIDGE | DUCK RIVER 259.4 | 1978-05-31 | 1348 | 0 | TEMPERATURE, WATER (DEGREES CENTIGRADE) | 19 | 10
476172 | NORMANDY RESERVOIR - ANTHONY BRIDGE | DUCK RIVER 259.4 | 1978-05-31 | 1348 | 0 | SPECIFIC CONDUCTANCE (UMHOS/CM @ 25C) | 110 | 10
476172 | NORMANDY RESERVOIR - ANTHONY BRIDGE | DUCK RIVER 259.4 | 1978-05-31 | 1348 | 0 | SAMPLING STATION LOCATION VERTICAL (METERS) | 3 | 10
476172 | NORMANDY RESERVOIR - ANTHONY BRIDGE | DUCK RIVER 259.4 | 1978-05-31 | 1348 | 0 | OXYGEN, DISSOLVED MG/L | 3.8 | 10
476172 | NORMANDY RESERVOIR - ANTHONY BRIDGE | DUCK RIVER 259.4 | 1978-05-31 | 1348 | 0 | OXYGEN, DISSOLVED, PERCENT OF SATURATION % | 40.4255 | 10
476172 | NORMANDY RESERVOIR - ANTHONY BRIDGE | DUCK RIVER 259.4 | 1978-05-31 | 1348 | 0 | PH (STANDARD UNITS) | 6.8 | 10
476172 | NORMANDY RESERVOIR - ANTHONY BRIDGE | DUCK RIVER 259.4 | 1978-05-31 | 1349 | 0 | X-SEC. LOC., HORIZ (% FROM R BANK LOOK UPSTR.) | 75 | 13
476172 | NORMANDY RESERVOIR - ANTHONY BRIDGE | DUCK RIVER 259.4 | 1978-05-31 | 1349 | 0 | TEMPERATURE, WATER (DEGREES CENTIGRADE) | 17 | 13
476172 | NORMANDY RESERVOIR - ANTHONY BRIDGE | DUCK RIVER 259.4 | 1978-05-31 | 1349 | 0 | SAMPLING STATION LOCATION VERTICAL (METERS) | 4 | 13
476172 | NORMANDY RESERVOIR - ANTHONY BRIDGE | DUCK RIVER 259.4 | 1978-05-31 | 1349 | 0 | OXYGEN, DISSOLVED MG/L | 3.9 | 13
476172 | NORMANDY RESERVOIR - ANTHONY BRIDGE | DUCK RIVER 259.4 | 1978-05-31 | 1349 | 0 | OXYGEN, DISSOLVED, PERCENT OF SATURATION % | 40.2061 | 13
476172 | NORMANDY RESERVOIR - ANTHONY BRIDGE | DUCK RIVER 259.4 | 1978-05-31 | 1350 | 0 | X-SEC. LOC., HORIZ (% FROM R BANK LOOK UPSTR.) | 75 | 16
476172 | NORMANDY RESERVOIR - ANTHONY BRIDGE | DUCK RIVER 259.4 | 1978-05-31 | 1350 | 0 | TEMPERATURE, WATER (DEGREES CENTIGRADE) | 16.5 | 16
476172 | NORMANDY RESERVOIR - ANTHONY BRIDGE | DUCK RIVER 259.4 | 1978-05-31 | 1350 | 0 | SPECIFIC CONDUCTANCE (UMHOS/CM @ 25C) | 85 | 16
476172 | NORMANDY RESERVOIR - ANTHONY BRIDGE | DUCK RIVER 259.4 | 1978-05-31 | 1350 | 0 | SAMPLING STATION LOCATION VERTICAL (METERS) | 5 | 16
476172 | NORMANDY RESERVOIR - ANTHONY BRIDGE | DUCK RIVER 259.4 | 1978-05-31 | 1350 | 0 | OXYGEN, DISSOLVED MG/L | 4.2 | 16
476172 | NORMANDY RESERVOIR - ANTHONY BRIDGE | DUCK RIVER 259.4 | 1978-05-31 | 1350 | 0 | OXYGEN, DISSOLVED, PERCENT OF SATURATION % | 42 | 16
476172 | NORMANDY RESERVOIR - ANTHONY BRIDGE | DUCK RIVER 259.4 | 1978-05-31 | 1350 | 0 | PH (STANDARD UNITS) | 6.6 | 16
476172 | NORMANDY RESERVOIR - ANTHONY BRIDGE | DUCK RIVER 259.4 | 1978-06-08 | 1242 | 0 | X-SEC. LOC., HORIZ (% FROM R BANK LOOK UPSTR.) | 25 | 1
476172 | NORMANDY RESERVOIR - ANTHONY BRIDGE | DUCK RIVER 259.4 | 1978-06-08 | 1242 | 0 | TEMPERATURE, WATER (DEGREES CENTIGRADE) | 23.7 | 1
476172 | NORMANDY RESERVOIR - ANTHONY BRIDGE | DUCK RIVER 259.4 | 1978-06-08 | 1242 | 0 | SPECIFIC CONDUCTANCE (UMHOS/CM @ 25C) | 110 | 1
476172 | NORMANDY RESERVOIR - ANTHONY BRIDGE | DUCK RIVER 259.4 | 1978-06-08 | 1242 | 0 | SAMPLING STATION LOCATION VERTICAL (METERS) | 0.3 | 1
476172 | NORMANDY RESERVOIR - ANTHONY BRIDGE | DUCK RIVER 259.4 | 1978-06-08 | 1242 | 0 | OXYGEN, DISSOLVED MG/L | 7 | 1
476172 | NORMANDY RESERVOIR - ANTHONY BRIDGE | DUCK RIVER 259.4 | 1978-06-08 | 1242 | 0 | OXYGEN, DISSOLVED, PERCENT OF SATURATION % | 82.3529 | 1
476172 | NORMANDY RESERVOIR - ANTHONY BRIDGE | DUCK RIVER 259.4 | 1978-06-08 | 1242 | 0 | PH (STANDARD UNITS) | 8 | 1
476172 | NORMANDY RESERVOIR - ANTHONY BRIDGE | DUCK RIVER 259.4 | 1978-06-08 | 1243 | 0 | X-SEC. LOC., HORIZ (% FROM R BANK LOOK UPSTR.) | 25 | 3
476172 | NORMANDY RESERVOIR - ANTHONY BRIDGE | DUCK RIVER 259.4 | 1978-06-08 | 1243 | 0 | TEMPERATURE, WATER (DEGREES CENTIGRADE) | 23.5 | 3
476172 | NORMANDY RESERVOIR - ANTHONY BRIDGE | DUCK RIVER 259.4 | 1978-06-08 | 1243 | 0 | SPECIFIC CONDUCTANCE (UMHOS/CM @ 25C) | 110 | 3
476172 | NORMANDY RESERVOIR - ANTHONY BRIDGE | DUCK RIVER 259.4 | 1978-06-08 | 1243 | 0 | SAMPLING STATION LOCATION VERTICAL (METERS) | 1 | 3
476172 | NORMANDY RESERVOIR - ANTHONY BRIDGE | DUCK RIVER 259.4 | 1978-06-08 | 1243 | 0 | OXYGEN, DISSOLVED MG/L | 7.1 | 3
476172 | NORMANDY RESERVOIR - ANTHONY BRIDGE | DUCK RIVER 259.4 | 1978-06-08 | 1243 | 0 | OXYGEN, DISSOLVED, PERCENT OF SATURATION % | 81.6092 | 3
476172 | NORMANDY RESERVOIR - ANTHONY BRIDGE | DUCK RIVER 259.4 | 1978-06-08 | 1243 | 0 | PH (STANDARD UNITS) | 7.8 | 3
476172 | NORMANDY RESERVOIR - ANTHONY BRIDGE | DUCK RIVER 259.4 | 1978-06-08 | 1244 | 0 | X-SEC. LOC., HORIZ (% FROM R BANK LOOK UPSTR.) | 25 | 5
476172 | NORMANDY RESERVOIR - ANTHONY BRIDGE | DUCK RIVER 259.4 | 1978-06-08 | 1244 | 0 | TEMPERATURE, WATER (DEGREES CENTIGRADE) | 23.5 | 5
476172 | NORMANDY RESERVOIR - ANTHONY BRIDGE | DUCK RIVER 259.4 | 1978-06-08 | 1244 | 0 | SPECIFIC CONDUCTANCE (UMHOS/CM @ 25C) | 110 | 5
476172 | NORMANDY RESERVOIR - ANTHONY BRIDGE | DUCK RIVER 259.4 | 1978-06-08 | 1244 | 0 | SAMPLING STATION LOCATION VERTICAL (METERS) | 1.5 | 5
476172 | NORMANDY RESERVOIR - ANTHONY BRIDGE | DUCK RIVER 259.4 | 1978-06-08 | 1244 | 0 | OXYGEN, DISSOLVED MG/L | 6.8 | 5
476172 | NORMANDY RESERVOIR - ANTHONY BRIDGE | DUCK RIVER 259.4 | 1978-06-08 | 1244 | 0 | OXYGEN, DISSOLVED, PERCENT OF SATURATION % | 78.1609 | 5
476172 | NORMANDY RESERVOIR - ANTHONY BRIDGE | DUCK RIVER 259.4 | 1978-06-08 | 1244 | 0 | PH (STANDARD UNITS) | 7.6 | 5
476172 | NORMANDY RESERVOIR - ANTHONY BRIDGE | DUCK RIVER 259.4 | 1978-06-08 | 1245 | 0 | X-SEC. LOC., HORIZ (% FROM R BANK LOOK UPSTR.) | 25 | 10
476172 | NORMANDY RESERVOIR - ANTHONY BRIDGE | DUCK RIVER 259.4 | 1978-06-08 | 1245 | 0 | TEMPERATURE, WATER (DEGREES CENTIGRADE) | 22.9 | 10
476172 | NORMANDY RESERVOIR - ANTHONY BRIDGE | DUCK RIVER 259.4 | 1978-06-08 | 1245 | 0 | SPECIFIC CONDUCTANCE (UMHOS/CM @ 25C) | 110 | 10
476172 | NORMANDY RESERVOIR - ANTHONY BRIDGE | DUCK RIVER 259.4 | 1978-06-08 | 1245 | 0 | SAMPLING STATION LOCATION VERTICAL (METERS) | 3 | 10
476172 | NORMANDY RESERVOIR - ANTHONY BRIDGE | DUCK RIVER 259.4 | 1978-06-08 | 1245 | 0 | OXYGEN, DISSOLVED MG/L | 6.3 | 10
476172 | NORMANDY RESERVOIR - ANTHONY BRIDGE | DUCK RIVER 259.4 | 1978-06-08 | 1245 | 0 | OXYGEN, DISSOLVED, PERCENT OF SATURATION % | 72.4138 | 10
476172 | NORMANDY RESERVOIR - ANTHONY BRIDGE | DUCK RIVER 259.4 | 1978-06-08 | 1245 | 0 | PH (STANDARD UNITS) | 7.2 | 10
476172 | NORMANDY RESERVOIR - ANTHONY BRIDGE | DUCK RIVER 259.4 | 1978-06-08 | 1246 | 0 | X-SEC. LOC., HORIZ (% FROM R BANK LOOK UPSTR.) | 25 | 11
476172 | NORMANDY RESERVOIR - ANTHONY BRIDGE | DUCK RIVER 259.4 | 1978-06-08 | 1246 | 0 | TEMPERATURE, WATER (DEGREES CENTIGRADE) | 21 | 11
476172 | NORMANDY RESERVOIR - ANTHONY BRIDGE | DUCK RIVER 259.4 | 1978-06-08 | 1246 | 0 | SPECIFIC CONDUCTANCE (UMHOS/CM @ 25C) | 110 | 11
476172 | NORMANDY RESERVOIR - ANTHONY BRIDGE | DUCK RIVER 259.4 | 1978-06-08 | 1246 | 0 | SAMPLING STATION LOCATION VERTICAL (METERS) | 3.5 | 11
476172 | NORMANDY RESERVOIR - ANTHONY BRIDGE | DUCK RIVER 259.4 | 1978-06-08 | 1246 | 0 | OXYGEN, DISSOLVED MG/L | 6 | 11
476172 | NORMANDY RESERVOIR - ANTHONY BRIDGE | DUCK RIVER 259.4 | 1978-06-08 | 1246 | 0 | OXYGEN, DISSOLVED, PERCENT OF SATURATION % | 66.6667 | 11
476172 | NORMANDY RESERVOIR - ANTHONY BRIDGE | DUCK RIVER 259.4 | 1978-06-08 | 1246 | 0 | PH (STANDARD UNITS) | 7.1 | 11
476172 | NORMANDY RESERVOIR - ANTHONY BRIDGE | DUCK RIVER 259.4 | 1978-06-08 | 1247 | 0 | X-SEC. LOC., HORIZ (% FROM R BANK LOOK UPSTR.) | 25 | 13
476172 | NORMANDY RESERVOIR - ANTHONY BRIDGE | DUCK RIVER 259.4 | 1978-06-08 | 1247 | 0 | TEMPERATURE, WATER (DEGREES CENTIGRADE) | 21.1 | 13
476172 | NORMANDY RESERVOIR - ANTHONY BRIDGE | DUCK RIVER 259.4 | 1978-06-08 | 1247 | 0 | SPECIFIC CONDUCTANCE (UMHOS/CM @ 25C) | 110 | 13
476172 | NORMANDY RESERVOIR - ANTHONY BRIDGE | DUCK RIVER 259.4 | 1978-06-08 | 1247 | 0 | SAMPLING STATION LOCATION VERTICAL (METERS) | 4 | 13
476172 | NORMANDY RESERVOIR - ANTHONY BRIDGE | DUCK RIVER 259.4 | 1978-06-08 | 1247 | 0 | OXYGEN, DISSOLVED MG/L | 3.2 | 13
476172 | NORMANDY RESERVOIR - ANTHONY BRIDGE | DUCK RIVER 259.4 | 1978-06-08 | 1247 | 0 | OXYGEN, DISSOLVED, PERCENT OF SATURATION % | 35.5555 | 13
476172 | NORMANDY RESERVOIR - ANTHONY BRIDGE | DUCK RIVER 259.4 | 1978-06-08 | 1247 | 0 | PH (STANDARD UNITS) | 6.8 | 13
476172 | NORMANDY RESERVOIR - ANTHONY BRIDGE | DUCK RIVER 259.4 | 1978-06-08 | 1248 | 0 | X-SEC. LOC., HORIZ (% FROM R BANK LOOK UPSTR.) | 25 | 16
476172 | NORMANDY RESERVOIR - ANTHONY BRIDGE | DUCK RIVER 259.4 | 1978-06-08 | 1248 | 0 | TEMPERATURE, WATER (DEGREES CENTIGRADE) | 19.5 | 16
476172 | NORMANDY RESERVOIR - ANTHONY BRIDGE | DUCK RIVER 259.4 | 1978-06-08 | 1248 | 0 | SPECIFIC CONDUCTANCE (UMHOS/CM @ 25C) | 110 | 16
476172 | NORMANDY RESERVOIR - ANTHONY BRIDGE | DUCK RIVER 259.4 | 1978-06-08 | 1248 | 0 | SAMPLING STATION LOCATION VERTICAL (METERS) | 5 | 16
476172 | NORMANDY RESERVOIR - ANTHONY BRIDGE | DUCK RIVER 259.4 | 1978-06-08 | 1248 | 0 | OXYGEN, DISSOLVED MG/L | 2.8 | 16
476172 | NORMANDY RESERVOIR - ANTHONY BRIDGE | DUCK RIVER 259.4 | 1978-06-08 | 1248 | 0 | OXYGEN, DISSOLVED, PERCENT OF SATURATION % | 29.7872 | 16
476172 | NORMANDY RESERVOIR - ANTHONY BRIDGE | DUCK RIVER 259.4 | 1978-06-08 | 1248 | 0 | PH (STANDARD UNITS) | 6.8 | 16
476172 | NORMANDY RESERVOIR - ANTHONY BRIDGE | DUCK RIVER 259.4 | 1978-06-08 | 1249 | 0 | X-SEC. LOC., HORIZ (% FROM R BANK LOOK UPSTR.) | 25 | 26
476172 | NORMANDY RESERVOIR - ANTHONY BRIDGE | DUCK RIVER 259.4 | 1978-06-08 | 1249 | 0 | TEMPERATURE, WATER (DEGREES CENTIGRADE) | 18.7 | 26
476172 | NORMANDY RESERVOIR - ANTHONY BRIDGE | DUCK RIVER 259.4 | 1978-06-08 | 1249 | 0 | SPECIFIC CONDUCTANCE (UMHOS/CM @ 25C) | 110 | 26
476172 | NORMANDY RESERVOIR - ANTHONY BRIDGE | DUCK RIVER 259.4 | 1978-06-08 | 1249 | 0 | SAMPLING STATION LOCATION VERTICAL (METERS) | 8 | 26
476172 | NORMANDY RESERVOIR - ANTHONY BRIDGE | DUCK RIVER 259.4 | 1978-06-08 | 1249 | 0 | OXYGEN, DISSOLVED MG/L | 2.6 | 26
476172 | NORMANDY RESERVOIR - ANTHONY BRIDGE | DUCK RIVER 259.4 | 1978-06-08 | 1249 | 0 | OXYGEN, DISSOLVED, PERCENT OF SATURATION % | 27.6595 | 26
476172 | NORMANDY RESERVOIR - ANTHONY BRIDGE | DUCK RIVER 259.4 | 1978-06-08 | 1249 | 0 | PH (STANDARD UNITS) | 6.7 | 26
476172 | NORMANDY RESERVOIR - ANTHONY BRIDGE | DUCK RIVER 259.4 | 1978-06-08 | 1254 | 0 | X-SEC. LOC., HORIZ (% FROM R BANK LOOK UPSTR.) | 50 | 1
476172 | NORMANDY RESERVOIR - ANTHONY BRIDGE | DUCK RIVER 259.4 | 1978-06-08 | 1254 | 0 | TEMPERATURE, WATER (DEGREES CENTIGRADE) | 24.2 | 1
476172 | NORMANDY RESERVOIR - ANTHONY BRIDGE | DUCK RIVER 259.4 | 1978-06-08 | 1254 | 0 | SPECIFIC CONDUCTANCE (UMHOS/CM @ 25C) | 100 | 1
476172 | NORMANDY RESERVOIR - ANTHONY BRIDGE | DUCK RIVER 259.4 | 1978-06-08 | 1254 | 0 | SAMPLING STATION LOCATION VERTICAL (METERS) | 0.3 | 1
476172 | NORMANDY RESERVOIR - ANTHONY BRIDGE | DUCK RIVER 259.4 | 1978-06-08 | 1254 | 0 | OXYGEN, DISSOLVED MG/L | 7.7 | 1
476172 | NORMANDY RESERVOIR - ANTHONY BRIDGE | DUCK RIVER 259.4 | 1978-06-08 | 1254 | 0 | OXYGEN, DISSOLVED, PERCENT OF SATURATION % | 90.5882 | 1
476172 | NORMANDY RESERVOIR - ANTHONY BRIDGE | DUCK RIVER 259.4 | 1978-06-08 | 1254 | 0 | PH (STANDARD UNITS) | 8.4 | 1
476172 | NORMANDY RESERVOIR - ANTHONY BRIDGE | DUCK RIVER 259.4 | 1978-06-08 | 1255 | 0 | X-SEC. LOC., HORIZ (% FROM R BANK LOOK UPSTR.) | 50 | 3
476172 | NORMANDY RESERVOIR - ANTHONY BRIDGE | DUCK RIVER 259.4 | 1978-06-08 | 1255 | 0 | TEMPERATURE, WATER (DEGREES CENTIGRADE) | 24 | 3
476172 | NORMANDY RESERVOIR - ANTHONY BRIDGE | DUCK RIVER 259.4 | 1978-06-08 | 1255 | 0 | SPECIFIC CONDUCTANCE (UMHOS/CM @ 25C) | 110 | 3
476172 | NORMANDY RESERVOIR - ANTHONY BRIDGE | DUCK RIVER 259.4 | 1978-06-08 | 1255 | 0 | SAMPLING STATION LOCATION VERTICAL (METERS) | 1 | 3
476172 | NORMANDY RESERVOIR - ANTHONY BRIDGE | DUCK RIVER 259.4 | 1978-06-08 | 1255 | 0 | OXYGEN, DISSOLVED MG/L | 7.2 | 3
476172 | NORMANDY RESERVOIR - ANTHONY BRIDGE | DUCK RIVER 259.4 | 1978-06-08 | 1255 | 0 | OXYGEN, DISSOLVED, PERCENT OF SATURATION % | 84.7058 | 3
476172 | NORMANDY RESERVOIR - ANTHONY BRIDGE | DUCK RIVER 259.4 | 1978-06-08 | 1255 | 0 | PH (STANDARD UNITS) | 8.1 | 3
476172 | NORMANDY RESERVOIR - ANTHONY BRIDGE | DUCK RIVER 259.4 | 1978-06-08 | 1255 | 0 | ALKALINITY, TOTAL (MG/L AS CACO3) | 35 | 3
476172 | NORMANDY RESERVOIR - ANTHONY BRIDGE | DUCK RIVER 259.4 | 1978-06-08 | 1255 | 0 | ALKALINITY, PHENOLPHTHALEIN (MG/L) | 0 | 3
476172 | NORMANDY RESERVOIR - ANTHONY BRIDGE | DUCK RIVER 259.4 | 1978-06-08 | 1256 | 0 | X-SEC. LOC., HORIZ (% FROM R BANK LOOK UPSTR.) | 50 | 5
476172 | NORMANDY RESERVOIR - ANTHONY BRIDGE | DUCK RIVER 259.4 | 1978-06-08 | 1256 | 0 | TEMPERATURE, WATER (DEGREES CENTIGRADE) | 24 | 5
476172 | NORMANDY RESERVOIR - ANTHONY BRIDGE | DUCK RIVER 259.4 | 1978-06-08 | 1256 | 0 | SPECIFIC CONDUCTANCE (UMHOS/CM @ 25C) | 110 | 5
476172 | NORMANDY RESERVOIR - ANTHONY BRIDGE | DUCK RIVER 259.4 | 1978-06-08 | 1256 | 0 | SAMPLING STATION LOCATION VERTICAL (METERS) | 1.5 | 5
476172 | NORMANDY RESERVOIR - ANTHONY BRIDGE | DUCK RIVER 259.4 | 1978-06-08 | 1256 | 0 | OXYGEN, DISSOLVED MG/L | 7.3 | 5
476172 | NORMANDY RESERVOIR - ANTHONY BRIDGE | DUCK RIVER 259.4 | 1978-06-08 | 1256 | 0 | OXYGEN, DISSOLVED, PERCENT OF SATURATION % | 85.8823 | 5
476172 | NORMANDY RESERVOIR - ANTHONY BRIDGE | DUCK RIVER 259.4 | 1978-06-08 | 1256 | 0 | PH (STANDARD UNITS) | 8 | 5
476172 | NORMANDY RESERVOIR - ANTHONY BRIDGE | DUCK RIVER 259.4 | 1978-06-08 | 1257 | 0 | X-SEC. LOC., HORIZ (% FROM R BANK LOOK UPSTR.) | 50 | 10
476172 | NORMANDY RESERVOIR - ANTHONY BRIDGE | DUCK RIVER 259.4 | 1978-06-08 | 1257 | 0 | TEMPERATURE, WATER (DEGREES CENTIGRADE) | 22.5 | 10
476172 | NORMANDY RESERVOIR - ANTHONY BRIDGE | DUCK RIVER 259.4 | 1978-06-08 | 1257 | 0 | SPECIFIC CONDUCTANCE (UMHOS/CM @ 25C) | 110 | 10
476172 | NORMANDY RESERVOIR - ANTHONY BRIDGE | DUCK RIVER 259.4 | 1978-06-08 | 1257 | 0 | SAMPLING STATION LOCATION VERTICAL (METERS) | 3 | 10
476172 | NORMANDY RESERVOIR - ANTHONY BRIDGE | DUCK RIVER 259.4 | 1978-06-08 | 1257 | 0 | OXYGEN, DISSOLVED MG/L | 6.3 | 10
476172 | NORMANDY RESERVOIR - ANTHONY BRIDGE | DUCK RIVER 259.4 | 1978-06-08 | 1257 | 0 | OXYGEN, DISSOLVED, PERCENT OF SATURATION % | 71.5909 | 10
476172 | NORMANDY RESERVOIR - ANTHONY BRIDGE | DUCK RIVER 259.4 | 1978-06-08 | 1257 | 0 | PH (STANDARD UNITS) | 7.2 | 10
476172 | NORMANDY RESERVOIR - ANTHONY BRIDGE | DUCK RIVER 259.4 | 1978-06-08 | 1258 | 0 | X-SEC. LOC., HORIZ (% FROM R BANK LOOK UPSTR.) | 50 | 13
476172 | NORMANDY RESERVOIR - ANTHONY BRIDGE | DUCK RIVER 259.4 | 1978-06-08 | 1258 | 0 | TEMPERATURE, WATER (DEGREES CENTIGRADE) | 20.6 | 13
476172 | NORMANDY RESERVOIR - ANTHONY BRIDGE | DUCK RIVER 259.4 | 1978-06-08 | 1258 | 0 | SPECIFIC CONDUCTANCE (UMHOS/CM @ 25C) | 110 | 13
476172 | NORMANDY RESERVOIR - ANTHONY BRIDGE | DUCK RIVER 259.4 | 1978-06-08 | 1258 | 0 | SAMPLING STATION LOCATION VERTICAL (METERS) | 4 | 13
476172 | NORMANDY RESERVOIR - ANTHONY BRIDGE | DUCK RIVER 259.4 | 1978-06-08 | 1258 | 0 | OXYGEN, DISSOLVED MG/L | 5.4 | 13
476172 | NORMANDY RESERVOIR - ANTHONY BRIDGE | DUCK RIVER 259.4 | 1978-06-08 | 1258 | 0 | OXYGEN, DISSOLVED, PERCENT OF SATURATION % | 60 | 13
476172 | NORMANDY RESERVOIR - ANTHONY BRIDGE | DUCK RIVER 259.4 | 1978-06-08 | 1258 | 0 | PH (STANDARD UNITS) | 6.9 | 13
476172 | NORMANDY RESERVOIR - ANTHONY BRIDGE | DUCK RIVER 259.4 | 1978-06-08 | 1259 | 0 | X-SEC. LOC., HORIZ (% FROM R BANK LOOK UPSTR.) | 50 | 16
476172 | NORMANDY RESERVOIR - ANTHONY BRIDGE | DUCK RIVER 259.4 | 1978-06-08 | 1259 | 0 | TEMPERATURE, WATER (DEGREES CENTIGRADE) | 20.6 | 16
476172 | NORMANDY RESERVOIR - ANTHONY BRIDGE | DUCK RIVER 259.4 | 1978-06-08 | 1259 | 0 | SPECIFIC CONDUCTANCE (UMHOS/CM @ 25C) | 110 | 16
476172 | NORMANDY RESERVOIR - ANTHONY BRIDGE | DUCK RIVER 259.4 | 1978-06-08 | 1259 | 0 | SAMPLING STATION LOCATION VERTICAL (METERS) | 5 | 16
476172 | NORMANDY RESERVOIR - ANTHONY BRIDGE | DUCK RIVER 259.4 | 1978-06-08 | 1259 | 0 | OXYGEN, DISSOLVED MG/L | 4.9 | 16
476172 | NORMANDY RESERVOIR - ANTHONY BRIDGE | DUCK RIVER 259.4 | 1978-06-08 | 1259 | 0 | OXYGEN, DISSOLVED, PERCENT OF SATURATION % | 54.4444 | 16
476172 | NORMANDY RESERVOIR - ANTHONY BRIDGE | DUCK RIVER 259.4 | 1978-06-08 | 1259 | 0 | PH (STANDARD UNITS) | 6.9 | 16
476172 | NORMANDY RESERVOIR - ANTHONY BRIDGE | DUCK RIVER 259.4 | 1978-06-08 | 1300 | 0 | X-SEC. LOC., HORIZ (% FROM R BANK LOOK UPSTR.) | 50 | 23
476172 | NORMANDY RESERVOIR - ANTHONY BRIDGE | DUCK RIVER 259.4 | 1978-06-08 | 1300 | 0 | TEMPERATURE, WATER (DEGREES CENTIGRADE) | 19.3 | 23
476172 | NORMANDY RESERVOIR - ANTHONY BRIDGE | DUCK RIVER 259.4 | 1978-06-08 | 1300 | 0 | SPECIFIC CONDUCTANCE (UMHOS/CM @ 25C) | 110 | 23
476172 | NORMANDY RESERVOIR - ANTHONY BRIDGE | DUCK RIVER 259.4 | 1978-06-08 | 1300 | 0 | SAMPLING STATION LOCATION VERTICAL (METERS) | 7 | 23
476172 | NORMANDY RESERVOIR - ANTHONY BRIDGE | DUCK RIVER 259.4 | 1978-06-08 | 1300 | 0 | OXYGEN, DISSOLVED MG/L | 3.6 | 23
476172 | NORMANDY RESERVOIR - ANTHONY BRIDGE | DUCK RIVER 259.4 | 1978-06-08 | 1300 | 0 | OXYGEN, DISSOLVED, PERCENT OF SATURATION % | 38.2978 | 23
476172 | NORMANDY RESERVOIR - ANTHONY BRIDGE | DUCK RIVER 259.4 | 1978-06-08 | 1300 | 0 | PH (STANDARD UNITS) | 6.6 | 23
476172 | NORMANDY RESERVOIR - ANTHONY BRIDGE | DUCK RIVER 259.4 | 1978-06-08 | 1301 | 0 | X-SEC. LOC., HORIZ (% FROM R BANK LOOK UPSTR.) | 50 | 26
476172 | NORMANDY RESERVOIR - ANTHONY BRIDGE | DUCK RIVER 259.4 | 1978-06-08 | 1301 | 0 | TEMPERATURE, WATER (DEGREES CENTIGRADE) | 18.8 | 26
476172 | NORMANDY RESERVOIR - ANTHONY BRIDGE | DUCK RIVER 259.4 | 1978-06-08 | 1301 | 0 | SPECIFIC CONDUCTANCE (UMHOS/CM @ 25C) | 120 | 26
476172 | NORMANDY RESERVOIR - ANTHONY BRIDGE | DUCK RIVER 259.4 | 1978-06-08 | 1301 | 0 | SAMPLING STATION LOCATION VERTICAL (METERS) | 8 | 26
476172 | NORMANDY RESERVOIR - ANTHONY BRIDGE | DUCK RIVER 259.4 | 1978-06-08 | 1301 | 0 | OXYGEN, DISSOLVED MG/L | 2.6 | 26
476172 | NORMANDY RESERVOIR - ANTHONY BRIDGE | DUCK RIVER 259.4 | 1978-06-08 | 1301 | 0 | OXYGEN, DISSOLVED, PERCENT OF SATURATION % | 27.6595 | 26
476172 | NORMANDY RESERVOIR - ANTHONY BRIDGE | DUCK RIVER 259.4 | 1978-06-08 | 1301 | 0 | PH (STANDARD UNITS) | 6.6 | 26
476172 | NORMANDY RESERVOIR - ANTHONY BRIDGE | DUCK RIVER 259.4 | 1978-06-08 | 1302 | 0 | X-SEC. LOC., HORIZ (% FROM R BANK LOOK UPSTR.) | 50 | 33
476172 | NORMANDY RESERVOIR - ANTHONY BRIDGE | DUCK RIVER 259.4 | 1978-06-08 | 1302 | 0 | TEMPERATURE, WATER (DEGREES CENTIGRADE) | 17 | 33
476172 | NORMANDY RESERVOIR - ANTHONY BRIDGE | DUCK RIVER 259.4 | 1978-06-08 | 1302 | 0 | SPECIFIC CONDUCTANCE (UMHOS/CM @ 25C) | 120 | 33
476172 | NORMANDY RESERVOIR - ANTHONY BRIDGE | DUCK RIVER 259.4 | 1978-06-08 | 1302 | 0 | SAMPLING STATION LOCATION VERTICAL (METERS) | 10 | 33
476172 | NORMANDY RESERVOIR - ANTHONY BRIDGE | DUCK RIVER 259.4 | 1978-06-08 | 1302 | 0 | OXYGEN, DISSOLVED MG/L | 1.1 | 33
476172 | NORMANDY RESERVOIR - ANTHONY BRIDGE | DUCK RIVER 259.4 | 1978-06-08 | 1302 | 0 | OXYGEN, DISSOLVED, PERCENT OF SATURATION % | 11.3402 | 33
476172 | NORMANDY RESERVOIR - ANTHONY BRIDGE | DUCK RIVER 259.4 | 1978-06-08 | 1302 | 0 | PH (STANDARD UNITS) | 6.5 | 33
476172 | NORMANDY RESERVOIR - ANTHONY BRIDGE | DUCK RIVER 259.4 | 1978-06-08 | 1304 | 0 | X-SEC. LOC., HORIZ (% FROM R BANK LOOK UPSTR.) | 75 | 1
476172 | NORMANDY RESERVOIR - ANTHONY BRIDGE | DUCK RIVER 259.4 | 1978-06-08 | 1304 | 0 | TEMPERATURE, WATER (DEGREES CENTIGRADE) | 24.1 | 1
476172 | NORMANDY RESERVOIR - ANTHONY BRIDGE | DUCK RIVER 259.4 | 1978-06-08 | 1304 | 0 | SPECIFIC CONDUCTANCE (UMHOS/CM @ 25C) | 100 | 1
476172 | NORMANDY RESERVOIR - ANTHONY BRIDGE | DUCK RIVER 259.4 | 1978-06-08 | 1304 | 0 | SAMPLING STATION LOCATION VERTICAL (METERS) | 0.3 | 1
476172 | NORMANDY RESERVOIR - ANTHONY BRIDGE | DUCK RIVER 259.4 | 1978-06-08 | 1304 | 0 | OXYGEN, DISSOLVED MG/L | 7.8 | 1
476172 | NORMANDY RESERVOIR - ANTHONY BRIDGE | DUCK RIVER 259.4 | 1978-06-08 | 1304 | 0 | OXYGEN, DISSOLVED, PERCENT OF SATURATION % | 91.7647 | 1
476172 | NORMANDY RESERVOIR - ANTHONY BRIDGE | DUCK RIVER 259.4 | 1978-06-08 | 1304 | 0 | PH (STANDARD UNITS) | 8 | 1
476172 | NORMANDY RESERVOIR - ANTHONY BRIDGE | DUCK RIVER 259.4 | 1978-06-08 | 1305 | 0 | X-SEC. LOC., HORIZ (% FROM R BANK LOOK UPSTR.) | 75 | 3
476172 | NORMANDY RESERVOIR - ANTHONY BRIDGE | DUCK RIVER 259.4 | 1978-06-08 | 1305 | 0 | TEMPERATURE, WATER (DEGREES CENTIGRADE) | 23.5 | 3
476172 | NORMANDY RESERVOIR - ANTHONY BRIDGE | DUCK RIVER 259.4 | 1978-06-08 | 1305 | 0 | SPECIFIC CONDUCTANCE (UMHOS/CM @ 25C) | 110 | 3
476172 | NORMANDY RESERVOIR - ANTHONY BRIDGE | DUCK RIVER 259.4 | 1978-06-08 | 1305 | 0 | SAMPLING STATION LOCATION VERTICAL (METERS) | 1 | 3
476172 | NORMANDY RESERVOIR - ANTHONY BRIDGE | DUCK RIVER 259.4 | 1978-06-08 | 1305 | 0 | OXYGEN, DISSOLVED MG/L | 6.5 | 3
476172 | NORMANDY RESERVOIR - ANTHONY BRIDGE | DUCK RIVER 259.4 | 1978-06-08 | 1305 | 0 | OXYGEN, DISSOLVED, PERCENT OF SATURATION % | 74.7126 | 3
476172 | NORMANDY RESERVOIR - ANTHONY BRIDGE | DUCK RIVER 259.4 | 1978-06-08 | 1305 | 0 | PH (STANDARD UNITS) | 7.3 | 3
476172 | NORMANDY RESERVOIR - ANTHONY BRIDGE | DUCK RIVER 259.4 | 1978-06-08 | 1306 | 0 | X-SEC. LOC., HORIZ (% FROM R BANK LOOK UPSTR.) | 75 | 5
476172 | NORMANDY RESERVOIR - ANTHONY BRIDGE | DUCK RIVER 259.4 | 1978-06-08 | 1306 | 0 | TEMPERATURE, WATER (DEGREES CENTIGRADE) | 22.7 | 5
476172 | NORMANDY RESERVOIR - ANTHONY BRIDGE | DUCK RIVER 259.4 | 1978-06-08 | 1306 | 0 | SPECIFIC CONDUCTANCE (UMHOS/CM @ 25C) | 110 | 5
476172 | NORMANDY RESERVOIR - ANTHONY BRIDGE | DUCK RIVER 259.4 | 1978-06-08 | 1306 | 0 | SAMPLING STATION LOCATION VERTICAL (METERS) | 1.5 | 5
476172 | NORMANDY RESERVOIR - ANTHONY BRIDGE | DUCK RIVER 259.4 | 1978-06-08 | 1306 | 0 | OXYGEN, DISSOLVED MG/L | 6.6 | 5
476172 | NORMANDY RESERVOIR - ANTHONY BRIDGE | DUCK RIVER 259.4 | 1978-06-08 | 1306 | 0 | OXYGEN, DISSOLVED, PERCENT OF SATURATION % | 75.862 | 5
476172 | NORMANDY RESERVOIR - ANTHONY BRIDGE | DUCK RIVER 259.4 | 1978-06-08 | 1306 | 0 | PH (STANDARD UNITS) | 7.3 | 5
476172 | NORMANDY RESERVOIR - ANTHONY BRIDGE | DUCK RIVER 259.4 | 1978-06-08 | 1307 | 0 | X-SEC. LOC., HORIZ (% FROM R BANK LOOK UPSTR.) | 75 | 10
476172 | NORMANDY RESERVOIR - ANTHONY BRIDGE | DUCK RIVER 259.4 | 1978-06-08 | 1307 | 0 | TEMPERATURE, WATER (DEGREES CENTIGRADE) | 22.5 | 10
476172 | NORMANDY RESERVOIR - ANTHONY BRIDGE | DUCK RIVER 259.4 | 1978-06-08 | 1307 | 0 | SPECIFIC CONDUCTANCE (UMHOS/CM @ 25C) | 110 | 10
476172 | NORMANDY RESERVOIR - ANTHONY BRIDGE | DUCK RIVER 259.4 | 1978-06-08 | 1307 | 0 | SAMPLING STATION LOCATION VERTICAL (METERS) | 3 | 10
476172 | NORMANDY RESERVOIR - ANTHONY BRIDGE | DUCK RIVER 259.4 | 1978-06-08 | 1307 | 0 | OXYGEN, DISSOLVED MG/L | 6.4 | 10
476172 | NORMANDY RESERVOIR - ANTHONY BRIDGE | DUCK RIVER 259.4 | 1978-06-08 | 1307 | 0 | OXYGEN, DISSOLVED, PERCENT OF SATURATION % | 72.7272 | 10
476172 | NORMANDY RESERVOIR - ANTHONY BRIDGE | DUCK RIVER 259.4 | 1978-06-08 | 1307 | 0 | PH (STANDARD UNITS) | 7.3 | 10
476172 | NORMANDY RESERVOIR - ANTHONY BRIDGE | DUCK RIVER 259.4 | 1978-06-08 | 1308 | 0 | X-SEC. LOC., HORIZ (% FROM R BANK LOOK UPSTR.) | 75 | 11
476172 | NORMANDY RESERVOIR - ANTHONY BRIDGE | DUCK RIVER 259.4 | 1978-06-08 | 1308 | 0 | TEMPERATURE, WATER (DEGREES CENTIGRADE) | 22.5 | 11
476172 | NORMANDY RESERVOIR - ANTHONY BRIDGE | DUCK RIVER 259.4 | 1978-06-08 | 1308 | 0 | SPECIFIC CONDUCTANCE (UMHOS/CM @ 25C) | 110 | 11
476172 | NORMANDY RESERVOIR - ANTHONY BRIDGE | DUCK RIVER 259.4 | 1978-06-08 | 1308 | 0 | SAMPLING STATION LOCATION VERTICAL (METERS) | 3.5 | 11
476172 | NORMANDY RESERVOIR - ANTHONY BRIDGE | DUCK RIVER 259.4 | 1978-06-08 | 1308 | 0 | OXYGEN, DISSOLVED MG/L | 6.4 | 11
476172 | NORMANDY RESERVOIR - ANTHONY BRIDGE | DUCK RIVER 259.4 | 1978-06-08 | 1308 | 0 | OXYGEN, DISSOLVED, PERCENT OF SATURATION % | 72.7272 | 11
476172 | NORMANDY RESERVOIR - ANTHONY BRIDGE | DUCK RIVER 259.4 | 1978-06-08 | 1308 | 0 | PH (STANDARD UNITS) | 7.4 | 11
476172 | NORMANDY RESERVOIR - ANTHONY BRIDGE | DUCK RIVER 259.4 | 1978-06-08 | 1309 | 0 | X-SEC. LOC., HORIZ (% FROM R BANK LOOK UPSTR.) | 75 | 13
476172 | NORMANDY RESERVOIR - ANTHONY BRIDGE | DUCK RIVER 259.4 | 1978-06-08 | 1309 | 0 | TEMPERATURE, WATER (DEGREES CENTIGRADE) | 21.7 | 13
476172 | NORMANDY RESERVOIR - ANTHONY BRIDGE | DUCK RIVER 259.4 | 1978-06-08 | 1309 | 0 | SPECIFIC CONDUCTANCE (UMHOS/CM @ 25C) | 110 | 13
476172 | NORMANDY RESERVOIR - ANTHONY BRIDGE | DUCK RIVER 259.4 | 1978-06-08 | 1309 | 0 | SAMPLING STATION LOCATION VERTICAL (METERS) | 4 | 13
476172 | NORMANDY RESERVOIR - ANTHONY BRIDGE | DUCK RIVER 259.4 | 1978-06-08 | 1309 | 0 | OXYGEN, DISSOLVED MG/L | 6.1 | 13
476172 | NORMANDY RESERVOIR - ANTHONY BRIDGE | DUCK RIVER 259.4 | 1978-06-08 | 1309 | 0 | OXYGEN, DISSOLVED, PERCENT OF SATURATION % | 69.3181 | 13
476172 | NORMANDY RESERVOIR - ANTHONY BRIDGE | DUCK RIVER 259.4 | 1978-06-08 | 1309 | 0 | PH (STANDARD UNITS) | 7.1 | 13
476172 | NORMANDY RESERVOIR - ANTHONY BRIDGE | DUCK RIVER 259.4 | 1978-06-08 | 1310 | 0 | X-SEC. LOC., HORIZ (% FROM R BANK LOOK UPSTR.) | 75 | 16
476172 | NORMANDY RESERVOIR - ANTHONY BRIDGE | DUCK RIVER 259.4 | 1978-06-08 | 1310 | 0 | TEMPERATURE, WATER (DEGREES CENTIGRADE) | 22 | 16
476172 | NORMANDY RESERVOIR - ANTHONY BRIDGE | DUCK RIVER 259.4 | 1978-06-08 | 1310 | 0 | SPECIFIC CONDUCTANCE (UMHOS/CM @ 25C) | 110 | 16
476172 | NORMANDY RESERVOIR - ANTHONY BRIDGE | DUCK RIVER 259.4 | 1978-06-08 | 1310 | 0 | SAMPLING STATION LOCATION VERTICAL (METERS) | 5 | 16
476172 | NORMANDY RESERVOIR - ANTHONY BRIDGE | DUCK RIVER 259.4 | 1978-06-08 | 1310 | 0 | OXYGEN, DISSOLVED MG/L | 6 | 16
476172 | NORMANDY RESERVOIR - ANTHONY BRIDGE | DUCK RIVER 259.4 | 1978-06-08 | 1310 | 0 | OXYGEN, DISSOLVED, PERCENT OF SATURATION % | 68.1818 | 16
476172 | NORMANDY RESERVOIR - ANTHONY BRIDGE | DUCK RIVER 259.4 | 1978-06-08 | 1310 | 0 | PH (STANDARD UNITS) | 7 | 16
476172 | NORMANDY RESERVOIR - ANTHONY BRIDGE | DUCK RIVER 259.4 | 1978-06-08 | 1311 | 0 | X-SEC. LOC., HORIZ (% FROM R BANK LOOK UPSTR.) | 75 | 20
476172 | NORMANDY RESERVOIR - ANTHONY BRIDGE | DUCK RIVER 259.4 | 1978-06-08 | 1311 | 0 | TEMPERATURE, WATER (DEGREES CENTIGRADE) | 21.5 | 20
476172 | NORMANDY RESERVOIR - ANTHONY BRIDGE | DUCK RIVER 259.4 | 1978-06-08 | 1311 | 0 | SPECIFIC CONDUCTANCE (UMHOS/CM @ 25C) | 110 | 20
476172 | NORMANDY RESERVOIR - ANTHONY BRIDGE | DUCK RIVER 259.4 | 1978-06-08 | 1311 | 0 | SAMPLING STATION LOCATION VERTICAL (METERS) | 6 | 20
476172 | NORMANDY RESERVOIR - ANTHONY BRIDGE | DUCK RIVER 259.4 | 1978-06-08 | 1311 | 0 | OXYGEN, DISSOLVED MG/L | 5.7 | 20
476172 | NORMANDY RESERVOIR - ANTHONY BRIDGE | DUCK RIVER 259.4 | 1978-06-08 | 1311 | 0 | OXYGEN, DISSOLVED, PERCENT OF SATURATION % | 63.3333 | 20
476172 | NORMANDY RESERVOIR - ANTHONY BRIDGE | DUCK RIVER 259.4 | 1978-06-08 | 1311 | 0 | PH (STANDARD UNITS) | 7 | 20
476172 | NORMANDY RESERVOIR - ANTHONY BRIDGE | DUCK RIVER 259.4 | 1978-06-08 | 1312 | 0 | X-SEC. LOC., HORIZ (% FROM R BANK LOOK UPSTR.) | 75 | 23
476172 | NORMANDY RESERVOIR - ANTHONY BRIDGE | DUCK RIVER 259.4 | 1978-06-08 | 1312 | 0 | TEMPERATURE, WATER (DEGREES CENTIGRADE) | 21.6 | 23
476172 | NORMANDY RESERVOIR - ANTHONY BRIDGE | DUCK RIVER 259.4 | 1978-06-08 | 1312 | 0 | SPECIFIC CONDUCTANCE (UMHOS/CM @ 25C) | 110 | 23
476172 | NORMANDY RESERVOIR - ANTHONY BRIDGE | DUCK RIVER 259.4 | 1978-06-08 | 1312 | 0 | SAMPLING STATION LOCATION VERTICAL (METERS) | 7 | 23
476172 | NORMANDY RESERVOIR - ANTHONY BRIDGE | DUCK RIVER 259.4 | 1978-06-08 | 1312 | 0 | OXYGEN, DISSOLVED MG/L | 5.7 | 23
476172 | NORMANDY RESERVOIR - ANTHONY BRIDGE | DUCK RIVER 259.4 | 1978-06-08 | 1312 | 0 | OXYGEN, DISSOLVED, PERCENT OF SATURATION % | 64.7727 | 23
476172 | NORMANDY RESERVOIR - ANTHONY BRIDGE | DUCK RIVER 259.4 | 1978-06-08 | 1312 | 0 | PH (STANDARD UNITS) | 6.9 | 23
476172 | NORMANDY RESERVOIR - ANTHONY BRIDGE | DUCK RIVER 259.4 | 1978-07-06 | 1155 | 0 | X-SEC. LOC., HORIZ (% FROM R BANK LOOK UPSTR.) | 25 | 1
476172 | NORMANDY RESERVOIR - ANTHONY BRIDGE | DUCK RIVER 259.4 | 1978-07-06 | 1155 | 0 | TEMPERATURE, WATER (DEGREES CENTIGRADE) | 27.5 | 1
476172 | NORMANDY RESERVOIR - ANTHONY BRIDGE | DUCK RIVER 259.4 | 1978-07-06 | 1155 | 0 | SPECIFIC CONDUCTANCE (UMHOS/CM @ 25C) | 120 | 1
476172 | NORMANDY RESERVOIR - ANTHONY BRIDGE | DUCK RIVER 259.4 | 1978-07-06 | 1155 | 0 | SAMPLING STATION LOCATION VERTICAL (METERS) | 0.3 | 1
476172 | NORMANDY RESERVOIR - ANTHONY BRIDGE | DUCK RIVER 259.4 | 1978-07-06 | 1155 | 0 | OXYGEN, DISSOLVED MG/L | 13 | 1
476172 | NORMANDY RESERVOIR - ANTHONY BRIDGE | DUCK RIVER 259.4 | 1978-07-06 | 1155 | 0 | OXYGEN, DISSOLVED, PERCENT OF SATURATION % | 160.494 | 1
476172 | NORMANDY RESERVOIR - ANTHONY BRIDGE | DUCK RIVER 259.4 | 1978-07-06 | 1155 | 0 | PH (STANDARD UNITS) | 9.7 | 1
476172 | NORMANDY RESERVOIR - ANTHONY BRIDGE | DUCK RIVER 259.4 | 1978-07-06 | 1156 | 0 | X-SEC. LOC., HORIZ (% FROM R BANK LOOK UPSTR.) | 25 | 3
476172 | NORMANDY RESERVOIR - ANTHONY BRIDGE | DUCK RIVER 259.4 | 1978-07-06 | 1156 | 0 | TEMPERATURE, WATER (DEGREES CENTIGRADE) | 27.5 | 3
476172 | NORMANDY RESERVOIR - ANTHONY BRIDGE | DUCK RIVER 259.4 | 1978-07-06 | 1156 | 0 | SPECIFIC CONDUCTANCE (UMHOS/CM @ 25C) | 120 | 3
476172 | NORMANDY RESERVOIR - ANTHONY BRIDGE | DUCK RIVER 259.4 | 1978-07-06 | 1156 | 0 | SAMPLING STATION LOCATION VERTICAL (METERS) | 1 | 3
476172 | NORMANDY RESERVOIR - ANTHONY BRIDGE | DUCK RIVER 259.4 | 1978-07-06 | 1156 | 0 | OXYGEN, DISSOLVED MG/L | 12.8 | 3
476172 | NORMANDY RESERVOIR - ANTHONY BRIDGE | DUCK RIVER 259.4 | 1978-07-06 | 1156 | 0 | OXYGEN, DISSOLVED, PERCENT OF SATURATION % | 158.025 | 3
476172 | NORMANDY RESERVOIR - ANTHONY BRIDGE | DUCK RIVER 259.4 | 1978-07-06 | 1156 | 0 | PH (STANDARD UNITS) | 9.6 | 3
476172 | NORMANDY RESERVOIR - ANTHONY BRIDGE | DUCK RIVER 259.4 | 1978-07-06 | 1157 | 0 | X-SEC. LOC., HORIZ (% FROM R BANK LOOK UPSTR.) | 25 | 5
476172 | NORMANDY RESERVOIR - ANTHONY BRIDGE | DUCK RIVER 259.4 | 1978-07-06 | 1157 | 0 | TEMPERATURE, WATER (DEGREES CENTIGRADE) | 27.3 | 5
476172 | NORMANDY RESERVOIR - ANTHONY BRIDGE | DUCK RIVER 259.4 | 1978-07-06 | 1157 | 0 | SPECIFIC CONDUCTANCE (UMHOS/CM @ 25C) | 110 | 5
476172 | NORMANDY RESERVOIR - ANTHONY BRIDGE | DUCK RIVER 259.4 | 1978-07-06 | 1157 | 0 | SAMPLING STATION LOCATION VERTICAL (METERS) | 1.5 | 5
476172 | NORMANDY RESERVOIR - ANTHONY BRIDGE | DUCK RIVER 259.4 | 1978-07-06 | 1157 | 0 | OXYGEN, DISSOLVED MG/L | 12.2 | 5
476172 | NORMANDY RESERVOIR - ANTHONY BRIDGE | DUCK RIVER 259.4 | 1978-07-06 | 1157 | 0 | OXYGEN, DISSOLVED, PERCENT OF SATURATION % | 150.617 | 5
476172 | NORMANDY RESERVOIR - ANTHONY BRIDGE | DUCK RIVER 259.4 | 1978-07-06 | 1157 | 0 | PH (STANDARD UNITS) | 9.6 | 5
476172 | NORMANDY RESERVOIR - ANTHONY BRIDGE | DUCK RIVER 259.4 | 1978-07-06 | 1158 | 0 | X-SEC. LOC., HORIZ (% FROM R BANK LOOK UPSTR.) | 25 | 7
476172 | NORMANDY RESERVOIR - ANTHONY BRIDGE | DUCK RIVER 259.4 | 1978-07-06 | 1158 | 0 | TEMPERATURE, WATER (DEGREES CENTIGRADE) | 26.9 | 7
476172 | NORMANDY RESERVOIR - ANTHONY BRIDGE | DUCK RIVER 259.4 | 1978-07-06 | 1158 | 0 | SPECIFIC CONDUCTANCE (UMHOS/CM @ 25C) | 100 | 7
476172 | NORMANDY RESERVOIR - ANTHONY BRIDGE | DUCK RIVER 259.4 | 1978-07-06 | 1158 | 0 | SAMPLING STATION LOCATION VERTICAL (METERS) | 2 | 7
476172 | NORMANDY RESERVOIR - ANTHONY BRIDGE | DUCK RIVER 259.4 | 1978-07-06 | 1158 | 0 | OXYGEN, DISSOLVED MG/L | 11.2 | 7
476172 | NORMANDY RESERVOIR - ANTHONY BRIDGE | DUCK RIVER 259.4 | 1978-07-06 | 1158 | 0 | OXYGEN, DISSOLVED, PERCENT OF SATURATION % | 138.272 | 7
476172 | NORMANDY RESERVOIR - ANTHONY BRIDGE | DUCK RIVER 259.4 | 1978-07-06 | 1158 | 0 | PH (STANDARD UNITS) | 9.3 | 7
476172 | NORMANDY RESERVOIR - ANTHONY BRIDGE | DUCK RIVER 259.4 | 1978-07-06 | 1159 | 0 | X-SEC. LOC., HORIZ (% FROM R BANK LOOK UPSTR.) | 25 | 10
476172 | NORMANDY RESERVOIR - ANTHONY BRIDGE | DUCK RIVER 259.4 | 1978-07-06 | 1159 | 0 | TEMPERATURE, WATER (DEGREES CENTIGRADE) | 23.2 | 10
476172 | NORMANDY RESERVOIR - ANTHONY BRIDGE | DUCK RIVER 259.4 | 1978-07-06 | 1159 | 0 | SPECIFIC CONDUCTANCE (UMHOS/CM @ 25C) | 120 | 10
476172 | NORMANDY RESERVOIR - ANTHONY BRIDGE | DUCK RIVER 259.4 | 1978-07-06 | 1159 | 0 | SAMPLING STATION LOCATION VERTICAL (METERS) | 3 | 10
476172 | NORMANDY RESERVOIR - ANTHONY BRIDGE | DUCK RIVER 259.4 | 1978-07-06 | 1159 | 0 | OXYGEN, DISSOLVED MG/L | 3.2 | 10
476172 | NORMANDY RESERVOIR - ANTHONY BRIDGE | DUCK RIVER 259.4 | 1978-07-06 | 1159 | 0 | OXYGEN, DISSOLVED, PERCENT OF SATURATION % | 36.7816 | 10
476172 | NORMANDY RESERVOIR - ANTHONY BRIDGE | DUCK RIVER 259.4 | 1978-07-06 | 1159 | 0 | PH (STANDARD UNITS) | 9.7 | 10
476172 | NORMANDY RESERVOIR - ANTHONY BRIDGE | DUCK RIVER 259.4 | 1978-07-06 | 1200 | 0 | X-SEC. LOC., HORIZ (% FROM R BANK LOOK UPSTR.) | 25 | 13
476172 | NORMANDY RESERVOIR - ANTHONY BRIDGE | DUCK RIVER 259.4 | 1978-07-06 | 1200 | 0 | TEMPERATURE, WATER (DEGREES CENTIGRADE) | 20.5 | 13
476172 | NORMANDY RESERVOIR - ANTHONY BRIDGE | DUCK RIVER 259.4 | 1978-07-06 | 1200 | 0 | SPECIFIC CONDUCTANCE (UMHOS/CM @ 25C) | 120 | 13
476172 | NORMANDY RESERVOIR - ANTHONY BRIDGE | DUCK RIVER 259.4 | 1978-07-06 | 1200 | 0 | SAMPLING STATION LOCATION VERTICAL (METERS) | 4 | 13
476172 | NORMANDY RESERVOIR - ANTHONY BRIDGE | DUCK RIVER 259.4 | 1978-07-06 | 1200 | 0 | OXYGEN, DISSOLVED MG/L | 1.5 | 13
476172 | NORMANDY RESERVOIR - ANTHONY BRIDGE | DUCK RIVER 259.4 | 1978-07-06 | 1200 | 0 | OXYGEN, DISSOLVED, PERCENT OF SATURATION % | 16.3043 | 13
476172 | NORMANDY RESERVOIR - ANTHONY BRIDGE | DUCK RIVER 259.4 | 1978-07-06 | 1200 | 0 | PH (STANDARD UNITS) | 7 | 13
476172 | NORMANDY RESERVOIR - ANTHONY BRIDGE | DUCK RIVER 259.4 | 1978-07-06 | 1201 | 0 | X-SEC. LOC., HORIZ (% FROM R BANK LOOK UPSTR.) | 25 | 16
476172 | NORMANDY RESERVOIR - ANTHONY BRIDGE | DUCK RIVER 259.4 | 1978-07-06 | 1201 | 0 | TEMPERATURE, WATER (DEGREES CENTIGRADE) | 17.5 | 16
476172 | NORMANDY RESERVOIR - ANTHONY BRIDGE | DUCK RIVER 259.4 | 1978-07-06 | 1201 | 0 | SPECIFIC CONDUCTANCE (UMHOS/CM @ 25C) | 100 | 16
476172 | NORMANDY RESERVOIR - ANTHONY BRIDGE | DUCK RIVER 259.4 | 1978-07-06 | 1201 | 0 | SAMPLING STATION LOCATION VERTICAL (METERS) | 5 | 16
476172 | NORMANDY RESERVOIR - ANTHONY BRIDGE | DUCK RIVER 259.4 | 1978-07-06 | 1201 | 0 | OXYGEN, DISSOLVED MG/L | 0.7 | 16
476172 | NORMANDY RESERVOIR - ANTHONY BRIDGE | DUCK RIVER 259.4 | 1978-07-06 | 1201 | 0 | OXYGEN, DISSOLVED, PERCENT OF SATURATION % | 7.2165 | 16
476172 | NORMANDY RESERVOIR - ANTHONY BRIDGE | DUCK RIVER 259.4 | 1978-07-06 | 1201 | 0 | PH (STANDARD UNITS) | 7 | 16
476172 | NORMANDY RESERVOIR - ANTHONY BRIDGE | DUCK RIVER 259.4 | 1978-07-06 | 1202 | 0 | X-SEC. LOC., HORIZ (% FROM R BANK LOOK UPSTR.) | 25 | 26
476172 | NORMANDY RESERVOIR - ANTHONY BRIDGE | DUCK RIVER 259.4 | 1978-07-06 | 1202 | 0 | TEMPERATURE, WATER (DEGREES CENTIGRADE) | 14.1 | 26
476172 | NORMANDY RESERVOIR - ANTHONY BRIDGE | DUCK RIVER 259.4 | 1978-07-06 | 1202 | 0 | SPECIFIC CONDUCTANCE (UMHOS/CM @ 25C) | 110 | 26
476172 | NORMANDY RESERVOIR - ANTHONY BRIDGE | DUCK RIVER 259.4 | 1978-07-06 | 1202 | 0 | SAMPLING STATION LOCATION VERTICAL (METERS) | 8 | 26
476172 | NORMANDY RESERVOIR - ANTHONY BRIDGE | DUCK RIVER 259.4 | 1978-07-06 | 1202 | 0 | OXYGEN, DISSOLVED MG/L | 0.7 | 26
476172 | NORMANDY RESERVOIR - ANTHONY BRIDGE | DUCK RIVER 259.4 | 1978-07-06 | 1202 | 0 | OXYGEN, DISSOLVED, PERCENT OF SATURATION % | 6.7308 | 26
476172 | NORMANDY RESERVOIR - ANTHONY BRIDGE | DUCK RIVER 259.4 | 1978-07-06 | 1202 | 0 | PH (STANDARD UNITS) | 6.8 | 26
476172 | NORMANDY RESERVOIR - ANTHONY BRIDGE | DUCK RIVER 259.4 | 1978-07-06 | 1203 | 0 | X-SEC. LOC., HORIZ (% FROM R BANK LOOK UPSTR.) | 25 | 31
476172 | NORMANDY RESERVOIR - ANTHONY BRIDGE | DUCK RIVER 259.4 | 1978-07-06 | 1203 | 0 | TEMPERATURE, WATER (DEGREES CENTIGRADE) | 13.6 | 31
476172 | NORMANDY RESERVOIR - ANTHONY BRIDGE | DUCK RIVER 259.4 | 1978-07-06 | 1203 | 0 | SPECIFIC CONDUCTANCE (UMHOS/CM @ 25C) | 140 | 31
476172 | NORMANDY RESERVOIR - ANTHONY BRIDGE | DUCK RIVER 259.4 | 1978-07-06 | 1203 | 0 | SAMPLING STATION LOCATION VERTICAL (METERS) | 9.5 | 31
476172 | NORMANDY RESERVOIR - ANTHONY BRIDGE | DUCK RIVER 259.4 | 1978-07-06 | 1203 | 0 | OXYGEN, DISSOLVED MG/L | 0.7 | 31
476172 | NORMANDY RESERVOIR - ANTHONY BRIDGE | DUCK RIVER 259.4 | 1978-07-06 | 1203 | 0 | OXYGEN, DISSOLVED, PERCENT OF SATURATION % | 6.7308 | 31
476172 | NORMANDY RESERVOIR - ANTHONY BRIDGE | DUCK RIVER 259.4 | 1978-07-06 | 1203 | 0 | PH (STANDARD UNITS) | 6.7 | 31
476172 | NORMANDY RESERVOIR - ANTHONY BRIDGE | DUCK RIVER 259.4 | 1978-07-06 | 1207 | 0 | X-SEC. LOC., HORIZ (% FROM R BANK LOOK UPSTR.) | 50 | 1
476172 | NORMANDY RESERVOIR - ANTHONY BRIDGE | DUCK RIVER 259.4 | 1978-07-06 | 1207 | 0 | TEMPERATURE, WATER (DEGREES CENTIGRADE) | 30.5 | 1
476172 | NORMANDY RESERVOIR - ANTHONY BRIDGE | DUCK RIVER 259.4 | 1978-07-06 | 1207 | 0 | SPECIFIC CONDUCTANCE (UMHOS/CM @ 25C) | 120 | 1
476172 | NORMANDY RESERVOIR - ANTHONY BRIDGE | DUCK RIVER 259.4 | 1978-07-06 | 1207 | 0 | SAMPLING STATION LOCATION VERTICAL (METERS) | 0.3 | 1
476172 | NORMANDY RESERVOIR - ANTHONY BRIDGE | DUCK RIVER 259.4 | 1978-07-06 | 1207 | 0 | OXYGEN, DISSOLVED MG/L | 13.2 | 1
476172 | NORMANDY RESERVOIR - ANTHONY BRIDGE | DUCK RIVER 259.4 | 1978-07-06 | 1207 | 0 | OXYGEN, DISSOLVED, PERCENT OF SATURATION % | 173.684 | 1
476172 | NORMANDY RESERVOIR - ANTHONY BRIDGE | DUCK RIVER 259.4 | 1978-07-06 | 1207 | 0 | PH (STANDARD UNITS) | 9.6 | 1
476172 | NORMANDY RESERVOIR - ANTHONY BRIDGE | DUCK RIVER 259.4 | 1978-07-06 | 1208 | 0 | X-SEC. LOC., HORIZ (% FROM R BANK LOOK UPSTR.) | 50 | 3
476172 | NORMANDY RESERVOIR - ANTHONY BRIDGE | DUCK RIVER 259.4 | 1978-07-06 | 1208 | 0 | TEMPERATURE, WATER (DEGREES CENTIGRADE) | 30.5 | 3
476172 | NORMANDY RESERVOIR - ANTHONY BRIDGE | DUCK RIVER 259.4 | 1978-07-06 | 1208 | 0 | SPECIFIC CONDUCTANCE (UMHOS/CM @ 25C) | 120 | 3
476172 | NORMANDY RESERVOIR - ANTHONY BRIDGE | DUCK RIVER 259.4 | 1978-07-06 | 1208 | 0 | SAMPLING STATION LOCATION VERTICAL (METERS) | 1 | 3
476172 | NORMANDY RESERVOIR - ANTHONY BRIDGE | DUCK RIVER 259.4 | 1978-07-06 | 1208 | 0 | OXYGEN, DISSOLVED MG/L | 13.1 | 3
476172 | NORMANDY RESERVOIR - ANTHONY BRIDGE | DUCK RIVER 259.4 | 1978-07-06 | 1208 | 0 | OXYGEN, DISSOLVED, PERCENT OF SATURATION % | 172.368 | 3
476172 | NORMANDY RESERVOIR - ANTHONY BRIDGE | DUCK RIVER 259.4 | 1978-07-06 | 1208 | 0 | PH (STANDARD UNITS) | 9.6 | 3
476172 | NORMANDY RESERVOIR - ANTHONY BRIDGE | DUCK RIVER 259.4 | 1978-07-06 | 1208 | 0 | ALKALINITY, TOTAL (MG/L AS CACO3) | 32 | 3
476172 | NORMANDY RESERVOIR - ANTHONY BRIDGE | DUCK RIVER 259.4 | 1978-07-06 | 1208 | 0 | ALKALINITY, PHENOLPHTHALEIN (MG/L) | 14 | 3
476172 | NORMANDY RESERVOIR - ANTHONY BRIDGE | DUCK RIVER 259.4 | 1978-07-06 | 1209 | 0 | X-SEC. LOC., HORIZ (% FROM R BANK LOOK UPSTR.) | 50 | 5
476172 | NORMANDY RESERVOIR - ANTHONY BRIDGE | DUCK RIVER 259.4 | 1978-07-06 | 1209 | 0 | TEMPERATURE, WATER (DEGREES CENTIGRADE) | 30.5 | 5
476172 | NORMANDY RESERVOIR - ANTHONY BRIDGE | DUCK RIVER 259.4 | 1978-07-06 | 1209 | 0 | SPECIFIC CONDUCTANCE (UMHOS/CM @ 25C) | 110 | 5
476172 | NORMANDY RESERVOIR - ANTHONY BRIDGE | DUCK RIVER 259.4 | 1978-07-06 | 1209 | 0 | SAMPLING STATION LOCATION VERTICAL (METERS) | 1.5 | 5
476172 | NORMANDY RESERVOIR - ANTHONY BRIDGE | DUCK RIVER 259.4 | 1978-07-06 | 1209 | 0 | OXYGEN, DISSOLVED MG/L | 11.8 | 5
476172 | NORMANDY RESERVOIR - ANTHONY BRIDGE | DUCK RIVER 259.4 | 1978-07-06 | 1209 | 0 | OXYGEN, DISSOLVED, PERCENT OF SATURATION % | 155.263 | 5
476172 | NORMANDY RESERVOIR - ANTHONY BRIDGE | DUCK RIVER 259.4 | 1978-07-06 | 1209 | 0 | PH (STANDARD UNITS) | 9.6 | 5
476172 | NORMANDY RESERVOIR - ANTHONY BRIDGE | DUCK RIVER 259.4 | 1978-07-06 | 1210 | 0 | X-SEC. LOC., HORIZ (% FROM R BANK LOOK UPSTR.) | 50 | 7
476172 | NORMANDY RESERVOIR - ANTHONY BRIDGE | DUCK RIVER 259.4 | 1978-07-06 | 1210 | 0 | TEMPERATURE, WATER (DEGREES CENTIGRADE) | 29 | 7
476172 | NORMANDY RESERVOIR - ANTHONY BRIDGE | DUCK RIVER 259.4 | 1978-07-06 | 1210 | 0 | SPECIFIC CONDUCTANCE (UMHOS/CM @ 25C) | 100 | 7
476172 | NORMANDY RESERVOIR - ANTHONY BRIDGE | DUCK RIVER 259.4 | 1978-07-06 | 1210 | 0 | SAMPLING STATION LOCATION VERTICAL (METERS) | 2 | 7
476172 | NORMANDY RESERVOIR - ANTHONY BRIDGE | DUCK RIVER 259.4 | 1978-07-06 | 1210 | 0 | OXYGEN, DISSOLVED MG/L | 5.7 | 7
476172 | NORMANDY RESERVOIR - ANTHONY BRIDGE | DUCK RIVER 259.4 | 1978-07-06 | 1210 | 0 | OXYGEN, DISSOLVED, PERCENT OF SATURATION % | 73.0769 | 7
476172 | NORMANDY RESERVOIR - ANTHONY BRIDGE | DUCK RIVER 259.4 | 1978-07-06 | 1210 | 0 | PH (STANDARD UNITS) | 8.8 | 7
476172 | NORMANDY RESERVOIR - ANTHONY BRIDGE | DUCK RIVER 259.4 | 1978-07-06 | 1211 | 0 | X-SEC. LOC., HORIZ (% FROM R BANK LOOK UPSTR.) | 50 | 10
476172 | NORMANDY RESERVOIR - ANTHONY BRIDGE | DUCK RIVER 259.4 | 1978-07-06 | 1211 | 0 | TEMPERATURE, WATER (DEGREES CENTIGRADE) | 27.5 | 10
476172 | NORMANDY RESERVOIR - ANTHONY BRIDGE | DUCK RIVER 259.4 | 1978-07-06 | 1211 | 0 | SPECIFIC CONDUCTANCE (UMHOS/CM @ 25C) | 120 | 10
476172 | NORMANDY RESERVOIR - ANTHONY BRIDGE | DUCK RIVER 259.4 | 1978-07-06 | 1211 | 0 | SAMPLING STATION LOCATION VERTICAL (METERS) | 3 | 10
476172 | NORMANDY RESERVOIR - ANTHONY BRIDGE | DUCK RIVER 259.4 | 1978-07-06 | 1211 | 0 | OXYGEN, DISSOLVED MG/L | 3.3 | 10
476172 | NORMANDY RESERVOIR - ANTHONY BRIDGE | DUCK RIVER 259.4 | 1978-07-06 | 1211 | 0 | OXYGEN, DISSOLVED, PERCENT OF SATURATION % | 40.7407 | 10
476172 | NORMANDY RESERVOIR - ANTHONY BRIDGE | DUCK RIVER 259.4 | 1978-07-06 | 1211 | 0 | PH (STANDARD UNITS) | 7.3 | 10
476172 | NORMANDY RESERVOIR - ANTHONY BRIDGE | DUCK RIVER 259.4 | 1978-07-06 | 1212 | 0 | X-SEC. LOC., HORIZ (% FROM R BANK LOOK UPSTR.) | 50 | 13
476172 | NORMANDY RESERVOIR - ANTHONY BRIDGE | DUCK RIVER 259.4 | 1978-07-06 | 1212 | 0 | TEMPERATURE, WATER (DEGREES CENTIGRADE) | 23 | 13
476172 | NORMANDY RESERVOIR - ANTHONY BRIDGE | DUCK RIVER 259.4 | 1978-07-06 | 1212 | 0 | SPECIFIC CONDUCTANCE (UMHOS/CM @ 25C) | 120 | 13
476172 | NORMANDY RESERVOIR - ANTHONY BRIDGE | DUCK RIVER 259.4 | 1978-07-06 | 1212 | 0 | SAMPLING STATION LOCATION VERTICAL (METERS) | 4 | 13
476172 | NORMANDY RESERVOIR - ANTHONY BRIDGE | DUCK RIVER 259.4 | 1978-07-06 | 1212 | 0 | OXYGEN, DISSOLVED MG/L | 0.9 | 13
476172 | NORMANDY RESERVOIR - ANTHONY BRIDGE | DUCK RIVER 259.4 | 1978-07-06 | 1212 | 0 | OXYGEN, DISSOLVED, PERCENT OF SATURATION % | 10.3448 | 13
476172 | NORMANDY RESERVOIR - ANTHONY BRIDGE | DUCK RIVER 259.4 | 1978-07-06 | 1212 | 0 | PH (STANDARD UNITS) | 7.2 | 13
476172 | NORMANDY RESERVOIR - ANTHONY BRIDGE | DUCK RIVER 259.4 | 1978-07-06 | 1213 | 0 | X-SEC. LOC., HORIZ (% FROM R BANK LOOK UPSTR.) | 50 | 16
476172 | NORMANDY RESERVOIR - ANTHONY BRIDGE | DUCK RIVER 259.4 | 1978-07-06 | 1213 | 0 | TEMPERATURE, WATER (DEGREES CENTIGRADE) | 21 | 16
476172 | NORMANDY RESERVOIR - ANTHONY BRIDGE | DUCK RIVER 259.4 | 1978-07-06 | 1213 | 0 | SPECIFIC CONDUCTANCE (UMHOS/CM @ 25C) | 100 | 16
476172 | NORMANDY RESERVOIR - ANTHONY BRIDGE | DUCK RIVER 259.4 | 1978-07-06 | 1213 | 0 | SAMPLING STATION LOCATION VERTICAL (METERS) | 5 | 16
476172 | NORMANDY RESERVOIR - ANTHONY BRIDGE | DUCK RIVER 259.4 | 1978-07-06 | 1213 | 0 | OXYGEN, DISSOLVED MG/L | 0.4 | 16
476172 | NORMANDY RESERVOIR - ANTHONY BRIDGE | DUCK RIVER 259.4 | 1978-07-06 | 1213 | 0 | OXYGEN, DISSOLVED, PERCENT OF SATURATION % | 4.4444 | 16
476172 | NORMANDY RESERVOIR - ANTHONY BRIDGE | DUCK RIVER 259.4 | 1978-07-06 | 1213 | 0 | PH (STANDARD UNITS) | 6.8 | 16
476172 | NORMANDY RESERVOIR - ANTHONY BRIDGE | DUCK RIVER 259.4 | 1978-07-06 | 1215 | 0 | X-SEC. LOC., HORIZ (% FROM R BANK LOOK UPSTR.) | 50 | 26
476172 | NORMANDY RESERVOIR - ANTHONY BRIDGE | DUCK RIVER 259.4 | 1978-07-06 | 1215 | 0 | TEMPERATURE, WATER (DEGREES CENTIGRADE) | 17 | 26
476172 | NORMANDY RESERVOIR - ANTHONY BRIDGE | DUCK RIVER 259.4 | 1978-07-06 | 1215 | 0 | SPECIFIC CONDUCTANCE (UMHOS/CM @ 25C) | 110 | 26
476172 | NORMANDY RESERVOIR - ANTHONY BRIDGE | DUCK RIVER 259.4 | 1978-07-06 | 1215 | 0 | SAMPLING STATION LOCATION VERTICAL (METERS) | 8 | 26
476172 | NORMANDY RESERVOIR - ANTHONY BRIDGE | DUCK RIVER 259.4 | 1978-07-06 | 1215 | 0 | OXYGEN, DISSOLVED MG/L | 0.3 | 26
476172 | NORMANDY RESERVOIR - ANTHONY BRIDGE | DUCK RIVER 259.4 | 1978-07-06 | 1215 | 0 | OXYGEN, DISSOLVED, PERCENT OF SATURATION % | 3.0928 | 26
476172 | NORMANDY RESERVOIR - ANTHONY BRIDGE | DUCK RIVER 259.4 | 1978-07-06 | 1215 | 0 | PH (STANDARD UNITS) | 6.8 | 26
476172 | NORMANDY RESERVOIR - ANTHONY BRIDGE | DUCK RIVER 259.4 | 1978-07-06 | 1222 | 0 | X-SEC. LOC., HORIZ (% FROM R BANK LOOK UPSTR.) | 75 | 1
476172 | NORMANDY RESERVOIR - ANTHONY BRIDGE | DUCK RIVER 259.4 | 1978-07-06 | 1222 | 0 | TEMPERATURE, WATER (DEGREES CENTIGRADE) | 30.6 | 1
476172 | NORMANDY RESERVOIR - ANTHONY BRIDGE | DUCK RIVER 259.4 | 1978-07-06 | 1222 | 0 | SPECIFIC CONDUCTANCE (UMHOS/CM @ 25C) | 110 | 1
476172 | NORMANDY RESERVOIR - ANTHONY BRIDGE | DUCK RIVER 259.4 | 1978-07-06 | 1222 | 0 | SAMPLING STATION LOCATION VERTICAL (METERS) | 0.3 | 1
476172 | NORMANDY RESERVOIR - ANTHONY BRIDGE | DUCK RIVER 259.4 | 1978-07-06 | 1222 | 0 | OXYGEN, DISSOLVED MG/L | 11.8 | 1
476172 | NORMANDY RESERVOIR - ANTHONY BRIDGE | DUCK RIVER 259.4 | 1978-07-06 | 1222 | 0 | OXYGEN, DISSOLVED, PERCENT OF SATURATION % | 157.333 | 1
476172 | NORMANDY RESERVOIR - ANTHONY BRIDGE | DUCK RIVER 259.4 | 1978-07-06 | 1222 | 0 | PH (STANDARD UNITS) | 9.6 | 1
476172 | NORMANDY RESERVOIR - ANTHONY BRIDGE | DUCK RIVER 259.4 | 1978-07-06 | 1223 | 0 | X-SEC. LOC., HORIZ (% FROM R BANK LOOK UPSTR.) | 75 | 3
476172 | NORMANDY RESERVOIR - ANTHONY BRIDGE | DUCK RIVER 259.4 | 1978-07-06 | 1223 | 0 | TEMPERATURE, WATER (DEGREES CENTIGRADE) | 30.5 | 3
476172 | NORMANDY RESERVOIR - ANTHONY BRIDGE | DUCK RIVER 259.4 | 1978-07-06 | 1223 | 0 | SPECIFIC CONDUCTANCE (UMHOS/CM @ 25C) | 110 | 3
476172 | NORMANDY RESERVOIR - ANTHONY BRIDGE | DUCK RIVER 259.4 | 1978-07-06 | 1223 | 0 | SAMPLING STATION LOCATION VERTICAL (METERS) | 1 | 3
476172 | NORMANDY RESERVOIR - ANTHONY BRIDGE | DUCK RIVER 259.4 | 1978-07-06 | 1223 | 0 | OXYGEN, DISSOLVED MG/L | 11.6 | 3
476172 | NORMANDY RESERVOIR - ANTHONY BRIDGE | DUCK RIVER 259.4 | 1978-07-06 | 1223 | 0 | OXYGEN, DISSOLVED, PERCENT OF SATURATION % | 152.632 | 3
476172 | NORMANDY RESERVOIR - ANTHONY BRIDGE | DUCK RIVER 259.4 | 1978-07-06 | 1223 | 0 | PH (STANDARD UNITS) | 9.5 | 3
476172 | NORMANDY RESERVOIR - ANTHONY BRIDGE | DUCK RIVER 259.4 | 1978-07-06 | 1225 | 0 | X-SEC. LOC., HORIZ (% FROM R BANK LOOK UPSTR.) | 75 | 5
476172 | NORMANDY RESERVOIR - ANTHONY BRIDGE | DUCK RIVER 259.4 | 1978-07-06 | 1225 | 0 | TEMPERATURE, WATER (DEGREES CENTIGRADE) | 30.3 | 5
476172 | NORMANDY RESERVOIR - ANTHONY BRIDGE | DUCK RIVER 259.4 | 1978-07-06 | 1225 | 0 | SPECIFIC CONDUCTANCE (UMHOS/CM @ 25C) | 110 | 5
476172 | NORMANDY RESERVOIR - ANTHONY BRIDGE | DUCK RIVER 259.4 | 1978-07-06 | 1225 | 0 | SAMPLING STATION LOCATION VERTICAL (METERS) | 1.5 | 5
476172 | NORMANDY RESERVOIR - ANTHONY BRIDGE | DUCK RIVER 259.4 | 1978-07-06 | 1225 | 0 | OXYGEN, DISSOLVED MG/L | 11.6 | 5
476172 | NORMANDY RESERVOIR - ANTHONY BRIDGE | DUCK RIVER 259.4 | 1978-07-06 | 1225 | 0 | OXYGEN, DISSOLVED, PERCENT OF SATURATION % | 152.632 | 5
476172 | NORMANDY RESERVOIR - ANTHONY BRIDGE | DUCK RIVER 259.4 | 1978-07-06 | 1225 | 0 | PH (STANDARD UNITS) | 9.5 | 5
476172 | NORMANDY RESERVOIR - ANTHONY BRIDGE | DUCK RIVER 259.4 | 1978-07-06 | 1226 | 0 | X-SEC. LOC., HORIZ (% FROM R BANK LOOK UPSTR.) | 75 | 7
476172 | NORMANDY RESERVOIR - ANTHONY BRIDGE | DUCK RIVER 259.4 | 1978-07-06 | 1226 | 0 | TEMPERATURE, WATER (DEGREES CENTIGRADE) | 30 | 7
476172 | NORMANDY RESERVOIR - ANTHONY BRIDGE | DUCK RIVER 259.4 | 1978-07-06 | 1226 | 0 | SPECIFIC CONDUCTANCE (UMHOS/CM @ 25C) | 100 | 7
476172 | NORMANDY RESERVOIR - ANTHONY BRIDGE | DUCK RIVER 259.4 | 1978-07-06 | 1226 | 0 | SAMPLING STATION LOCATION VERTICAL (METERS) | 2 | 7
476172 | NORMANDY RESERVOIR - ANTHONY BRIDGE | DUCK RIVER 259.4 | 1978-07-06 | 1226 | 0 | OXYGEN, DISSOLVED MG/L | 10.8 | 7
476172 | NORMANDY RESERVOIR - ANTHONY BRIDGE | DUCK RIVER 259.4 | 1978-07-06 | 1226 | 0 | OXYGEN, DISSOLVED, PERCENT OF SATURATION % | 142.105 | 7
476172 | NORMANDY RESERVOIR - ANTHONY BRIDGE | DUCK RIVER 259.4 | 1978-07-06 | 1226 | 0 | PH (STANDARD UNITS) | 9.4 | 7
476172 | NORMANDY RESERVOIR - ANTHONY BRIDGE | DUCK RIVER 259.4 | 1978-07-06 | 1227 | 0 | X-SEC. LOC., HORIZ (% FROM R BANK LOOK UPSTR.) | 75 | 10
476172 | NORMANDY RESERVOIR - ANTHONY BRIDGE | DUCK RIVER 259.4 | 1978-07-06 | 1227 | 0 | TEMPERATURE, WATER (DEGREES CENTIGRADE) | 26.5 | 10
476172 | NORMANDY RESERVOIR - ANTHONY BRIDGE | DUCK RIVER 259.4 | 1978-07-06 | 1227 | 0 | SPECIFIC CONDUCTANCE (UMHOS/CM @ 25C) | 120 | 10
476172 | NORMANDY RESERVOIR - ANTHONY BRIDGE | DUCK RIVER 259.4 | 1978-07-06 | 1227 | 0 | SAMPLING STATION LOCATION VERTICAL (METERS) | 3 | 10
476172 | NORMANDY RESERVOIR - ANTHONY BRIDGE | DUCK RIVER 259.4 | 1978-07-06 | 1227 | 0 | OXYGEN, DISSOLVED MG/L | 2.7 | 10
476172 | NORMANDY RESERVOIR - ANTHONY BRIDGE | DUCK RIVER 259.4 | 1978-07-06 | 1227 | 0 | OXYGEN, DISSOLVED, PERCENT OF SATURATION % | 32.9268 | 10
476172 | NORMANDY RESERVOIR - ANTHONY BRIDGE | DUCK RIVER 259.4 | 1978-07-06 | 1227 | 0 | PH (STANDARD UNITS) | 7.2 | 10
476172 | NORMANDY RESERVOIR - ANTHONY BRIDGE | DUCK RIVER 259.4 | 1978-07-06 | 1228 | 0 | X-SEC. LOC., HORIZ (% FROM R BANK LOOK UPSTR.) | 75 | 13
476172 | NORMANDY RESERVOIR - ANTHONY BRIDGE | DUCK RIVER 259.4 | 1978-07-06 | 1228 | 0 | TEMPERATURE, WATER (DEGREES CENTIGRADE) | 22.8 | 13
476172 | NORMANDY RESERVOIR - ANTHONY BRIDGE | DUCK RIVER 259.4 | 1978-07-06 | 1228 | 0 | SPECIFIC CONDUCTANCE (UMHOS/CM @ 25C) | 120 | 13
476172 | NORMANDY RESERVOIR - ANTHONY BRIDGE | DUCK RIVER 259.4 | 1978-07-06 | 1228 | 0 | SAMPLING STATION LOCATION VERTICAL (METERS) | 4 | 13
476172 | NORMANDY RESERVOIR - ANTHONY BRIDGE | DUCK RIVER 259.4 | 1978-07-06 | 1228 | 0 | OXYGEN, DISSOLVED MG/L | 0.3 | 13
476172 | NORMANDY RESERVOIR - ANTHONY BRIDGE | DUCK RIVER 259.4 | 1978-07-06 | 1228 | 0 | OXYGEN, DISSOLVED, PERCENT OF SATURATION % | 3.4483 | 13
476172 | NORMANDY RESERVOIR - ANTHONY BRIDGE | DUCK RIVER 259.4 | 1978-07-06 | 1228 | 0 | PH (STANDARD UNITS) | 7.2 | 13
476172 | NORMANDY RESERVOIR - ANTHONY BRIDGE | DUCK RIVER 259.4 | 1978-08-10 | 1238 | 0 | X-SEC. LOC., HORIZ (% FROM R BANK LOOK UPSTR.) | 25 | 1
476172 | NORMANDY RESERVOIR - ANTHONY BRIDGE | DUCK RIVER 259.4 | 1978-08-10 | 1238 | 0 | TEMPERATURE, WATER (DEGREES CENTIGRADE) | 26.4 | 1
476172 | NORMANDY RESERVOIR - ANTHONY BRIDGE | DUCK RIVER 259.4 | 1978-08-10 | 1238 | 0 | SPECIFIC CONDUCTANCE (UMHOS/CM @ 25C) | 100 | 1
476172 | NORMANDY RESERVOIR - ANTHONY BRIDGE | DUCK RIVER 259.4 | 1978-08-10 | 1238 | 0 | SAMPLING STATION LOCATION VERTICAL (METERS) | 0.3 | 1
476172 | NORMANDY RESERVOIR - ANTHONY BRIDGE | DUCK RIVER 259.4 | 1978-08-10 | 1238 | 0 | OXYGEN, DISSOLVED MG/L | 8.6 | 1
476172 | NORMANDY RESERVOIR - ANTHONY BRIDGE | DUCK RIVER 259.4 | 1978-08-10 | 1238 | 0 | OXYGEN, DISSOLVED, PERCENT OF SATURATION % | 104.878 | 1
476172 | NORMANDY RESERVOIR - ANTHONY BRIDGE | DUCK RIVER 259.4 | 1978-08-10 | 1238 | 0 | PH (STANDARD UNITS) | 8.6 | 1
476172 | NORMANDY RESERVOIR - ANTHONY BRIDGE | DUCK RIVER 259.4 | 1978-08-10 | 1239 | 0 | X-SEC. LOC., HORIZ (% FROM R BANK LOOK UPSTR.) | 25 | 3
476172 | NORMANDY RESERVOIR - ANTHONY BRIDGE | DUCK RIVER 259.4 | 1978-08-10 | 1239 | 0 | TEMPERATURE, WATER (DEGREES CENTIGRADE) | 25.4 | 3
476172 | NORMANDY RESERVOIR - ANTHONY BRIDGE | DUCK RIVER 259.4 | 1978-08-10 | 1239 | 0 | SPECIFIC CONDUCTANCE (UMHOS/CM @ 25C) | 100 | 3
476172 | NORMANDY RESERVOIR - ANTHONY BRIDGE | DUCK RIVER 259.4 | 1978-08-10 | 1239 | 0 | SAMPLING STATION LOCATION VERTICAL (METERS) | 1 | 3
476172 | NORMANDY RESERVOIR - ANTHONY BRIDGE | DUCK RIVER 259.4 | 1978-08-10 | 1239 | 0 | OXYGEN, DISSOLVED MG/L | 9.6 | 3
476172 | NORMANDY RESERVOIR - ANTHONY BRIDGE | DUCK RIVER 259.4 | 1978-08-10 | 1239 | 0 | OXYGEN, DISSOLVED, PERCENT OF SATURATION % | 114.286 | 3
476172 | NORMANDY RESERVOIR - ANTHONY BRIDGE | DUCK RIVER 259.4 | 1978-08-10 | 1239 | 0 | PH (STANDARD UNITS) | 8.7 | 3
476172 | NORMANDY RESERVOIR - ANTHONY BRIDGE | DUCK RIVER 259.4 | 1978-08-10 | 1240 | 0 | X-SEC. LOC., HORIZ (% FROM R BANK LOOK UPSTR.) | 25 | 5
476172 | NORMANDY RESERVOIR - ANTHONY BRIDGE | DUCK RIVER 259.4 | 1978-08-10 | 1240 | 0 | TEMPERATURE, WATER (DEGREES CENTIGRADE) | 25 | 5
476172 | NORMANDY RESERVOIR - ANTHONY BRIDGE | DUCK RIVER 259.4 | 1978-08-10 | 1240 | 0 | SPECIFIC CONDUCTANCE (UMHOS/CM @ 25C) | 100 | 5
476172 | NORMANDY RESERVOIR - ANTHONY BRIDGE | DUCK RIVER 259.4 | 1978-08-10 | 1240 | 0 | SAMPLING STATION LOCATION VERTICAL (METERS) | 1.5 | 5
476172 | NORMANDY RESERVOIR - ANTHONY BRIDGE | DUCK RIVER 259.4 | 1978-08-10 | 1240 | 0 | OXYGEN, DISSOLVED MG/L | 9.5 | 5
476172 | NORMANDY RESERVOIR - ANTHONY BRIDGE | DUCK RIVER 259.4 | 1978-08-10 | 1240 | 0 | OXYGEN, DISSOLVED, PERCENT OF SATURATION % | 113.095 | 5
476172 | NORMANDY RESERVOIR - ANTHONY BRIDGE | DUCK RIVER 259.4 | 1978-08-10 | 1240 | 0 | PH (STANDARD UNITS) | 8.7 | 5
476172 | NORMANDY RESERVOIR - ANTHONY BRIDGE | DUCK RIVER 259.4 | 1978-08-10 | 1241 | 0 | X-SEC. LOC., HORIZ (% FROM R BANK LOOK UPSTR.) | 25 | 10
476172 | NORMANDY RESERVOIR - ANTHONY BRIDGE | DUCK RIVER 259.4 | 1978-08-10 | 1241 | 0 | TEMPERATURE, WATER (DEGREES CENTIGRADE) | 24.5 | 10
476172 | NORMANDY RESERVOIR - ANTHONY BRIDGE | DUCK RIVER 259.4 | 1978-08-10 | 1241 | 0 | SPECIFIC CONDUCTANCE (UMHOS/CM @ 25C) | 110 | 10
476172 | NORMANDY RESERVOIR - ANTHONY BRIDGE | DUCK RIVER 259.4 | 1978-08-10 | 1241 | 0 | SAMPLING STATION LOCATION VERTICAL (METERS) | 3 | 10
476172 | NORMANDY RESERVOIR - ANTHONY BRIDGE | DUCK RIVER 259.4 | 1978-08-10 | 1241 | 0 | OXYGEN, DISSOLVED MG/L | 5 | 10
476172 | NORMANDY RESERVOIR - ANTHONY BRIDGE | DUCK RIVER 259.4 | 1978-08-10 | 1241 | 0 | OXYGEN, DISSOLVED, PERCENT OF SATURATION % | 58.8235 | 10
476172 | NORMANDY RESERVOIR - ANTHONY BRIDGE | DUCK RIVER 259.4 | 1978-08-10 | 1241 | 0 | PH (STANDARD UNITS) | 7.4 | 10
476172 | NORMANDY RESERVOIR - ANTHONY BRIDGE | DUCK RIVER 259.4 | 1978-08-10 | 1243 | 0 | X-SEC. LOC., HORIZ (% FROM R BANK LOOK UPSTR.) | 25 | 13
476172 | NORMANDY RESERVOIR - ANTHONY BRIDGE | DUCK RIVER 259.4 | 1978-08-10 | 1243 | 0 | TEMPERATURE, WATER (DEGREES CENTIGRADE) | 21.7 | 13
476172 | NORMANDY RESERVOIR - ANTHONY BRIDGE | DUCK RIVER 259.4 | 1978-08-10 | 1243 | 0 | SPECIFIC CONDUCTANCE (UMHOS/CM @ 25C) | 130 | 13
476172 | NORMANDY RESERVOIR - ANTHONY BRIDGE | DUCK RIVER 259.4 | 1978-08-10 | 1243 | 0 | SAMPLING STATION LOCATION VERTICAL (METERS) | 4 | 13
476172 | NORMANDY RESERVOIR - ANTHONY BRIDGE | DUCK RIVER 259.4 | 1978-08-10 | 1243 | 0 | OXYGEN, DISSOLVED MG/L | 1.3 | 13
476172 | NORMANDY RESERVOIR - ANTHONY BRIDGE | DUCK RIVER 259.4 | 1978-08-10 | 1243 | 0 | OXYGEN, DISSOLVED, PERCENT OF SATURATION % | 14.7727 | 13
476172 | NORMANDY RESERVOIR - ANTHONY BRIDGE | DUCK RIVER 259.4 | 1978-08-10 | 1243 | 0 | PH (STANDARD UNITS) | 6.8 | 13
476172 | NORMANDY RESERVOIR - ANTHONY BRIDGE | DUCK RIVER 259.4 | 1978-08-10 | 1244 | 0 | X-SEC. LOC., HORIZ (% FROM R BANK LOOK UPSTR.) | 25 | 16
476172 | NORMANDY RESERVOIR - ANTHONY BRIDGE | DUCK RIVER 259.4 | 1978-08-10 | 1244 | 0 | TEMPERATURE, WATER (DEGREES CENTIGRADE) | 20.1 | 16
476172 | NORMANDY RESERVOIR - ANTHONY BRIDGE | DUCK RIVER 259.4 | 1978-08-10 | 1244 | 0 | SPECIFIC CONDUCTANCE (UMHOS/CM @ 25C) | 140 | 16
476172 | NORMANDY RESERVOIR - ANTHONY BRIDGE | DUCK RIVER 259.4 | 1978-08-10 | 1244 | 0 | SAMPLING STATION LOCATION VERTICAL (METERS) | 5 | 16
476172 | NORMANDY RESERVOIR - ANTHONY BRIDGE | DUCK RIVER 259.4 | 1978-08-10 | 1244 | 0 | OXYGEN, DISSOLVED MG/L | 0.5 | 16
476172 | NORMANDY RESERVOIR - ANTHONY BRIDGE | DUCK RIVER 259.4 | 1978-08-10 | 1244 | 0 | OXYGEN, DISSOLVED, PERCENT OF SATURATION % | 5.4348 | 16
476172 | NORMANDY RESERVOIR - ANTHONY BRIDGE | DUCK RIVER 259.4 | 1978-08-10 | 1244 | 0 | PH (STANDARD UNITS) | 6.6 | 16
476172 | NORMANDY RESERVOIR - ANTHONY BRIDGE | DUCK RIVER 259.4 | 1978-08-10 | 1246 | 0 | X-SEC. LOC., HORIZ (% FROM R BANK LOOK UPSTR.) | 25 | 26
476172 | NORMANDY RESERVOIR - ANTHONY BRIDGE | DUCK RIVER 259.4 | 1978-08-10 | 1246 | 0 | TEMPERATURE, WATER (DEGREES CENTIGRADE) | 15 | 26
476172 | NORMANDY RESERVOIR - ANTHONY BRIDGE | DUCK RIVER 259.4 | 1978-08-10 | 1246 | 0 | SPECIFIC CONDUCTANCE (UMHOS/CM @ 25C) | 140 | 26
476172 | NORMANDY RESERVOIR - ANTHONY BRIDGE | DUCK RIVER 259.4 | 1978-08-10 | 1246 | 0 | SAMPLING STATION LOCATION VERTICAL (METERS) | 8 | 26
476172 | NORMANDY RESERVOIR - ANTHONY BRIDGE | DUCK RIVER 259.4 | 1978-08-10 | 1246 | 0 | OXYGEN, DISSOLVED MG/L | 0.6 | 26
476172 | NORMANDY RESERVOIR - ANTHONY BRIDGE | DUCK RIVER 259.4 | 1978-08-10 | 1246 | 0 | OXYGEN, DISSOLVED, PERCENT OF SATURATION % | 5.8823 | 26
476172 | NORMANDY RESERVOIR - ANTHONY BRIDGE | DUCK RIVER 259.4 | 1978-08-10 | 1246 | 0 | PH (STANDARD UNITS) | 6.6 | 26
476172 | NORMANDY RESERVOIR - ANTHONY BRIDGE | DUCK RIVER 259.4 | 1978-08-10 | 1248 | 0 | X-SEC. LOC., HORIZ (% FROM R BANK LOOK UPSTR.) | 25 | 30
476172 | NORMANDY RESERVOIR - ANTHONY BRIDGE | DUCK RIVER 259.4 | 1978-08-10 | 1248 | 0 | TEMPERATURE, WATER (DEGREES CENTIGRADE) | 14.2 | 30
476172 | NORMANDY RESERVOIR - ANTHONY BRIDGE | DUCK RIVER 259.4 | 1978-08-10 | 1248 | 0 | SPECIFIC CONDUCTANCE (UMHOS/CM @ 25C) | 160 | 30
476172 | NORMANDY RESERVOIR - ANTHONY BRIDGE | DUCK RIVER 259.4 | 1978-08-10 | 1248 | 0 | SAMPLING STATION LOCATION VERTICAL (METERS) | 9 | 30
476172 | NORMANDY RESERVOIR - ANTHONY BRIDGE | DUCK RIVER 259.4 | 1978-08-10 | 1248 | 0 | OXYGEN, DISSOLVED MG/L | 0.6 | 30
476172 | NORMANDY RESERVOIR - ANTHONY BRIDGE | DUCK RIVER 259.4 | 1978-08-10 | 1248 | 0 | OXYGEN, DISSOLVED, PERCENT OF SATURATION % | 5.7692 | 30
476172 | NORMANDY RESERVOIR - ANTHONY BRIDGE | DUCK RIVER 259.4 | 1978-08-10 | 1248 | 0 | PH (STANDARD UNITS) | 6.6 | 30
476172 | NORMANDY RESERVOIR - ANTHONY BRIDGE | DUCK RIVER 259.4 | 1978-08-10 | 1253 | 0 | X-SEC. LOC., HORIZ (% FROM R BANK LOOK UPSTR.) | 50 | 1
476172 | NORMANDY RESERVOIR - ANTHONY BRIDGE | DUCK RIVER 259.4 | 1978-08-10 | 1253 | 0 | TEMPERATURE, WATER (DEGREES CENTIGRADE) | 26 | 1
476172 | NORMANDY RESERVOIR - ANTHONY BRIDGE | DUCK RIVER 259.4 | 1978-08-10 | 1253 | 0 | SPECIFIC CONDUCTANCE (UMHOS/CM @ 25C) | 100 | 1
476172 | NORMANDY RESERVOIR - ANTHONY BRIDGE | DUCK RIVER 259.4 | 1978-08-10 | 1253 | 0 | SAMPLING STATION LOCATION VERTICAL (METERS) | 0.3 | 1
476172 | NORMANDY RESERVOIR - ANTHONY BRIDGE | DUCK RIVER 259.4 | 1978-08-10 | 1253 | 0 | OXYGEN, DISSOLVED MG/L | 9 | 1
476172 | NORMANDY RESERVOIR - ANTHONY BRIDGE | DUCK RIVER 259.4 | 1978-08-10 | 1253 | 0 | OXYGEN, DISSOLVED, PERCENT OF SATURATION % | 109.756 | 1
476172 | NORMANDY RESERVOIR - ANTHONY BRIDGE | DUCK RIVER 259.4 | 1978-08-10 | 1253 | 0 | PH (STANDARD UNITS) | 8.6 | 1
476172 | NORMANDY RESERVOIR - ANTHONY BRIDGE | DUCK RIVER 259.4 | 1978-08-10 | 1254 | 0 | X-SEC. LOC., HORIZ (% FROM R BANK LOOK UPSTR.) | 50 | 3
476172 | NORMANDY RESERVOIR - ANTHONY BRIDGE | DUCK RIVER 259.4 | 1978-08-10 | 1254 | 0 | TEMPERATURE, WATER (DEGREES CENTIGRADE) | 25.7 | 3
476172 | NORMANDY RESERVOIR - ANTHONY BRIDGE | DUCK RIVER 259.4 | 1978-08-10 | 1254 | 0 | SPECIFIC CONDUCTANCE (UMHOS/CM @ 25C) | 100 | 3
476172 | NORMANDY RESERVOIR - ANTHONY BRIDGE | DUCK RIVER 259.4 | 1978-08-10 | 1254 | 0 | SAMPLING STATION LOCATION VERTICAL (METERS) | 1 | 3
476172 | NORMANDY RESERVOIR - ANTHONY BRIDGE | DUCK RIVER 259.4 | 1978-08-10 | 1254 | 0 | OXYGEN, DISSOLVED MG/L | 9.8 | 3
476172 | NORMANDY RESERVOIR - ANTHONY BRIDGE | DUCK RIVER 259.4 | 1978-08-10 | 1254 | 0 | OXYGEN, DISSOLVED, PERCENT OF SATURATION % | 119.512 | 3
476172 | NORMANDY RESERVOIR - ANTHONY BRIDGE | DUCK RIVER 259.4 | 1978-08-10 | 1254 | 0 | PH (STANDARD UNITS) | 8.7 | 3
476172 | NORMANDY RESERVOIR - ANTHONY BRIDGE | DUCK RIVER 259.4 | 1978-08-10 | 1254 | 0 | ALKALINITY, TOTAL (MG/L AS CACO3) | 38 | 3
476172 | NORMANDY RESERVOIR - ANTHONY BRIDGE | DUCK RIVER 259.4 | 1978-08-10 | 1254 | 0 | ALKALINITY, PHENOLPHTHALEIN (MG/L) | 0 | 3
476172 | NORMANDY RESERVOIR - ANTHONY BRIDGE | DUCK RIVER 259.4 | 1978-08-10 | 1255 | 0 | X-SEC. LOC., HORIZ (% FROM R BANK LOOK UPSTR.) | 50 | 5
476172 | NORMANDY RESERVOIR - ANTHONY BRIDGE | DUCK RIVER 259.4 | 1978-08-10 | 1255 | 0 | TEMPERATURE, WATER (DEGREES CENTIGRADE) | 25 | 5
476172 | NORMANDY RESERVOIR - ANTHONY BRIDGE | DUCK RIVER 259.4 | 1978-08-10 | 1255 | 0 | SPECIFIC CONDUCTANCE (UMHOS/CM @ 25C) | 100 | 5
476172 | NORMANDY RESERVOIR - ANTHONY BRIDGE | DUCK RIVER 259.4 | 1978-08-10 | 1255 | 0 | SAMPLING STATION LOCATION VERTICAL (METERS) | 1.5 | 5
476172 | NORMANDY RESERVOIR - ANTHONY BRIDGE | DUCK RIVER 259.4 | 1978-08-10 | 1255 | 0 | OXYGEN, DISSOLVED MG/L | 9.7 | 5
476172 | NORMANDY RESERVOIR - ANTHONY BRIDGE | DUCK RIVER 259.4 | 1978-08-10 | 1255 | 0 | OXYGEN, DISSOLVED, PERCENT OF SATURATION % | 115.476 | 5
476172 | NORMANDY RESERVOIR - ANTHONY BRIDGE | DUCK RIVER 259.4 | 1978-08-10 | 1255 | 0 | PH (STANDARD UNITS) | 8.7 | 5
476172 | NORMANDY RESERVOIR - ANTHONY BRIDGE | DUCK RIVER 259.4 | 1978-08-10 | 1256 | 0 | X-SEC. LOC., HORIZ (% FROM R BANK LOOK UPSTR.) | 50 | 10
476172 | NORMANDY RESERVOIR - ANTHONY BRIDGE | DUCK RIVER 259.4 | 1978-08-10 | 1256 | 0 | TEMPERATURE, WATER (DEGREES CENTIGRADE) | 24.8 | 10
476172 | NORMANDY RESERVOIR - ANTHONY BRIDGE | DUCK RIVER 259.4 | 1978-08-10 | 1256 | 0 | SPECIFIC CONDUCTANCE (UMHOS/CM @ 25C) | 120 | 10
476172 | NORMANDY RESERVOIR - ANTHONY BRIDGE | DUCK RIVER 259.4 | 1978-08-10 | 1256 | 0 | SAMPLING STATION LOCATION VERTICAL (METERS) | 3 | 10
476172 | NORMANDY RESERVOIR - ANTHONY BRIDGE | DUCK RIVER 259.4 | 1978-08-10 | 1256 | 0 | OXYGEN, DISSOLVED MG/L | 5 | 10
476172 | NORMANDY RESERVOIR - ANTHONY BRIDGE | DUCK RIVER 259.4 | 1978-08-10 | 1256 | 0 | OXYGEN, DISSOLVED, PERCENT OF SATURATION % | 59.5238 | 10
476172 | NORMANDY RESERVOIR - ANTHONY BRIDGE | DUCK RIVER 259.4 | 1978-08-10 | 1256 | 0 | PH (STANDARD UNITS) | 7.2 | 10
476172 | NORMANDY RESERVOIR - ANTHONY BRIDGE | DUCK RIVER 259.4 | 1978-08-10 | 1258 | 0 | X-SEC. LOC., HORIZ (% FROM R BANK LOOK UPSTR.) | 50 | 13
476172 | NORMANDY RESERVOIR - ANTHONY BRIDGE | DUCK RIVER 259.4 | 1978-08-10 | 1258 | 0 | TEMPERATURE, WATER (DEGREES CENTIGRADE) | 22.5 | 13
476172 | NORMANDY RESERVOIR - ANTHONY BRIDGE | DUCK RIVER 259.4 | 1978-08-10 | 1258 | 0 | SPECIFIC CONDUCTANCE (UMHOS/CM @ 25C) | 130 | 13
476172 | NORMANDY RESERVOIR - ANTHONY BRIDGE | DUCK RIVER 259.4 | 1978-08-10 | 1258 | 0 | SAMPLING STATION LOCATION VERTICAL (METERS) | 4 | 13
476172 | NORMANDY RESERVOIR - ANTHONY BRIDGE | DUCK RIVER 259.4 | 1978-08-10 | 1258 | 0 | OXYGEN, DISSOLVED MG/L | 1.8 | 13
476172 | NORMANDY RESERVOIR - ANTHONY BRIDGE | DUCK RIVER 259.4 | 1978-08-10 | 1258 | 0 | OXYGEN, DISSOLVED, PERCENT OF SATURATION % | 20.4545 | 13
476172 | NORMANDY RESERVOIR - ANTHONY BRIDGE | DUCK RIVER 259.4 | 1978-08-10 | 1258 | 0 | PH (STANDARD UNITS) | 6.8 | 13
476172 | NORMANDY RESERVOIR - ANTHONY BRIDGE | DUCK RIVER 259.4 | 1978-08-10 | 1300 | 0 | X-SEC. LOC., HORIZ (% FROM R BANK LOOK UPSTR.) | 50 | 16
476172 | NORMANDY RESERVOIR - ANTHONY BRIDGE | DUCK RIVER 259.4 | 1978-08-10 | 1300 | 0 | TEMPERATURE, WATER (DEGREES CENTIGRADE) | 20.5 | 16
476172 | NORMANDY RESERVOIR - ANTHONY BRIDGE | DUCK RIVER 259.4 | 1978-08-10 | 1300 | 0 | SPECIFIC CONDUCTANCE (UMHOS/CM @ 25C) | 130 | 16
476172 | NORMANDY RESERVOIR - ANTHONY BRIDGE | DUCK RIVER 259.4 | 1978-08-10 | 1300 | 0 | SAMPLING STATION LOCATION VERTICAL (METERS) | 5 | 16
476172 | NORMANDY RESERVOIR - ANTHONY BRIDGE | DUCK RIVER 259.4 | 1978-08-10 | 1300 | 0 | OXYGEN, DISSOLVED MG/L | 0.8 | 16
476172 | NORMANDY RESERVOIR - ANTHONY BRIDGE | DUCK RIVER 259.4 | 1978-08-10 | 1300 | 0 | OXYGEN, DISSOLVED, PERCENT OF SATURATION % | 8.6957 | 16
476172 | NORMANDY RESERVOIR - ANTHONY BRIDGE | DUCK RIVER 259.4 | 1978-08-10 | 1300 | 0 | PH (STANDARD UNITS) | 6.6 | 16
476172 | NORMANDY RESERVOIR - ANTHONY BRIDGE | DUCK RIVER 259.4 | 1978-08-10 | 1302 | 0 | X-SEC. LOC., HORIZ (% FROM R BANK LOOK UPSTR.) | 50 | 26
476172 | NORMANDY RESERVOIR - ANTHONY BRIDGE | DUCK RIVER 259.4 | 1978-08-10 | 1302 | 0 | TEMPERATURE, WATER (DEGREES CENTIGRADE) | 15 | 26
476172 | NORMANDY RESERVOIR - ANTHONY BRIDGE | DUCK RIVER 259.4 | 1978-08-10 | 1302 | 0 | SPECIFIC CONDUCTANCE (UMHOS/CM @ 25C) | 140 | 26
476172 | NORMANDY RESERVOIR - ANTHONY BRIDGE | DUCK RIVER 259.4 | 1978-08-10 | 1302 | 0 | SAMPLING STATION LOCATION VERTICAL (METERS) | 8 | 26
476172 | NORMANDY RESERVOIR - ANTHONY BRIDGE | DUCK RIVER 259.4 | 1978-08-10 | 1302 | 0 | OXYGEN, DISSOLVED MG/L | 0.6 | 26
476172 | NORMANDY RESERVOIR - ANTHONY BRIDGE | DUCK RIVER 259.4 | 1978-08-10 | 1302 | 0 | OXYGEN, DISSOLVED, PERCENT OF SATURATION % | 5.8823 | 26
476172 | NORMANDY RESERVOIR - ANTHONY BRIDGE | DUCK RIVER 259.4 | 1978-08-10 | 1302 | 0 | PH (STANDARD UNITS) | 6.6 | 26
476172 | NORMANDY RESERVOIR - ANTHONY BRIDGE | DUCK RIVER 259.4 | 1978-08-10 | 1307 | 0 | X-SEC. LOC., HORIZ (% FROM R BANK LOOK UPSTR.) | 75 | 1
476172 | NORMANDY RESERVOIR - ANTHONY BRIDGE | DUCK RIVER 259.4 | 1978-08-10 | 1307 | 0 | TEMPERATURE, WATER (DEGREES CENTIGRADE) | 26.7 | 1
476172 | NORMANDY RESERVOIR - ANTHONY BRIDGE | DUCK RIVER 259.4 | 1978-08-10 | 1307 | 0 | SPECIFIC CONDUCTANCE (UMHOS/CM @ 25C) | 100 | 1
476172 | NORMANDY RESERVOIR - ANTHONY BRIDGE | DUCK RIVER 259.4 | 1978-08-10 | 1307 | 0 | SAMPLING STATION LOCATION VERTICAL (METERS) | 0.3 | 1
476172 | NORMANDY RESERVOIR - ANTHONY BRIDGE | DUCK RIVER 259.4 | 1978-08-10 | 1307 | 0 | OXYGEN, DISSOLVED MG/L | 9 | 1
476172 | NORMANDY RESERVOIR - ANTHONY BRIDGE | DUCK RIVER 259.4 | 1978-08-10 | 1307 | 0 | OXYGEN, DISSOLVED, PERCENT OF SATURATION % | 111.111 | 1
476172 | NORMANDY RESERVOIR - ANTHONY BRIDGE | DUCK RIVER 259.4 | 1978-08-10 | 1307 | 0 | PH (STANDARD UNITS) | 8.6 | 1
476172 | NORMANDY RESERVOIR - ANTHONY BRIDGE | DUCK RIVER 259.4 | 1978-08-10 | 1309 | 0 | X-SEC. LOC., HORIZ (% FROM R BANK LOOK UPSTR.) | 75 | 3
476172 | NORMANDY RESERVOIR - ANTHONY BRIDGE | DUCK RIVER 259.4 | 1978-08-10 | 1309 | 0 | TEMPERATURE, WATER (DEGREES CENTIGRADE) | 25.5 | 3
476172 | NORMANDY RESERVOIR - ANTHONY BRIDGE | DUCK RIVER 259.4 | 1978-08-10 | 1309 | 0 | SPECIFIC CONDUCTANCE (UMHOS/CM @ 25C) | 100 | 3
476172 | NORMANDY RESERVOIR - ANTHONY BRIDGE | DUCK RIVER 259.4 | 1978-08-10 | 1309 | 0 | SAMPLING STATION LOCATION VERTICAL (METERS) | 1 | 3
476172 | NORMANDY RESERVOIR - ANTHONY BRIDGE | DUCK RIVER 259.4 | 1978-08-10 | 1309 | 0 | OXYGEN, DISSOLVED MG/L | 9.8 | 3
476172 | NORMANDY RESERVOIR - ANTHONY BRIDGE | DUCK RIVER 259.4 | 1978-08-10 | 1309 | 0 | OXYGEN, DISSOLVED, PERCENT OF SATURATION % | 116.667 | 3
476172 | NORMANDY RESERVOIR - ANTHONY BRIDGE | DUCK RIVER 259.4 | 1978-08-10 | 1309 | 0 | PH (STANDARD UNITS) | 8.7 | 3
476172 | NORMANDY RESERVOIR - ANTHONY BRIDGE | DUCK RIVER 259.4 | 1978-08-10 | 1310 | 0 | X-SEC. LOC., HORIZ (% FROM R BANK LOOK UPSTR.) | 75 | 5
476172 | NORMANDY RESERVOIR - ANTHONY BRIDGE | DUCK RIVER 259.4 | 1978-08-10 | 1310 | 0 | TEMPERATURE, WATER (DEGREES CENTIGRADE) | 25 | 5
476172 | NORMANDY RESERVOIR - ANTHONY BRIDGE | DUCK RIVER 259.4 | 1978-08-10 | 1310 | 0 | SPECIFIC CONDUCTANCE (UMHOS/CM @ 25C) | 100 | 5
476172 | NORMANDY RESERVOIR - ANTHONY BRIDGE | DUCK RIVER 259.4 | 1978-08-10 | 1310 | 0 | SAMPLING STATION LOCATION VERTICAL (METERS) | 1.5 | 5
476172 | NORMANDY RESERVOIR - ANTHONY BRIDGE | DUCK RIVER 259.4 | 1978-08-10 | 1310 | 0 | OXYGEN, DISSOLVED MG/L | 9.3 | 5
476172 | NORMANDY RESERVOIR - ANTHONY BRIDGE | DUCK RIVER 259.4 | 1978-08-10 | 1310 | 0 | OXYGEN, DISSOLVED, PERCENT OF SATURATION % | 110.714 | 5
476172 | NORMANDY RESERVOIR - ANTHONY BRIDGE | DUCK RIVER 259.4 | 1978-08-10 | 1310 | 0 | PH (STANDARD UNITS) | 8.6 | 5
476172 | NORMANDY RESERVOIR - ANTHONY BRIDGE | DUCK RIVER 259.4 | 1978-08-10 | 1311 | 0 | X-SEC. LOC., HORIZ (% FROM R BANK LOOK UPSTR.) | 75 | 10
476172 | NORMANDY RESERVOIR - ANTHONY BRIDGE | DUCK RIVER 259.4 | 1978-08-10 | 1311 | 0 | TEMPERATURE, WATER (DEGREES CENTIGRADE) | 24 | 10
476172 | NORMANDY RESERVOIR - ANTHONY BRIDGE | DUCK RIVER 259.4 | 1978-08-10 | 1311 | 0 | SPECIFIC CONDUCTANCE (UMHOS/CM @ 25C) | 110 | 10
476172 | NORMANDY RESERVOIR - ANTHONY BRIDGE | DUCK RIVER 259.4 | 1978-08-10 | 1311 | 0 | SAMPLING STATION LOCATION VERTICAL (METERS) | 3 | 10
476172 | NORMANDY RESERVOIR - ANTHONY BRIDGE | DUCK RIVER 259.4 | 1978-08-10 | 1311 | 0 | OXYGEN, DISSOLVED MG/L | 3 | 10
476172 | NORMANDY RESERVOIR - ANTHONY BRIDGE | DUCK RIVER 259.4 | 1978-08-10 | 1311 | 0 | OXYGEN, DISSOLVED, PERCENT OF SATURATION % | 35.2941 | 10
476172 | NORMANDY RESERVOIR - ANTHONY BRIDGE | DUCK RIVER 259.4 | 1978-08-10 | 1311 | 0 | PH (STANDARD UNITS) | 7.2 | 10
476172 | NORMANDY RESERVOIR - ANTHONY BRIDGE | DUCK RIVER 259.4 | 1978-08-10 | 1313 | 0 | X-SEC. LOC., HORIZ (% FROM R BANK LOOK UPSTR.) | 75 | 13
476172 | NORMANDY RESERVOIR - ANTHONY BRIDGE | DUCK RIVER 259.4 | 1978-08-10 | 1313 | 0 | TEMPERATURE, WATER (DEGREES CENTIGRADE) | 22 | 13
476172 | NORMANDY RESERVOIR - ANTHONY BRIDGE | DUCK RIVER 259.4 | 1978-08-10 | 1313 | 0 | SPECIFIC CONDUCTANCE (UMHOS/CM @ 25C) | 130 | 13
476172 | NORMANDY RESERVOIR - ANTHONY BRIDGE | DUCK RIVER 259.4 | 1978-08-10 | 1313 | 0 | SAMPLING STATION LOCATION VERTICAL (METERS) | 4 | 13
476172 | NORMANDY RESERVOIR - ANTHONY BRIDGE | DUCK RIVER 259.4 | 1978-08-10 | 1313 | 0 | OXYGEN, DISSOLVED MG/L | 1.4 | 13
476172 | NORMANDY RESERVOIR - ANTHONY BRIDGE | DUCK RIVER 259.4 | 1978-08-10 | 1313 | 0 | OXYGEN, DISSOLVED, PERCENT OF SATURATION % | 15.9091 | 13
476172 | NORMANDY RESERVOIR - ANTHONY BRIDGE | DUCK RIVER 259.4 | 1978-08-10 | 1313 | 0 | PH (STANDARD UNITS) | 6.6 | 13
476172 | NORMANDY RESERVOIR - ANTHONY BRIDGE | DUCK RIVER 259.4 | 1978-08-10 | 1315 | 0 | X-SEC. LOC., HORIZ (% FROM R BANK LOOK UPSTR.) | 75 | 23
476172 | NORMANDY RESERVOIR - ANTHONY BRIDGE | DUCK RIVER 259.4 | 1978-08-10 | 1315 | 0 | TEMPERATURE, WATER (DEGREES CENTIGRADE) | 16 | 23
476172 | NORMANDY RESERVOIR - ANTHONY BRIDGE | DUCK RIVER 259.4 | 1978-08-10 | 1315 | 0 | SPECIFIC CONDUCTANCE (UMHOS/CM @ 25C) | 130 | 23
476172 | NORMANDY RESERVOIR - ANTHONY BRIDGE | DUCK RIVER 259.4 | 1978-08-10 | 1315 | 0 | SAMPLING STATION LOCATION VERTICAL (METERS) | 7 | 23
476172 | NORMANDY RESERVOIR - ANTHONY BRIDGE | DUCK RIVER 259.4 | 1978-08-10 | 1315 | 0 | OXYGEN, DISSOLVED MG/L | 0.6 | 23
476172 | NORMANDY RESERVOIR - ANTHONY BRIDGE | DUCK RIVER 259.4 | 1978-08-10 | 1315 | 0 | OXYGEN, DISSOLVED, PERCENT OF SATURATION % | 6 | 23
476172 | NORMANDY RESERVOIR - ANTHONY BRIDGE | DUCK RIVER 259.4 | 1978-08-10 | 1315 | 0 | PH (STANDARD UNITS) | 6.6 | 23
476172 | NORMANDY RESERVOIR - ANTHONY BRIDGE | DUCK RIVER 259.4 | 1978-08-10 | 1317 | 0 | X-SEC. LOC., HORIZ (% FROM R BANK LOOK UPSTR.) | 75 | 26
476172 | NORMANDY RESERVOIR - ANTHONY BRIDGE | DUCK RIVER 259.4 | 1978-08-10 | 1317 | 0 | TEMPERATURE, WATER (DEGREES CENTIGRADE) | 15.2 | 26
476172 | NORMANDY RESERVOIR - ANTHONY BRIDGE | DUCK RIVER 259.4 | 1978-08-10 | 1317 | 0 | SPECIFIC CONDUCTANCE (UMHOS/CM @ 25C) | 140 | 26
476172 | NORMANDY RESERVOIR - ANTHONY BRIDGE | DUCK RIVER 259.4 | 1978-08-10 | 1317 | 0 | SAMPLING STATION LOCATION VERTICAL (METERS) | 8 | 26
476172 | NORMANDY RESERVOIR - ANTHONY BRIDGE | DUCK RIVER 259.4 | 1978-08-10 | 1317 | 0 | OXYGEN, DISSOLVED MG/L | 0.6 | 26
476172 | NORMANDY RESERVOIR - ANTHONY BRIDGE | DUCK RIVER 259.4 | 1978-08-10 | 1317 | 0 | OXYGEN, DISSOLVED, PERCENT OF SATURATION % | 5.8823 | 26
476172 | NORMANDY RESERVOIR - ANTHONY BRIDGE | DUCK RIVER 259.4 | 1978-08-10 | 1317 | 0 | PH (STANDARD UNITS) | 6.6 | 26
476172 | NORMANDY RESERVOIR - ANTHONY BRIDGE | DUCK RIVER 259.4 | 1978-09-07 | 1130 | 0 | X-SEC. LOC., HORIZ (% FROM R BANK LOOK UPSTR.) | 25 | 1
476172 | NORMANDY RESERVOIR - ANTHONY BRIDGE | DUCK RIVER 259.4 | 1978-09-07 | 1130 | 0 | TEMPERATURE, WATER (DEGREES CENTIGRADE) | 25 | 1
476172 | NORMANDY RESERVOIR - ANTHONY BRIDGE | DUCK RIVER 259.4 | 1978-09-07 | 1130 | 0 | SPECIFIC CONDUCTANCE (UMHOS/CM @ 25C) | 120 | 1
476172 | NORMANDY RESERVOIR - ANTHONY BRIDGE | DUCK RIVER 259.4 | 1978-09-07 | 1130 | 0 | SAMPLING STATION LOCATION VERTICAL (METERS) | 0.3 | 1
476172 | NORMANDY RESERVOIR - ANTHONY BRIDGE | DUCK RIVER 259.4 | 1978-09-07 | 1130 | 0 | OXYGEN, DISSOLVED MG/L | 8.8 | 1
476172 | NORMANDY RESERVOIR - ANTHONY BRIDGE | DUCK RIVER 259.4 | 1978-09-07 | 1130 | 0 | OXYGEN, DISSOLVED, PERCENT OF SATURATION % | 104.762 | 1
476172 | NORMANDY RESERVOIR - ANTHONY BRIDGE | DUCK RIVER 259.4 | 1978-09-07 | 1130 | 0 | PH (STANDARD UNITS) | 8.4 | 1
476172 | NORMANDY RESERVOIR - ANTHONY BRIDGE | DUCK RIVER 259.4 | 1978-09-07 | 1131 | 0 | X-SEC. LOC., HORIZ (% FROM R BANK LOOK UPSTR.) | 25 | 3
476172 | NORMANDY RESERVOIR - ANTHONY BRIDGE | DUCK RIVER 259.4 | 1978-09-07 | 1131 | 0 | TEMPERATURE, WATER (DEGREES CENTIGRADE) | 24.2 | 3
476172 | NORMANDY RESERVOIR - ANTHONY BRIDGE | DUCK RIVER 259.4 | 1978-09-07 | 1131 | 0 | SPECIFIC CONDUCTANCE (UMHOS/CM @ 25C) | 120 | 3
476172 | NORMANDY RESERVOIR - ANTHONY BRIDGE | DUCK RIVER 259.4 | 1978-09-07 | 1131 | 0 | SAMPLING STATION LOCATION VERTICAL (METERS) | 1 | 3
476172 | NORMANDY RESERVOIR - ANTHONY BRIDGE | DUCK RIVER 259.4 | 1978-09-07 | 1131 | 0 | OXYGEN, DISSOLVED MG/L | 8.4 | 3
476172 | NORMANDY RESERVOIR - ANTHONY BRIDGE | DUCK RIVER 259.4 | 1978-09-07 | 1131 | 0 | OXYGEN, DISSOLVED, PERCENT OF SATURATION % | 98.8235 | 3
476172 | NORMANDY RESERVOIR - ANTHONY BRIDGE | DUCK RIVER 259.4 | 1978-09-07 | 1131 | 0 | PH (STANDARD UNITS) | 8.4 | 3
476172 | NORMANDY RESERVOIR - ANTHONY BRIDGE | DUCK RIVER 259.4 | 1978-09-07 | 1132 | 0 | X-SEC. LOC., HORIZ (% FROM R BANK LOOK UPSTR.) | 25 | 5
476172 | NORMANDY RESERVOIR - ANTHONY BRIDGE | DUCK RIVER 259.4 | 1978-09-07 | 1132 | 0 | TEMPERATURE, WATER (DEGREES CENTIGRADE) | 24.2 | 5
476172 | NORMANDY RESERVOIR - ANTHONY BRIDGE | DUCK RIVER 259.4 | 1978-09-07 | 1132 | 0 | SPECIFIC CONDUCTANCE (UMHOS/CM @ 25C) | 120 | 5
476172 | NORMANDY RESERVOIR - ANTHONY BRIDGE | DUCK RIVER 259.4 | 1978-09-07 | 1132 | 0 | SAMPLING STATION LOCATION VERTICAL (METERS) | 1.5 | 5
476172 | NORMANDY RESERVOIR - ANTHONY BRIDGE | DUCK RIVER 259.4 | 1978-09-07 | 1132 | 0 | OXYGEN, DISSOLVED MG/L | 8.5 | 5
476172 | NORMANDY RESERVOIR - ANTHONY BRIDGE | DUCK RIVER 259.4 | 1978-09-07 | 1132 | 0 | OXYGEN, DISSOLVED, PERCENT OF SATURATION % | 100 | 5
476172 | NORMANDY RESERVOIR - ANTHONY BRIDGE | DUCK RIVER 259.4 | 1978-09-07 | 1132 | 0 | PH (STANDARD UNITS) | 8.4 | 5
476172 | NORMANDY RESERVOIR - ANTHONY BRIDGE | DUCK RIVER 259.4 | 1978-09-07 | 1133 | 0 | X-SEC. LOC., HORIZ (% FROM R BANK LOOK UPSTR.) | 25 | 10
476172 | NORMANDY RESERVOIR - ANTHONY BRIDGE | DUCK RIVER 259.4 | 1978-09-07 | 1133 | 0 | TEMPERATURE, WATER (DEGREES CENTIGRADE) | 24 | 10
476172 | NORMANDY RESERVOIR - ANTHONY BRIDGE | DUCK RIVER 259.4 | 1978-09-07 | 1133 | 0 | SPECIFIC CONDUCTANCE (UMHOS/CM @ 25C) | 120 | 10
476172 | NORMANDY RESERVOIR - ANTHONY BRIDGE | DUCK RIVER 259.4 | 1978-09-07 | 1133 | 0 | SAMPLING STATION LOCATION VERTICAL (METERS) | 3 | 10
476172 | NORMANDY RESERVOIR - ANTHONY BRIDGE | DUCK RIVER 259.4 | 1978-09-07 | 1133 | 0 | OXYGEN, DISSOLVED MG/L | 6.1 | 10
476172 | NORMANDY RESERVOIR - ANTHONY BRIDGE | DUCK RIVER 259.4 | 1978-09-07 | 1133 | 0 | OXYGEN, DISSOLVED, PERCENT OF SATURATION % | 71.7647 | 10
476172 | NORMANDY RESERVOIR - ANTHONY BRIDGE | DUCK RIVER 259.4 | 1978-09-07 | 1133 | 0 | PH (STANDARD UNITS) | 7.6 | 10
476172 | NORMANDY RESERVOIR - ANTHONY BRIDGE | DUCK RIVER 259.4 | 1978-09-07 | 1135 | 0 | X-SEC. LOC., HORIZ (% FROM R BANK LOOK UPSTR.) | 25 | 13
476172 | NORMANDY RESERVOIR - ANTHONY BRIDGE | DUCK RIVER 259.4 | 1978-09-07 | 1135 | 0 | TEMPERATURE, WATER (DEGREES CENTIGRADE) | 23 | 13
476172 | NORMANDY RESERVOIR - ANTHONY BRIDGE | DUCK RIVER 259.4 | 1978-09-07 | 1135 | 0 | SPECIFIC CONDUCTANCE (UMHOS/CM @ 25C) | 120 | 13
476172 | NORMANDY RESERVOIR - ANTHONY BRIDGE | DUCK RIVER 259.4 | 1978-09-07 | 1135 | 0 | SAMPLING STATION LOCATION VERTICAL (METERS) | 4 | 13
476172 | NORMANDY RESERVOIR - ANTHONY BRIDGE | DUCK RIVER 259.4 | 1978-09-07 | 1135 | 0 | OXYGEN, DISSOLVED MG/L | 3.5 | 13
476172 | NORMANDY RESERVOIR - ANTHONY BRIDGE | DUCK RIVER 259.4 | 1978-09-07 | 1135 | 0 | OXYGEN, DISSOLVED, PERCENT OF SATURATION % | 40.2299 | 13
476172 | NORMANDY RESERVOIR - ANTHONY BRIDGE | DUCK RIVER 259.4 | 1978-09-07 | 1135 | 0 | PH (STANDARD UNITS) | 7 | 13
476172 | NORMANDY RESERVOIR - ANTHONY BRIDGE | DUCK RIVER 259.4 | 1978-09-07 | 1137 | 0 | X-SEC. LOC., HORIZ (% FROM R BANK LOOK UPSTR.) | 25 | 16
476172 | NORMANDY RESERVOIR - ANTHONY BRIDGE | DUCK RIVER 259.4 | 1978-09-07 | 1137 | 0 | TEMPERATURE, WATER (DEGREES CENTIGRADE) | 21.8 | 16
476172 | NORMANDY RESERVOIR - ANTHONY BRIDGE | DUCK RIVER 259.4 | 1978-09-07 | 1137 | 0 | SPECIFIC CONDUCTANCE (UMHOS/CM @ 25C) | 130 | 16
476172 | NORMANDY RESERVOIR - ANTHONY BRIDGE | DUCK RIVER 259.4 | 1978-09-07 | 1137 | 0 | SAMPLING STATION LOCATION VERTICAL (METERS) | 5 | 16
476172 | NORMANDY RESERVOIR - ANTHONY BRIDGE | DUCK RIVER 259.4 | 1978-09-07 | 1137 | 0 | OXYGEN, DISSOLVED MG/L | 2.7 | 16
476172 | NORMANDY RESERVOIR - ANTHONY BRIDGE | DUCK RIVER 259.4 | 1978-09-07 | 1137 | 0 | OXYGEN, DISSOLVED, PERCENT OF SATURATION % | 30.6818 | 16
476172 | NORMANDY RESERVOIR - ANTHONY BRIDGE | DUCK RIVER 259.4 | 1978-09-07 | 1137 | 0 | PH (STANDARD UNITS) | 6.9 | 16
476172 | NORMANDY RESERVOIR - ANTHONY BRIDGE | DUCK RIVER 259.4 | 1978-09-07 | 1139 | 0 | X-SEC. LOC., HORIZ (% FROM R BANK LOOK UPSTR.) | 25 | 26
476172 | NORMANDY RESERVOIR - ANTHONY BRIDGE | DUCK RIVER 259.4 | 1978-09-07 | 1139 | 0 | TEMPERATURE, WATER (DEGREES CENTIGRADE) | 15.5 | 26
476172 | NORMANDY RESERVOIR - ANTHONY BRIDGE | DUCK RIVER 259.4 | 1978-09-07 | 1139 | 0 | SPECIFIC CONDUCTANCE (UMHOS/CM @ 25C) | 180 | 26
476172 | NORMANDY RESERVOIR - ANTHONY BRIDGE | DUCK RIVER 259.4 | 1978-09-07 | 1139 | 0 | SAMPLING STATION LOCATION VERTICAL (METERS) | 8 | 26
476172 | NORMANDY RESERVOIR - ANTHONY BRIDGE | DUCK RIVER 259.4 | 1978-09-07 | 1139 | 0 | OXYGEN, DISSOLVED MG/L | 0.9 | 26
476172 | NORMANDY RESERVOIR - ANTHONY BRIDGE | DUCK RIVER 259.4 | 1978-09-07 | 1139 | 0 | OXYGEN, DISSOLVED, PERCENT OF SATURATION % | 8.8235 | 26
476172 | NORMANDY RESERVOIR - ANTHONY BRIDGE | DUCK RIVER 259.4 | 1978-09-07 | 1139 | 0 | PH (STANDARD UNITS) | 6.7 | 26
476172 | NORMANDY RESERVOIR - ANTHONY BRIDGE | DUCK RIVER 259.4 | 1978-09-07 | 1141 | 0 | X-SEC. LOC., HORIZ (% FROM R BANK LOOK UPSTR.) | 25 | 29
476172 | NORMANDY RESERVOIR - ANTHONY BRIDGE | DUCK RIVER 259.4 | 1978-09-07 | 1141 | 0 | TEMPERATURE, WATER (DEGREES CENTIGRADE) | 14.6 | 29
476172 | NORMANDY RESERVOIR - ANTHONY BRIDGE | DUCK RIVER 259.4 | 1978-09-07 | 1141 | 0 | SPECIFIC CONDUCTANCE (UMHOS/CM @ 25C) | 190 | 29
476172 | NORMANDY RESERVOIR - ANTHONY BRIDGE | DUCK RIVER 259.4 | 1978-09-07 | 1141 | 0 | SAMPLING STATION LOCATION VERTICAL (METERS) | 9 | 29
476172 | NORMANDY RESERVOIR - ANTHONY BRIDGE | DUCK RIVER 259.4 | 1978-09-07 | 1141 | 0 | OXYGEN, DISSOLVED MG/L | 0.9 | 29
476172 | NORMANDY RESERVOIR - ANTHONY BRIDGE | DUCK RIVER 259.4 | 1978-09-07 | 1141 | 0 | OXYGEN, DISSOLVED, PERCENT OF SATURATION % | 8.8235 | 29
476172 | NORMANDY RESERVOIR - ANTHONY BRIDGE | DUCK RIVER 259.4 | 1978-09-07 | 1141 | 0 | PH (STANDARD UNITS) | 6.7 | 29
476172 | NORMANDY RESERVOIR - ANTHONY BRIDGE | DUCK RIVER 259.4 | 1978-09-07 | 1145 | 0 | X-SEC. LOC., HORIZ (% FROM R BANK LOOK UPSTR.) | 50 | 1
476172 | NORMANDY RESERVOIR - ANTHONY BRIDGE | DUCK RIVER 259.4 | 1978-09-07 | 1145 | 0 | TEMPERATURE, WATER (DEGREES CENTIGRADE) | 24.5 | 1
476172 | NORMANDY RESERVOIR - ANTHONY BRIDGE | DUCK RIVER 259.4 | 1978-09-07 | 1145 | 0 | SPECIFIC CONDUCTANCE (UMHOS/CM @ 25C) | 120 | 1
476172 | NORMANDY RESERVOIR - ANTHONY BRIDGE | DUCK RIVER 259.4 | 1978-09-07 | 1145 | 0 | SAMPLING STATION LOCATION VERTICAL (METERS) | 0.3 | 1
476172 | NORMANDY RESERVOIR - ANTHONY BRIDGE | DUCK RIVER 259.4 | 1978-09-07 | 1145 | 0 | OXYGEN, DISSOLVED MG/L | 8.8 | 1
476172 | NORMANDY RESERVOIR - ANTHONY BRIDGE | DUCK RIVER 259.4 | 1978-09-07 | 1145 | 0 | OXYGEN, DISSOLVED, PERCENT OF SATURATION % | 103.529 | 1
476172 | NORMANDY RESERVOIR - ANTHONY BRIDGE | DUCK RIVER 259.4 | 1978-09-07 | 1145 | 0 | PH (STANDARD UNITS) | 8.4 | 1
476172 | NORMANDY RESERVOIR - ANTHONY BRIDGE | DUCK RIVER 259.4 | 1978-09-07 | 1146 | 0 | X-SEC. LOC., HORIZ (% FROM R BANK LOOK UPSTR.) | 50 | 3
476172 | NORMANDY RESERVOIR - ANTHONY BRIDGE | DUCK RIVER 259.4 | 1978-09-07 | 1146 | 0 | TEMPERATURE, WATER (DEGREES CENTIGRADE) | 24 | 3
476172 | NORMANDY RESERVOIR - ANTHONY BRIDGE | DUCK RIVER 259.4 | 1978-09-07 | 1146 | 0 | SPECIFIC CONDUCTANCE (UMHOS/CM @ 25C) | 120 | 3
476172 | NORMANDY RESERVOIR - ANTHONY BRIDGE | DUCK RIVER 259.4 | 1978-09-07 | 1146 | 0 | SAMPLING STATION LOCATION VERTICAL (METERS) | 1 | 3
476172 | NORMANDY RESERVOIR - ANTHONY BRIDGE | DUCK RIVER 259.4 | 1978-09-07 | 1146 | 0 | OXYGEN, DISSOLVED MG/L | 8.6 | 3
476172 | NORMANDY RESERVOIR - ANTHONY BRIDGE | DUCK RIVER 259.4 | 1978-09-07 | 1146 | 0 | OXYGEN, DISSOLVED, PERCENT OF SATURATION % | 101.176 | 3
476172 | NORMANDY RESERVOIR - ANTHONY BRIDGE | DUCK RIVER 259.4 | 1978-09-07 | 1146 | 0 | PH (STANDARD UNITS) | 8.4 | 3
476172 | NORMANDY RESERVOIR - ANTHONY BRIDGE | DUCK RIVER 259.4 | 1978-09-07 | 1146 | 0 | ALKALINITY, TOTAL (MG/L AS CACO3) | 47 | 3
476172 | NORMANDY RESERVOIR - ANTHONY BRIDGE | DUCK RIVER 259.4 | 1978-09-07 | 1146 | 0 | ALKALINITY, PHENOLPHTHALEIN (MG/L) | 0 | 3
476172 | NORMANDY RESERVOIR - ANTHONY BRIDGE | DUCK RIVER 259.4 | 1978-09-07 | 1147 | 0 | X-SEC. LOC., HORIZ (% FROM R BANK LOOK UPSTR.) | 50 | 5
476172 | NORMANDY RESERVOIR - ANTHONY BRIDGE | DUCK RIVER 259.4 | 1978-09-07 | 1147 | 0 | TEMPERATURE, WATER (DEGREES CENTIGRADE) | 24 | 5
476172 | NORMANDY RESERVOIR - ANTHONY BRIDGE | DUCK RIVER 259.4 | 1978-09-07 | 1147 | 0 | SPECIFIC CONDUCTANCE (UMHOS/CM @ 25C) | 120 | 5
476172 | NORMANDY RESERVOIR - ANTHONY BRIDGE | DUCK RIVER 259.4 | 1978-09-07 | 1147 | 0 | SAMPLING STATION LOCATION VERTICAL (METERS) | 1.5 | 5
476172 | NORMANDY RESERVOIR - ANTHONY BRIDGE | DUCK RIVER 259.4 | 1978-09-07 | 1147 | 0 | OXYGEN, DISSOLVED MG/L | 8.2 | 5
476172 | NORMANDY RESERVOIR - ANTHONY BRIDGE | DUCK RIVER 259.4 | 1978-09-07 | 1147 | 0 | OXYGEN, DISSOLVED, PERCENT OF SATURATION % | 96.4706 | 5
476172 | NORMANDY RESERVOIR - ANTHONY BRIDGE | DUCK RIVER 259.4 | 1978-09-07 | 1147 | 0 | PH (STANDARD UNITS) | 8.3 | 5
476172 | NORMANDY RESERVOIR - ANTHONY BRIDGE | DUCK RIVER 259.4 | 1978-09-07 | 1148 | 0 | X-SEC. LOC., HORIZ (% FROM R BANK LOOK UPSTR.) | 50 | 10
476172 | NORMANDY RESERVOIR - ANTHONY BRIDGE | DUCK RIVER 259.4 | 1978-09-07 | 1148 | 0 | TEMPERATURE, WATER (DEGREES CENTIGRADE) | 23.5 | 10
476172 | NORMANDY RESERVOIR - ANTHONY BRIDGE | DUCK RIVER 259.4 | 1978-09-07 | 1148 | 0 | SPECIFIC CONDUCTANCE (UMHOS/CM @ 25C) | 120 | 10
476172 | NORMANDY RESERVOIR - ANTHONY BRIDGE | DUCK RIVER 259.4 | 1978-09-07 | 1148 | 0 | SAMPLING STATION LOCATION VERTICAL (METERS) | 3 | 10
476172 | NORMANDY RESERVOIR - ANTHONY BRIDGE | DUCK RIVER 259.4 | 1978-09-07 | 1148 | 0 | OXYGEN, DISSOLVED MG/L | 6.6 | 10
476172 | NORMANDY RESERVOIR - ANTHONY BRIDGE | DUCK RIVER 259.4 | 1978-09-07 | 1148 | 0 | OXYGEN, DISSOLVED, PERCENT OF SATURATION % | 75.862 | 10
476172 | NORMANDY RESERVOIR - ANTHONY BRIDGE | DUCK RIVER 259.4 | 1978-09-07 | 1148 | 0 | PH (STANDARD UNITS) | 7.7 | 10
476172 | NORMANDY RESERVOIR - ANTHONY BRIDGE | DUCK RIVER 259.4 | 1978-09-07 | 1150 | 0 | X-SEC. LOC., HORIZ (% FROM R BANK LOOK UPSTR.) | 50 | 13
476172 | NORMANDY RESERVOIR - ANTHONY BRIDGE | DUCK RIVER 259.4 | 1978-09-07 | 1150 | 0 | TEMPERATURE, WATER (DEGREES CENTIGRADE) | 23 | 13
476172 | NORMANDY RESERVOIR - ANTHONY BRIDGE | DUCK RIVER 259.4 | 1978-09-07 | 1150 | 0 | SPECIFIC CONDUCTANCE (UMHOS/CM @ 25C) | 120 | 13
476172 | NORMANDY RESERVOIR - ANTHONY BRIDGE | DUCK RIVER 259.4 | 1978-09-07 | 1150 | 0 | SAMPLING STATION LOCATION VERTICAL (METERS) | 4 | 13
476172 | NORMANDY RESERVOIR - ANTHONY BRIDGE | DUCK RIVER 259.4 | 1978-09-07 | 1150 | 0 | OXYGEN, DISSOLVED MG/L | 3.4 | 13
476172 | NORMANDY RESERVOIR - ANTHONY BRIDGE | DUCK RIVER 259.4 | 1978-09-07 | 1150 | 0 | OXYGEN, DISSOLVED, PERCENT OF SATURATION % | 39.0804 | 13
476172 | NORMANDY RESERVOIR - ANTHONY BRIDGE | DUCK RIVER 259.4 | 1978-09-07 | 1150 | 0 | PH (STANDARD UNITS) | 7 | 13
476172 | NORMANDY RESERVOIR - ANTHONY BRIDGE | DUCK RIVER 259.4 | 1978-09-07 | 1152 | 0 | X-SEC. LOC., HORIZ (% FROM R BANK LOOK UPSTR.) | 50 | 16
476172 | NORMANDY RESERVOIR - ANTHONY BRIDGE | DUCK RIVER 259.4 | 1978-09-07 | 1152 | 0 | TEMPERATURE, WATER (DEGREES CENTIGRADE) | 22 | 16
476172 | NORMANDY RESERVOIR - ANTHONY BRIDGE | DUCK RIVER 259.4 | 1978-09-07 | 1152 | 0 | SPECIFIC CONDUCTANCE (UMHOS/CM @ 25C) | 130 | 16
476172 | NORMANDY RESERVOIR - ANTHONY BRIDGE | DUCK RIVER 259.4 | 1978-09-07 | 1152 | 0 | SAMPLING STATION LOCATION VERTICAL (METERS) | 5 | 16
476172 | NORMANDY RESERVOIR - ANTHONY BRIDGE | DUCK RIVER 259.4 | 1978-09-07 | 1152 | 0 | OXYGEN, DISSOLVED MG/L | 2.6 | 16
476172 | NORMANDY RESERVOIR - ANTHONY BRIDGE | DUCK RIVER 259.4 | 1978-09-07 | 1152 | 0 | OXYGEN, DISSOLVED, PERCENT OF SATURATION % | 29.5454 | 16
476172 | NORMANDY RESERVOIR - ANTHONY BRIDGE | DUCK RIVER 259.4 | 1978-09-07 | 1152 | 0 | PH (STANDARD UNITS) | 6.9 | 16
476172 | NORMANDY RESERVOIR - ANTHONY BRIDGE | DUCK RIVER 259.4 | 1978-09-07 | 1154 | 0 | X-SEC. LOC., HORIZ (% FROM R BANK LOOK UPSTR.) | 50 | 26
476172 | NORMANDY RESERVOIR - ANTHONY BRIDGE | DUCK RIVER 259.4 | 1978-09-07 | 1154 | 0 | TEMPERATURE, WATER (DEGREES CENTIGRADE) | 15.5 | 26
476172 | NORMANDY RESERVOIR - ANTHONY BRIDGE | DUCK RIVER 259.4 | 1978-09-07 | 1154 | 0 | SPECIFIC CONDUCTANCE (UMHOS/CM @ 25C) | 170 | 26
476172 | NORMANDY RESERVOIR - ANTHONY BRIDGE | DUCK RIVER 259.4 | 1978-09-07 | 1154 | 0 | SAMPLING STATION LOCATION VERTICAL (METERS) | 8 | 26
476172 | NORMANDY RESERVOIR - ANTHONY BRIDGE | DUCK RIVER 259.4 | 1978-09-07 | 1154 | 0 | OXYGEN, DISSOLVED MG/L | 0.9 | 26
476172 | NORMANDY RESERVOIR - ANTHONY BRIDGE | DUCK RIVER 259.4 | 1978-09-07 | 1154 | 0 | OXYGEN, DISSOLVED, PERCENT OF SATURATION % | 8.8235 | 26
476172 | NORMANDY RESERVOIR - ANTHONY BRIDGE | DUCK RIVER 259.4 | 1978-09-07 | 1154 | 0 | PH (STANDARD UNITS) | 6.7 | 26
476172 | NORMANDY RESERVOIR - ANTHONY BRIDGE | DUCK RIVER 259.4 | 1978-09-07 | 1155 | 0 | X-SEC. LOC., HORIZ (% FROM R BANK LOOK UPSTR.) | 75 | 1
476172 | NORMANDY RESERVOIR - ANTHONY BRIDGE | DUCK RIVER 259.4 | 1978-09-07 | 1155 | 0 | TEMPERATURE, WATER (DEGREES CENTIGRADE) | 24.5 | 1
476172 | NORMANDY RESERVOIR - ANTHONY BRIDGE | DUCK RIVER 259.4 | 1978-09-07 | 1155 | 0 | SPECIFIC CONDUCTANCE (UMHOS/CM @ 25C) | 120 | 1
476172 | NORMANDY RESERVOIR - ANTHONY BRIDGE | DUCK RIVER 259.4 | 1978-09-07 | 1155 | 0 | SAMPLING STATION LOCATION VERTICAL (METERS) | 0.3 | 1
476172 | NORMANDY RESERVOIR - ANTHONY BRIDGE | DUCK RIVER 259.4 | 1978-09-07 | 1155 | 0 | OXYGEN, DISSOLVED MG/L | 8.9 | 1
476172 | NORMANDY RESERVOIR - ANTHONY BRIDGE | DUCK RIVER 259.4 | 1978-09-07 | 1155 | 0 | OXYGEN, DISSOLVED, PERCENT OF SATURATION % | 104.706 | 1
476172 | NORMANDY RESERVOIR - ANTHONY BRIDGE | DUCK RIVER 259.4 | 1978-09-07 | 1155 | 0 | PH (STANDARD UNITS) | 8.4 | 1
476172 | NORMANDY RESERVOIR - ANTHONY BRIDGE | DUCK RIVER 259.4 | 1978-09-07 | 1156 | 0 | X-SEC. LOC., HORIZ (% FROM R BANK LOOK UPSTR.) | 75 | 3
476172 | NORMANDY RESERVOIR - ANTHONY BRIDGE | DUCK RIVER 259.4 | 1978-09-07 | 1156 | 0 | TEMPERATURE, WATER (DEGREES CENTIGRADE) | 24.2 | 3
476172 | NORMANDY RESERVOIR - ANTHONY BRIDGE | DUCK RIVER 259.4 | 1978-09-07 | 1156 | 0 | SPECIFIC CONDUCTANCE (UMHOS/CM @ 25C) | 120 | 3
476172 | NORMANDY RESERVOIR - ANTHONY BRIDGE | DUCK RIVER 259.4 | 1978-09-07 | 1156 | 0 | SAMPLING STATION LOCATION VERTICAL (METERS) | 1 | 3
476172 | NORMANDY RESERVOIR - ANTHONY BRIDGE | DUCK RIVER 259.4 | 1978-09-07 | 1156 | 0 | OXYGEN, DISSOLVED MG/L | 8.7 | 3
476172 | NORMANDY RESERVOIR - ANTHONY BRIDGE | DUCK RIVER 259.4 | 1978-09-07 | 1156 | 0 | OXYGEN, DISSOLVED, PERCENT OF SATURATION % | 102.353 | 3
476172 | NORMANDY RESERVOIR - ANTHONY BRIDGE | DUCK RIVER 259.4 | 1978-09-07 | 1156 | 0 | PH (STANDARD UNITS) | 8.4 | 3
476172 | NORMANDY RESERVOIR - ANTHONY BRIDGE | DUCK RIVER 259.4 | 1978-09-07 | 1157 | 0 | X-SEC. LOC., HORIZ (% FROM R BANK LOOK UPSTR.) | 75 | 5
476172 | NORMANDY RESERVOIR - ANTHONY BRIDGE | DUCK RIVER 259.4 | 1978-09-07 | 1157 | 0 | TEMPERATURE, WATER (DEGREES CENTIGRADE) | 24 | 5
476172 | NORMANDY RESERVOIR - ANTHONY BRIDGE | DUCK RIVER 259.4 | 1978-09-07 | 1157 | 0 | SPECIFIC CONDUCTANCE (UMHOS/CM @ 25C) | 120 | 5
476172 | NORMANDY RESERVOIR - ANTHONY BRIDGE | DUCK RIVER 259.4 | 1978-09-07 | 1157 | 0 | SAMPLING STATION LOCATION VERTICAL (METERS) | 1.5 | 5
476172 | NORMANDY RESERVOIR - ANTHONY BRIDGE | DUCK RIVER 259.4 | 1978-09-07 | 1157 | 0 | OXYGEN, DISSOLVED MG/L | 8.3 | 5
476172 | NORMANDY RESERVOIR - ANTHONY BRIDGE | DUCK RIVER 259.4 | 1978-09-07 | 1157 | 0 | OXYGEN, DISSOLVED, PERCENT OF SATURATION % | 97.647 | 5
476172 | NORMANDY RESERVOIR - ANTHONY BRIDGE | DUCK RIVER 259.4 | 1978-09-07 | 1157 | 0 | PH (STANDARD UNITS) | 8.3 | 5
476172 | NORMANDY RESERVOIR - ANTHONY BRIDGE | DUCK RIVER 259.4 | 1978-09-07 | 1158 | 0 | X-SEC. LOC., HORIZ (% FROM R BANK LOOK UPSTR.) | 75 | 10
476172 | NORMANDY RESERVOIR - ANTHONY BRIDGE | DUCK RIVER 259.4 | 1978-09-07 | 1158 | 0 | TEMPERATURE, WATER (DEGREES CENTIGRADE) | 23.5 | 10
476172 | NORMANDY RESERVOIR - ANTHONY BRIDGE | DUCK RIVER 259.4 | 1978-09-07 | 1158 | 0 | SPECIFIC CONDUCTANCE (UMHOS/CM @ 25C) | 120 | 10
476172 | NORMANDY RESERVOIR - ANTHONY BRIDGE | DUCK RIVER 259.4 | 1978-09-07 | 1158 | 0 | SAMPLING STATION LOCATION VERTICAL (METERS) | 3 | 10
476172 | NORMANDY RESERVOIR - ANTHONY BRIDGE | DUCK RIVER 259.4 | 1978-09-07 | 1158 | 0 | OXYGEN, DISSOLVED MG/L | 5.6 | 10
476172 | NORMANDY RESERVOIR - ANTHONY BRIDGE | DUCK RIVER 259.4 | 1978-09-07 | 1158 | 0 | OXYGEN, DISSOLVED, PERCENT OF SATURATION % | 64.3678 | 10
476172 | NORMANDY RESERVOIR - ANTHONY BRIDGE | DUCK RIVER 259.4 | 1978-09-07 | 1158 | 0 | PH (STANDARD UNITS) | 7.3 | 10
476172 | NORMANDY RESERVOIR - ANTHONY BRIDGE | DUCK RIVER 259.4 | 1978-09-07 | 1200 | 0 | X-SEC. LOC., HORIZ (% FROM R BANK LOOK UPSTR.) | 75 | 13
476172 | NORMANDY RESERVOIR - ANTHONY BRIDGE | DUCK RIVER 259.4 | 1978-09-07 | 1200 | 0 | TEMPERATURE, WATER (DEGREES CENTIGRADE) | 23 | 13
476172 | NORMANDY RESERVOIR - ANTHONY BRIDGE | DUCK RIVER 259.4 | 1978-09-07 | 1200 | 0 | SPECIFIC CONDUCTANCE (UMHOS/CM @ 25C) | 120 | 13
476172 | NORMANDY RESERVOIR - ANTHONY BRIDGE | DUCK RIVER 259.4 | 1978-09-07 | 1200 | 0 | SAMPLING STATION LOCATION VERTICAL (METERS) | 4 | 13
476172 | NORMANDY RESERVOIR - ANTHONY BRIDGE | DUCK RIVER 259.4 | 1978-09-07 | 1200 | 0 | OXYGEN, DISSOLVED MG/L | 3.8 | 13
476172 | NORMANDY RESERVOIR - ANTHONY BRIDGE | DUCK RIVER 259.4 | 1978-09-07 | 1200 | 0 | OXYGEN, DISSOLVED, PERCENT OF SATURATION % | 43.6781 | 13
476172 | NORMANDY RESERVOIR - ANTHONY BRIDGE | DUCK RIVER 259.4 | 1978-09-07 | 1200 | 0 | PH (STANDARD UNITS) | 7.2 | 13
476172 | NORMANDY RESERVOIR - ANTHONY BRIDGE | DUCK RIVER 259.4 | 1978-09-07 | 1202 | 0 | X-SEC. LOC., HORIZ (% FROM R BANK LOOK UPSTR.) | 75 | 23
476172 | NORMANDY RESERVOIR - ANTHONY BRIDGE | DUCK RIVER 259.4 | 1978-09-07 | 1202 | 0 | TEMPERATURE, WATER (DEGREES CENTIGRADE) | 16.8 | 23
476172 | NORMANDY RESERVOIR - ANTHONY BRIDGE | DUCK RIVER 259.4 | 1978-09-07 | 1202 | 0 | SPECIFIC CONDUCTANCE (UMHOS/CM @ 25C) | 120 | 23
476172 | NORMANDY RESERVOIR - ANTHONY BRIDGE | DUCK RIVER 259.4 | 1978-09-07 | 1202 | 0 | SAMPLING STATION LOCATION VERTICAL (METERS) | 7 | 23
476172 | NORMANDY RESERVOIR - ANTHONY BRIDGE | DUCK RIVER 259.4 | 1978-09-07 | 1202 | 0 | OXYGEN, DISSOLVED MG/L | 0.8 | 23
476172 | NORMANDY RESERVOIR - ANTHONY BRIDGE | DUCK RIVER 259.4 | 1978-09-07 | 1202 | 0 | OXYGEN, DISSOLVED, PERCENT OF SATURATION % | 8.2474 | 23
476172 | NORMANDY RESERVOIR - ANTHONY BRIDGE | DUCK RIVER 259.4 | 1978-09-07 | 1202 | 0 | PH (STANDARD UNITS) | 6.7 | 23
476172 | NORMANDY RESERVOIR - ANTHONY BRIDGE | DUCK RIVER 259.4 | 1979-04-26 | 940 | 0 | X-SEC. LOC., HORIZ (% FROM R BANK LOOK UPSTR.) | 25 | 1
476172 | NORMANDY RESERVOIR - ANTHONY BRIDGE | DUCK RIVER 259.4 | 1979-04-26 | 940 | 0 | TEMPERATURE, WATER (DEGREES CENTIGRADE) | 19.5 | 1
476172 | NORMANDY RESERVOIR - ANTHONY BRIDGE | DUCK RIVER 259.4 | 1979-04-26 | 940 | 0 | SPECIFIC CONDUCTANCE (UMHOS/CM @ 25C) | 100 | 1
476172 | NORMANDY RESERVOIR - ANTHONY BRIDGE | DUCK RIVER 259.4 | 1979-04-26 | 940 | 0 | SAMPLING STATION LOCATION VERTICAL (METERS) | 0.3 | 1
476172 | NORMANDY RESERVOIR - ANTHONY BRIDGE | DUCK RIVER 259.4 | 1979-04-26 | 940 | 0 | OXYGEN, DISSOLVED MG/L | 13 | 1
476172 | NORMANDY RESERVOIR - ANTHONY BRIDGE | DUCK RIVER 259.4 | 1979-04-26 | 940 | 0 | OXYGEN, DISSOLVED, PERCENT OF SATURATION % | 138.298 | 1
476172 | NORMANDY RESERVOIR - ANTHONY BRIDGE | DUCK RIVER 259.4 | 1979-04-26 | 940 | 0 | PH (STANDARD UNITS) | 9.1 | 1
476172 | NORMANDY RESERVOIR - ANTHONY BRIDGE | DUCK RIVER 259.4 | 1979-04-26 | 940 | 0 | ALKALINITY, TOTAL (MG/L AS CACO3) | 10 | 1
476172 | NORMANDY RESERVOIR - ANTHONY BRIDGE | DUCK RIVER 259.4 | 1979-04-26 | 940 | 0 | ALKALINITY, PHENOLPHTHALEIN (MG/L) | 6 | 1
476172 | NORMANDY RESERVOIR - ANTHONY BRIDGE | DUCK RIVER 259.4 | 1979-04-26 | 942 | 0 | X-SEC. LOC., HORIZ (% FROM R BANK LOOK UPSTR.) | 25 | 3
476172 | NORMANDY RESERVOIR - ANTHONY BRIDGE | DUCK RIVER 259.4 | 1979-04-26 | 942 | 0 | TEMPERATURE, WATER (DEGREES CENTIGRADE) | 19 | 3
476172 | NORMANDY RESERVOIR - ANTHONY BRIDGE | DUCK RIVER 259.4 | 1979-04-26 | 942 | 0 | SPECIFIC CONDUCTANCE (UMHOS/CM @ 25C) | 100 | 3
476172 | NORMANDY RESERVOIR - ANTHONY BRIDGE | DUCK RIVER 259.4 | 1979-04-26 | 942 | 0 | SAMPLING STATION LOCATION VERTICAL (METERS) | 1 | 3
476172 | NORMANDY RESERVOIR - ANTHONY BRIDGE | DUCK RIVER 259.4 | 1979-04-26 | 942 | 0 | OXYGEN, DISSOLVED MG/L | 12.6 | 3
476172 | NORMANDY RESERVOIR - ANTHONY BRIDGE | DUCK RIVER 259.4 | 1979-04-26 | 942 | 0 | OXYGEN, DISSOLVED, PERCENT OF SATURATION % | 134.043 | 3
476172 | NORMANDY RESERVOIR - ANTHONY BRIDGE | DUCK RIVER 259.4 | 1979-04-26 | 942 | 0 | PH (STANDARD UNITS) | 9 | 3
476172 | NORMANDY RESERVOIR - ANTHONY BRIDGE | DUCK RIVER 259.4 | 1979-04-26 | 944 | 0 | X-SEC. LOC., HORIZ (% FROM R BANK LOOK UPSTR.) | 25 | 5
476172 | NORMANDY RESERVOIR - ANTHONY BRIDGE | DUCK RIVER 259.4 | 1979-04-26 | 944 | 0 | TEMPERATURE, WATER (DEGREES CENTIGRADE) | 19 | 5
476172 | NORMANDY RESERVOIR - ANTHONY BRIDGE | DUCK RIVER 259.4 | 1979-04-26 | 944 | 0 | SPECIFIC CONDUCTANCE (UMHOS/CM @ 25C) | 100 | 5
476172 | NORMANDY RESERVOIR - ANTHONY BRIDGE | DUCK RIVER 259.4 | 1979-04-26 | 944 | 0 | SAMPLING STATION LOCATION VERTICAL (METERS) | 1.5 | 5
476172 | NORMANDY RESERVOIR - ANTHONY BRIDGE | DUCK RIVER 259.4 | 1979-04-26 | 944 | 0 | OXYGEN, DISSOLVED MG/L | 11.8 | 5
476172 | NORMANDY RESERVOIR - ANTHONY BRIDGE | DUCK RIVER 259.4 | 1979-04-26 | 944 | 0 | OXYGEN, DISSOLVED, PERCENT OF SATURATION % | 125.532 | 5
476172 | NORMANDY RESERVOIR - ANTHONY BRIDGE | DUCK RIVER 259.4 | 1979-04-26 | 944 | 0 | PH (STANDARD UNITS) | 8 | 5
476172 | NORMANDY RESERVOIR - ANTHONY BRIDGE | DUCK RIVER 259.4 | 1979-04-26 | 946 | 0 | X-SEC. LOC., HORIZ (% FROM R BANK LOOK UPSTR.) | 25 | 7
476172 | NORMANDY RESERVOIR - ANTHONY BRIDGE | DUCK RIVER 259.4 | 1979-04-26 | 946 | 0 | TEMPERATURE, WATER (DEGREES CENTIGRADE) | 18.5 | 7
476172 | NORMANDY RESERVOIR - ANTHONY BRIDGE | DUCK RIVER 259.4 | 1979-04-26 | 946 | 0 | SPECIFIC CONDUCTANCE (UMHOS/CM @ 25C) | 100 | 7
476172 | NORMANDY RESERVOIR - ANTHONY BRIDGE | DUCK RIVER 259.4 | 1979-04-26 | 946 | 0 | SAMPLING STATION LOCATION VERTICAL (METERS) | 2 | 7
476172 | NORMANDY RESERVOIR - ANTHONY BRIDGE | DUCK RIVER 259.4 | 1979-04-26 | 946 | 0 | OXYGEN, DISSOLVED MG/L | 9.5 | 7
476172 | NORMANDY RESERVOIR - ANTHONY BRIDGE | DUCK RIVER 259.4 | 1979-04-26 | 946 | 0 | OXYGEN, DISSOLVED, PERCENT OF SATURATION % | 100 | 7
476172 | NORMANDY RESERVOIR - ANTHONY BRIDGE | DUCK RIVER 259.4 | 1979-04-26 | 946 | 0 | PH (STANDARD UNITS) | 7.9 | 7
476172 | NORMANDY RESERVOIR - ANTHONY BRIDGE | DUCK RIVER 259.4 | 1979-04-26 | 948 | 0 | X-SEC. LOC., HORIZ (% FROM R BANK LOOK UPSTR.) | 25 | 10
476172 | NORMANDY RESERVOIR - ANTHONY BRIDGE | DUCK RIVER 259.4 | 1979-04-26 | 948 | 0 | TEMPERATURE, WATER (DEGREES CENTIGRADE) | 16.5 | 10
476172 | NORMANDY RESERVOIR - ANTHONY BRIDGE | DUCK RIVER 259.4 | 1979-04-26 | 948 | 0 | SPECIFIC CONDUCTANCE (UMHOS/CM @ 25C) | 100 | 10
476172 | NORMANDY RESERVOIR - ANTHONY BRIDGE | DUCK RIVER 259.4 | 1979-04-26 | 948 | 0 | SAMPLING STATION LOCATION VERTICAL (METERS) | 3 | 10
476172 | NORMANDY RESERVOIR - ANTHONY BRIDGE | DUCK RIVER 259.4 | 1979-04-26 | 948 | 0 | OXYGEN, DISSOLVED MG/L | 7.8 | 10
476172 | NORMANDY RESERVOIR - ANTHONY BRIDGE | DUCK RIVER 259.4 | 1979-04-26 | 948 | 0 | OXYGEN, DISSOLVED, PERCENT OF SATURATION % | 78 | 10
476172 | NORMANDY RESERVOIR - ANTHONY BRIDGE | DUCK RIVER 259.4 | 1979-04-26 | 948 | 0 | PH (STANDARD UNITS) | 6.4 | 10
476172 | NORMANDY RESERVOIR - ANTHONY BRIDGE | DUCK RIVER 259.4 | 1979-04-26 | 950 | 0 | X-SEC. LOC., HORIZ (% FROM R BANK LOOK UPSTR.) | 25 | 13
476172 | NORMANDY RESERVOIR - ANTHONY BRIDGE | DUCK RIVER 259.4 | 1979-04-26 | 950 | 0 | TEMPERATURE, WATER (DEGREES CENTIGRADE) | 15.5 | 13
476172 | NORMANDY RESERVOIR - ANTHONY BRIDGE | DUCK RIVER 259.4 | 1979-04-26 | 950 | 0 | SPECIFIC CONDUCTANCE (UMHOS/CM @ 25C) | 80 | 13
476172 | NORMANDY RESERVOIR - ANTHONY BRIDGE | DUCK RIVER 259.4 | 1979-04-26 | 950 | 0 | SAMPLING STATION LOCATION VERTICAL (METERS) | 4 | 13
476172 | NORMANDY RESERVOIR - ANTHONY BRIDGE | DUCK RIVER 259.4 | 1979-04-26 | 950 | 0 | OXYGEN, DISSOLVED MG/L | 6.6 | 13
476172 | NORMANDY RESERVOIR - ANTHONY BRIDGE | DUCK RIVER 259.4 | 1979-04-26 | 950 | 0 | OXYGEN, DISSOLVED, PERCENT OF SATURATION % | 64.7059 | 13
476172 | NORMANDY RESERVOIR - ANTHONY BRIDGE | DUCK RIVER 259.4 | 1979-04-26 | 950 | 0 | PH (STANDARD UNITS) | 6.3 | 13
476172 | NORMANDY RESERVOIR - ANTHONY BRIDGE | DUCK RIVER 259.4 | 1979-04-26 | 952 | 0 | X-SEC. LOC., HORIZ (% FROM R BANK LOOK UPSTR.) | 25 | 16
476172 | NORMANDY RESERVOIR - ANTHONY BRIDGE | DUCK RIVER 259.4 | 1979-04-26 | 952 | 0 | TEMPERATURE, WATER (DEGREES CENTIGRADE) | 15 | 16
476172 | NORMANDY RESERVOIR - ANTHONY BRIDGE | DUCK RIVER 259.4 | 1979-04-26 | 952 | 0 | SPECIFIC CONDUCTANCE (UMHOS/CM @ 25C) | 80 | 16
476172 | NORMANDY RESERVOIR - ANTHONY BRIDGE | DUCK RIVER 259.4 | 1979-04-26 | 952 | 0 | SAMPLING STATION LOCATION VERTICAL (METERS) | 5 | 16
476172 | NORMANDY RESERVOIR - ANTHONY BRIDGE | DUCK RIVER 259.4 | 1979-04-26 | 952 | 0 | OXYGEN, DISSOLVED MG/L | 6.5 | 16
476172 | NORMANDY RESERVOIR - ANTHONY BRIDGE | DUCK RIVER 259.4 | 1979-04-26 | 952 | 0 | OXYGEN, DISSOLVED, PERCENT OF SATURATION % | 63.7255 | 16
476172 | NORMANDY RESERVOIR - ANTHONY BRIDGE | DUCK RIVER 259.4 | 1979-04-26 | 952 | 0 | PH (STANDARD UNITS) | 6.3 | 16
476172 | NORMANDY RESERVOIR - ANTHONY BRIDGE | DUCK RIVER 259.4 | 1979-04-26 | 954 | 0 | X-SEC. LOC., HORIZ (% FROM R BANK LOOK UPSTR.) | 25 | 20
476172 | NORMANDY RESERVOIR - ANTHONY BRIDGE | DUCK RIVER 259.4 | 1979-04-26 | 954 | 0 | TEMPERATURE, WATER (DEGREES CENTIGRADE) | 14.5 | 20
476172 | NORMANDY RESERVOIR - ANTHONY BRIDGE | DUCK RIVER 259.4 | 1979-04-26 | 954 | 0 | SPECIFIC CONDUCTANCE (UMHOS/CM @ 25C) | 80 | 20
476172 | NORMANDY RESERVOIR - ANTHONY BRIDGE | DUCK RIVER 259.4 | 1979-04-26 | 954 | 0 | SAMPLING STATION LOCATION VERTICAL (METERS) | 6 | 20
476172 | NORMANDY RESERVOIR - ANTHONY BRIDGE | DUCK RIVER 259.4 | 1979-04-26 | 954 | 0 | OXYGEN, DISSOLVED MG/L | 6.2 | 20
476172 | NORMANDY RESERVOIR - ANTHONY BRIDGE | DUCK RIVER 259.4 | 1979-04-26 | 954 | 0 | OXYGEN, DISSOLVED, PERCENT OF SATURATION % | 59.6154 | 20
476172 | NORMANDY RESERVOIR - ANTHONY BRIDGE | DUCK RIVER 259.4 | 1979-04-26 | 954 | 0 | PH (STANDARD UNITS) | 6.3 | 20
476172 | NORMANDY RESERVOIR - ANTHONY BRIDGE | DUCK RIVER 259.4 | 1979-04-26 | 956 | 0 | X-SEC. LOC., HORIZ (% FROM R BANK LOOK UPSTR.) | 25 | 23
476172 | NORMANDY RESERVOIR - ANTHONY BRIDGE | DUCK RIVER 259.4 | 1979-04-26 | 956 | 0 | TEMPERATURE, WATER (DEGREES CENTIGRADE) | 14 | 23
476172 | NORMANDY RESERVOIR - ANTHONY BRIDGE | DUCK RIVER 259.4 | 1979-04-26 | 956 | 0 | SPECIFIC CONDUCTANCE (UMHOS/CM @ 25C) | 80 | 23
476172 | NORMANDY RESERVOIR - ANTHONY BRIDGE | DUCK RIVER 259.4 | 1979-04-26 | 956 | 0 | SAMPLING STATION LOCATION VERTICAL (METERS) | 7 | 23
476172 | NORMANDY RESERVOIR - ANTHONY BRIDGE | DUCK RIVER 259.4 | 1979-04-26 | 956 | 0 | OXYGEN, DISSOLVED MG/L | 6.1 | 23
476172 | NORMANDY RESERVOIR - ANTHONY BRIDGE | DUCK RIVER 259.4 | 1979-04-26 | 956 | 0 | OXYGEN, DISSOLVED, PERCENT OF SATURATION % | 58.6538 | 23
476172 | NORMANDY RESERVOIR - ANTHONY BRIDGE | DUCK RIVER 259.4 | 1979-04-26 | 956 | 0 | PH (STANDARD UNITS) | 6.3 | 23
476172 | NORMANDY RESERVOIR - ANTHONY BRIDGE | DUCK RIVER 259.4 | 1979-04-26 | 958 | 0 | X-SEC. LOC., HORIZ (% FROM R BANK LOOK UPSTR.) | 25 | 26
476172 | NORMANDY RESERVOIR - ANTHONY BRIDGE | DUCK RIVER 259.4 | 1979-04-26 | 958 | 0 | TEMPERATURE, WATER (DEGREES CENTIGRADE) | 14 | 26
476172 | NORMANDY RESERVOIR - ANTHONY BRIDGE | DUCK RIVER 259.4 | 1979-04-26 | 958 | 0 | SPECIFIC CONDUCTANCE (UMHOS/CM @ 25C) | 80 | 26
476172 | NORMANDY RESERVOIR - ANTHONY BRIDGE | DUCK RIVER 259.4 | 1979-04-26 | 958 | 0 | SAMPLING STATION LOCATION VERTICAL (METERS) | 8 | 26
476172 | NORMANDY RESERVOIR - ANTHONY BRIDGE | DUCK RIVER 259.4 | 1979-04-26 | 958 | 0 | OXYGEN, DISSOLVED MG/L | 5.8 | 26
476172 | NORMANDY RESERVOIR - ANTHONY BRIDGE | DUCK RIVER 259.4 | 1979-04-26 | 958 | 0 | OXYGEN, DISSOLVED, PERCENT OF SATURATION % | 55.7692 | 26
476172 | NORMANDY RESERVOIR - ANTHONY BRIDGE | DUCK RIVER 259.4 | 1979-04-26 | 958 | 0 | PH (STANDARD UNITS) | 6.3 | 26
476172 | NORMANDY RESERVOIR - ANTHONY BRIDGE | DUCK RIVER 259.4 | 1979-04-26 | 1015 | 0 | X-SEC. LOC., HORIZ (% FROM R BANK LOOK UPSTR.) | 50 | 1
476172 | NORMANDY RESERVOIR - ANTHONY BRIDGE | DUCK RIVER 259.4 | 1979-04-26 | 1015 | 0 | TEMPERATURE, WATER (DEGREES CENTIGRADE) | 20 | 1
476172 | NORMANDY RESERVOIR - ANTHONY BRIDGE | DUCK RIVER 259.4 | 1979-04-26 | 1015 | 0 | SPECIFIC CONDUCTANCE (UMHOS/CM @ 25C) | 100 | 1
476172 | NORMANDY RESERVOIR - ANTHONY BRIDGE | DUCK RIVER 259.4 | 1979-04-26 | 1015 | 0 | SAMPLING STATION LOCATION VERTICAL (METERS) | 0.3 | 1
476172 | NORMANDY RESERVOIR - ANTHONY BRIDGE | DUCK RIVER 259.4 | 1979-04-26 | 1015 | 0 | OXYGEN, DISSOLVED MG/L | 11.4 | 1
476172 | NORMANDY RESERVOIR - ANTHONY BRIDGE | DUCK RIVER 259.4 | 1979-04-26 | 1015 | 0 | OXYGEN, DISSOLVED, PERCENT OF SATURATION % | 123.913 | 1
476172 | NORMANDY RESERVOIR - ANTHONY BRIDGE | DUCK RIVER 259.4 | 1979-04-26 | 1015 | 0 | PH (STANDARD UNITS) | 9 | 1
476172 | NORMANDY RESERVOIR - ANTHONY BRIDGE | DUCK RIVER 259.4 | 1979-04-26 | 1015 | 0 | ALKALINITY, TOTAL (MG/L AS CACO3) | 10 | 1
476172 | NORMANDY RESERVOIR - ANTHONY BRIDGE | DUCK RIVER 259.4 | 1979-04-26 | 1015 | 0 | ALKALINITY, PHENOLPHTHALEIN (MG/L) | 7 | 1
476172 | NORMANDY RESERVOIR - ANTHONY BRIDGE | DUCK RIVER 259.4 | 1979-04-26 | 1015 | 0 | NITROGEN, ORGANIC, TOTAL (MG/L AS N) | 0.15 | 1
476172 | NORMANDY RESERVOIR - ANTHONY BRIDGE | DUCK RIVER 259.4 | 1979-04-26 | 1015 | 0 | NITROGEN, AMMONIA, TOTAL (MG/L AS N) | 0.03 | 1
476172 | NORMANDY RESERVOIR - ANTHONY BRIDGE | DUCK RIVER 259.4 | 1979-04-26 | 1015 | 0 | AMMONIA, UNIONZED (MG/L AS N) | 0.0085086 | 1
476172 | NORMANDY RESERVOIR - ANTHONY BRIDGE | DUCK RIVER 259.4 | 1979-04-26 | 1015 | 0 | AMMONIA, UNIONIZED (CALC FR TEMP-PH-NH4) (MG/L) | 0.010346 | 1
476172 | NORMANDY RESERVOIR - ANTHONY BRIDGE | DUCK RIVER 259.4 | 1979-04-26 | 1015 | 0 | NITRITE PLUS NITRATE, TOTAL 1 DET. (MG/L AS N) | 0.26 | 1
476172 | NORMANDY RESERVOIR - ANTHONY BRIDGE | DUCK RIVER 259.4 | 1979-04-26 | 1015 | 0 | PHOSPHORUS, TOTAL (MG/L AS P) | 0.06 | 1
476172 | NORMANDY RESERVOIR - ANTHONY BRIDGE | DUCK RIVER 259.4 | 1979-04-26 | 1015 | 0 | PHOSPHORUS,IN TOTAL ORTHOPHOSPHATE (MG/L AS P) | 0.05 | 1
476172 | NORMANDY RESERVOIR - ANTHONY BRIDGE | DUCK RIVER 259.4 | 1979-04-26 | 1017 | 0 | X-SEC. LOC., HORIZ (% FROM R BANK LOOK UPSTR.) | 50 | 3
476172 | NORMANDY RESERVOIR - ANTHONY BRIDGE | DUCK RIVER 259.4 | 1979-04-26 | 1017 | 0 | TEMPERATURE, WATER (DEGREES CENTIGRADE) | 19.5 | 3
476172 | NORMANDY RESERVOIR - ANTHONY BRIDGE | DUCK RIVER 259.4 | 1979-04-26 | 1017 | 0 | SPECIFIC CONDUCTANCE (UMHOS/CM @ 25C) | 100 | 3
476172 | NORMANDY RESERVOIR - ANTHONY BRIDGE | DUCK RIVER 259.4 | 1979-04-26 | 1017 | 0 | SAMPLING STATION LOCATION VERTICAL (METERS) | 1 | 3
476172 | NORMANDY RESERVOIR - ANTHONY BRIDGE | DUCK RIVER 259.4 | 1979-04-26 | 1017 | 0 | OXYGEN, DISSOLVED MG/L | 11.4 | 3
476172 | NORMANDY RESERVOIR - ANTHONY BRIDGE | DUCK RIVER 259.4 | 1979-04-26 | 1017 | 0 | OXYGEN, DISSOLVED, PERCENT OF SATURATION % | 121.277 | 3
476172 | NORMANDY RESERVOIR - ANTHONY BRIDGE | DUCK RIVER 259.4 | 1979-04-26 | 1017 | 0 | PH (STANDARD UNITS) | 9 | 3
476172 | NORMANDY RESERVOIR - ANTHONY BRIDGE | DUCK RIVER 259.4 | 1979-04-26 | 1017 | 0 | NITROGEN, ORGANIC, TOTAL (MG/L AS N) | 0.18 | 3
476172 | NORMANDY RESERVOIR - ANTHONY BRIDGE | DUCK RIVER 259.4 | 1979-04-26 | 1017 | 0 | NITROGEN, AMMONIA, TOTAL (MG/L AS N) | 0.02 | 3
476172 | NORMANDY RESERVOIR - ANTHONY BRIDGE | DUCK RIVER 259.4 | 1979-04-26 | 1017 | 0 | AMMONIA, UNIONZED (MG/L AS N) | 0.0055248 | 3
476172 | NORMANDY RESERVOIR - ANTHONY BRIDGE | DUCK RIVER 259.4 | 1979-04-26 | 1017 | 0 | AMMONIA, UNIONIZED (CALC FR TEMP-PH-NH4) (MG/L) | 0.0067176 | 3
476172 | NORMANDY RESERVOIR - ANTHONY BRIDGE | DUCK RIVER 259.4 | 1979-04-26 | 1017 | 0 | NITRITE PLUS NITRATE, TOTAL 1 DET. (MG/L AS N) | 0.29 | 3
476172 | NORMANDY RESERVOIR - ANTHONY BRIDGE | DUCK RIVER 259.4 | 1979-04-26 | 1017 | 0 | PHOSPHORUS, TOTAL (MG/L AS P) | 0.07 | 3
476172 | NORMANDY RESERVOIR - ANTHONY BRIDGE | DUCK RIVER 259.4 | 1979-04-26 | 1017 | 0 | PHOSPHORUS,IN TOTAL ORTHOPHOSPHATE (MG/L AS P) | 0.06 | 3
476172 | NORMANDY RESERVOIR - ANTHONY BRIDGE | DUCK RIVER 259.4 | 1979-04-26 | 1018 | 0 | X-SEC. LOC., HORIZ (% FROM R BANK LOOK UPSTR.) | 50 | 5
476172 | NORMANDY RESERVOIR - ANTHONY BRIDGE | DUCK RIVER 259.4 | 1979-04-26 | 1018 | 0 | TEMPERATURE, WATER (DEGREES CENTIGRADE) | 19 | 5
476172 | NORMANDY RESERVOIR - ANTHONY BRIDGE | DUCK RIVER 259.4 | 1979-04-26 | 1018 | 0 | SPECIFIC CONDUCTANCE (UMHOS/CM @ 25C) | 100 | 5
476172 | NORMANDY RESERVOIR - ANTHONY BRIDGE | DUCK RIVER 259.4 | 1979-04-26 | 1018 | 0 | SAMPLING STATION LOCATION VERTICAL (METERS) | 1.5 | 5
476172 | NORMANDY RESERVOIR - ANTHONY BRIDGE | DUCK RIVER 259.4 | 1979-04-26 | 1018 | 0 | OXYGEN, DISSOLVED MG/L | 11 | 5
476172 | NORMANDY RESERVOIR - ANTHONY BRIDGE | DUCK RIVER 259.4 | 1979-04-26 | 1018 | 0 | OXYGEN, DISSOLVED, PERCENT OF SATURATION % | 117.021 | 5
476172 | NORMANDY RESERVOIR - ANTHONY BRIDGE | DUCK RIVER 259.4 | 1979-04-26 | 1020 | 0 | X-SEC. LOC., HORIZ (% FROM R BANK LOOK UPSTR.) | 50 | 7
476172 | NORMANDY RESERVOIR - ANTHONY BRIDGE | DUCK RIVER 259.4 | 1979-04-26 | 1020 | 0 | TEMPERATURE, WATER (DEGREES CENTIGRADE) | 19 | 7
476172 | NORMANDY RESERVOIR - ANTHONY BRIDGE | DUCK RIVER 259.4 | 1979-04-26 | 1020 | 0 | SPECIFIC CONDUCTANCE (UMHOS/CM @ 25C) | 100 | 7
476172 | NORMANDY RESERVOIR - ANTHONY BRIDGE | DUCK RIVER 259.4 | 1979-04-26 | 1020 | 0 | SAMPLING STATION LOCATION VERTICAL (METERS) | 2 | 7
476172 | NORMANDY RESERVOIR - ANTHONY BRIDGE | DUCK RIVER 259.4 | 1979-04-26 | 1020 | 0 | OXYGEN, DISSOLVED MG/L | 10.4 | 7
476172 | NORMANDY RESERVOIR - ANTHONY BRIDGE | DUCK RIVER 259.4 | 1979-04-26 | 1020 | 0 | OXYGEN, DISSOLVED, PERCENT OF SATURATION % | 110.638 | 7
476172 | NORMANDY RESERVOIR - ANTHONY BRIDGE | DUCK RIVER 259.4 | 1979-04-26 | 1022 | 0 | X-SEC. LOC., HORIZ (% FROM R BANK LOOK UPSTR.) | 50 | 10
476172 | NORMANDY RESERVOIR - ANTHONY BRIDGE | DUCK RIVER 259.4 | 1979-04-26 | 1022 | 0 | TEMPERATURE, WATER (DEGREES CENTIGRADE) | 16 | 10
476172 | NORMANDY RESERVOIR - ANTHONY BRIDGE | DUCK RIVER 259.4 | 1979-04-26 | 1022 | 0 | SPECIFIC CONDUCTANCE (UMHOS/CM @ 25C) | 100 | 10
476172 | NORMANDY RESERVOIR - ANTHONY BRIDGE | DUCK RIVER 259.4 | 1979-04-26 | 1022 | 0 | SAMPLING STATION LOCATION VERTICAL (METERS) | 3 | 10
476172 | NORMANDY RESERVOIR - ANTHONY BRIDGE | DUCK RIVER 259.4 | 1979-04-26 | 1022 | 0 | OXYGEN, DISSOLVED MG/L | 7.5 | 10
476172 | NORMANDY RESERVOIR - ANTHONY BRIDGE | DUCK RIVER 259.4 | 1979-04-26 | 1022 | 0 | OXYGEN, DISSOLVED, PERCENT OF SATURATION % | 75 | 10
476172 | NORMANDY RESERVOIR - ANTHONY BRIDGE | DUCK RIVER 259.4 | 1979-04-26 | 1022 | 0 | PH (STANDARD UNITS) | 8.7 | 10
476172 | NORMANDY RESERVOIR - ANTHONY BRIDGE | DUCK RIVER 259.4 | 1979-04-26 | 1022 | 0 | NITROGEN, ORGANIC, TOTAL (MG/L AS N) | 0.16 | 10
476172 | NORMANDY RESERVOIR - ANTHONY BRIDGE | DUCK RIVER 259.4 | 1979-04-26 | 1022 | 0 | NITROGEN, AMMONIA, TOTAL (MG/L AS N) | 0.02 | 10
476172 | NORMANDY RESERVOIR - ANTHONY BRIDGE | DUCK RIVER 259.4 | 1979-04-26 | 1022 | 0 | AMMONIA, UNIONZED (MG/L AS N) | 0.0025716 | 10
476172 | NORMANDY RESERVOIR - ANTHONY BRIDGE | DUCK RIVER 259.4 | 1979-04-26 | 1022 | 0 | AMMONIA, UNIONIZED (CALC FR TEMP-PH-NH4) (MG/L) | 0.0031268 | 10
476172 | NORMANDY RESERVOIR - ANTHONY BRIDGE | DUCK RIVER 259.4 | 1979-04-26 | 1022 | 0 | NITRITE PLUS NITRATE, TOTAL 1 DET. (MG/L AS N) | 0.53 | 10
476172 | NORMANDY RESERVOIR - ANTHONY BRIDGE | DUCK RIVER 259.4 | 1979-04-26 | 1022 | 0 | PHOSPHORUS, TOTAL (MG/L AS P) | 0.06 | 10
476172 | NORMANDY RESERVOIR - ANTHONY BRIDGE | DUCK RIVER 259.4 | 1979-04-26 | 1022 | 0 | PHOSPHORUS,IN TOTAL ORTHOPHOSPHATE (MG/L AS P) | 0.06 | 10
476172 | NORMANDY RESERVOIR - ANTHONY BRIDGE | DUCK RIVER 259.4 | 1979-04-26 | 1023 | 0 | X-SEC. LOC., HORIZ (% FROM R BANK LOOK UPSTR.) | 50 | 13
476172 | NORMANDY RESERVOIR - ANTHONY BRIDGE | DUCK RIVER 259.4 | 1979-04-26 | 1023 | 0 | TEMPERATURE, WATER (DEGREES CENTIGRADE) | 15.5 | 13
476172 | NORMANDY RESERVOIR - ANTHONY BRIDGE | DUCK RIVER 259.4 | 1979-04-26 | 1023 | 0 | SPECIFIC CONDUCTANCE (UMHOS/CM @ 25C) | 80 | 13
476172 | NORMANDY RESERVOIR - ANTHONY BRIDGE | DUCK RIVER 259.4 | 1979-04-26 | 1023 | 0 | SAMPLING STATION LOCATION VERTICAL (METERS) | 4 | 13
476172 | NORMANDY RESERVOIR - ANTHONY BRIDGE | DUCK RIVER 259.4 | 1979-04-26 | 1023 | 0 | OXYGEN, DISSOLVED MG/L | 6.8 | 13
476172 | NORMANDY RESERVOIR - ANTHONY BRIDGE | DUCK RIVER 259.4 | 1979-04-26 | 1023 | 0 | OXYGEN, DISSOLVED, PERCENT OF SATURATION % | 66.6666 | 13
476172 | NORMANDY RESERVOIR - ANTHONY BRIDGE | DUCK RIVER 259.4 | 1979-04-26 | 1024 | 0 | X-SEC. LOC., HORIZ (% FROM R BANK LOOK UPSTR.) | 50 | 16
476172 | NORMANDY RESERVOIR - ANTHONY BRIDGE | DUCK RIVER 259.4 | 1979-04-26 | 1024 | 0 | TEMPERATURE, WATER (DEGREES CENTIGRADE) | 15 | 16
476172 | NORMANDY RESERVOIR - ANTHONY BRIDGE | DUCK RIVER 259.4 | 1979-04-26 | 1024 | 0 | SPECIFIC CONDUCTANCE (UMHOS/CM @ 25C) | 80 | 16
476172 | NORMANDY RESERVOIR - ANTHONY BRIDGE | DUCK RIVER 259.4 | 1979-04-26 | 1024 | 0 | SAMPLING STATION LOCATION VERTICAL (METERS) | 5 | 16
476172 | NORMANDY RESERVOIR - ANTHONY BRIDGE | DUCK RIVER 259.4 | 1979-04-26 | 1024 | 0 | OXYGEN, DISSOLVED MG/L | 6.6 | 16
476172 | NORMANDY RESERVOIR - ANTHONY BRIDGE | DUCK RIVER 259.4 | 1979-04-26 | 1024 | 0 | OXYGEN, DISSOLVED, PERCENT OF SATURATION % | 64.7059 | 16
476172 | NORMANDY RESERVOIR - ANTHONY BRIDGE | DUCK RIVER 259.4 | 1979-04-26 | 1026 | 0 | X-SEC. LOC., HORIZ (% FROM R BANK LOOK UPSTR.) | 50 | 20
476172 | NORMANDY RESERVOIR - ANTHONY BRIDGE | DUCK RIVER 259.4 | 1979-04-26 | 1026 | 0 | TEMPERATURE, WATER (DEGREES CENTIGRADE) | 14.5 | 20
476172 | NORMANDY RESERVOIR - ANTHONY BRIDGE | DUCK RIVER 259.4 | 1979-04-26 | 1026 | 0 | SPECIFIC CONDUCTANCE (UMHOS/CM @ 25C) | 80 | 20
476172 | NORMANDY RESERVOIR - ANTHONY BRIDGE | DUCK RIVER 259.4 | 1979-04-26 | 1026 | 0 | SAMPLING STATION LOCATION VERTICAL (METERS) | 6 | 20
476172 | NORMANDY RESERVOIR - ANTHONY BRIDGE | DUCK RIVER 259.4 | 1979-04-26 | 1026 | 0 | OXYGEN, DISSOLVED MG/L | 6.4 | 20
476172 | NORMANDY RESERVOIR - ANTHONY BRIDGE | DUCK RIVER 259.4 | 1979-04-26 | 1026 | 0 | OXYGEN, DISSOLVED, PERCENT OF SATURATION % | 61.5384 | 20
476172 | NORMANDY RESERVOIR - ANTHONY BRIDGE | DUCK RIVER 259.4 | 1979-04-26 | 1028 | 0 | X-SEC. LOC., HORIZ (% FROM R BANK LOOK UPSTR.) | 50 | 23
476172 | NORMANDY RESERVOIR - ANTHONY BRIDGE | DUCK RIVER 259.4 | 1979-04-26 | 1028 | 0 | TEMPERATURE, WATER (DEGREES CENTIGRADE) | 14 | 23
476172 | NORMANDY RESERVOIR - ANTHONY BRIDGE | DUCK RIVER 259.4 | 1979-04-26 | 1028 | 0 | SPECIFIC CONDUCTANCE (UMHOS/CM @ 25C) | 80 | 23
476172 | NORMANDY RESERVOIR - ANTHONY BRIDGE | DUCK RIVER 259.4 | 1979-04-26 | 1028 | 0 | SAMPLING STATION LOCATION VERTICAL (METERS) | 7 | 23
476172 | NORMANDY RESERVOIR - ANTHONY BRIDGE | DUCK RIVER 259.4 | 1979-04-26 | 1028 | 0 | OXYGEN, DISSOLVED MG/L | 6.2 | 23
476172 | NORMANDY RESERVOIR - ANTHONY BRIDGE | DUCK RIVER 259.4 | 1979-04-26 | 1028 | 0 | OXYGEN, DISSOLVED, PERCENT OF SATURATION % | 59.6154 | 23
476172 | NORMANDY RESERVOIR - ANTHONY BRIDGE | DUCK RIVER 259.4 | 1979-04-26 | 1030 | 0 | X-SEC. LOC., HORIZ (% FROM R BANK LOOK UPSTR.) | 50 | 26
476172 | NORMANDY RESERVOIR - ANTHONY BRIDGE | DUCK RIVER 259.4 | 1979-04-26 | 1030 | 0 | TEMPERATURE, WATER (DEGREES CENTIGRADE) | 14 | 26
476172 | NORMANDY RESERVOIR - ANTHONY BRIDGE | DUCK RIVER 259.4 | 1979-04-26 | 1030 | 0 | SPECIFIC CONDUCTANCE (UMHOS/CM @ 25C) | 80 | 26
476172 | NORMANDY RESERVOIR - ANTHONY BRIDGE | DUCK RIVER 259.4 | 1979-04-26 | 1030 | 0 | SAMPLING STATION LOCATION VERTICAL (METERS) | 8 | 26
476172 | NORMANDY RESERVOIR - ANTHONY BRIDGE | DUCK RIVER 259.4 | 1979-04-26 | 1030 | 0 | OXYGEN, DISSOLVED MG/L | 6 | 26
476172 | NORMANDY RESERVOIR - ANTHONY BRIDGE | DUCK RIVER 259.4 | 1979-04-26 | 1030 | 0 | OXYGEN, DISSOLVED, PERCENT OF SATURATION % | 57.6923 | 26
476172 | NORMANDY RESERVOIR - ANTHONY BRIDGE | DUCK RIVER 259.4 | 1979-04-26 | 1032 | 0 | X-SEC. LOC., HORIZ (% FROM R BANK LOOK UPSTR.) | 50 | 30
476172 | NORMANDY RESERVOIR - ANTHONY BRIDGE | DUCK RIVER 259.4 | 1979-04-26 | 1032 | 0 | TEMPERATURE, WATER (DEGREES CENTIGRADE) | 13 | 30
476172 | NORMANDY RESERVOIR - ANTHONY BRIDGE | DUCK RIVER 259.4 | 1979-04-26 | 1032 | 0 | SPECIFIC CONDUCTANCE (UMHOS/CM @ 25C) | 80 | 30
476172 | NORMANDY RESERVOIR - ANTHONY BRIDGE | DUCK RIVER 259.4 | 1979-04-26 | 1032 | 0 | SAMPLING STATION LOCATION VERTICAL (METERS) | 9 | 30
476172 | NORMANDY RESERVOIR - ANTHONY BRIDGE | DUCK RIVER 259.4 | 1979-04-26 | 1032 | 0 | OXYGEN, DISSOLVED MG/L | 4.7 | 30
476172 | NORMANDY RESERVOIR - ANTHONY BRIDGE | DUCK RIVER 259.4 | 1979-04-26 | 1032 | 0 | OXYGEN, DISSOLVED, PERCENT OF SATURATION % | 44.3396 | 30
476172 | NORMANDY RESERVOIR - ANTHONY BRIDGE | DUCK RIVER 259.4 | 1979-04-26 | 1035 | 0 | X-SEC. LOC., HORIZ (% FROM R BANK LOOK UPSTR.) | 75 | 1
476172 | NORMANDY RESERVOIR - ANTHONY BRIDGE | DUCK RIVER 259.4 | 1979-04-26 | 1035 | 0 | TEMPERATURE, WATER (DEGREES CENTIGRADE) | 20 | 1
476172 | NORMANDY RESERVOIR - ANTHONY BRIDGE | DUCK RIVER 259.4 | 1979-04-26 | 1035 | 0 | SPECIFIC CONDUCTANCE (UMHOS/CM @ 25C) | 110 | 1
476172 | NORMANDY RESERVOIR - ANTHONY BRIDGE | DUCK RIVER 259.4 | 1979-04-26 | 1035 | 0 | SAMPLING STATION LOCATION VERTICAL (METERS) | 0.3 | 1
476172 | NORMANDY RESERVOIR - ANTHONY BRIDGE | DUCK RIVER 259.4 | 1979-04-26 | 1035 | 0 | OXYGEN, DISSOLVED MG/L | 11.8 | 1
476172 | NORMANDY RESERVOIR - ANTHONY BRIDGE | DUCK RIVER 259.4 | 1979-04-26 | 1035 | 0 | OXYGEN, DISSOLVED, PERCENT OF SATURATION % | 128.261 | 1
476172 | NORMANDY RESERVOIR - ANTHONY BRIDGE | DUCK RIVER 259.4 | 1979-04-26 | 1035 | 0 | PH (STANDARD UNITS) | 9.1 | 1
476172 | NORMANDY RESERVOIR - ANTHONY BRIDGE | DUCK RIVER 259.4 | 1979-04-26 | 1035 | 0 | ALKALINITY, TOTAL (MG/L AS CACO3) | 10 | 1
476172 | NORMANDY RESERVOIR - ANTHONY BRIDGE | DUCK RIVER 259.4 | 1979-04-26 | 1035 | 0 | ALKALINITY, PHENOLPHTHALEIN (MG/L) | 3 | 1
476172 | NORMANDY RESERVOIR - ANTHONY BRIDGE | DUCK RIVER 259.4 | 1979-04-26 | 1036 | 0 | X-SEC. LOC., HORIZ (% FROM R BANK LOOK UPSTR.) | 75 | 3
476172 | NORMANDY RESERVOIR - ANTHONY BRIDGE | DUCK RIVER 259.4 | 1979-04-26 | 1036 | 0 | TEMPERATURE, WATER (DEGREES CENTIGRADE) | 19 | 3
476172 | NORMANDY RESERVOIR - ANTHONY BRIDGE | DUCK RIVER 259.4 | 1979-04-26 | 1036 | 0 | SPECIFIC CONDUCTANCE (UMHOS/CM @ 25C) | 100 | 3
476172 | NORMANDY RESERVOIR - ANTHONY BRIDGE | DUCK RIVER 259.4 | 1979-04-26 | 1036 | 0 | SAMPLING STATION LOCATION VERTICAL (METERS) | 1 | 3
476172 | NORMANDY RESERVOIR - ANTHONY BRIDGE | DUCK RIVER 259.4 | 1979-04-26 | 1036 | 0 | OXYGEN, DISSOLVED MG/L | 11.6 | 3
476172 | NORMANDY RESERVOIR - ANTHONY BRIDGE | DUCK RIVER 259.4 | 1979-04-26 | 1036 | 0 | OXYGEN, DISSOLVED, PERCENT OF SATURATION % | 123.404 | 3
476172 | NORMANDY RESERVOIR - ANTHONY BRIDGE | DUCK RIVER 259.4 | 1979-04-26 | 1036 | 0 | PH (STANDARD UNITS) | 9.1 | 3
476172 | NORMANDY RESERVOIR - ANTHONY BRIDGE | DUCK RIVER 259.4 | 1979-04-26 | 1037 | 0 | X-SEC. LOC., HORIZ (% FROM R BANK LOOK UPSTR.) | 75 | 5
476172 | NORMANDY RESERVOIR - ANTHONY BRIDGE | DUCK RIVER 259.4 | 1979-04-26 | 1037 | 0 | TEMPERATURE, WATER (DEGREES CENTIGRADE) | 18.5 | 5
476172 | NORMANDY RESERVOIR - ANTHONY BRIDGE | DUCK RIVER 259.4 | 1979-04-26 | 1037 | 0 | SPECIFIC CONDUCTANCE (UMHOS/CM @ 25C) | 100 | 5
476172 | NORMANDY RESERVOIR - ANTHONY BRIDGE | DUCK RIVER 259.4 | 1979-04-26 | 1037 | 0 | SAMPLING STATION LOCATION VERTICAL (METERS) | 1.5 | 5
476172 | NORMANDY RESERVOIR - ANTHONY BRIDGE | DUCK RIVER 259.4 | 1979-04-26 | 1037 | 0 | OXYGEN, DISSOLVED MG/L | 11.4 | 5
476172 | NORMANDY RESERVOIR - ANTHONY BRIDGE | DUCK RIVER 259.4 | 1979-04-26 | 1037 | 0 | OXYGEN, DISSOLVED, PERCENT OF SATURATION % | 120 | 5
476172 | NORMANDY RESERVOIR - ANTHONY BRIDGE | DUCK RIVER 259.4 | 1979-04-26 | 1037 | 0 | PH (STANDARD UNITS) | 8.9 | 5
476172 | NORMANDY RESERVOIR - ANTHONY BRIDGE | DUCK RIVER 259.4 | 1979-04-26 | 1038 | 0 | X-SEC. LOC., HORIZ (% FROM R BANK LOOK UPSTR.) | 75 | 7
476172 | NORMANDY RESERVOIR - ANTHONY BRIDGE | DUCK RIVER 259.4 | 1979-04-26 | 1038 | 0 | TEMPERATURE, WATER (DEGREES CENTIGRADE) | 17.5 | 7
476172 | NORMANDY RESERVOIR - ANTHONY BRIDGE | DUCK RIVER 259.4 | 1979-04-26 | 1038 | 0 | SPECIFIC CONDUCTANCE (UMHOS/CM @ 25C) | 100 | 7
476172 | NORMANDY RESERVOIR - ANTHONY BRIDGE | DUCK RIVER 259.4 | 1979-04-26 | 1038 | 0 | SAMPLING STATION LOCATION VERTICAL (METERS) | 2 | 7
476172 | NORMANDY RESERVOIR - ANTHONY BRIDGE | DUCK RIVER 259.4 | 1979-04-26 | 1038 | 0 | OXYGEN, DISSOLVED MG/L | 9 | 7
476172 | NORMANDY RESERVOIR - ANTHONY BRIDGE | DUCK RIVER 259.4 | 1979-04-26 | 1038 | 0 | OXYGEN, DISSOLVED, PERCENT OF SATURATION % | 92.7835 | 7
476172 | NORMANDY RESERVOIR - ANTHONY BRIDGE | DUCK RIVER 259.4 | 1979-04-26 | 1039 | 0 | X-SEC. LOC., HORIZ (% FROM R BANK LOOK UPSTR.) | 75 | 10
476172 | NORMANDY RESERVOIR - ANTHONY BRIDGE | DUCK RIVER 259.4 | 1979-04-26 | 1039 | 0 | TEMPERATURE, WATER (DEGREES CENTIGRADE) | 17 | 10
476172 | NORMANDY RESERVOIR - ANTHONY BRIDGE | DUCK RIVER 259.4 | 1979-04-26 | 1039 | 0 | SPECIFIC CONDUCTANCE (UMHOS/CM @ 25C) | 100 | 10
476172 | NORMANDY RESERVOIR - ANTHONY BRIDGE | DUCK RIVER 259.4 | 1979-04-26 | 1039 | 0 | SAMPLING STATION LOCATION VERTICAL (METERS) | 3 | 10
476172 | NORMANDY RESERVOIR - ANTHONY BRIDGE | DUCK RIVER 259.4 | 1979-04-26 | 1039 | 0 | OXYGEN, DISSOLVED MG/L | 7.4 | 10
476172 | NORMANDY RESERVOIR - ANTHONY BRIDGE | DUCK RIVER 259.4 | 1979-04-26 | 1039 | 0 | OXYGEN, DISSOLVED, PERCENT OF SATURATION % | 76.2886 | 10
476172 | NORMANDY RESERVOIR - ANTHONY BRIDGE | DUCK RIVER 259.4 | 1979-04-26 | 1040 | 0 | X-SEC. LOC., HORIZ (% FROM R BANK LOOK UPSTR.) | 75 | 13
476172 | NORMANDY RESERVOIR - ANTHONY BRIDGE | DUCK RIVER 259.4 | 1979-04-26 | 1040 | 0 | TEMPERATURE, WATER (DEGREES CENTIGRADE) | 15.5 | 13
476172 | NORMANDY RESERVOIR - ANTHONY BRIDGE | DUCK RIVER 259.4 | 1979-04-26 | 1040 | 0 | SPECIFIC CONDUCTANCE (UMHOS/CM @ 25C) | 80 | 13
476172 | NORMANDY RESERVOIR - ANTHONY BRIDGE | DUCK RIVER 259.4 | 1979-04-26 | 1040 | 0 | SAMPLING STATION LOCATION VERTICAL (METERS) | 4 | 13
476172 | NORMANDY RESERVOIR - ANTHONY BRIDGE | DUCK RIVER 259.4 | 1979-04-26 | 1040 | 0 | OXYGEN, DISSOLVED MG/L | 6.8 | 13
476172 | NORMANDY RESERVOIR - ANTHONY BRIDGE | DUCK RIVER 259.4 | 1979-04-26 | 1040 | 0 | OXYGEN, DISSOLVED, PERCENT OF SATURATION % | 66.6666 | 13
476172 | NORMANDY RESERVOIR - ANTHONY BRIDGE | DUCK RIVER 259.4 | 1979-04-26 | 1042 | 0 | X-SEC. LOC., HORIZ (% FROM R BANK LOOK UPSTR.) | 75 | 16
476172 | NORMANDY RESERVOIR - ANTHONY BRIDGE | DUCK RIVER 259.4 | 1979-04-26 | 1042 | 0 | TEMPERATURE, WATER (DEGREES CENTIGRADE) | 15 | 16
476172 | NORMANDY RESERVOIR - ANTHONY BRIDGE | DUCK RIVER 259.4 | 1979-04-26 | 1042 | 0 | SPECIFIC CONDUCTANCE (UMHOS/CM @ 25C) | 80 | 16
476172 | NORMANDY RESERVOIR - ANTHONY BRIDGE | DUCK RIVER 259.4 | 1979-04-26 | 1042 | 0 | SAMPLING STATION LOCATION VERTICAL (METERS) | 5 | 16
476172 | NORMANDY RESERVOIR - ANTHONY BRIDGE | DUCK RIVER 259.4 | 1979-04-26 | 1042 | 0 | OXYGEN, DISSOLVED MG/L | 6.5 | 16
476172 | NORMANDY RESERVOIR - ANTHONY BRIDGE | DUCK RIVER 259.4 | 1979-04-26 | 1042 | 0 | OXYGEN, DISSOLVED, PERCENT OF SATURATION % | 63.7255 | 16
476172 | NORMANDY RESERVOIR - ANTHONY BRIDGE | DUCK RIVER 259.4 | 1979-04-26 | 1044 | 0 | X-SEC. LOC., HORIZ (% FROM R BANK LOOK UPSTR.) | 75 | 20
476172 | NORMANDY RESERVOIR - ANTHONY BRIDGE | DUCK RIVER 259.4 | 1979-04-26 | 1044 | 0 | TEMPERATURE, WATER (DEGREES CENTIGRADE) | 14.5 | 20
476172 | NORMANDY RESERVOIR - ANTHONY BRIDGE | DUCK RIVER 259.4 | 1979-04-26 | 1044 | 0 | SPECIFIC CONDUCTANCE (UMHOS/CM @ 25C) | 80 | 20
476172 | NORMANDY RESERVOIR - ANTHONY BRIDGE | DUCK RIVER 259.4 | 1979-04-26 | 1044 | 0 | SAMPLING STATION LOCATION VERTICAL (METERS) | 6 | 20
476172 | NORMANDY RESERVOIR - ANTHONY BRIDGE | DUCK RIVER 259.4 | 1979-04-26 | 1044 | 0 | OXYGEN, DISSOLVED MG/L | 6.4 | 20
476172 | NORMANDY RESERVOIR - ANTHONY BRIDGE | DUCK RIVER 259.4 | 1979-04-26 | 1044 | 0 | OXYGEN, DISSOLVED, PERCENT OF SATURATION % | 61.5384 | 20
476172 | NORMANDY RESERVOIR - ANTHONY BRIDGE | DUCK RIVER 259.4 | 1980-01-08 | 1305 | 0 | X-SEC. LOC., HORIZ (% FROM R BANK LOOK UPSTR.) | 25 | 1
476172 | NORMANDY RESERVOIR - ANTHONY BRIDGE | DUCK RIVER 259.4 | 1980-01-08 | 1305 | 0 | TEMPERATURE, WATER (DEGREES CENTIGRADE) | 5 | 1
476172 | NORMANDY RESERVOIR - ANTHONY BRIDGE | DUCK RIVER 259.4 | 1980-01-08 | 1305 | 0 | LIGHT,INCIDENT, PERCENT REMAING AT CERTAIN DEPTH | 100 | 1
476172 | NORMANDY RESERVOIR - ANTHONY BRIDGE | DUCK RIVER 259.4 | 1980-01-08 | 1305 | 0 | TRANSPARENCY, SECCHI DISC (METERS) | 0.5 | 1
476172 | NORMANDY RESERVOIR - ANTHONY BRIDGE | DUCK RIVER 259.4 | 1980-01-08 | 1305 | 0 | SPECIFIC CONDUCTANCE (UMHOS/CM @ 25C) | 90 | 1
476172 | NORMANDY RESERVOIR - ANTHONY BRIDGE | DUCK RIVER 259.4 | 1980-01-08 | 1305 | 0 | SAMPLING STATION LOCATION VERTICAL (METERS) | 0.3 | 1
476172 | NORMANDY RESERVOIR - ANTHONY BRIDGE | DUCK RIVER 259.4 | 1980-01-08 | 1305 | 0 | OXYGEN, DISSOLVED MG/L | 11.3 | 1
476172 | NORMANDY RESERVOIR - ANTHONY BRIDGE | DUCK RIVER 259.4 | 1980-01-08 | 1305 | 0 | OXYGEN, DISSOLVED, PERCENT OF SATURATION % | 88.2812 | 1
476172 | NORMANDY RESERVOIR - ANTHONY BRIDGE | DUCK RIVER 259.4 | 1980-01-08 | 1305 | 0 | PH (STANDARD UNITS) | 7.6 | 1
476172 | NORMANDY RESERVOIR - ANTHONY BRIDGE | DUCK RIVER 259.4 | 1980-01-08 | 1306 | 0 | X-SEC. LOC., HORIZ (% FROM R BANK LOOK UPSTR.) | 25 | 3
476172 | NORMANDY RESERVOIR - ANTHONY BRIDGE | DUCK RIVER 259.4 | 1980-01-08 | 1306 | 0 | TEMPERATURE, WATER (DEGREES CENTIGRADE) | 5 | 3
476172 | NORMANDY RESERVOIR - ANTHONY BRIDGE | DUCK RIVER 259.4 | 1980-01-08 | 1306 | 0 | LIGHT,INCIDENT, PERCENT REMAING AT CERTAIN DEPTH | 18.3 | 3
476172 | NORMANDY RESERVOIR - ANTHONY BRIDGE | DUCK RIVER 259.4 | 1980-01-08 | 1306 | 0 | SPECIFIC CONDUCTANCE (UMHOS/CM @ 25C) | 90 | 3
476172 | NORMANDY RESERVOIR - ANTHONY BRIDGE | DUCK RIVER 259.4 | 1980-01-08 | 1306 | 0 | SAMPLING STATION LOCATION VERTICAL (METERS) | 1 | 3
476172 | NORMANDY RESERVOIR - ANTHONY BRIDGE | DUCK RIVER 259.4 | 1980-01-08 | 1306 | 0 | OXYGEN, DISSOLVED MG/L | 11.2 | 3
476172 | NORMANDY RESERVOIR - ANTHONY BRIDGE | DUCK RIVER 259.4 | 1980-01-08 | 1306 | 0 | OXYGEN, DISSOLVED, PERCENT OF SATURATION % | 87.5 | 3
476172 | NORMANDY RESERVOIR - ANTHONY BRIDGE | DUCK RIVER 259.4 | 1980-01-08 | 1306 | 0 | PH (STANDARD UNITS) | 7.6 | 3
476172 | NORMANDY RESERVOIR - ANTHONY BRIDGE | DUCK RIVER 259.4 | 1980-01-08 | 1307 | 0 | X-SEC. LOC., HORIZ (% FROM R BANK LOOK UPSTR.) | 25 | 5
476172 | NORMANDY RESERVOIR - ANTHONY BRIDGE | DUCK RIVER 259.4 | 1980-01-08 | 1307 | 0 | TEMPERATURE, WATER (DEGREES CENTIGRADE) | 5 | 5
476172 | NORMANDY RESERVOIR - ANTHONY BRIDGE | DUCK RIVER 259.4 | 1980-01-08 | 1307 | 0 | SPECIFIC CONDUCTANCE (UMHOS/CM @ 25C) | 90 | 5
476172 | NORMANDY RESERVOIR - ANTHONY BRIDGE | DUCK RIVER 259.4 | 1980-01-08 | 1307 | 0 | SAMPLING STATION LOCATION VERTICAL (METERS) | 1.5 | 5
476172 | NORMANDY RESERVOIR - ANTHONY BRIDGE | DUCK RIVER 259.4 | 1980-01-08 | 1307 | 0 | OXYGEN, DISSOLVED MG/L | 11.2 | 5
476172 | NORMANDY RESERVOIR - ANTHONY BRIDGE | DUCK RIVER 259.4 | 1980-01-08 | 1307 | 0 | OXYGEN, DISSOLVED, PERCENT OF SATURATION % | 87.5 | 5
476172 | NORMANDY RESERVOIR - ANTHONY BRIDGE | DUCK RIVER 259.4 | 1980-01-08 | 1307 | 0 | PH (STANDARD UNITS) | 7.6 | 5
476172 | NORMANDY RESERVOIR - ANTHONY BRIDGE | DUCK RIVER 259.4 | 1980-01-08 | 1310 | 0 | X-SEC. LOC., HORIZ (% FROM R BANK LOOK UPSTR.) | 25 | 7
476172 | NORMANDY RESERVOIR - ANTHONY BRIDGE | DUCK RIVER 259.4 | 1980-01-08 | 1310 | 0 | TEMPERATURE, WATER (DEGREES CENTIGRADE) | 5 | 7
476172 | NORMANDY RESERVOIR - ANTHONY BRIDGE | DUCK RIVER 259.4 | 1980-01-08 | 1310 | 0 | LIGHT,INCIDENT, PERCENT REMAING AT CERTAIN DEPTH | 6.6 | 7
476172 | NORMANDY RESERVOIR - ANTHONY BRIDGE | DUCK RIVER 259.4 | 1980-01-08 | 1310 | 0 | SPECIFIC CONDUCTANCE (UMHOS/CM @ 25C) | 95 | 7
476172 | NORMANDY RESERVOIR - ANTHONY BRIDGE | DUCK RIVER 259.4 | 1980-01-08 | 1310 | 0 | SAMPLING STATION LOCATION VERTICAL (METERS) | 2 | 7
476172 | NORMANDY RESERVOIR - ANTHONY BRIDGE | DUCK RIVER 259.4 | 1980-01-08 | 1310 | 0 | OXYGEN, DISSOLVED MG/L | 11.2 | 7
476172 | NORMANDY RESERVOIR - ANTHONY BRIDGE | DUCK RIVER 259.4 | 1980-01-08 | 1310 | 0 | OXYGEN, DISSOLVED, PERCENT OF SATURATION % | 87.5 | 7
476172 | NORMANDY RESERVOIR - ANTHONY BRIDGE | DUCK RIVER 259.4 | 1980-01-08 | 1310 | 0 | PH (STANDARD UNITS) | 7.5 | 7
476172 | NORMANDY RESERVOIR - ANTHONY BRIDGE | DUCK RIVER 259.4 | 1980-01-08 | 1315 | 0 | X-SEC. LOC., HORIZ (% FROM R BANK LOOK UPSTR.) | 50 | 1
476172 | NORMANDY RESERVOIR - ANTHONY BRIDGE | DUCK RIVER 259.4 | 1980-01-08 | 1315 | 0 | TEMPERATURE, WATER (DEGREES CENTIGRADE) | 6 | 1
476172 | NORMANDY RESERVOIR - ANTHONY BRIDGE | DUCK RIVER 259.4 | 1980-01-08 | 1315 | 0 | LIGHT,INCIDENT, PERCENT REMAING AT CERTAIN DEPTH | 71.4 | 1
476172 | NORMANDY RESERVOIR - ANTHONY BRIDGE | DUCK RIVER 259.4 | 1980-01-08 | 1315 | 0 | TRANSPARENCY, SECCHI DISC (METERS) | 0.5 | 1
476172 | NORMANDY RESERVOIR - ANTHONY BRIDGE | DUCK RIVER 259.4 | 1980-01-08 | 1315 | 0 | SPECIFIC CONDUCTANCE (UMHOS/CM @ 25C) | 90 | 1
476172 | NORMANDY RESERVOIR - ANTHONY BRIDGE | DUCK RIVER 259.4 | 1980-01-08 | 1315 | 0 | SAMPLING STATION LOCATION VERTICAL (METERS) | 0.3 | 1
476172 | NORMANDY RESERVOIR - ANTHONY BRIDGE | DUCK RIVER 259.4 | 1980-01-08 | 1315 | 0 | OXYGEN, DISSOLVED MG/L | 11.4 | 1
476172 | NORMANDY RESERVOIR - ANTHONY BRIDGE | DUCK RIVER 259.4 | 1980-01-08 | 1315 | 0 | OXYGEN, DISSOLVED, PERCENT OF SATURATION % | 91.2 | 1
476172 | NORMANDY RESERVOIR - ANTHONY BRIDGE | DUCK RIVER 259.4 | 1980-01-08 | 1315 | 0 | PH (STANDARD UNITS) | 7.5 | 1
476172 | NORMANDY RESERVOIR - ANTHONY BRIDGE | DUCK RIVER 259.4 | 1980-01-08 | 1316 | 0 | X-SEC. LOC., HORIZ (% FROM R BANK LOOK UPSTR.) | 50 | 3
476172 | NORMANDY RESERVOIR - ANTHONY BRIDGE | DUCK RIVER 259.4 | 1980-01-08 | 1316 | 0 | TEMPERATURE, WATER (DEGREES CENTIGRADE) | 5 | 3
476172 | NORMANDY RESERVOIR - ANTHONY BRIDGE | DUCK RIVER 259.4 | 1980-01-08 | 1316 | 0 | LIGHT,INCIDENT, PERCENT REMAING AT CERTAIN DEPTH | 28.6 | 3
476172 | NORMANDY RESERVOIR - ANTHONY BRIDGE | DUCK RIVER 259.4 | 1980-01-08 | 1316 | 0 | SPECIFIC CONDUCTANCE (UMHOS/CM @ 25C) | 90 | 3
476172 | NORMANDY RESERVOIR - ANTHONY BRIDGE | DUCK RIVER 259.4 | 1980-01-08 | 1316 | 0 | SAMPLING STATION LOCATION VERTICAL (METERS) | 1 | 3
476172 | NORMANDY RESERVOIR - ANTHONY BRIDGE | DUCK RIVER 259.4 | 1980-01-08 | 1316 | 0 | OXYGEN, DISSOLVED MG/L | 11.4 | 3
476172 | NORMANDY RESERVOIR - ANTHONY BRIDGE | DUCK RIVER 259.4 | 1980-01-08 | 1316 | 0 | OXYGEN, DISSOLVED, PERCENT OF SATURATION % | 89.0625 | 3
476172 | NORMANDY RESERVOIR - ANTHONY BRIDGE | DUCK RIVER 259.4 | 1980-01-08 | 1316 | 0 | PH (STANDARD UNITS) | 7.5 | 3
476172 | NORMANDY RESERVOIR - ANTHONY BRIDGE | DUCK RIVER 259.4 | 1980-01-08 | 1317 | 0 | X-SEC. LOC., HORIZ (% FROM R BANK LOOK UPSTR.) | 50 | 5
476172 | NORMANDY RESERVOIR - ANTHONY BRIDGE | DUCK RIVER 259.4 | 1980-01-08 | 1317 | 0 | TEMPERATURE, WATER (DEGREES CENTIGRADE) | 5 | 5
476172 | NORMANDY RESERVOIR - ANTHONY BRIDGE | DUCK RIVER 259.4 | 1980-01-08 | 1317 | 0 | SPECIFIC CONDUCTANCE (UMHOS/CM @ 25C) | 90 | 5
476172 | NORMANDY RESERVOIR - ANTHONY BRIDGE | DUCK RIVER 259.4 | 1980-01-08 | 1317 | 0 | SAMPLING STATION LOCATION VERTICAL (METERS) | 1.5 | 5
476172 | NORMANDY RESERVOIR - ANTHONY BRIDGE | DUCK RIVER 259.4 | 1980-01-08 | 1317 | 0 | OXYGEN, DISSOLVED MG/L | 11.4 | 5
476172 | NORMANDY RESERVOIR - ANTHONY BRIDGE | DUCK RIVER 259.4 | 1980-01-08 | 1317 | 0 | OXYGEN, DISSOLVED, PERCENT OF SATURATION % | 89.0625 | 5
476172 | NORMANDY RESERVOIR - ANTHONY BRIDGE | DUCK RIVER 259.4 | 1980-01-08 | 1317 | 0 | PH (STANDARD UNITS) | 7.5 | 5
476172 | NORMANDY RESERVOIR - ANTHONY BRIDGE | DUCK RIVER 259.4 | 1980-01-08 | 1318 | 0 | X-SEC. LOC., HORIZ (% FROM R BANK LOOK UPSTR.) | 50 | 7
476172 | NORMANDY RESERVOIR - ANTHONY BRIDGE | DUCK RIVER 259.4 | 1980-01-08 | 1318 | 0 | TEMPERATURE, WATER (DEGREES CENTIGRADE) | 5 | 7
476172 | NORMANDY RESERVOIR - ANTHONY BRIDGE | DUCK RIVER 259.4 | 1980-01-08 | 1318 | 0 | LIGHT,INCIDENT, PERCENT REMAING AT CERTAIN DEPTH | 2.9 | 7
476172 | NORMANDY RESERVOIR - ANTHONY BRIDGE | DUCK RIVER 259.4 | 1980-01-08 | 1318 | 0 | SPECIFIC CONDUCTANCE (UMHOS/CM @ 25C) | 90 | 7
476172 | NORMANDY RESERVOIR - ANTHONY BRIDGE | DUCK RIVER 259.4 | 1980-01-08 | 1318 | 0 | SAMPLING STATION LOCATION VERTICAL (METERS) | 2 | 7
476172 | NORMANDY RESERVOIR - ANTHONY BRIDGE | DUCK RIVER 259.4 | 1980-01-08 | 1318 | 0 | OXYGEN, DISSOLVED MG/L | 11.4 | 7
476172 | NORMANDY RESERVOIR - ANTHONY BRIDGE | DUCK RIVER 259.4 | 1980-01-08 | 1318 | 0 | OXYGEN, DISSOLVED, PERCENT OF SATURATION % | 89.0625 | 7
476172 | NORMANDY RESERVOIR - ANTHONY BRIDGE | DUCK RIVER 259.4 | 1980-01-08 | 1318 | 0 | PH (STANDARD UNITS) | 7.5 | 7
476172 | NORMANDY RESERVOIR - ANTHONY BRIDGE | DUCK RIVER 259.4 | 1980-01-08 | 1319 | 0 | X-SEC. LOC., HORIZ (% FROM R BANK LOOK UPSTR.) | 50 | 10
476172 | NORMANDY RESERVOIR - ANTHONY BRIDGE | DUCK RIVER 259.4 | 1980-01-08 | 1319 | 0 | TEMPERATURE, WATER (DEGREES CENTIGRADE) | 5 | 10
476172 | NORMANDY RESERVOIR - ANTHONY BRIDGE | DUCK RIVER 259.4 | 1980-01-08 | 1319 | 0 | LIGHT,INCIDENT, PERCENT REMAING AT CERTAIN DEPTH | 1.7 | 10
476172 | NORMANDY RESERVOIR - ANTHONY BRIDGE | DUCK RIVER 259.4 | 1980-01-08 | 1319 | 0 | SPECIFIC CONDUCTANCE (UMHOS/CM @ 25C) | 90 | 10
476172 | NORMANDY RESERVOIR - ANTHONY BRIDGE | DUCK RIVER 259.4 | 1980-01-08 | 1319 | 0 | SAMPLING STATION LOCATION VERTICAL (METERS) | 3 | 10
476172 | NORMANDY RESERVOIR - ANTHONY BRIDGE | DUCK RIVER 259.4 | 1980-01-08 | 1319 | 0 | OXYGEN, DISSOLVED MG/L | 11.4 | 10
476172 | NORMANDY RESERVOIR - ANTHONY BRIDGE | DUCK RIVER 259.4 | 1980-01-08 | 1319 | 0 | OXYGEN, DISSOLVED, PERCENT OF SATURATION % | 89.0625 | 10
476172 | NORMANDY RESERVOIR - ANTHONY BRIDGE | DUCK RIVER 259.4 | 1980-01-08 | 1319 | 0 | PH (STANDARD UNITS) | 7.5 | 10
476172 | NORMANDY RESERVOIR - ANTHONY BRIDGE | DUCK RIVER 259.4 | 1980-01-08 | 1320 | 0 | X-SEC. LOC., HORIZ (% FROM R BANK LOOK UPSTR.) | 50 | 13
476172 | NORMANDY RESERVOIR - ANTHONY BRIDGE | DUCK RIVER 259.4 | 1980-01-08 | 1320 | 0 | TEMPERATURE, WATER (DEGREES CENTIGRADE) | 5 | 13
476172 | NORMANDY RESERVOIR - ANTHONY BRIDGE | DUCK RIVER 259.4 | 1980-01-08 | 1320 | 0 | LIGHT,INCIDENT, PERCENT REMAING AT CERTAIN DEPTH | 1.7 | 13
476172 | NORMANDY RESERVOIR - ANTHONY BRIDGE | DUCK RIVER 259.4 | 1980-01-08 | 1320 | 0 | SPECIFIC CONDUCTANCE (UMHOS/CM @ 25C) | 90 | 13
476172 | NORMANDY RESERVOIR - ANTHONY BRIDGE | DUCK RIVER 259.4 | 1980-01-08 | 1320 | 0 | SAMPLING STATION LOCATION VERTICAL (METERS) | 4 | 13
476172 | NORMANDY RESERVOIR - ANTHONY BRIDGE | DUCK RIVER 259.4 | 1980-01-08 | 1320 | 0 | OXYGEN, DISSOLVED MG/L | 11.4 | 13
476172 | NORMANDY RESERVOIR - ANTHONY BRIDGE | DUCK RIVER 259.4 | 1980-01-08 | 1320 | 0 | OXYGEN, DISSOLVED, PERCENT OF SATURATION % | 89.0625 | 13
476172 | NORMANDY RESERVOIR - ANTHONY BRIDGE | DUCK RIVER 259.4 | 1980-01-08 | 1320 | 0 | PH (STANDARD UNITS) | 7.5 | 13
476172 | NORMANDY RESERVOIR - ANTHONY BRIDGE | DUCK RIVER 259.4 | 1980-01-08 | 1330 | 0 | X-SEC. LOC., HORIZ (% FROM R BANK LOOK UPSTR.) | 75 | 1
476172 | NORMANDY RESERVOIR - ANTHONY BRIDGE | DUCK RIVER 259.4 | 1980-01-08 | 1330 | 0 | TEMPERATURE, WATER (DEGREES CENTIGRADE) | 5 | 1
476172 | NORMANDY RESERVOIR - ANTHONY BRIDGE | DUCK RIVER 259.4 | 1980-01-08 | 1330 | 0 | LIGHT,INCIDENT, PERCENT REMAING AT CERTAIN DEPTH | 100 | 1
476172 | NORMANDY RESERVOIR - ANTHONY BRIDGE | DUCK RIVER 259.4 | 1980-01-08 | 1330 | 0 | TRANSPARENCY, SECCHI DISC (METERS) | 0.5 | 1
476172 | NORMANDY RESERVOIR - ANTHONY BRIDGE | DUCK RIVER 259.4 | 1980-01-08 | 1330 | 0 | SPECIFIC CONDUCTANCE (UMHOS/CM @ 25C) | 90 | 1
476172 | NORMANDY RESERVOIR - ANTHONY BRIDGE | DUCK RIVER 259.4 | 1980-01-08 | 1330 | 0 | SAMPLING STATION LOCATION VERTICAL (METERS) | 0.3 | 1
476172 | NORMANDY RESERVOIR - ANTHONY BRIDGE | DUCK RIVER 259.4 | 1980-01-08 | 1330 | 0 | OXYGEN, DISSOLVED MG/L | 11.4 | 1
476172 | NORMANDY RESERVOIR - ANTHONY BRIDGE | DUCK RIVER 259.4 | 1980-01-08 | 1330 | 0 | OXYGEN, DISSOLVED, PERCENT OF SATURATION % | 89.0625 | 1
476172 | NORMANDY RESERVOIR - ANTHONY BRIDGE | DUCK RIVER 259.4 | 1980-01-08 | 1330 | 0 | COD, .025N K2CR2O7 MG/L | 8 | 1
476172 | NORMANDY RESERVOIR - ANTHONY BRIDGE | DUCK RIVER 259.4 | 1980-01-08 | 1330 | 0 | PH (STANDARD UNITS) | 7.1 | 1
476172 | NORMANDY RESERVOIR - ANTHONY BRIDGE | DUCK RIVER 259.4 | 1980-01-08 | 1330 | 0 | ALKALINITY, TOTAL (MG/L AS CACO3) | 23 | 1
476172 | NORMANDY RESERVOIR - ANTHONY BRIDGE | DUCK RIVER 259.4 | 1980-01-08 | 1330 | 0 | ALKALINITY, PHENOLPHTHALEIN (MG/L) | 0 | 1
476172 | NORMANDY RESERVOIR - ANTHONY BRIDGE | DUCK RIVER 259.4 | 1980-01-08 | 1330 | 0 | NITROGEN, ORGANIC, TOTAL (MG/L AS N) | 0.27 | 1
476172 | NORMANDY RESERVOIR - ANTHONY BRIDGE | DUCK RIVER 259.4 | 1980-01-08 | 1330 | 0 | NITROGEN, AMMONIA, TOTAL (MG/L AS N) | 0.05 | 1
476172 | NORMANDY RESERVOIR - ANTHONY BRIDGE | DUCK RIVER 259.4 | 1980-01-08 | 1330 | 0 | AMMONIA, UNIONZED (MG/L AS N) | 7.8347e-05 | 1
476172 | NORMANDY RESERVOIR - ANTHONY BRIDGE | DUCK RIVER 259.4 | 1980-01-08 | 1330 | 0 | AMMONIA, UNIONIZED (CALC FR TEMP-PH-NH4) (MG/L) | 9.5261e-05 | 1
476172 | NORMANDY RESERVOIR - ANTHONY BRIDGE | DUCK RIVER 259.4 | 1980-01-08 | 1330 | 0 | NITROGEN, KJELDAHL, TOTAL, (MG/L AS N) | 0.32 | 1
476172 | NORMANDY RESERVOIR - ANTHONY BRIDGE | DUCK RIVER 259.4 | 1980-01-08 | 1330 | 0 | NITRITE PLUS NITRATE, TOTAL 1 DET. (MG/L AS N) | 0.7 | 1
476172 | NORMANDY RESERVOIR - ANTHONY BRIDGE | DUCK RIVER 259.4 | 1980-01-08 | 1330 | 0 | PHOSPHORUS, TOTAL (MG/L AS P) | 0.08 | 1
476172 | NORMANDY RESERVOIR - ANTHONY BRIDGE | DUCK RIVER 259.4 | 1980-01-08 | 1330 | 0 | PHOSPHORUS, DISSOLVED (MG/L AS P) | 0.06 | 1
476172 | NORMANDY RESERVOIR - ANTHONY BRIDGE | DUCK RIVER 259.4 | 1980-01-08 | 1330 | 0 | CARBON, TOTAL ORGANIC (MG/L AS C) | 4.8 | 1
476172 | NORMANDY RESERVOIR - ANTHONY BRIDGE | DUCK RIVER 259.4 | 1980-01-08 | 1330 | 0 | COLIFORM,TOT,MEMBRANE FILTER,IMMED.M-ENDO MED,35C | 1000 | 1
476172 | NORMANDY RESERVOIR - ANTHONY BRIDGE | DUCK RIVER 259.4 | 1980-01-08 | 1330 | 0 | FECAL COLIFORM,MEMBR FILTER,M-FC BROTH,44.5 C | 690 | 1
476172 | NORMANDY RESERVOIR - ANTHONY BRIDGE | DUCK RIVER 259.4 | 1980-01-08 | 1330 | 0 | CHLOROPHYLL-A UG/L SPECTROPHOTOMETRIC ACID. METH. | 0.6817 | 1
476172 | NORMANDY RESERVOIR - ANTHONY BRIDGE | DUCK RIVER 259.4 | 1980-01-08 | 1330 | 0 | CHLOROPHYLL-B UG/L TRICHROMATIC UNCORRECTED | 1.068 | 1
476172 | NORMANDY RESERVOIR - ANTHONY BRIDGE | DUCK RIVER 259.4 | 1980-01-08 | 1330 | 0 | CHLOROPHYLL-C UG/L TRICHROMATIC UNCORRECTED | 0.8579 | 1
476172 | NORMANDY RESERVOIR - ANTHONY BRIDGE | DUCK RIVER 259.4 | 1980-01-08 | 1330 | 0 | PHEOPHYTIN-A UG/L SPECTROPHOTOMETRIC ACID. METH. | 0.1068 | 1
476172 | NORMANDY RESERVOIR - ANTHONY BRIDGE | DUCK RIVER 259.4 | 1980-01-08 | 1331 | 0 | X-SEC. LOC., HORIZ (% FROM R BANK LOOK UPSTR.) | 75 | 3
476172 | NORMANDY RESERVOIR - ANTHONY BRIDGE | DUCK RIVER 259.4 | 1980-01-08 | 1331 | 0 | TEMPERATURE, WATER (DEGREES CENTIGRADE) | 5 | 3
476172 | NORMANDY RESERVOIR - ANTHONY BRIDGE | DUCK RIVER 259.4 | 1980-01-08 | 1331 | 0 | LIGHT,INCIDENT, PERCENT REMAING AT CERTAIN DEPTH | 40 | 3
476172 | NORMANDY RESERVOIR - ANTHONY BRIDGE | DUCK RIVER 259.4 | 1980-01-08 | 1331 | 0 | SPECIFIC CONDUCTANCE (UMHOS/CM @ 25C) | 88 | 3
476172 | NORMANDY RESERVOIR - ANTHONY BRIDGE | DUCK RIVER 259.4 | 1980-01-08 | 1331 | 0 | SAMPLING STATION LOCATION VERTICAL (METERS) | 1 | 3
476172 | NORMANDY RESERVOIR - ANTHONY BRIDGE | DUCK RIVER 259.4 | 1980-01-08 | 1331 | 0 | OXYGEN, DISSOLVED MG/L | 11.4 | 3
476172 | NORMANDY RESERVOIR - ANTHONY BRIDGE | DUCK RIVER 259.4 | 1980-01-08 | 1331 | 0 | OXYGEN, DISSOLVED, PERCENT OF SATURATION % | 89.0625 | 3
476172 | NORMANDY RESERVOIR - ANTHONY BRIDGE | DUCK RIVER 259.4 | 1980-01-08 | 1331 | 0 | PH (STANDARD UNITS) | 7.4 | 3
476172 | NORMANDY RESERVOIR - ANTHONY BRIDGE | DUCK RIVER 259.4 | 1980-01-08 | 1332 | 0 | X-SEC. LOC., HORIZ (% FROM R BANK LOOK UPSTR.) | 75 | 5
476172 | NORMANDY RESERVOIR - ANTHONY BRIDGE | DUCK RIVER 259.4 | 1980-01-08 | 1332 | 0 | TEMPERATURE, WATER (DEGREES CENTIGRADE) | 5 | 5
476172 | NORMANDY RESERVOIR - ANTHONY BRIDGE | DUCK RIVER 259.4 | 1980-01-08 | 1332 | 0 | SPECIFIC CONDUCTANCE (UMHOS/CM @ 25C) | 88 | 5
476172 | NORMANDY RESERVOIR - ANTHONY BRIDGE | DUCK RIVER 259.4 | 1980-01-08 | 1332 | 0 | SAMPLING STATION LOCATION VERTICAL (METERS) | 1.5 | 5
476172 | NORMANDY RESERVOIR - ANTHONY BRIDGE | DUCK RIVER 259.4 | 1980-01-08 | 1332 | 0 | OXYGEN, DISSOLVED MG/L | 11.4 | 5
476172 | NORMANDY RESERVOIR - ANTHONY BRIDGE | DUCK RIVER 259.4 | 1980-01-08 | 1332 | 0 | OXYGEN, DISSOLVED, PERCENT OF SATURATION % | 89.0625 | 5
476172 | NORMANDY RESERVOIR - ANTHONY BRIDGE | DUCK RIVER 259.4 | 1980-01-08 | 1332 | 0 | PH (STANDARD UNITS) | 7.4 | 5
476172 | NORMANDY RESERVOIR - ANTHONY BRIDGE | DUCK RIVER 259.4 | 1980-01-08 | 1333 | 0 | X-SEC. LOC., HORIZ (% FROM R BANK LOOK UPSTR.) | 75 | 7
476172 | NORMANDY RESERVOIR - ANTHONY BRIDGE | DUCK RIVER 259.4 | 1980-01-08 | 1333 | 0 | TEMPERATURE, WATER (DEGREES CENTIGRADE) | 5 | 7
476172 | NORMANDY RESERVOIR - ANTHONY BRIDGE | DUCK RIVER 259.4 | 1980-01-08 | 1333 | 0 | LIGHT,INCIDENT, PERCENT REMAING AT CERTAIN DEPTH | 4 | 7
476172 | NORMANDY RESERVOIR - ANTHONY BRIDGE | DUCK RIVER 259.4 | 1980-01-08 | 1333 | 0 | SPECIFIC CONDUCTANCE (UMHOS/CM @ 25C) | 88 | 7
476172 | NORMANDY RESERVOIR - ANTHONY BRIDGE | DUCK RIVER 259.4 | 1980-01-08 | 1333 | 0 | SAMPLING STATION LOCATION VERTICAL (METERS) | 2 | 7
476172 | NORMANDY RESERVOIR - ANTHONY BRIDGE | DUCK RIVER 259.4 | 1980-01-08 | 1333 | 0 | OXYGEN, DISSOLVED MG/L | 11.4 | 7
476172 | NORMANDY RESERVOIR - ANTHONY BRIDGE | DUCK RIVER 259.4 | 1980-01-08 | 1333 | 0 | OXYGEN, DISSOLVED, PERCENT OF SATURATION % | 89.0625 | 7
476172 | NORMANDY RESERVOIR - ANTHONY BRIDGE | DUCK RIVER 259.4 | 1980-01-08 | 1333 | 0 | PH (STANDARD UNITS) | 7.4 | 7
476172 | NORMANDY RESERVOIR - ANTHONY BRIDGE | DUCK RIVER 259.4 | 1980-01-08 | 1335 | 0 | X-SEC. LOC., HORIZ (% FROM R BANK LOOK UPSTR.) | 75 | 10
476172 | NORMANDY RESERVOIR - ANTHONY BRIDGE | DUCK RIVER 259.4 | 1980-01-08 | 1335 | 0 | TEMPERATURE, WATER (DEGREES CENTIGRADE) | 5 | 10
476172 | NORMANDY RESERVOIR - ANTHONY BRIDGE | DUCK RIVER 259.4 | 1980-01-08 | 1335 | 0 | LIGHT,INCIDENT, PERCENT REMAING AT CERTAIN DEPTH | 2.4 | 10
476172 | NORMANDY RESERVOIR - ANTHONY BRIDGE | DUCK RIVER 259.4 | 1980-01-08 | 1335 | 0 | SPECIFIC CONDUCTANCE (UMHOS/CM @ 25C) | 85 | 10
476172 | NORMANDY RESERVOIR - ANTHONY BRIDGE | DUCK RIVER 259.4 | 1980-01-08 | 1335 | 0 | SAMPLING STATION LOCATION VERTICAL (METERS) | 3 | 10
476172 | NORMANDY RESERVOIR - ANTHONY BRIDGE | DUCK RIVER 259.4 | 1980-01-08 | 1335 | 0 | OXYGEN, DISSOLVED MG/L | 11.4 | 10
476172 | NORMANDY RESERVOIR - ANTHONY BRIDGE | DUCK RIVER 259.4 | 1980-01-08 | 1335 | 0 | OXYGEN, DISSOLVED, PERCENT OF SATURATION % | 89.0625 | 10
476172 | NORMANDY RESERVOIR - ANTHONY BRIDGE | DUCK RIVER 259.4 | 1980-01-08 | 1335 | 0 | COD, .025N K2CR2O7 MG/L | 8 | 10
476172 | NORMANDY RESERVOIR - ANTHONY BRIDGE | DUCK RIVER 259.4 | 1980-01-08 | 1335 | 0 | PH (STANDARD UNITS) | 7.4 | 10
476172 | NORMANDY RESERVOIR - ANTHONY BRIDGE | DUCK RIVER 259.4 | 1980-01-08 | 1335 | 0 | NITROGEN, ORGANIC, TOTAL (MG/L AS N) | 0.39 | 10
476172 | NORMANDY RESERVOIR - ANTHONY BRIDGE | DUCK RIVER 259.4 | 1980-01-08 | 1335 | 0 | NITROGEN, AMMONIA, TOTAL (MG/L AS N) | 0.07 | 10
476172 | NORMANDY RESERVOIR - ANTHONY BRIDGE | DUCK RIVER 259.4 | 1980-01-08 | 1335 | 0 | AMMONIA, UNIONZED (MG/L AS N) | 0.00021851 | 10
476172 | NORMANDY RESERVOIR - ANTHONY BRIDGE | DUCK RIVER 259.4 | 1980-01-08 | 1335 | 0 | AMMONIA, UNIONIZED (CALC FR TEMP-PH-NH4) (MG/L) | 0.00026568 | 10
476172 | NORMANDY RESERVOIR - ANTHONY BRIDGE | DUCK RIVER 259.4 | 1980-01-08 | 1335 | 0 | NITROGEN, KJELDAHL, TOTAL, (MG/L AS N) | 0.46 | 10
476172 | NORMANDY RESERVOIR - ANTHONY BRIDGE | DUCK RIVER 259.4 | 1980-01-08 | 1335 | 0 | NITRITE PLUS NITRATE, TOTAL 1 DET. (MG/L AS N) | 0.72 | 10
476172 | NORMANDY RESERVOIR - ANTHONY BRIDGE | DUCK RIVER 259.4 | 1980-01-08 | 1335 | 0 | PHOSPHORUS, TOTAL (MG/L AS P) | 0.08 | 10
476172 | NORMANDY RESERVOIR - ANTHONY BRIDGE | DUCK RIVER 259.4 | 1980-01-08 | 1335 | 0 | PHOSPHORUS, DISSOLVED (MG/L AS P) | 0.05 | 10
476172 | NORMANDY RESERVOIR - ANTHONY BRIDGE | DUCK RIVER 259.4 | 1980-01-08 | 1335 | 0 | CARBON, TOTAL ORGANIC (MG/L AS C) | 4.3 | 10
476172 | NORMANDY RESERVOIR - ANTHONY BRIDGE | DUCK RIVER 259.4 | 1980-01-08 | 1335 | 0 | CHLOROPHYLL-A UG/L SPECTROPHOTOMETRIC ACID. METH. | 0.26 | 10
476172 | NORMANDY RESERVOIR - ANTHONY BRIDGE | DUCK RIVER 259.4 | 1980-01-08 | 1335 | 0 | CHLOROPHYLL-B UG/L TRICHROMATIC UNCORRECTED | 2.67 | 10
476172 | NORMANDY RESERVOIR - ANTHONY BRIDGE | DUCK RIVER 259.4 | 1980-01-08 | 1335 | 0 | CHLOROPHYLL-C UG/L TRICHROMATIC UNCORRECTED | 0.5028 | 10
476172 | NORMANDY RESERVOIR - ANTHONY BRIDGE | DUCK RIVER 259.4 | 1980-01-08 | 1335 | 0 | PHEOPHYTIN-A UG/L SPECTROPHOTOMETRIC ACID. METH. | 0.267 | 10
476172 | NORMANDY RESERVOIR - ANTHONY BRIDGE | DUCK RIVER 259.4 | 1980-01-08 | 1336 | 0 | X-SEC. LOC., HORIZ (% FROM R BANK LOOK UPSTR.) | 75 | 13
476172 | NORMANDY RESERVOIR - ANTHONY BRIDGE | DUCK RIVER 259.4 | 1980-01-08 | 1336 | 0 | TEMPERATURE, WATER (DEGREES CENTIGRADE) | 5 | 13
476172 | NORMANDY RESERVOIR - ANTHONY BRIDGE | DUCK RIVER 259.4 | 1980-01-08 | 1336 | 0 | LIGHT,INCIDENT, PERCENT REMAING AT CERTAIN DEPTH | 2.4 | 13
476172 | NORMANDY RESERVOIR - ANTHONY BRIDGE | DUCK RIVER 259.4 | 1980-01-08 | 1336 | 0 | SPECIFIC CONDUCTANCE (UMHOS/CM @ 25C) | 85 | 13
476172 | NORMANDY RESERVOIR - ANTHONY BRIDGE | DUCK RIVER 259.4 | 1980-01-08 | 1336 | 0 | SAMPLING STATION LOCATION VERTICAL (METERS) | 4 | 13
476172 | NORMANDY RESERVOIR - ANTHONY BRIDGE | DUCK RIVER 259.4 | 1980-01-08 | 1336 | 0 | OXYGEN, DISSOLVED MG/L | 11.4 | 13
476172 | NORMANDY RESERVOIR - ANTHONY BRIDGE | DUCK RIVER 259.4 | 1980-01-08 | 1336 | 0 | OXYGEN, DISSOLVED, PERCENT OF SATURATION % | 89.0625 | 13
476172 | NORMANDY RESERVOIR - ANTHONY BRIDGE | DUCK RIVER 259.4 | 1980-01-08 | 1336 | 0 | PH (STANDARD UNITS) | 7.4 | 13
476172 | NORMANDY RESERVOIR - ANTHONY BRIDGE | DUCK RIVER 259.4 | 1980-01-08 | 1340 | 0 | X-SEC. LOC., HORIZ (% FROM R BANK LOOK UPSTR.) | 75 | 16
476172 | NORMANDY RESERVOIR - ANTHONY BRIDGE | DUCK RIVER 259.4 | 1980-01-08 | 1340 | 0 | TEMPERATURE, WATER (DEGREES CENTIGRADE) | 5 | 16
476172 | NORMANDY RESERVOIR - ANTHONY BRIDGE | DUCK RIVER 259.4 | 1980-01-08 | 1340 | 0 | SPECIFIC CONDUCTANCE (UMHOS/CM @ 25C) | 88 | 16
476172 | NORMANDY RESERVOIR - ANTHONY BRIDGE | DUCK RIVER 259.4 | 1980-01-08 | 1340 | 0 | SAMPLING STATION LOCATION VERTICAL (METERS) | 5 | 16
476172 | NORMANDY RESERVOIR - ANTHONY BRIDGE | DUCK RIVER 259.4 | 1980-01-08 | 1340 | 0 | OXYGEN, DISSOLVED MG/L | 11.4 | 16
476172 | NORMANDY RESERVOIR - ANTHONY BRIDGE | DUCK RIVER 259.4 | 1980-01-08 | 1340 | 0 | OXYGEN, DISSOLVED, PERCENT OF SATURATION % | 89.0625 | 16
476172 | NORMANDY RESERVOIR - ANTHONY BRIDGE | DUCK RIVER 259.4 | 1980-01-08 | 1340 | 0 | COD, .025N K2CR2O7 MG/L | 12 | 16
476172 | NORMANDY RESERVOIR - ANTHONY BRIDGE | DUCK RIVER 259.4 | 1980-01-08 | 1340 | 0 | PH (STANDARD UNITS) | 7.4 | 16
476172 | NORMANDY RESERVOIR - ANTHONY BRIDGE | DUCK RIVER 259.4 | 1980-01-08 | 1340 | 0 | NITROGEN, ORGANIC, TOTAL (MG/L AS N) | 0.16 | 16
476172 | NORMANDY RESERVOIR - ANTHONY BRIDGE | DUCK RIVER 259.4 | 1980-01-08 | 1340 | 0 | NITROGEN, AMMONIA, TOTAL (MG/L AS N) | 0.06 | 16
476172 | NORMANDY RESERVOIR - ANTHONY BRIDGE | DUCK RIVER 259.4 | 1980-01-08 | 1340 | 0 | AMMONIA, UNIONZED (MG/L AS N) | 0.00018729 | 16
476172 | NORMANDY RESERVOIR - ANTHONY BRIDGE | DUCK RIVER 259.4 | 1980-01-08 | 1340 | 0 | AMMONIA, UNIONIZED (CALC FR TEMP-PH-NH4) (MG/L) | 0.00022773 | 16
476172 | NORMANDY RESERVOIR - ANTHONY BRIDGE | DUCK RIVER 259.4 | 1980-01-08 | 1340 | 0 | NITROGEN, KJELDAHL, TOTAL, (MG/L AS N) | 0.22 | 16
476172 | NORMANDY RESERVOIR - ANTHONY BRIDGE | DUCK RIVER 259.4 | 1980-01-08 | 1340 | 0 | NITRITE PLUS NITRATE, TOTAL 1 DET. (MG/L AS N) | 0.71 | 16
476172 | NORMANDY RESERVOIR - ANTHONY BRIDGE | DUCK RIVER 259.4 | 1980-01-08 | 1340 | 0 | PHOSPHORUS, TOTAL (MG/L AS P) | 0.08 | 16
476172 | NORMANDY RESERVOIR - ANTHONY BRIDGE | DUCK RIVER 259.4 | 1980-01-08 | 1340 | 0 | PHOSPHORUS, DISSOLVED (MG/L AS P) | 0.05 | 16
476172 | NORMANDY RESERVOIR - ANTHONY BRIDGE | DUCK RIVER 259.4 | 1980-01-08 | 1340 | 0 | CARBON, TOTAL ORGANIC (MG/L AS C) | 5.4 | 16
476172 | NORMANDY RESERVOIR - ANTHONY BRIDGE | DUCK RIVER 259.4 | 1980-01-08 | 1340 | 0 | CHLOROPHYLL-A UG/L SPECTROPHOTOMETRIC ACID. METH. | 0.4344 | 16
476172 | NORMANDY RESERVOIR - ANTHONY BRIDGE | DUCK RIVER 259.4 | 1980-01-08 | 1340 | 0 | CHLOROPHYLL-B UG/L TRICHROMATIC UNCORRECTED | 0.801 | 16
476172 | NORMANDY RESERVOIR - ANTHONY BRIDGE | DUCK RIVER 259.4 | 1980-01-08 | 1340 | 0 | CHLOROPHYLL-C UG/L TRICHROMATIC UNCORRECTED | 0.1336 | 16
476172 | NORMANDY RESERVOIR - ANTHONY BRIDGE | DUCK RIVER 259.4 | 1980-01-08 | 1340 | 0 | PHEOPHYTIN-A UG/L SPECTROPHOTOMETRIC ACID. METH. | 0.0801 | 16
476172 | NORMANDY RESERVOIR - ANTHONY BRIDGE | DUCK RIVER 259.4 | 1980-01-22 | 1020 | 0 | X-SEC. LOC., HORIZ (% FROM R BANK LOOK UPSTR.) | 25 | 1
476172 | NORMANDY RESERVOIR - ANTHONY BRIDGE | DUCK RIVER 259.4 | 1980-01-22 | 1020 | 0 | TEMPERATURE, WATER (DEGREES CENTIGRADE) | 8.8 | 1
476172 | NORMANDY RESERVOIR - ANTHONY BRIDGE | DUCK RIVER 259.4 | 1980-01-22 | 1020 | 0 | TRANSPARENCY, SECCHI DISC (METERS) | 1 | 1
476172 | NORMANDY RESERVOIR - ANTHONY BRIDGE | DUCK RIVER 259.4 | 1980-01-22 | 1020 | 0 | SPECIFIC CONDUCTANCE (UMHOS/CM @ 25C) | 82 | 1
476172 | NORMANDY RESERVOIR - ANTHONY BRIDGE | DUCK RIVER 259.4 | 1980-01-22 | 1020 | 0 | SAMPLING STATION LOCATION VERTICAL (METERS) | 0.3 | 1
476172 | NORMANDY RESERVOIR - ANTHONY BRIDGE | DUCK RIVER 259.4 | 1980-01-22 | 1020 | 0 | OXYGEN, DISSOLVED MG/L | 9.4 | 1
476172 | NORMANDY RESERVOIR - ANTHONY BRIDGE | DUCK RIVER 259.4 | 1980-01-22 | 1020 | 0 | OXYGEN, DISSOLVED, PERCENT OF SATURATION % | 81.0345 | 1
476172 | NORMANDY RESERVOIR - ANTHONY BRIDGE | DUCK RIVER 259.4 | 1980-01-22 | 1020 | 0 | PH (STANDARD UNITS) | 6.8 | 1
476172 | NORMANDY RESERVOIR - ANTHONY BRIDGE | DUCK RIVER 259.4 | 1980-01-22 | 1021 | 0 | X-SEC. LOC., HORIZ (% FROM R BANK LOOK UPSTR.) | 25 | 3
476172 | NORMANDY RESERVOIR - ANTHONY BRIDGE | DUCK RIVER 259.4 | 1980-01-22 | 1021 | 0 | TEMPERATURE, WATER (DEGREES CENTIGRADE) | 8.8 | 3
476172 | NORMANDY RESERVOIR - ANTHONY BRIDGE | DUCK RIVER 259.4 | 1980-01-22 | 1021 | 0 | SPECIFIC CONDUCTANCE (UMHOS/CM @ 25C) | 83 | 3
476172 | NORMANDY RESERVOIR - ANTHONY BRIDGE | DUCK RIVER 259.4 | 1980-01-22 | 1021 | 0 | SAMPLING STATION LOCATION VERTICAL (METERS) | 1 | 3
476172 | NORMANDY RESERVOIR - ANTHONY BRIDGE | DUCK RIVER 259.4 | 1980-01-22 | 1021 | 0 | OXYGEN, DISSOLVED MG/L | 9.4 | 3
476172 | NORMANDY RESERVOIR - ANTHONY BRIDGE | DUCK RIVER 259.4 | 1980-01-22 | 1021 | 0 | OXYGEN, DISSOLVED, PERCENT OF SATURATION % | 81.0345 | 3
476172 | NORMANDY RESERVOIR - ANTHONY BRIDGE | DUCK RIVER 259.4 | 1980-01-22 | 1021 | 0 | PH (STANDARD UNITS) | 6.8 | 3
476172 | NORMANDY RESERVOIR - ANTHONY BRIDGE | DUCK RIVER 259.4 | 1980-01-22 | 1022 | 0 | X-SEC. LOC., HORIZ (% FROM R BANK LOOK UPSTR.) | 25 | 5
476172 | NORMANDY RESERVOIR - ANTHONY BRIDGE | DUCK RIVER 259.4 | 1980-01-22 | 1022 | 0 | TEMPERATURE, WATER (DEGREES CENTIGRADE) | 8.7 | 5
476172 | NORMANDY RESERVOIR - ANTHONY BRIDGE | DUCK RIVER 259.4 | 1980-01-22 | 1022 | 0 | SPECIFIC CONDUCTANCE (UMHOS/CM @ 25C) | 84 | 5
476172 | NORMANDY RESERVOIR - ANTHONY BRIDGE | DUCK RIVER 259.4 | 1980-01-22 | 1022 | 0 | SAMPLING STATION LOCATION VERTICAL (METERS) | 1.5 | 5
476172 | NORMANDY RESERVOIR - ANTHONY BRIDGE | DUCK RIVER 259.4 | 1980-01-22 | 1022 | 0 | OXYGEN, DISSOLVED MG/L | 9.3 | 5
476172 | NORMANDY RESERVOIR - ANTHONY BRIDGE | DUCK RIVER 259.4 | 1980-01-22 | 1022 | 0 | OXYGEN, DISSOLVED, PERCENT OF SATURATION % | 80.1724 | 5
476172 | NORMANDY RESERVOIR - ANTHONY BRIDGE | DUCK RIVER 259.4 | 1980-01-22 | 1022 | 0 | PH (STANDARD UNITS) | 6.8 | 5
476172 | NORMANDY RESERVOIR - ANTHONY BRIDGE | DUCK RIVER 259.4 | 1980-01-22 | 1035 | 0 | X-SEC. LOC., HORIZ (% FROM R BANK LOOK UPSTR.) | 50 | 1
476172 | NORMANDY RESERVOIR - ANTHONY BRIDGE | DUCK RIVER 259.4 | 1980-01-22 | 1035 | 0 | TEMPERATURE, WATER (DEGREES CENTIGRADE) | 8.7 | 1
476172 | NORMANDY RESERVOIR - ANTHONY BRIDGE | DUCK RIVER 259.4 | 1980-01-22 | 1035 | 0 | SPECIFIC CONDUCTANCE (UMHOS/CM @ 25C) | 82 | 1
476172 | NORMANDY RESERVOIR - ANTHONY BRIDGE | DUCK RIVER 259.4 | 1980-01-22 | 1035 | 0 | SAMPLING STATION LOCATION VERTICAL (METERS) | 0.3 | 1
476172 | NORMANDY RESERVOIR - ANTHONY BRIDGE | DUCK RIVER 259.4 | 1980-01-22 | 1035 | 0 | OXYGEN, DISSOLVED MG/L | 9.4 | 1
476172 | NORMANDY RESERVOIR - ANTHONY BRIDGE | DUCK RIVER 259.4 | 1980-01-22 | 1035 | 0 | OXYGEN, DISSOLVED, PERCENT OF SATURATION % | 81.0345 | 1
476172 | NORMANDY RESERVOIR - ANTHONY BRIDGE | DUCK RIVER 259.4 | 1980-01-22 | 1035 | 0 | PH (STANDARD UNITS) | 6.6 | 1
476172 | NORMANDY RESERVOIR - ANTHONY BRIDGE | DUCK RIVER 259.4 | 1980-01-22 | 1036 | 0 | X-SEC. LOC., HORIZ (% FROM R BANK LOOK UPSTR.) | 50 | 3
476172 | NORMANDY RESERVOIR - ANTHONY BRIDGE | DUCK RIVER 259.4 | 1980-01-22 | 1036 | 0 | TEMPERATURE, WATER (DEGREES CENTIGRADE) | 8.8 | 3
476172 | NORMANDY RESERVOIR - ANTHONY BRIDGE | DUCK RIVER 259.4 | 1980-01-22 | 1036 | 0 | SPECIFIC CONDUCTANCE (UMHOS/CM @ 25C) | 82 | 3
476172 | NORMANDY RESERVOIR - ANTHONY BRIDGE | DUCK RIVER 259.4 | 1980-01-22 | 1036 | 0 | SAMPLING STATION LOCATION VERTICAL (METERS) | 1 | 3
476172 | NORMANDY RESERVOIR - ANTHONY BRIDGE | DUCK RIVER 259.4 | 1980-01-22 | 1036 | 0 | OXYGEN, DISSOLVED MG/L | 9.4 | 3
476172 | NORMANDY RESERVOIR - ANTHONY BRIDGE | DUCK RIVER 259.4 | 1980-01-22 | 1036 | 0 | OXYGEN, DISSOLVED, PERCENT OF SATURATION % | 81.0345 | 3
476172 | NORMANDY RESERVOIR - ANTHONY BRIDGE | DUCK RIVER 259.4 | 1980-01-22 | 1036 | 0 | PH (STANDARD UNITS) | 6.7 | 3
476172 | NORMANDY RESERVOIR - ANTHONY BRIDGE | DUCK RIVER 259.4 | 1980-01-22 | 1037 | 0 | X-SEC. LOC., HORIZ (% FROM R BANK LOOK UPSTR.) | 50 | 5
476172 | NORMANDY RESERVOIR - ANTHONY BRIDGE | DUCK RIVER 259.4 | 1980-01-22 | 1037 | 0 | TEMPERATURE, WATER (DEGREES CENTIGRADE) | 8.8 | 5
476172 | NORMANDY RESERVOIR - ANTHONY BRIDGE | DUCK RIVER 259.4 | 1980-01-22 | 1037 | 0 | SPECIFIC CONDUCTANCE (UMHOS/CM @ 25C) | 82 | 5
476172 | NORMANDY RESERVOIR - ANTHONY BRIDGE | DUCK RIVER 259.4 | 1980-01-22 | 1037 | 0 | SAMPLING STATION LOCATION VERTICAL (METERS) | 1.5 | 5
476172 | NORMANDY RESERVOIR - ANTHONY BRIDGE | DUCK RIVER 259.4 | 1980-01-22 | 1037 | 0 | OXYGEN, DISSOLVED MG/L | 9.4 | 5
476172 | NORMANDY RESERVOIR - ANTHONY BRIDGE | DUCK RIVER 259.4 | 1980-01-22 | 1037 | 0 | OXYGEN, DISSOLVED, PERCENT OF SATURATION % | 81.0345 | 5
476172 | NORMANDY RESERVOIR - ANTHONY BRIDGE | DUCK RIVER 259.4 | 1980-01-22 | 1037 | 0 | PH (STANDARD UNITS) | 6.8 | 5
476172 | NORMANDY RESERVOIR - ANTHONY BRIDGE | DUCK RIVER 259.4 | 1980-01-22 | 1038 | 0 | X-SEC. LOC., HORIZ (% FROM R BANK LOOK UPSTR.) | 50 | 7
476172 | NORMANDY RESERVOIR - ANTHONY BRIDGE | DUCK RIVER 259.4 | 1980-01-22 | 1038 | 0 | TEMPERATURE, WATER (DEGREES CENTIGRADE) | 8.7 | 7
476172 | NORMANDY RESERVOIR - ANTHONY BRIDGE | DUCK RIVER 259.4 | 1980-01-22 | 1038 | 0 | SPECIFIC CONDUCTANCE (UMHOS/CM @ 25C) | 83 | 7
476172 | NORMANDY RESERVOIR - ANTHONY BRIDGE | DUCK RIVER 259.4 | 1980-01-22 | 1038 | 0 | SAMPLING STATION LOCATION VERTICAL (METERS) | 2 | 7
476172 | NORMANDY RESERVOIR - ANTHONY BRIDGE | DUCK RIVER 259.4 | 1980-01-22 | 1038 | 0 | OXYGEN, DISSOLVED MG/L | 9.4 | 7
476172 | NORMANDY RESERVOIR - ANTHONY BRIDGE | DUCK RIVER 259.4 | 1980-01-22 | 1038 | 0 | OXYGEN, DISSOLVED, PERCENT OF SATURATION % | 81.0345 | 7
476172 | NORMANDY RESERVOIR - ANTHONY BRIDGE | DUCK RIVER 259.4 | 1980-01-22 | 1038 | 0 | PH (STANDARD UNITS) | 6.8 | 7
476172 | NORMANDY RESERVOIR - ANTHONY BRIDGE | DUCK RIVER 259.4 | 1980-01-22 | 1039 | 0 | X-SEC. LOC., HORIZ (% FROM R BANK LOOK UPSTR.) | 50 | 10
476172 | NORMANDY RESERVOIR - ANTHONY BRIDGE | DUCK RIVER 259.4 | 1980-01-22 | 1039 | 0 | TEMPERATURE, WATER (DEGREES CENTIGRADE) | 8.6 | 10
476172 | NORMANDY RESERVOIR - ANTHONY BRIDGE | DUCK RIVER 259.4 | 1980-01-22 | 1039 | 0 | SPECIFIC CONDUCTANCE (UMHOS/CM @ 25C) | 84 | 10
476172 | NORMANDY RESERVOIR - ANTHONY BRIDGE | DUCK RIVER 259.4 | 1980-01-22 | 1039 | 0 | SAMPLING STATION LOCATION VERTICAL (METERS) | 3 | 10
476172 | NORMANDY RESERVOIR - ANTHONY BRIDGE | DUCK RIVER 259.4 | 1980-01-22 | 1039 | 0 | OXYGEN, DISSOLVED MG/L | 9.3 | 10
476172 | NORMANDY RESERVOIR - ANTHONY BRIDGE | DUCK RIVER 259.4 | 1980-01-22 | 1039 | 0 | OXYGEN, DISSOLVED, PERCENT OF SATURATION % | 80.1724 | 10
476172 | NORMANDY RESERVOIR - ANTHONY BRIDGE | DUCK RIVER 259.4 | 1980-01-22 | 1039 | 0 | PH (STANDARD UNITS) | 6.8 | 10
476172 | NORMANDY RESERVOIR - ANTHONY BRIDGE | DUCK RIVER 259.4 | 1980-01-22 | 1040 | 0 | X-SEC. LOC., HORIZ (% FROM R BANK LOOK UPSTR.) | 50 | 13
476172 | NORMANDY RESERVOIR - ANTHONY BRIDGE | DUCK RIVER 259.4 | 1980-01-22 | 1040 | 0 | TEMPERATURE, WATER (DEGREES CENTIGRADE) | 8.6 | 13
476172 | NORMANDY RESERVOIR - ANTHONY BRIDGE | DUCK RIVER 259.4 | 1980-01-22 | 1040 | 0 | SPECIFIC CONDUCTANCE (UMHOS/CM @ 25C) | 84 | 13
476172 | NORMANDY RESERVOIR - ANTHONY BRIDGE | DUCK RIVER 259.4 | 1980-01-22 | 1040 | 0 | SAMPLING STATION LOCATION VERTICAL (METERS) | 4 | 13
476172 | NORMANDY RESERVOIR - ANTHONY BRIDGE | DUCK RIVER 259.4 | 1980-01-22 | 1040 | 0 | OXYGEN, DISSOLVED MG/L | 9.3 | 13
476172 | NORMANDY RESERVOIR - ANTHONY BRIDGE | DUCK RIVER 259.4 | 1980-01-22 | 1040 | 0 | OXYGEN, DISSOLVED, PERCENT OF SATURATION % | 80.1724 | 13
476172 | NORMANDY RESERVOIR - ANTHONY BRIDGE | DUCK RIVER 259.4 | 1980-01-22 | 1040 | 0 | PH (STANDARD UNITS) | 6.9 | 13
476172 | NORMANDY RESERVOIR - ANTHONY BRIDGE | DUCK RIVER 259.4 | 1980-01-22 | 1041 | 0 | X-SEC. LOC., HORIZ (% FROM R BANK LOOK UPSTR.) | 50 | 16
476172 | NORMANDY RESERVOIR - ANTHONY BRIDGE | DUCK RIVER 259.4 | 1980-01-22 | 1041 | 0 | TEMPERATURE, WATER (DEGREES CENTIGRADE) | 8.6 | 16
476172 | NORMANDY RESERVOIR - ANTHONY BRIDGE | DUCK RIVER 259.4 | 1980-01-22 | 1041 | 0 | SPECIFIC CONDUCTANCE (UMHOS/CM @ 25C) | 84 | 16
476172 | NORMANDY RESERVOIR - ANTHONY BRIDGE | DUCK RIVER 259.4 | 1980-01-22 | 1041 | 0 | SAMPLING STATION LOCATION VERTICAL (METERS) | 5 | 16
476172 | NORMANDY RESERVOIR - ANTHONY BRIDGE | DUCK RIVER 259.4 | 1980-01-22 | 1041 | 0 | OXYGEN, DISSOLVED MG/L | 9.2 | 16
476172 | NORMANDY RESERVOIR - ANTHONY BRIDGE | DUCK RIVER 259.4 | 1980-01-22 | 1041 | 0 | OXYGEN, DISSOLVED, PERCENT OF SATURATION % | 79.3103 | 16
476172 | NORMANDY RESERVOIR - ANTHONY BRIDGE | DUCK RIVER 259.4 | 1980-01-22 | 1041 | 0 | PH (STANDARD UNITS) | 6.8 | 16
476172 | NORMANDY RESERVOIR - ANTHONY BRIDGE | DUCK RIVER 259.4 | 1980-01-22 | 1106 | 0 | X-SEC. LOC., HORIZ (% FROM R BANK LOOK UPSTR.) | 75 | 1
476172 | NORMANDY RESERVOIR - ANTHONY BRIDGE | DUCK RIVER 259.4 | 1980-01-22 | 1106 | 0 | TEMPERATURE, WATER (DEGREES CENTIGRADE) | 8.7 | 1
476172 | NORMANDY RESERVOIR - ANTHONY BRIDGE | DUCK RIVER 259.4 | 1980-01-22 | 1106 | 0 | SPECIFIC CONDUCTANCE (UMHOS/CM @ 25C) | 83 | 1
476172 | NORMANDY RESERVOIR - ANTHONY BRIDGE | DUCK RIVER 259.4 | 1980-01-22 | 1106 | 0 | SAMPLING STATION LOCATION VERTICAL (METERS) | 0.3 | 1
476172 | NORMANDY RESERVOIR - ANTHONY BRIDGE | DUCK RIVER 259.4 | 1980-01-22 | 1106 | 0 | OXYGEN, DISSOLVED MG/L | 9.7 | 1
476172 | NORMANDY RESERVOIR - ANTHONY BRIDGE | DUCK RIVER 259.4 | 1980-01-22 | 1106 | 0 | OXYGEN, DISSOLVED, PERCENT OF SATURATION % | 83.6207 | 1
476172 | NORMANDY RESERVOIR - ANTHONY BRIDGE | DUCK RIVER 259.4 | 1980-01-22 | 1106 | 0 | BOD, 5 DAY, 20 DEG C MG/L | 1.1 | 1
476172 | NORMANDY RESERVOIR - ANTHONY BRIDGE | DUCK RIVER 259.4 | 1980-01-22 | 1106 | 0 | COD, .025N K2CR2O7 MG/L | 11 | 1
476172 | NORMANDY RESERVOIR - ANTHONY BRIDGE | DUCK RIVER 259.4 | 1980-01-22 | 1106 | 0 | PH (STANDARD UNITS) | 6.3 | 1
476172 | NORMANDY RESERVOIR - ANTHONY BRIDGE | DUCK RIVER 259.4 | 1980-01-22 | 1106 | 0 | ALKALINITY, TOTAL (MG/L AS CACO3) | 20 | 1
476172 | NORMANDY RESERVOIR - ANTHONY BRIDGE | DUCK RIVER 259.4 | 1980-01-22 | 1106 | 0 | ALKALINITY, PHENOLPHTHALEIN (MG/L) | 0 | 1
476172 | NORMANDY RESERVOIR - ANTHONY BRIDGE | DUCK RIVER 259.4 | 1980-01-22 | 1106 | 0 | NITROGEN, ORGANIC, TOTAL (MG/L AS N) | 0.25 | 1
476172 | NORMANDY RESERVOIR - ANTHONY BRIDGE | DUCK RIVER 259.4 | 1980-01-22 | 1106 | 0 | NITROGEN, AMMONIA, TOTAL (MG/L AS N) | 0.05 | 1
476172 | NORMANDY RESERVOIR - ANTHONY BRIDGE | DUCK RIVER 259.4 | 1980-01-22 | 1106 | 0 | AMMONIA, UNIONZED (MG/L AS N) | 1.6725e-05 | 1
476172 | NORMANDY RESERVOIR - ANTHONY BRIDGE | DUCK RIVER 259.4 | 1980-01-22 | 1106 | 0 | AMMONIA, UNIONIZED (CALC FR TEMP-PH-NH4) (MG/L) | 2.0336e-05 | 1
476172 | NORMANDY RESERVOIR - ANTHONY BRIDGE | DUCK RIVER 259.4 | 1980-01-22 | 1106 | 0 | NITROGEN, KJELDAHL, TOTAL, (MG/L AS N) | 0.3 | 1
476172 | NORMANDY RESERVOIR - ANTHONY BRIDGE | DUCK RIVER 259.4 | 1980-01-22 | 1106 | 0 | NITRITE PLUS NITRATE, TOTAL 1 DET. (MG/L AS N) | 0.56 | 1
476172 | NORMANDY RESERVOIR - ANTHONY BRIDGE | DUCK RIVER 259.4 | 1980-01-22 | 1106 | 0 | PHOSPHORUS, TOTAL (MG/L AS P) | 0.07 | 1
476172 | NORMANDY RESERVOIR - ANTHONY BRIDGE | DUCK RIVER 259.4 | 1980-01-22 | 1106 | 0 | CARBON, TOTAL ORGANIC (MG/L AS C) | 5.5 | 1
476172 | NORMANDY RESERVOIR - ANTHONY BRIDGE | DUCK RIVER 259.4 | 1980-01-22 | 1106 | 0 | CHLOROPHYLL-A UG/L SPECTROPHOTOMETRIC ACID. METH. | 1.869 | 1
476172 | NORMANDY RESERVOIR - ANTHONY BRIDGE | DUCK RIVER 259.4 | 1980-01-22 | 1106 | 0 | CHLOROPHYLL-B UG/L TRICHROMATIC UNCORRECTED | 0.4368 | 1
476172 | NORMANDY RESERVOIR - ANTHONY BRIDGE | DUCK RIVER 259.4 | 1980-01-22 | 1106 | 0 | CHLOROPHYLL-C UG/L TRICHROMATIC UNCORRECTED | 0.5292 | 1
476172 | NORMANDY RESERVOIR - ANTHONY BRIDGE | DUCK RIVER 259.4 | 1980-01-22 | 1106 | 0 | PHEOPHYTIN-A UG/L SPECTROPHOTOMETRIC ACID. METH. | 0.1869 | 1
476172 | NORMANDY RESERVOIR - ANTHONY BRIDGE | DUCK RIVER 259.4 | 1980-01-22 | 1106 | 0 | PHOSPHORUS,IN TOTAL ORTHOPHOSPHATE (MG/L AS P) | 0.06 | 1
476172 | NORMANDY RESERVOIR - ANTHONY BRIDGE | DUCK RIVER 259.4 | 1980-01-22 | 1107 | 0 | X-SEC. LOC., HORIZ (% FROM R BANK LOOK UPSTR.) | 75 | 3
476172 | NORMANDY RESERVOIR - ANTHONY BRIDGE | DUCK RIVER 259.4 | 1980-01-22 | 1107 | 0 | TEMPERATURE, WATER (DEGREES CENTIGRADE) | 8.8 | 3
476172 | NORMANDY RESERVOIR - ANTHONY BRIDGE | DUCK RIVER 259.4 | 1980-01-22 | 1107 | 0 | SPECIFIC CONDUCTANCE (UMHOS/CM @ 25C) | 82 | 3
476172 | NORMANDY RESERVOIR - ANTHONY BRIDGE | DUCK RIVER 259.4 | 1980-01-22 | 1107 | 0 | SAMPLING STATION LOCATION VERTICAL (METERS) | 1 | 3
476172 | NORMANDY RESERVOIR - ANTHONY BRIDGE | DUCK RIVER 259.4 | 1980-01-22 | 1107 | 0 | OXYGEN, DISSOLVED MG/L | 9.6 | 3
476172 | NORMANDY RESERVOIR - ANTHONY BRIDGE | DUCK RIVER 259.4 | 1980-01-22 | 1107 | 0 | OXYGEN, DISSOLVED, PERCENT OF SATURATION % | 82.7586 | 3
476172 | NORMANDY RESERVOIR - ANTHONY BRIDGE | DUCK RIVER 259.4 | 1980-01-22 | 1107 | 0 | PH (STANDARD UNITS) | 6.4 | 3
476172 | NORMANDY RESERVOIR - ANTHONY BRIDGE | DUCK RIVER 259.4 | 1980-01-22 | 1108 | 0 | X-SEC. LOC., HORIZ (% FROM R BANK LOOK UPSTR.) | 75 | 5
476172 | NORMANDY RESERVOIR - ANTHONY BRIDGE | DUCK RIVER 259.4 | 1980-01-22 | 1108 | 0 | TEMPERATURE, WATER (DEGREES CENTIGRADE) | 8.8 | 5
476172 | NORMANDY RESERVOIR - ANTHONY BRIDGE | DUCK RIVER 259.4 | 1980-01-22 | 1108 | 0 | SPECIFIC CONDUCTANCE (UMHOS/CM @ 25C) | 83 | 5
476172 | NORMANDY RESERVOIR - ANTHONY BRIDGE | DUCK RIVER 259.4 | 1980-01-22 | 1108 | 0 | SAMPLING STATION LOCATION VERTICAL (METERS) | 1.5 | 5
476172 | NORMANDY RESERVOIR - ANTHONY BRIDGE | DUCK RIVER 259.4 | 1980-01-22 | 1108 | 0 | OXYGEN, DISSOLVED MG/L | 9.6 | 5
476172 | NORMANDY RESERVOIR - ANTHONY BRIDGE | DUCK RIVER 259.4 | 1980-01-22 | 1108 | 0 | OXYGEN, DISSOLVED, PERCENT OF SATURATION % | 82.7586 | 5
476172 | NORMANDY RESERVOIR - ANTHONY BRIDGE | DUCK RIVER 259.4 | 1980-01-22 | 1108 | 0 | PH (STANDARD UNITS) | 6.5 | 5
476172 | NORMANDY RESERVOIR - ANTHONY BRIDGE | DUCK RIVER 259.4 | 1980-01-22 | 1109 | 0 | X-SEC. LOC., HORIZ (% FROM R BANK LOOK UPSTR.) | 75 | 7
476172 | NORMANDY RESERVOIR - ANTHONY BRIDGE | DUCK RIVER 259.4 | 1980-01-22 | 1109 | 0 | TEMPERATURE, WATER (DEGREES CENTIGRADE) | 8.7 | 7
476172 | NORMANDY RESERVOIR - ANTHONY BRIDGE | DUCK RIVER 259.4 | 1980-01-22 | 1109 | 0 | SPECIFIC CONDUCTANCE (UMHOS/CM @ 25C) | 83 | 7
476172 | NORMANDY RESERVOIR - ANTHONY BRIDGE | DUCK RIVER 259.4 | 1980-01-22 | 1109 | 0 | SAMPLING STATION LOCATION VERTICAL (METERS) | 2 | 7
476172 | NORMANDY RESERVOIR - ANTHONY BRIDGE | DUCK RIVER 259.4 | 1980-01-22 | 1109 | 0 | OXYGEN, DISSOLVED MG/L | 9.6 | 7
476172 | NORMANDY RESERVOIR - ANTHONY BRIDGE | DUCK RIVER 259.4 | 1980-01-22 | 1109 | 0 | OXYGEN, DISSOLVED, PERCENT OF SATURATION % | 82.7586 | 7
476172 | NORMANDY RESERVOIR - ANTHONY BRIDGE | DUCK RIVER 259.4 | 1980-01-22 | 1109 | 0 | PH (STANDARD UNITS) | 6.6 | 7
476172 | NORMANDY RESERVOIR - ANTHONY BRIDGE | DUCK RIVER 259.4 | 1980-01-22 | 1110 | 0 | X-SEC. LOC., HORIZ (% FROM R BANK LOOK UPSTR.) | 75 | 10
476172 | NORMANDY RESERVOIR - ANTHONY BRIDGE | DUCK RIVER 259.4 | 1980-01-22 | 1110 | 0 | TEMPERATURE, WATER (DEGREES CENTIGRADE) | 8.7 | 10
476172 | NORMANDY RESERVOIR - ANTHONY BRIDGE | DUCK RIVER 259.4 | 1980-01-22 | 1110 | 0 | SPECIFIC CONDUCTANCE (UMHOS/CM @ 25C) | 83 | 10
476172 | NORMANDY RESERVOIR - ANTHONY BRIDGE | DUCK RIVER 259.4 | 1980-01-22 | 1110 | 0 | SAMPLING STATION LOCATION VERTICAL (METERS) | 3 | 10
476172 | NORMANDY RESERVOIR - ANTHONY BRIDGE | DUCK RIVER 259.4 | 1980-01-22 | 1110 | 0 | OXYGEN, DISSOLVED MG/L | 9.7 | 10
476172 | NORMANDY RESERVOIR - ANTHONY BRIDGE | DUCK RIVER 259.4 | 1980-01-22 | 1110 | 0 | OXYGEN, DISSOLVED, PERCENT OF SATURATION % | 83.6207 | 10
476172 | NORMANDY RESERVOIR - ANTHONY BRIDGE | DUCK RIVER 259.4 | 1980-01-22 | 1110 | 0 | BOD, 5 DAY, 20 DEG C MG/L | 1 | 10
476172 | NORMANDY RESERVOIR - ANTHONY BRIDGE | DUCK RIVER 259.4 | 1980-01-22 | 1110 | 0 | COD, .025N K2CR2O7 MG/L | 12 | 10
476172 | NORMANDY RESERVOIR - ANTHONY BRIDGE | DUCK RIVER 259.4 | 1980-01-22 | 1110 | 0 | PH (STANDARD UNITS) | 6.7 | 10
476172 | NORMANDY RESERVOIR - ANTHONY BRIDGE | DUCK RIVER 259.4 | 1980-01-22 | 1110 | 0 | ALKALINITY, TOTAL (MG/L AS CACO3) | 22 | 10
476172 | NORMANDY RESERVOIR - ANTHONY BRIDGE | DUCK RIVER 259.4 | 1980-01-22 | 1110 | 0 | ALKALINITY, PHENOLPHTHALEIN (MG/L) | 0 | 10
476172 | NORMANDY RESERVOIR - ANTHONY BRIDGE | DUCK RIVER 259.4 | 1980-01-22 | 1110 | 0 | NITROGEN, ORGANIC, TOTAL (MG/L AS N) | 0.24 | 10
476172 | NORMANDY RESERVOIR - ANTHONY BRIDGE | DUCK RIVER 259.4 | 1980-01-22 | 1110 | 0 | NITROGEN, AMMONIA, TOTAL (MG/L AS N) | 0.05 | 10
476172 | NORMANDY RESERVOIR - ANTHONY BRIDGE | DUCK RIVER 259.4 | 1980-01-22 | 1110 | 0 | AMMONIA, UNIONZED (MG/L AS N) | 4.1991e-05 | 10
476172 | NORMANDY RESERVOIR - ANTHONY BRIDGE | DUCK RIVER 259.4 | 1980-01-22 | 1110 | 0 | AMMONIA, UNIONIZED (CALC FR TEMP-PH-NH4) (MG/L) | 5.1057e-05 | 10
476172 | NORMANDY RESERVOIR - ANTHONY BRIDGE | DUCK RIVER 259.4 | 1980-01-22 | 1110 | 0 | NITROGEN, KJELDAHL, TOTAL, (MG/L AS N) | 0.29 | 10
476172 | NORMANDY RESERVOIR - ANTHONY BRIDGE | DUCK RIVER 259.4 | 1980-01-22 | 1110 | 0 | NITRITE PLUS NITRATE, TOTAL 1 DET. (MG/L AS N) | 0.56 | 10
476172 | NORMANDY RESERVOIR - ANTHONY BRIDGE | DUCK RIVER 259.4 | 1980-01-22 | 1110 | 0 | PHOSPHORUS, TOTAL (MG/L AS P) | 0.07 | 10
476172 | NORMANDY RESERVOIR - ANTHONY BRIDGE | DUCK RIVER 259.4 | 1980-01-22 | 1110 | 0 | CARBON, TOTAL ORGANIC (MG/L AS C) | 5.3 | 10
476172 | NORMANDY RESERVOIR - ANTHONY BRIDGE | DUCK RIVER 259.4 | 1980-01-22 | 1110 | 0 | CHLOROPHYLL-A UG/L SPECTROPHOTOMETRIC ACID. METH. | 1.335 | 10
476172 | NORMANDY RESERVOIR - ANTHONY BRIDGE | DUCK RIVER 259.4 | 1980-01-22 | 1110 | 0 | CHLOROPHYLL-B UG/L TRICHROMATIC UNCORRECTED | 0.8272 | 10
476172 | NORMANDY RESERVOIR - ANTHONY BRIDGE | DUCK RIVER 259.4 | 1980-01-22 | 1110 | 0 | CHLOROPHYLL-C UG/L TRICHROMATIC UNCORRECTED | 2.001 | 10
476172 | NORMANDY RESERVOIR - ANTHONY BRIDGE | DUCK RIVER 259.4 | 1980-01-22 | 1110 | 0 | PHEOPHYTIN-A UG/L SPECTROPHOTOMETRIC ACID. METH. | 0.1335 | 10
476172 | NORMANDY RESERVOIR - ANTHONY BRIDGE | DUCK RIVER 259.4 | 1980-01-22 | 1110 | 0 | PHOSPHORUS,IN TOTAL ORTHOPHOSPHATE (MG/L AS P) | 0.06 | 10
476172 | NORMANDY RESERVOIR - ANTHONY BRIDGE | DUCK RIVER 259.4 | 1980-01-22 | 1111 | 0 | X-SEC. LOC., HORIZ (% FROM R BANK LOOK UPSTR.) | 75 | 13
476172 | NORMANDY RESERVOIR - ANTHONY BRIDGE | DUCK RIVER 259.4 | 1980-01-22 | 1111 | 0 | TEMPERATURE, WATER (DEGREES CENTIGRADE) | 8.7 | 13
476172 | NORMANDY RESERVOIR - ANTHONY BRIDGE | DUCK RIVER 259.4 | 1980-01-22 | 1111 | 0 | SPECIFIC CONDUCTANCE (UMHOS/CM @ 25C) | 84 | 13
476172 | NORMANDY RESERVOIR - ANTHONY BRIDGE | DUCK RIVER 259.4 | 1980-01-22 | 1111 | 0 | SAMPLING STATION LOCATION VERTICAL (METERS) | 4 | 13
476172 | NORMANDY RESERVOIR - ANTHONY BRIDGE | DUCK RIVER 259.4 | 1980-01-22 | 1111 | 0 | OXYGEN, DISSOLVED MG/L | 9.7 | 13
476172 | NORMANDY RESERVOIR - ANTHONY BRIDGE | DUCK RIVER 259.4 | 1980-01-22 | 1111 | 0 | OXYGEN, DISSOLVED, PERCENT OF SATURATION % | 83.6207 | 13
476172 | NORMANDY RESERVOIR - ANTHONY BRIDGE | DUCK RIVER 259.4 | 1980-01-22 | 1111 | 0 | PH (STANDARD UNITS) | 6.8 | 13
476172 | NORMANDY RESERVOIR - ANTHONY BRIDGE | DUCK RIVER 259.4 | 1980-02-19 | 1100 | 0 | X-SEC. LOC., HORIZ (% FROM R BANK LOOK UPSTR.) | 25 | 1
476172 | NORMANDY RESERVOIR - ANTHONY BRIDGE | DUCK RIVER 259.4 | 1980-02-19 | 1100 | 0 | TEMPERATURE, WATER (DEGREES CENTIGRADE) | 4.4 | 1
476172 | NORMANDY RESERVOIR - ANTHONY BRIDGE | DUCK RIVER 259.4 | 1980-02-19 | 1100 | 0 | TRANSPARENCY, SECCHI DISC (METERS) | 0.5 | 1
476172 | NORMANDY RESERVOIR - ANTHONY BRIDGE | DUCK RIVER 259.4 | 1980-02-19 | 1100 | 0 | SPECIFIC CONDUCTANCE (UMHOS/CM @ 25C) | 93 | 1
476172 | NORMANDY RESERVOIR - ANTHONY BRIDGE | DUCK RIVER 259.4 | 1980-02-19 | 1100 | 0 | SAMPLING STATION LOCATION VERTICAL (METERS) | 0.3 | 1
476172 | NORMANDY RESERVOIR - ANTHONY BRIDGE | DUCK RIVER 259.4 | 1980-02-19 | 1100 | 0 | OXYGEN, DISSOLVED MG/L | 10.8 | 1
476172 | NORMANDY RESERVOIR - ANTHONY BRIDGE | DUCK RIVER 259.4 | 1980-02-19 | 1100 | 0 | OXYGEN, DISSOLVED, PERCENT OF SATURATION % | 82.4427 | 1
476172 | NORMANDY RESERVOIR - ANTHONY BRIDGE | DUCK RIVER 259.4 | 1980-02-19 | 1100 | 0 | PH (STANDARD UNITS) | 7.5 | 1
476172 | NORMANDY RESERVOIR - ANTHONY BRIDGE | DUCK RIVER 259.4 | 1980-02-19 | 1101 | 0 | X-SEC. LOC., HORIZ (% FROM R BANK LOOK UPSTR.) | 25 | 3
476172 | NORMANDY RESERVOIR - ANTHONY BRIDGE | DUCK RIVER 259.4 | 1980-02-19 | 1101 | 0 | TEMPERATURE, WATER (DEGREES CENTIGRADE) | 4.4 | 3
476172 | NORMANDY RESERVOIR - ANTHONY BRIDGE | DUCK RIVER 259.4 | 1980-02-19 | 1101 | 0 | SPECIFIC CONDUCTANCE (UMHOS/CM @ 25C) | 92 | 3
476172 | NORMANDY RESERVOIR - ANTHONY BRIDGE | DUCK RIVER 259.4 | 1980-02-19 | 1101 | 0 | SAMPLING STATION LOCATION VERTICAL (METERS) | 1 | 3
476172 | NORMANDY RESERVOIR - ANTHONY BRIDGE | DUCK RIVER 259.4 | 1980-02-19 | 1101 | 0 | OXYGEN, DISSOLVED MG/L | 10.7 | 3
476172 | NORMANDY RESERVOIR - ANTHONY BRIDGE | DUCK RIVER 259.4 | 1980-02-19 | 1101 | 0 | OXYGEN, DISSOLVED, PERCENT OF SATURATION % | 81.6794 | 3
476172 | NORMANDY RESERVOIR - ANTHONY BRIDGE | DUCK RIVER 259.4 | 1980-02-19 | 1101 | 0 | PH (STANDARD UNITS) | 7.4 | 3
476172 | NORMANDY RESERVOIR - ANTHONY BRIDGE | DUCK RIVER 259.4 | 1980-02-19 | 1102 | 0 | X-SEC. LOC., HORIZ (% FROM R BANK LOOK UPSTR.) | 25 | 5
476172 | NORMANDY RESERVOIR - ANTHONY BRIDGE | DUCK RIVER 259.4 | 1980-02-19 | 1102 | 0 | TEMPERATURE, WATER (DEGREES CENTIGRADE) | 4.4 | 5
476172 | NORMANDY RESERVOIR - ANTHONY BRIDGE | DUCK RIVER 259.4 | 1980-02-19 | 1102 | 0 | SPECIFIC CONDUCTANCE (UMHOS/CM @ 25C) | 92 | 5
476172 | NORMANDY RESERVOIR - ANTHONY BRIDGE | DUCK RIVER 259.4 | 1980-02-19 | 1102 | 0 | SAMPLING STATION LOCATION VERTICAL (METERS) | 1.5 | 5
476172 | NORMANDY RESERVOIR - ANTHONY BRIDGE | DUCK RIVER 259.4 | 1980-02-19 | 1102 | 0 | OXYGEN, DISSOLVED MG/L | 10.7 | 5
476172 | NORMANDY RESERVOIR - ANTHONY BRIDGE | DUCK RIVER 259.4 | 1980-02-19 | 1102 | 0 | OXYGEN, DISSOLVED, PERCENT OF SATURATION % | 81.6794 | 5
476172 | NORMANDY RESERVOIR - ANTHONY BRIDGE | DUCK RIVER 259.4 | 1980-02-19 | 1102 | 0 | PH (STANDARD UNITS) | 7.4 | 5
476172 | NORMANDY RESERVOIR - ANTHONY BRIDGE | DUCK RIVER 259.4 | 1980-02-19 | 1103 | 0 | X-SEC. LOC., HORIZ (% FROM R BANK LOOK UPSTR.) | 25 | 7
476172 | NORMANDY RESERVOIR - ANTHONY BRIDGE | DUCK RIVER 259.4 | 1980-02-19 | 1103 | 0 | TEMPERATURE, WATER (DEGREES CENTIGRADE) | 4.4 | 7
476172 | NORMANDY RESERVOIR - ANTHONY BRIDGE | DUCK RIVER 259.4 | 1980-02-19 | 1103 | 0 | SPECIFIC CONDUCTANCE (UMHOS/CM @ 25C) | 92 | 7
476172 | NORMANDY RESERVOIR - ANTHONY BRIDGE | DUCK RIVER 259.4 | 1980-02-19 | 1103 | 0 | SAMPLING STATION LOCATION VERTICAL (METERS) | 2 | 7
476172 | NORMANDY RESERVOIR - ANTHONY BRIDGE | DUCK RIVER 259.4 | 1980-02-19 | 1103 | 0 | OXYGEN, DISSOLVED MG/L | 10.7 | 7
476172 | NORMANDY RESERVOIR - ANTHONY BRIDGE | DUCK RIVER 259.4 | 1980-02-19 | 1103 | 0 | OXYGEN, DISSOLVED, PERCENT OF SATURATION % | 81.6794 | 7
476172 | NORMANDY RESERVOIR - ANTHONY BRIDGE | DUCK RIVER 259.4 | 1980-02-19 | 1103 | 0 | PH (STANDARD UNITS) | 7.4 | 7
476172 | NORMANDY RESERVOIR - ANTHONY BRIDGE | DUCK RIVER 259.4 | 1980-02-19 | 1104 | 0 | X-SEC. LOC., HORIZ (% FROM R BANK LOOK UPSTR.) | 25 | 10
476172 | NORMANDY RESERVOIR - ANTHONY BRIDGE | DUCK RIVER 259.4 | 1980-02-19 | 1104 | 0 | TEMPERATURE, WATER (DEGREES CENTIGRADE) | 4.4 | 10
476172 | NORMANDY RESERVOIR - ANTHONY BRIDGE | DUCK RIVER 259.4 | 1980-02-19 | 1104 | 0 | SPECIFIC CONDUCTANCE (UMHOS/CM @ 25C) | 92 | 10
476172 | NORMANDY RESERVOIR - ANTHONY BRIDGE | DUCK RIVER 259.4 | 1980-02-19 | 1104 | 0 | SAMPLING STATION LOCATION VERTICAL (METERS) | 3 | 10
476172 | NORMANDY RESERVOIR - ANTHONY BRIDGE | DUCK RIVER 259.4 | 1980-02-19 | 1104 | 0 | OXYGEN, DISSOLVED MG/L | 10.8 | 10
476172 | NORMANDY RESERVOIR - ANTHONY BRIDGE | DUCK RIVER 259.4 | 1980-02-19 | 1104 | 0 | OXYGEN, DISSOLVED, PERCENT OF SATURATION % | 82.4427 | 10
476172 | NORMANDY RESERVOIR - ANTHONY BRIDGE | DUCK RIVER 259.4 | 1980-02-19 | 1104 | 0 | PH (STANDARD UNITS) | 7.4 | 10
476172 | NORMANDY RESERVOIR - ANTHONY BRIDGE | DUCK RIVER 259.4 | 1980-02-19 | 1105 | 0 | X-SEC. LOC., HORIZ (% FROM R BANK LOOK UPSTR.) | 25 | 13
476172 | NORMANDY RESERVOIR - ANTHONY BRIDGE | DUCK RIVER 259.4 | 1980-02-19 | 1105 | 0 | TEMPERATURE, WATER (DEGREES CENTIGRADE) | 4.4 | 13
476172 | NORMANDY RESERVOIR - ANTHONY BRIDGE | DUCK RIVER 259.4 | 1980-02-19 | 1105 | 0 | SPECIFIC CONDUCTANCE (UMHOS/CM @ 25C) | 92 | 13
476172 | NORMANDY RESERVOIR - ANTHONY BRIDGE | DUCK RIVER 259.4 | 1980-02-19 | 1105 | 0 | SAMPLING STATION LOCATION VERTICAL (METERS) | 4 | 13
476172 | NORMANDY RESERVOIR - ANTHONY BRIDGE | DUCK RIVER 259.4 | 1980-02-19 | 1105 | 0 | OXYGEN, DISSOLVED MG/L | 10.8 | 13
476172 | NORMANDY RESERVOIR - ANTHONY BRIDGE | DUCK RIVER 259.4 | 1980-02-19 | 1105 | 0 | OXYGEN, DISSOLVED, PERCENT OF SATURATION % | 82.4427 | 13
476172 | NORMANDY RESERVOIR - ANTHONY BRIDGE | DUCK RIVER 259.4 | 1980-02-19 | 1105 | 0 | PH (STANDARD UNITS) | 7.4 | 13
476172 | NORMANDY RESERVOIR - ANTHONY BRIDGE | DUCK RIVER 259.4 | 1980-02-19 | 1106 | 0 | X-SEC. LOC., HORIZ (% FROM R BANK LOOK UPSTR.) | 25 | 16
476172 | NORMANDY RESERVOIR - ANTHONY BRIDGE | DUCK RIVER 259.4 | 1980-02-19 | 1106 | 0 | TEMPERATURE, WATER (DEGREES CENTIGRADE) | 4.4 | 16
476172 | NORMANDY RESERVOIR - ANTHONY BRIDGE | DUCK RIVER 259.4 | 1980-02-19 | 1106 | 0 | SPECIFIC CONDUCTANCE (UMHOS/CM @ 25C) | 92 | 16
476172 | NORMANDY RESERVOIR - ANTHONY BRIDGE | DUCK RIVER 259.4 | 1980-02-19 | 1106 | 0 | SAMPLING STATION LOCATION VERTICAL (METERS) | 5 | 16
476172 | NORMANDY RESERVOIR - ANTHONY BRIDGE | DUCK RIVER 259.4 | 1980-02-19 | 1106 | 0 | OXYGEN, DISSOLVED MG/L | 10.8 | 16
476172 | NORMANDY RESERVOIR - ANTHONY BRIDGE | DUCK RIVER 259.4 | 1980-02-19 | 1106 | 0 | OXYGEN, DISSOLVED, PERCENT OF SATURATION % | 82.4427 | 16
476172 | NORMANDY RESERVOIR - ANTHONY BRIDGE | DUCK RIVER 259.4 | 1980-02-19 | 1106 | 0 | PH (STANDARD UNITS) | 7.4 | 16
476172 | NORMANDY RESERVOIR - ANTHONY BRIDGE | DUCK RIVER 259.4 | 1980-02-19 | 1109 | 0 | X-SEC. LOC., HORIZ (% FROM R BANK LOOK UPSTR.) | 50 | 1
476172 | NORMANDY RESERVOIR - ANTHONY BRIDGE | DUCK RIVER 259.4 | 1980-02-19 | 1109 | 0 | TEMPERATURE, WATER (DEGREES CENTIGRADE) | 4.4 | 1
476172 | NORMANDY RESERVOIR - ANTHONY BRIDGE | DUCK RIVER 259.4 | 1980-02-19 | 1109 | 0 | TRANSPARENCY, SECCHI DISC (METERS) | 0.5 | 1
476172 | NORMANDY RESERVOIR - ANTHONY BRIDGE | DUCK RIVER 259.4 | 1980-02-19 | 1109 | 0 | SPECIFIC CONDUCTANCE (UMHOS/CM @ 25C) | 91 | 1
476172 | NORMANDY RESERVOIR - ANTHONY BRIDGE | DUCK RIVER 259.4 | 1980-02-19 | 1109 | 0 | SAMPLING STATION LOCATION VERTICAL (METERS) | 0.3 | 1
476172 | NORMANDY RESERVOIR - ANTHONY BRIDGE | DUCK RIVER 259.4 | 1980-02-19 | 1109 | 0 | OXYGEN, DISSOLVED MG/L | 10.8 | 1
476172 | NORMANDY RESERVOIR - ANTHONY BRIDGE | DUCK RIVER 259.4 | 1980-02-19 | 1109 | 0 | OXYGEN, DISSOLVED, PERCENT OF SATURATION % | 82.4427 | 1
476172 | NORMANDY RESERVOIR - ANTHONY BRIDGE | DUCK RIVER 259.4 | 1980-02-19 | 1109 | 0 | PH (STANDARD UNITS) | 7.5 | 1
476172 | NORMANDY RESERVOIR - ANTHONY BRIDGE | DUCK RIVER 259.4 | 1980-02-19 | 1110 | 0 | X-SEC. LOC., HORIZ (% FROM R BANK LOOK UPSTR.) | 50 | 3
476172 | NORMANDY RESERVOIR - ANTHONY BRIDGE | DUCK RIVER 259.4 | 1980-02-19 | 1110 | 0 | TEMPERATURE, WATER (DEGREES CENTIGRADE) | 4.4 | 3
476172 | NORMANDY RESERVOIR - ANTHONY BRIDGE | DUCK RIVER 259.4 | 1980-02-19 | 1110 | 0 | SPECIFIC CONDUCTANCE (UMHOS/CM @ 25C) | 91 | 3
476172 | NORMANDY RESERVOIR - ANTHONY BRIDGE | DUCK RIVER 259.4 | 1980-02-19 | 1110 | 0 | SAMPLING STATION LOCATION VERTICAL (METERS) | 1 | 3
476172 | NORMANDY RESERVOIR - ANTHONY BRIDGE | DUCK RIVER 259.4 | 1980-02-19 | 1110 | 0 | OXYGEN, DISSOLVED MG/L | 10.5 | 3
476172 | NORMANDY RESERVOIR - ANTHONY BRIDGE | DUCK RIVER 259.4 | 1980-02-19 | 1110 | 0 | OXYGEN, DISSOLVED, PERCENT OF SATURATION % | 80.1527 | 3
476172 | NORMANDY RESERVOIR - ANTHONY BRIDGE | DUCK RIVER 259.4 | 1980-02-19 | 1110 | 0 | PH (STANDARD UNITS) | 7.5 | 3
476172 | NORMANDY RESERVOIR - ANTHONY BRIDGE | DUCK RIVER 259.4 | 1980-02-19 | 1111 | 0 | X-SEC. LOC., HORIZ (% FROM R BANK LOOK UPSTR.) | 50 | 5
476172 | NORMANDY RESERVOIR - ANTHONY BRIDGE | DUCK RIVER 259.4 | 1980-02-19 | 1111 | 0 | TEMPERATURE, WATER (DEGREES CENTIGRADE) | 4.4 | 5
476172 | NORMANDY RESERVOIR - ANTHONY BRIDGE | DUCK RIVER 259.4 | 1980-02-19 | 1111 | 0 | SPECIFIC CONDUCTANCE (UMHOS/CM @ 25C) | 91 | 5
476172 | NORMANDY RESERVOIR - ANTHONY BRIDGE | DUCK RIVER 259.4 | 1980-02-19 | 1111 | 0 | SAMPLING STATION LOCATION VERTICAL (METERS) | 1.5 | 5
476172 | NORMANDY RESERVOIR - ANTHONY BRIDGE | DUCK RIVER 259.4 | 1980-02-19 | 1111 | 0 | OXYGEN, DISSOLVED MG/L | 10.5 | 5
476172 | NORMANDY RESERVOIR - ANTHONY BRIDGE | DUCK RIVER 259.4 | 1980-02-19 | 1111 | 0 | OXYGEN, DISSOLVED, PERCENT OF SATURATION % | 80.1527 | 5
476172 | NORMANDY RESERVOIR - ANTHONY BRIDGE | DUCK RIVER 259.4 | 1980-02-19 | 1111 | 0 | PH (STANDARD UNITS) | 7.4 | 5
476172 | NORMANDY RESERVOIR - ANTHONY BRIDGE | DUCK RIVER 259.4 | 1980-02-19 | 1112 | 0 | X-SEC. LOC., HORIZ (% FROM R BANK LOOK UPSTR.) | 50 | 7
476172 | NORMANDY RESERVOIR - ANTHONY BRIDGE | DUCK RIVER 259.4 | 1980-02-19 | 1112 | 0 | TEMPERATURE, WATER (DEGREES CENTIGRADE) | 4.4 | 7
476172 | NORMANDY RESERVOIR - ANTHONY BRIDGE | DUCK RIVER 259.4 | 1980-02-19 | 1112 | 0 | SPECIFIC CONDUCTANCE (UMHOS/CM @ 25C) | 91 | 7
476172 | NORMANDY RESERVOIR - ANTHONY BRIDGE | DUCK RIVER 259.4 | 1980-02-19 | 1112 | 0 | SAMPLING STATION LOCATION VERTICAL (METERS) | 2 | 7
476172 | NORMANDY RESERVOIR - ANTHONY BRIDGE | DUCK RIVER 259.4 | 1980-02-19 | 1112 | 0 | OXYGEN, DISSOLVED MG/L | 10.5 | 7
476172 | NORMANDY RESERVOIR - ANTHONY BRIDGE | DUCK RIVER 259.4 | 1980-02-19 | 1112 | 0 | OXYGEN, DISSOLVED, PERCENT OF SATURATION % | 80.1527 | 7
476172 | NORMANDY RESERVOIR - ANTHONY BRIDGE | DUCK RIVER 259.4 | 1980-02-19 | 1112 | 0 | PH (STANDARD UNITS) | 7.4 | 7
476172 | NORMANDY RESERVOIR - ANTHONY BRIDGE | DUCK RIVER 259.4 | 1980-02-19 | 1113 | 0 | X-SEC. LOC., HORIZ (% FROM R BANK LOOK UPSTR.) | 50 | 10
476172 | NORMANDY RESERVOIR - ANTHONY BRIDGE | DUCK RIVER 259.4 | 1980-02-19 | 1113 | 0 | TEMPERATURE, WATER (DEGREES CENTIGRADE) | 4.4 | 10
476172 | NORMANDY RESERVOIR - ANTHONY BRIDGE | DUCK RIVER 259.4 | 1980-02-19 | 1113 | 0 | SPECIFIC CONDUCTANCE (UMHOS/CM @ 25C) | 91 | 10
476172 | NORMANDY RESERVOIR - ANTHONY BRIDGE | DUCK RIVER 259.4 | 1980-02-19 | 1113 | 0 | SAMPLING STATION LOCATION VERTICAL (METERS) | 3 | 10
476172 | NORMANDY RESERVOIR - ANTHONY BRIDGE | DUCK RIVER 259.4 | 1980-02-19 | 1113 | 0 | OXYGEN, DISSOLVED MG/L | 10.5 | 10
476172 | NORMANDY RESERVOIR - ANTHONY BRIDGE | DUCK RIVER 259.4 | 1980-02-19 | 1113 | 0 | OXYGEN, DISSOLVED, PERCENT OF SATURATION % | 80.1527 | 10
476172 | NORMANDY RESERVOIR - ANTHONY BRIDGE | DUCK RIVER 259.4 | 1980-02-19 | 1113 | 0 | PH (STANDARD UNITS) | 7.4 | 10
476172 | NORMANDY RESERVOIR - ANTHONY BRIDGE | DUCK RIVER 259.4 | 1980-02-19 | 1114 | 0 | X-SEC. LOC., HORIZ (% FROM R BANK LOOK UPSTR.) | 50 | 13
476172 | NORMANDY RESERVOIR - ANTHONY BRIDGE | DUCK RIVER 259.4 | 1980-02-19 | 1114 | 0 | TEMPERATURE, WATER (DEGREES CENTIGRADE) | 4.4 | 13
476172 | NORMANDY RESERVOIR - ANTHONY BRIDGE | DUCK RIVER 259.4 | 1980-02-19 | 1114 | 0 | SPECIFIC CONDUCTANCE (UMHOS/CM @ 25C) | 92 | 13
476172 | NORMANDY RESERVOIR - ANTHONY BRIDGE | DUCK RIVER 259.4 | 1980-02-19 | 1114 | 0 | SAMPLING STATION LOCATION VERTICAL (METERS) | 4 | 13
476172 | NORMANDY RESERVOIR - ANTHONY BRIDGE | DUCK RIVER 259.4 | 1980-02-19 | 1114 | 0 | OXYGEN, DISSOLVED MG/L | 10.6 | 13
476172 | NORMANDY RESERVOIR - ANTHONY BRIDGE | DUCK RIVER 259.4 | 1980-02-19 | 1114 | 0 | OXYGEN, DISSOLVED, PERCENT OF SATURATION % | 80.916 | 13
476172 | NORMANDY RESERVOIR - ANTHONY BRIDGE | DUCK RIVER 259.4 | 1980-02-19 | 1114 | 0 | PH (STANDARD UNITS) | 7.4 | 13
476172 | NORMANDY RESERVOIR - ANTHONY BRIDGE | DUCK RIVER 259.4 | 1980-02-19 | 1115 | 0 | X-SEC. LOC., HORIZ (% FROM R BANK LOOK UPSTR.) | 50 | 16
476172 | NORMANDY RESERVOIR - ANTHONY BRIDGE | DUCK RIVER 259.4 | 1980-02-19 | 1115 | 0 | TEMPERATURE, WATER (DEGREES CENTIGRADE) | 4.4 | 16
476172 | NORMANDY RESERVOIR - ANTHONY BRIDGE | DUCK RIVER 259.4 | 1980-02-19 | 1115 | 0 | SPECIFIC CONDUCTANCE (UMHOS/CM @ 25C) | 91 | 16
476172 | NORMANDY RESERVOIR - ANTHONY BRIDGE | DUCK RIVER 259.4 | 1980-02-19 | 1115 | 0 | SAMPLING STATION LOCATION VERTICAL (METERS) | 5 | 16
476172 | NORMANDY RESERVOIR - ANTHONY BRIDGE | DUCK RIVER 259.4 | 1980-02-19 | 1115 | 0 | OXYGEN, DISSOLVED MG/L | 10.6 | 16
476172 | NORMANDY RESERVOIR - ANTHONY BRIDGE | DUCK RIVER 259.4 | 1980-02-19 | 1115 | 0 | OXYGEN, DISSOLVED, PERCENT OF SATURATION % | 80.916 | 16
476172 | NORMANDY RESERVOIR - ANTHONY BRIDGE | DUCK RIVER 259.4 | 1980-02-19 | 1115 | 0 | PH (STANDARD UNITS) | 7.3 | 16
476172 | NORMANDY RESERVOIR - ANTHONY BRIDGE | DUCK RIVER 259.4 | 1980-02-19 | 1116 | 0 | X-SEC. LOC., HORIZ (% FROM R BANK LOOK UPSTR.) | 50 | 20
476172 | NORMANDY RESERVOIR - ANTHONY BRIDGE | DUCK RIVER 259.4 | 1980-02-19 | 1116 | 0 | TEMPERATURE, WATER (DEGREES CENTIGRADE) | 4.4 | 20
476172 | NORMANDY RESERVOIR - ANTHONY BRIDGE | DUCK RIVER 259.4 | 1980-02-19 | 1116 | 0 | SPECIFIC CONDUCTANCE (UMHOS/CM @ 25C) | 92 | 20
476172 | NORMANDY RESERVOIR - ANTHONY BRIDGE | DUCK RIVER 259.4 | 1980-02-19 | 1116 | 0 | SAMPLING STATION LOCATION VERTICAL (METERS) | 6 | 20
476172 | NORMANDY RESERVOIR - ANTHONY BRIDGE | DUCK RIVER 259.4 | 1980-02-19 | 1116 | 0 | OXYGEN, DISSOLVED MG/L | 10.6 | 20
476172 | NORMANDY RESERVOIR - ANTHONY BRIDGE | DUCK RIVER 259.4 | 1980-02-19 | 1116 | 0 | OXYGEN, DISSOLVED, PERCENT OF SATURATION % | 80.916 | 20
476172 | NORMANDY RESERVOIR - ANTHONY BRIDGE | DUCK RIVER 259.4 | 1980-02-19 | 1116 | 0 | PH (STANDARD UNITS) | 7.3 | 20
476172 | NORMANDY RESERVOIR - ANTHONY BRIDGE | DUCK RIVER 259.4 | 1980-02-19 | 1120 | 0 | X-SEC. LOC., HORIZ (% FROM R BANK LOOK UPSTR.) | 75 | 1
476172 | NORMANDY RESERVOIR - ANTHONY BRIDGE | DUCK RIVER 259.4 | 1980-02-19 | 1120 | 0 | TEMPERATURE, WATER (DEGREES CENTIGRADE) | 4.4 | 1
476172 | NORMANDY RESERVOIR - ANTHONY BRIDGE | DUCK RIVER 259.4 | 1980-02-19 | 1120 | 0 | TRANSPARENCY, SECCHI DISC (METERS) | 0.5 | 1
476172 | NORMANDY RESERVOIR - ANTHONY BRIDGE | DUCK RIVER 259.4 | 1980-02-19 | 1120 | 0 | SPECIFIC CONDUCTANCE (UMHOS/CM @ 25C) | 89 | 1
476172 | NORMANDY RESERVOIR - ANTHONY BRIDGE | DUCK RIVER 259.4 | 1980-02-19 | 1120 | 0 | SAMPLING STATION LOCATION VERTICAL (METERS) | 0.3 | 1
476172 | NORMANDY RESERVOIR - ANTHONY BRIDGE | DUCK RIVER 259.4 | 1980-02-19 | 1120 | 0 | OXYGEN, DISSOLVED MG/L | 10.8 | 1
476172 | NORMANDY RESERVOIR - ANTHONY BRIDGE | DUCK RIVER 259.4 | 1980-02-19 | 1120 | 0 | OXYGEN, DISSOLVED, PERCENT OF SATURATION % | 82.4427 | 1
476172 | NORMANDY RESERVOIR - ANTHONY BRIDGE | DUCK RIVER 259.4 | 1980-02-19 | 1120 | 0 | BOD, 5 DAY, 20 DEG C MG/L | 2.4 | 1
476172 | NORMANDY RESERVOIR - ANTHONY BRIDGE | DUCK RIVER 259.4 | 1980-02-19 | 1120 | 0 | COD, .025N K2CR2O7 MG/L | 8 | 1
476172 | NORMANDY RESERVOIR - ANTHONY BRIDGE | DUCK RIVER 259.4 | 1980-02-19 | 1120 | 0 | PH (STANDARD UNITS) | 7.5 | 1
476172 | NORMANDY RESERVOIR - ANTHONY BRIDGE | DUCK RIVER 259.4 | 1980-02-19 | 1120 | 0 | ALKALINITY, TOTAL (MG/L AS CACO3) | 27 | 1
476172 | NORMANDY RESERVOIR - ANTHONY BRIDGE | DUCK RIVER 259.4 | 1980-02-19 | 1120 | 0 | ALKALINITY, PHENOLPHTHALEIN (MG/L) | 0 | 1
476172 | NORMANDY RESERVOIR - ANTHONY BRIDGE | DUCK RIVER 259.4 | 1980-02-19 | 1120 | 0 | NITROGEN, ORGANIC, TOTAL (MG/L AS N) | 0.26 | 1
476172 | NORMANDY RESERVOIR - ANTHONY BRIDGE | DUCK RIVER 259.4 | 1980-02-19 | 1120 | 0 | NITROGEN, AMMONIA, TOTAL (MG/L AS N) | 0.06 | 1
476172 | NORMANDY RESERVOIR - ANTHONY BRIDGE | DUCK RIVER 259.4 | 1980-02-19 | 1120 | 0 | AMMONIA, UNIONZED (MG/L AS N) | 0.00022441 | 1
476172 | NORMANDY RESERVOIR - ANTHONY BRIDGE | DUCK RIVER 259.4 | 1980-02-19 | 1120 | 0 | AMMONIA, UNIONIZED (CALC FR TEMP-PH-NH4) (MG/L) | 0.00027286 | 1
476172 | NORMANDY RESERVOIR - ANTHONY BRIDGE | DUCK RIVER 259.4 | 1980-02-19 | 1120 | 0 | NITROGEN, KJELDAHL, TOTAL, (MG/L AS N) | 0.32 | 1
476172 | NORMANDY RESERVOIR - ANTHONY BRIDGE | DUCK RIVER 259.4 | 1980-02-19 | 1120 | 0 | NITRITE PLUS NITRATE, TOTAL 1 DET. (MG/L AS N) | 0.7 | 1
476172 | NORMANDY RESERVOIR - ANTHONY BRIDGE | DUCK RIVER 259.4 | 1980-02-19 | 1120 | 0 | PHOSPHORUS, TOTAL (MG/L AS P) | 0.08 | 1
476172 | NORMANDY RESERVOIR - ANTHONY BRIDGE | DUCK RIVER 259.4 | 1980-02-19 | 1120 | 0 | CARBON, TOTAL ORGANIC (MG/L AS C) | 5.3 | 1
476172 | NORMANDY RESERVOIR - ANTHONY BRIDGE | DUCK RIVER 259.4 | 1980-02-19 | 1120 | 0 | COLIFORM,TOT,MEMBRANE FILTER,IMMED.M-ENDO MED,35C | 1500 | 1
476172 | NORMANDY RESERVOIR - ANTHONY BRIDGE | DUCK RIVER 259.4 | 1980-02-19 | 1120 | 0 | FECAL COLIFORM,MEMBR FILTER,M-FC BROTH,44.5 C | 230 | 1
476172 | NORMANDY RESERVOIR - ANTHONY BRIDGE | DUCK RIVER 259.4 | 1980-02-19 | 1120 | 0 | CHLOROPHYLL-A UG/L SPECTROPHOTOMETRIC ACID. METH. | 2.67 | 1
476172 | NORMANDY RESERVOIR - ANTHONY BRIDGE | DUCK RIVER 259.4 | 1980-02-19 | 1120 | 0 | CHLOROPHYLL-B UG/L TRICHROMATIC UNCORRECTED | 1.132 | 1
476172 | NORMANDY RESERVOIR - ANTHONY BRIDGE | DUCK RIVER 259.4 | 1980-02-19 | 1120 | 0 | CHLOROPHYLL-C UG/L TRICHROMATIC UNCORRECTED | 1.673 | 1
476172 | NORMANDY RESERVOIR - ANTHONY BRIDGE | DUCK RIVER 259.4 | 1980-02-19 | 1120 | 0 | PHEOPHYTIN-A UG/L SPECTROPHOTOMETRIC ACID. METH. | 0.267 | 1
476172 | NORMANDY RESERVOIR - ANTHONY BRIDGE | DUCK RIVER 259.4 | 1980-02-19 | 1120 | 0 | PHOSPHORUS,IN TOTAL ORTHOPHOSPHATE (MG/L AS P) | 0.06 | 1
476172 | NORMANDY RESERVOIR - ANTHONY BRIDGE | DUCK RIVER 259.4 | 1980-02-19 | 1121 | 0 | X-SEC. LOC., HORIZ (% FROM R BANK LOOK UPSTR.) | 75 | 3
476172 | NORMANDY RESERVOIR - ANTHONY BRIDGE | DUCK RIVER 259.4 | 1980-02-19 | 1121 | 0 | TEMPERATURE, WATER (DEGREES CENTIGRADE) | 4.4 | 3
476172 | NORMANDY RESERVOIR - ANTHONY BRIDGE | DUCK RIVER 259.4 | 1980-02-19 | 1121 | 0 | SPECIFIC CONDUCTANCE (UMHOS/CM @ 25C) | 88 | 3
476172 | NORMANDY RESERVOIR - ANTHONY BRIDGE | DUCK RIVER 259.4 | 1980-02-19 | 1121 | 0 | SAMPLING STATION LOCATION VERTICAL (METERS) | 1 | 3
476172 | NORMANDY RESERVOIR - ANTHONY BRIDGE | DUCK RIVER 259.4 | 1980-02-19 | 1121 | 0 | OXYGEN, DISSOLVED MG/L | 10.6 | 3
476172 | NORMANDY RESERVOIR - ANTHONY BRIDGE | DUCK RIVER 259.4 | 1980-02-19 | 1121 | 0 | OXYGEN, DISSOLVED, PERCENT OF SATURATION % | 80.916 | 3
476172 | NORMANDY RESERVOIR - ANTHONY BRIDGE | DUCK RIVER 259.4 | 1980-02-19 | 1121 | 0 | PH (STANDARD UNITS) | 7.4 | 3
476172 | NORMANDY RESERVOIR - ANTHONY BRIDGE | DUCK RIVER 259.4 | 1980-02-19 | 1122 | 0 | X-SEC. LOC., HORIZ (% FROM R BANK LOOK UPSTR.) | 75 | 5
476172 | NORMANDY RESERVOIR - ANTHONY BRIDGE | DUCK RIVER 259.4 | 1980-02-19 | 1122 | 0 | TEMPERATURE, WATER (DEGREES CENTIGRADE) | 4.3 | 5
476172 | NORMANDY RESERVOIR - ANTHONY BRIDGE | DUCK RIVER 259.4 | 1980-02-19 | 1122 | 0 | SPECIFIC CONDUCTANCE (UMHOS/CM @ 25C) | 88 | 5
476172 | NORMANDY RESERVOIR - ANTHONY BRIDGE | DUCK RIVER 259.4 | 1980-02-19 | 1122 | 0 | SAMPLING STATION LOCATION VERTICAL (METERS) | 1.5 | 5
476172 | NORMANDY RESERVOIR - ANTHONY BRIDGE | DUCK RIVER 259.4 | 1980-02-19 | 1122 | 0 | OXYGEN, DISSOLVED MG/L | 10.6 | 5
476172 | NORMANDY RESERVOIR - ANTHONY BRIDGE | DUCK RIVER 259.4 | 1980-02-19 | 1122 | 0 | OXYGEN, DISSOLVED, PERCENT OF SATURATION % | 80.916 | 5
476172 | NORMANDY RESERVOIR - ANTHONY BRIDGE | DUCK RIVER 259.4 | 1980-02-19 | 1122 | 0 | PH (STANDARD UNITS) | 7.4 | 5
476172 | NORMANDY RESERVOIR - ANTHONY BRIDGE | DUCK RIVER 259.4 | 1980-02-19 | 1123 | 0 | X-SEC. LOC., HORIZ (% FROM R BANK LOOK UPSTR.) | 75 | 7
476172 | NORMANDY RESERVOIR - ANTHONY BRIDGE | DUCK RIVER 259.4 | 1980-02-19 | 1123 | 0 | TEMPERATURE, WATER (DEGREES CENTIGRADE) | 4.3 | 7
476172 | NORMANDY RESERVOIR - ANTHONY BRIDGE | DUCK RIVER 259.4 | 1980-02-19 | 1123 | 0 | SPECIFIC CONDUCTANCE (UMHOS/CM @ 25C) | 88 | 7
476172 | NORMANDY RESERVOIR - ANTHONY BRIDGE | DUCK RIVER 259.4 | 1980-02-19 | 1123 | 0 | SAMPLING STATION LOCATION VERTICAL (METERS) | 2 | 7
476172 | NORMANDY RESERVOIR - ANTHONY BRIDGE | DUCK RIVER 259.4 | 1980-02-19 | 1123 | 0 | OXYGEN, DISSOLVED MG/L | 10.6 | 7
476172 | NORMANDY RESERVOIR - ANTHONY BRIDGE | DUCK RIVER 259.4 | 1980-02-19 | 1123 | 0 | OXYGEN, DISSOLVED, PERCENT OF SATURATION % | 80.916 | 7
476172 | NORMANDY RESERVOIR - ANTHONY BRIDGE | DUCK RIVER 259.4 | 1980-02-19 | 1123 | 0 | PH (STANDARD UNITS) | 7.4 | 7
476172 | NORMANDY RESERVOIR - ANTHONY BRIDGE | DUCK RIVER 259.4 | 1980-02-19 | 1125 | 0 | X-SEC. LOC., HORIZ (% FROM R BANK LOOK UPSTR.) | 75 | 10
476172 | NORMANDY RESERVOIR - ANTHONY BRIDGE | DUCK RIVER 259.4 | 1980-02-19 | 1125 | 0 | TEMPERATURE, WATER (DEGREES CENTIGRADE) | 4.3 | 10
476172 | NORMANDY RESERVOIR - ANTHONY BRIDGE | DUCK RIVER 259.4 | 1980-02-19 | 1125 | 0 | SPECIFIC CONDUCTANCE (UMHOS/CM @ 25C) | 89 | 10
476172 | NORMANDY RESERVOIR - ANTHONY BRIDGE | DUCK RIVER 259.4 | 1980-02-19 | 1125 | 0 | SAMPLING STATION LOCATION VERTICAL (METERS) | 3 | 10
476172 | NORMANDY RESERVOIR - ANTHONY BRIDGE | DUCK RIVER 259.4 | 1980-02-19 | 1125 | 0 | OXYGEN, DISSOLVED MG/L | 10.6 | 10
476172 | NORMANDY RESERVOIR - ANTHONY BRIDGE | DUCK RIVER 259.4 | 1980-02-19 | 1125 | 0 | OXYGEN, DISSOLVED, PERCENT OF SATURATION % | 80.916 | 10
476172 | NORMANDY RESERVOIR - ANTHONY BRIDGE | DUCK RIVER 259.4 | 1980-02-19 | 1125 | 0 | BOD, 5 DAY, 20 DEG C MG/L | 1.9 | 10
476172 | NORMANDY RESERVOIR - ANTHONY BRIDGE | DUCK RIVER 259.4 | 1980-02-19 | 1125 | 0 | COD, .025N K2CR2O7 MG/L | 4 | 10
476172 | NORMANDY RESERVOIR - ANTHONY BRIDGE | DUCK RIVER 259.4 | 1980-02-19 | 1125 | 0 | PH (STANDARD UNITS) | 7.3 | 10
476172 | NORMANDY RESERVOIR - ANTHONY BRIDGE | DUCK RIVER 259.4 | 1980-02-19 | 1125 | 0 | ALKALINITY, TOTAL (MG/L AS CACO3) | 23 | 10
476172 | NORMANDY RESERVOIR - ANTHONY BRIDGE | DUCK RIVER 259.4 | 1980-02-19 | 1125 | 0 | ALKALINITY, PHENOLPHTHALEIN (MG/L) | 0 | 10
476172 | NORMANDY RESERVOIR - ANTHONY BRIDGE | DUCK RIVER 259.4 | 1980-02-19 | 1125 | 0 | NITROGEN, ORGANIC, TOTAL (MG/L AS N) | 0.24 | 10
476172 | NORMANDY RESERVOIR - ANTHONY BRIDGE | DUCK RIVER 259.4 | 1980-02-19 | 1125 | 0 | NITROGEN, AMMONIA, TOTAL (MG/L AS N) | 0.06 | 10
476172 | NORMANDY RESERVOIR - ANTHONY BRIDGE | DUCK RIVER 259.4 | 1980-02-19 | 1125 | 0 | AMMONIA, UNIONZED (MG/L AS N) | 0.00014064 | 10
476172 | NORMANDY RESERVOIR - ANTHONY BRIDGE | DUCK RIVER 259.4 | 1980-02-19 | 1125 | 0 | AMMONIA, UNIONIZED (CALC FR TEMP-PH-NH4) (MG/L) | 0.000171 | 10
476172 | NORMANDY RESERVOIR - ANTHONY BRIDGE | DUCK RIVER 259.4 | 1980-02-19 | 1125 | 0 | NITROGEN, KJELDAHL, TOTAL, (MG/L AS N) | 0.3 | 10
476172 | NORMANDY RESERVOIR - ANTHONY BRIDGE | DUCK RIVER 259.4 | 1980-02-19 | 1125 | 0 | NITRITE PLUS NITRATE, TOTAL 1 DET. (MG/L AS N) | 0.71 | 10
476172 | NORMANDY RESERVOIR - ANTHONY BRIDGE | DUCK RIVER 259.4 | 1980-02-19 | 1125 | 0 | PHOSPHORUS, TOTAL (MG/L AS P) | 0.07 | 10
476172 | NORMANDY RESERVOIR - ANTHONY BRIDGE | DUCK RIVER 259.4 | 1980-02-19 | 1125 | 0 | CARBON, TOTAL ORGANIC (MG/L AS C) | 4.9 | 10
476172 | NORMANDY RESERVOIR - ANTHONY BRIDGE | DUCK RIVER 259.4 | 1980-02-19 | 1125 | 0 | CHLOROPHYLL-A UG/L SPECTROPHOTOMETRIC ACID. METH. | 2.136 | 10
476172 | NORMANDY RESERVOIR - ANTHONY BRIDGE | DUCK RIVER 259.4 | 1980-02-19 | 1125 | 0 | CHLOROPHYLL-B UG/L TRICHROMATIC UNCORRECTED | 0.6955 | 10
476172 | NORMANDY RESERVOIR - ANTHONY BRIDGE | DUCK RIVER 259.4 | 1980-02-19 | 1125 | 0 | CHLOROPHYLL-C UG/L TRICHROMATIC UNCORRECTED | 0.8342 | 10
476172 | NORMANDY RESERVOIR - ANTHONY BRIDGE | DUCK RIVER 259.4 | 1980-02-19 | 1125 | 0 | PHEOPHYTIN-A UG/L SPECTROPHOTOMETRIC ACID. METH. | 0.2136 | 10
476172 | NORMANDY RESERVOIR - ANTHONY BRIDGE | DUCK RIVER 259.4 | 1980-02-19 | 1125 | 0 | PHOSPHORUS,IN TOTAL ORTHOPHOSPHATE (MG/L AS P) | 0.06 | 10
476172 | NORMANDY RESERVOIR - ANTHONY BRIDGE | DUCK RIVER 259.4 | 1980-02-19 | 1126 | 0 | X-SEC. LOC., HORIZ (% FROM R BANK LOOK UPSTR.) | 75 | 13
476172 | NORMANDY RESERVOIR - ANTHONY BRIDGE | DUCK RIVER 259.4 | 1980-02-19 | 1126 | 0 | TEMPERATURE, WATER (DEGREES CENTIGRADE) | 4.3 | 13
476172 | NORMANDY RESERVOIR - ANTHONY BRIDGE | DUCK RIVER 259.4 | 1980-02-19 | 1126 | 0 | SPECIFIC CONDUCTANCE (UMHOS/CM @ 25C) | 89 | 13
476172 | NORMANDY RESERVOIR - ANTHONY BRIDGE | DUCK RIVER 259.4 | 1980-02-19 | 1126 | 0 | SAMPLING STATION LOCATION VERTICAL (METERS) | 4 | 13
476172 | NORMANDY RESERVOIR - ANTHONY BRIDGE | DUCK RIVER 259.4 | 1980-02-19 | 1126 | 0 | OXYGEN, DISSOLVED MG/L | 10.6 | 13
476172 | NORMANDY RESERVOIR - ANTHONY BRIDGE | DUCK RIVER 259.4 | 1980-02-19 | 1126 | 0 | OXYGEN, DISSOLVED, PERCENT OF SATURATION % | 80.916 | 13
476172 | NORMANDY RESERVOIR - ANTHONY BRIDGE | DUCK RIVER 259.4 | 1980-02-19 | 1126 | 0 | PH (STANDARD UNITS) | 7.3 | 13
476172 | NORMANDY RESERVOIR - ANTHONY BRIDGE | DUCK RIVER 259.4 | 1980-02-19 | 1130 | 0 | X-SEC. LOC., HORIZ (% FROM R BANK LOOK UPSTR.) | 75 | 16
476172 | NORMANDY RESERVOIR - ANTHONY BRIDGE | DUCK RIVER 259.4 | 1980-02-19 | 1130 | 0 | TEMPERATURE, WATER (DEGREES CENTIGRADE) | 4.3 | 16
476172 | NORMANDY RESERVOIR - ANTHONY BRIDGE | DUCK RIVER 259.4 | 1980-02-19 | 1130 | 0 | SPECIFIC CONDUCTANCE (UMHOS/CM @ 25C) | 89 | 16
476172 | NORMANDY RESERVOIR - ANTHONY BRIDGE | DUCK RIVER 259.4 | 1980-02-19 | 1130 | 0 | SAMPLING STATION LOCATION VERTICAL (METERS) | 5 | 16
476172 | NORMANDY RESERVOIR - ANTHONY BRIDGE | DUCK RIVER 259.4 | 1980-02-19 | 1130 | 0 | OXYGEN, DISSOLVED MG/L | 10.6 | 16
476172 | NORMANDY RESERVOIR - ANTHONY BRIDGE | DUCK RIVER 259.4 | 1980-02-19 | 1130 | 0 | OXYGEN, DISSOLVED, PERCENT OF SATURATION % | 80.916 | 16
476172 | NORMANDY RESERVOIR - ANTHONY BRIDGE | DUCK RIVER 259.4 | 1980-02-19 | 1130 | 0 | BOD, 5 DAY, 20 DEG C MG/L | 1.8 | 16
476172 | NORMANDY RESERVOIR - ANTHONY BRIDGE | DUCK RIVER 259.4 | 1980-02-19 | 1130 | 0 | COD, .025N K2CR2O7 MG/L | 6 | 16
476172 | NORMANDY RESERVOIR - ANTHONY BRIDGE | DUCK RIVER 259.4 | 1980-02-19 | 1130 | 0 | PH (STANDARD UNITS) | 7.2 | 16
476172 | NORMANDY RESERVOIR - ANTHONY BRIDGE | DUCK RIVER 259.4 | 1980-02-19 | 1130 | 0 | ALKALINITY, TOTAL (MG/L AS CACO3) | 23 | 16
476172 | NORMANDY RESERVOIR - ANTHONY BRIDGE | DUCK RIVER 259.4 | 1980-02-19 | 1130 | 0 | ALKALINITY, PHENOLPHTHALEIN (MG/L) | 0 | 16
476172 | NORMANDY RESERVOIR - ANTHONY BRIDGE | DUCK RIVER 259.4 | 1980-02-19 | 1130 | 0 | NITROGEN, ORGANIC, TOTAL (MG/L AS N) | 0.22 | 16
476172 | NORMANDY RESERVOIR - ANTHONY BRIDGE | DUCK RIVER 259.4 | 1980-02-19 | 1130 | 0 | NITROGEN, AMMONIA, TOTAL (MG/L AS N) | 0.06 | 16
476172 | NORMANDY RESERVOIR - ANTHONY BRIDGE | DUCK RIVER 259.4 | 1980-02-19 | 1130 | 0 | AMMONIA, UNIONZED (MG/L AS N) | 0.00011177 | 16
476172 | NORMANDY RESERVOIR - ANTHONY BRIDGE | DUCK RIVER 259.4 | 1980-02-19 | 1130 | 0 | AMMONIA, UNIONIZED (CALC FR TEMP-PH-NH4) (MG/L) | 0.0001359 | 16
476172 | NORMANDY RESERVOIR - ANTHONY BRIDGE | DUCK RIVER 259.4 | 1980-02-19 | 1130 | 0 | NITROGEN, KJELDAHL, TOTAL, (MG/L AS N) | 0.28 | 16
476172 | NORMANDY RESERVOIR - ANTHONY BRIDGE | DUCK RIVER 259.4 | 1980-02-19 | 1130 | 0 | NITRITE PLUS NITRATE, TOTAL 1 DET. (MG/L AS N) | 0.68 | 16
476172 | NORMANDY RESERVOIR - ANTHONY BRIDGE | DUCK RIVER 259.4 | 1980-02-19 | 1130 | 0 | PHOSPHORUS, TOTAL (MG/L AS P) | 0.1 | 16
476172 | NORMANDY RESERVOIR - ANTHONY BRIDGE | DUCK RIVER 259.4 | 1980-02-19 | 1130 | 0 | CARBON, TOTAL ORGANIC (MG/L AS C) | 4.6 | 16
476172 | NORMANDY RESERVOIR - ANTHONY BRIDGE | DUCK RIVER 259.4 | 1980-02-19 | 1130 | 0 | CHLOROPHYLL-A UG/L SPECTROPHOTOMETRIC ACID. METH. | 4.539 | 16
476172 | NORMANDY RESERVOIR - ANTHONY BRIDGE | DUCK RIVER 259.4 | 1980-02-19 | 1130 | 0 | CHLOROPHYLL-B UG/L TRICHROMATIC UNCORRECTED | 3.105 | 16
476172 | NORMANDY RESERVOIR - ANTHONY BRIDGE | DUCK RIVER 259.4 | 1980-02-19 | 1130 | 0 | CHLOROPHYLL-C UG/L TRICHROMATIC UNCORRECTED | 3.106 | 16
476172 | NORMANDY RESERVOIR - ANTHONY BRIDGE | DUCK RIVER 259.4 | 1980-02-19 | 1130 | 0 | PHEOPHYTIN-A UG/L SPECTROPHOTOMETRIC ACID. METH. | 0.4539 | 16
476172 | NORMANDY RESERVOIR - ANTHONY BRIDGE | DUCK RIVER 259.4 | 1980-02-19 | 1130 | 0 | PHOSPHORUS,IN TOTAL ORTHOPHOSPHATE (MG/L AS P) | 0.06 | 16
476172 | NORMANDY RESERVOIR - ANTHONY BRIDGE | DUCK RIVER 259.4 | 1980-03-04 | 1005 | 0 | X-SEC. LOC., HORIZ (% FROM R BANK LOOK UPSTR.) | 25 | 1
476172 | NORMANDY RESERVOIR - ANTHONY BRIDGE | DUCK RIVER 259.4 | 1980-03-04 | 1005 | 0 | TEMPERATURE, WATER (DEGREES CENTIGRADE) | 6.2 | 1
476172 | NORMANDY RESERVOIR - ANTHONY BRIDGE | DUCK RIVER 259.4 | 1980-03-04 | 1005 | 0 | SPECIFIC CONDUCTANCE (UMHOS/CM @ 25C) | 97 | 1
476172 | NORMANDY RESERVOIR - ANTHONY BRIDGE | DUCK RIVER 259.4 | 1980-03-04 | 1005 | 0 | SAMPLING STATION LOCATION VERTICAL (METERS) | 0.3 | 1
476172 | NORMANDY RESERVOIR - ANTHONY BRIDGE | DUCK RIVER 259.4 | 1980-03-04 | 1005 | 0 | OXYGEN, DISSOLVED MG/L | 10.2 | 1
476172 | NORMANDY RESERVOIR - ANTHONY BRIDGE | DUCK RIVER 259.4 | 1980-03-04 | 1005 | 0 | OXYGEN, DISSOLVED, PERCENT OF SATURATION % | 81.6 | 1
476172 | NORMANDY RESERVOIR - ANTHONY BRIDGE | DUCK RIVER 259.4 | 1980-03-04 | 1005 | 0 | PH (STANDARD UNITS) | 7.5 | 1
476172 | NORMANDY RESERVOIR - ANTHONY BRIDGE | DUCK RIVER 259.4 | 1980-03-04 | 1006 | 0 | X-SEC. LOC., HORIZ (% FROM R BANK LOOK UPSTR.) | 25 | 3
476172 | NORMANDY RESERVOIR - ANTHONY BRIDGE | DUCK RIVER 259.4 | 1980-03-04 | 1006 | 0 | TEMPERATURE, WATER (DEGREES CENTIGRADE) | 6.2 | 3
476172 | NORMANDY RESERVOIR - ANTHONY BRIDGE | DUCK RIVER 259.4 | 1980-03-04 | 1006 | 0 | SPECIFIC CONDUCTANCE (UMHOS/CM @ 25C) | 97 | 3
476172 | NORMANDY RESERVOIR - ANTHONY BRIDGE | DUCK RIVER 259.4 | 1980-03-04 | 1006 | 0 | SAMPLING STATION LOCATION VERTICAL (METERS) | 1 | 3
476172 | NORMANDY RESERVOIR - ANTHONY BRIDGE | DUCK RIVER 259.4 | 1980-03-04 | 1006 | 0 | OXYGEN, DISSOLVED MG/L | 10 | 3
476172 | NORMANDY RESERVOIR - ANTHONY BRIDGE | DUCK RIVER 259.4 | 1980-03-04 | 1006 | 0 | OXYGEN, DISSOLVED, PERCENT OF SATURATION % | 80 | 3
476172 | NORMANDY RESERVOIR - ANTHONY BRIDGE | DUCK RIVER 259.4 | 1980-03-04 | 1006 | 0 | PH (STANDARD UNITS) | 7.5 | 3
476172 | NORMANDY RESERVOIR - ANTHONY BRIDGE | DUCK RIVER 259.4 | 1980-03-04 | 1007 | 0 | X-SEC. LOC., HORIZ (% FROM R BANK LOOK UPSTR.) | 25 | 5
476172 | NORMANDY RESERVOIR - ANTHONY BRIDGE | DUCK RIVER 259.4 | 1980-03-04 | 1007 | 0 | TEMPERATURE, WATER (DEGREES CENTIGRADE) | 6.1 | 5
476172 | NORMANDY RESERVOIR - ANTHONY BRIDGE | DUCK RIVER 259.4 | 1980-03-04 | 1007 | 0 | SPECIFIC CONDUCTANCE (UMHOS/CM @ 25C) | 98 | 5
476172 | NORMANDY RESERVOIR - ANTHONY BRIDGE | DUCK RIVER 259.4 | 1980-03-04 | 1007 | 0 | SAMPLING STATION LOCATION VERTICAL (METERS) | 1.5 | 5
476172 | NORMANDY RESERVOIR - ANTHONY BRIDGE | DUCK RIVER 259.4 | 1980-03-04 | 1007 | 0 | OXYGEN, DISSOLVED MG/L | 10 | 5
476172 | NORMANDY RESERVOIR - ANTHONY BRIDGE | DUCK RIVER 259.4 | 1980-03-04 | 1007 | 0 | OXYGEN, DISSOLVED, PERCENT OF SATURATION % | 80 | 5
476172 | NORMANDY RESERVOIR - ANTHONY BRIDGE | DUCK RIVER 259.4 | 1980-03-04 | 1007 | 0 | PH (STANDARD UNITS) | 7.5 | 5
476172 | NORMANDY RESERVOIR - ANTHONY BRIDGE | DUCK RIVER 259.4 | 1980-03-04 | 1008 | 0 | X-SEC. LOC., HORIZ (% FROM R BANK LOOK UPSTR.) | 25 | 7
476172 | NORMANDY RESERVOIR - ANTHONY BRIDGE | DUCK RIVER 259.4 | 1980-03-04 | 1008 | 0 | TEMPERATURE, WATER (DEGREES CENTIGRADE) | 6.1 | 7
476172 | NORMANDY RESERVOIR - ANTHONY BRIDGE | DUCK RIVER 259.4 | 1980-03-04 | 1008 | 0 | SPECIFIC CONDUCTANCE (UMHOS/CM @ 25C) | 98 | 7
476172 | NORMANDY RESERVOIR - ANTHONY BRIDGE | DUCK RIVER 259.4 | 1980-03-04 | 1008 | 0 | SAMPLING STATION LOCATION VERTICAL (METERS) | 2 | 7
476172 | NORMANDY RESERVOIR - ANTHONY BRIDGE | DUCK RIVER 259.4 | 1980-03-04 | 1008 | 0 | OXYGEN, DISSOLVED MG/L | 9.9 | 7
476172 | NORMANDY RESERVOIR - ANTHONY BRIDGE | DUCK RIVER 259.4 | 1980-03-04 | 1008 | 0 | OXYGEN, DISSOLVED, PERCENT OF SATURATION % | 79.2 | 7
476172 | NORMANDY RESERVOIR - ANTHONY BRIDGE | DUCK RIVER 259.4 | 1980-03-04 | 1008 | 0 | PH (STANDARD UNITS) | 7.5 | 7
476172 | NORMANDY RESERVOIR - ANTHONY BRIDGE | DUCK RIVER 259.4 | 1980-03-04 | 1009 | 0 | X-SEC. LOC., HORIZ (% FROM R BANK LOOK UPSTR.) | 25 | 10
476172 | NORMANDY RESERVOIR - ANTHONY BRIDGE | DUCK RIVER 259.4 | 1980-03-04 | 1009 | 0 | TEMPERATURE, WATER (DEGREES CENTIGRADE) | 6 | 10
476172 | NORMANDY RESERVOIR - ANTHONY BRIDGE | DUCK RIVER 259.4 | 1980-03-04 | 1009 | 0 | SPECIFIC CONDUCTANCE (UMHOS/CM @ 25C) | 98 | 10
476172 | NORMANDY RESERVOIR - ANTHONY BRIDGE | DUCK RIVER 259.4 | 1980-03-04 | 1009 | 0 | SAMPLING STATION LOCATION VERTICAL (METERS) | 3 | 10
476172 | NORMANDY RESERVOIR - ANTHONY BRIDGE | DUCK RIVER 259.4 | 1980-03-04 | 1009 | 0 | OXYGEN, DISSOLVED MG/L | 9.8 | 10
476172 | NORMANDY RESERVOIR - ANTHONY BRIDGE | DUCK RIVER 259.4 | 1980-03-04 | 1009 | 0 | OXYGEN, DISSOLVED, PERCENT OF SATURATION % | 78.4 | 10
476172 | NORMANDY RESERVOIR - ANTHONY BRIDGE | DUCK RIVER 259.4 | 1980-03-04 | 1009 | 0 | PH (STANDARD UNITS) | 7.5 | 10
476172 | NORMANDY RESERVOIR - ANTHONY BRIDGE | DUCK RIVER 259.4 | 1980-03-04 | 1010 | 0 | X-SEC. LOC., HORIZ (% FROM R BANK LOOK UPSTR.) | 25 | 13
476172 | NORMANDY RESERVOIR - ANTHONY BRIDGE | DUCK RIVER 259.4 | 1980-03-04 | 1010 | 0 | TEMPERATURE, WATER (DEGREES CENTIGRADE) | 5.8 | 13
476172 | NORMANDY RESERVOIR - ANTHONY BRIDGE | DUCK RIVER 259.4 | 1980-03-04 | 1010 | 0 | SPECIFIC CONDUCTANCE (UMHOS/CM @ 25C) | 99 | 13
476172 | NORMANDY RESERVOIR - ANTHONY BRIDGE | DUCK RIVER 259.4 | 1980-03-04 | 1010 | 0 | SAMPLING STATION LOCATION VERTICAL (METERS) | 4 | 13
476172 | NORMANDY RESERVOIR - ANTHONY BRIDGE | DUCK RIVER 259.4 | 1980-03-04 | 1010 | 0 | OXYGEN, DISSOLVED MG/L | 9.8 | 13
476172 | NORMANDY RESERVOIR - ANTHONY BRIDGE | DUCK RIVER 259.4 | 1980-03-04 | 1010 | 0 | OXYGEN, DISSOLVED, PERCENT OF SATURATION % | 78.4 | 13
476172 | NORMANDY RESERVOIR - ANTHONY BRIDGE | DUCK RIVER 259.4 | 1980-03-04 | 1010 | 0 | PH (STANDARD UNITS) | 7.5 | 13
476172 | NORMANDY RESERVOIR - ANTHONY BRIDGE | DUCK RIVER 259.4 | 1980-03-04 | 1011 | 0 | X-SEC. LOC., HORIZ (% FROM R BANK LOOK UPSTR.) | 25 | 16
476172 | NORMANDY RESERVOIR - ANTHONY BRIDGE | DUCK RIVER 259.4 | 1980-03-04 | 1011 | 0 | TEMPERATURE, WATER (DEGREES CENTIGRADE) | 5.7 | 16
476172 | NORMANDY RESERVOIR - ANTHONY BRIDGE | DUCK RIVER 259.4 | 1980-03-04 | 1011 | 0 | SPECIFIC CONDUCTANCE (UMHOS/CM @ 25C) | 100 | 16
476172 | NORMANDY RESERVOIR - ANTHONY BRIDGE | DUCK RIVER 259.4 | 1980-03-04 | 1011 | 0 | SAMPLING STATION LOCATION VERTICAL (METERS) | 5 | 16
476172 | NORMANDY RESERVOIR - ANTHONY BRIDGE | DUCK RIVER 259.4 | 1980-03-04 | 1011 | 0 | OXYGEN, DISSOLVED MG/L | 9.8 | 16
476172 | NORMANDY RESERVOIR - ANTHONY BRIDGE | DUCK RIVER 259.4 | 1980-03-04 | 1011 | 0 | OXYGEN, DISSOLVED, PERCENT OF SATURATION % | 78.4 | 16
476172 | NORMANDY RESERVOIR - ANTHONY BRIDGE | DUCK RIVER 259.4 | 1980-03-04 | 1011 | 0 | PH (STANDARD UNITS) | 7.5 | 16
476172 | NORMANDY RESERVOIR - ANTHONY BRIDGE | DUCK RIVER 259.4 | 1980-03-04 | 1012 | 0 | X-SEC. LOC., HORIZ (% FROM R BANK LOOK UPSTR.) | 25 | 20
476172 | NORMANDY RESERVOIR - ANTHONY BRIDGE | DUCK RIVER 259.4 | 1980-03-04 | 1012 | 0 | TEMPERATURE, WATER (DEGREES CENTIGRADE) | 5.5 | 20
476172 | NORMANDY RESERVOIR - ANTHONY BRIDGE | DUCK RIVER 259.4 | 1980-03-04 | 1012 | 0 | SPECIFIC CONDUCTANCE (UMHOS/CM @ 25C) | 100 | 20
476172 | NORMANDY RESERVOIR - ANTHONY BRIDGE | DUCK RIVER 259.4 | 1980-03-04 | 1012 | 0 | SAMPLING STATION LOCATION VERTICAL (METERS) | 6 | 20
476172 | NORMANDY RESERVOIR - ANTHONY BRIDGE | DUCK RIVER 259.4 | 1980-03-04 | 1012 | 0 | OXYGEN, DISSOLVED MG/L | 9.7 | 20
476172 | NORMANDY RESERVOIR - ANTHONY BRIDGE | DUCK RIVER 259.4 | 1980-03-04 | 1012 | 0 | OXYGEN, DISSOLVED, PERCENT OF SATURATION % | 75.7812 | 20
476172 | NORMANDY RESERVOIR - ANTHONY BRIDGE | DUCK RIVER 259.4 | 1980-03-04 | 1012 | 0 | PH (STANDARD UNITS) | 7.5 | 20
476172 | NORMANDY RESERVOIR - ANTHONY BRIDGE | DUCK RIVER 259.4 | 1980-03-04 | 1020 | 0 | X-SEC. LOC., HORIZ (% FROM R BANK LOOK UPSTR.) | 50 | 1
476172 | NORMANDY RESERVOIR - ANTHONY BRIDGE | DUCK RIVER 259.4 | 1980-03-04 | 1020 | 0 | TEMPERATURE, WATER (DEGREES CENTIGRADE) | 6.1 | 1
476172 | NORMANDY RESERVOIR - ANTHONY BRIDGE | DUCK RIVER 259.4 | 1980-03-04 | 1020 | 0 | SPECIFIC CONDUCTANCE (UMHOS/CM @ 25C) | 98 | 1
476172 | NORMANDY RESERVOIR - ANTHONY BRIDGE | DUCK RIVER 259.4 | 1980-03-04 | 1020 | 0 | SAMPLING STATION LOCATION VERTICAL (METERS) | 0.3 | 1
476172 | NORMANDY RESERVOIR - ANTHONY BRIDGE | DUCK RIVER 259.4 | 1980-03-04 | 1020 | 0 | OXYGEN, DISSOLVED MG/L | 10.2 | 1
476172 | NORMANDY RESERVOIR - ANTHONY BRIDGE | DUCK RIVER 259.4 | 1980-03-04 | 1020 | 0 | OXYGEN, DISSOLVED, PERCENT OF SATURATION % | 81.6 | 1
476172 | NORMANDY RESERVOIR - ANTHONY BRIDGE | DUCK RIVER 259.4 | 1980-03-04 | 1020 | 0 | PH (STANDARD UNITS) | 7.5 | 1
476172 | NORMANDY RESERVOIR - ANTHONY BRIDGE | DUCK RIVER 259.4 | 1980-03-04 | 1021 | 0 | X-SEC. LOC., HORIZ (% FROM R BANK LOOK UPSTR.) | 50 | 3
476172 | NORMANDY RESERVOIR - ANTHONY BRIDGE | DUCK RIVER 259.4 | 1980-03-04 | 1021 | 0 | TEMPERATURE, WATER (DEGREES CENTIGRADE) | 6.1 | 3
476172 | NORMANDY RESERVOIR - ANTHONY BRIDGE | DUCK RIVER 259.4 | 1980-03-04 | 1021 | 0 | SPECIFIC CONDUCTANCE (UMHOS/CM @ 25C) | 98 | 3
476172 | NORMANDY RESERVOIR - ANTHONY BRIDGE | DUCK RIVER 259.4 | 1980-03-04 | 1021 | 0 | SAMPLING STATION LOCATION VERTICAL (METERS) | 1 | 3
476172 | NORMANDY RESERVOIR - ANTHONY BRIDGE | DUCK RIVER 259.4 | 1980-03-04 | 1021 | 0 | OXYGEN, DISSOLVED MG/L | 10 | 3
476172 | NORMANDY RESERVOIR - ANTHONY BRIDGE | DUCK RIVER 259.4 | 1980-03-04 | 1021 | 0 | OXYGEN, DISSOLVED, PERCENT OF SATURATION % | 80 | 3
476172 | NORMANDY RESERVOIR - ANTHONY BRIDGE | DUCK RIVER 259.4 | 1980-03-04 | 1021 | 0 | PH (STANDARD UNITS) | 7.5 | 3
476172 | NORMANDY RESERVOIR - ANTHONY BRIDGE | DUCK RIVER 259.4 | 1980-03-04 | 1022 | 0 | X-SEC. LOC., HORIZ (% FROM R BANK LOOK UPSTR.) | 50 | 5
476172 | NORMANDY RESERVOIR - ANTHONY BRIDGE | DUCK RIVER 259.4 | 1980-03-04 | 1022 | 0 | TEMPERATURE, WATER (DEGREES CENTIGRADE) | 6.1 | 5
476172 | NORMANDY RESERVOIR - ANTHONY BRIDGE | DUCK RIVER 259.4 | 1980-03-04 | 1022 | 0 | SPECIFIC CONDUCTANCE (UMHOS/CM @ 25C) | 98 | 5
476172 | NORMANDY RESERVOIR - ANTHONY BRIDGE | DUCK RIVER 259.4 | 1980-03-04 | 1022 | 0 | SAMPLING STATION LOCATION VERTICAL (METERS) | 1.5 | 5
476172 | NORMANDY RESERVOIR - ANTHONY BRIDGE | DUCK RIVER 259.4 | 1980-03-04 | 1022 | 0 | OXYGEN, DISSOLVED MG/L | 10 | 5
476172 | NORMANDY RESERVOIR - ANTHONY BRIDGE | DUCK RIVER 259.4 | 1980-03-04 | 1022 | 0 | OXYGEN, DISSOLVED, PERCENT OF SATURATION % | 80 | 5
476172 | NORMANDY RESERVOIR - ANTHONY BRIDGE | DUCK RIVER 259.4 | 1980-03-04 | 1022 | 0 | PH (STANDARD UNITS) | 7.5 | 5
476172 | NORMANDY RESERVOIR - ANTHONY BRIDGE | DUCK RIVER 259.4 | 1980-03-04 | 1023 | 0 | X-SEC. LOC., HORIZ (% FROM R BANK LOOK UPSTR.) | 50 | 7
476172 | NORMANDY RESERVOIR - ANTHONY BRIDGE | DUCK RIVER 259.4 | 1980-03-04 | 1023 | 0 | TEMPERATURE, WATER (DEGREES CENTIGRADE) | 6 | 7
476172 | NORMANDY RESERVOIR - ANTHONY BRIDGE | DUCK RIVER 259.4 | 1980-03-04 | 1023 | 0 | SPECIFIC CONDUCTANCE (UMHOS/CM @ 25C) | 98 | 7
476172 | NORMANDY RESERVOIR - ANTHONY BRIDGE | DUCK RIVER 259.4 | 1980-03-04 | 1023 | 0 | SAMPLING STATION LOCATION VERTICAL (METERS) | 2 | 7
476172 | NORMANDY RESERVOIR - ANTHONY BRIDGE | DUCK RIVER 259.4 | 1980-03-04 | 1023 | 0 | OXYGEN, DISSOLVED MG/L | 9.9 | 7
476172 | NORMANDY RESERVOIR - ANTHONY BRIDGE | DUCK RIVER 259.4 | 1980-03-04 | 1023 | 0 | OXYGEN, DISSOLVED, PERCENT OF SATURATION % | 79.2 | 7
476172 | NORMANDY RESERVOIR - ANTHONY BRIDGE | DUCK RIVER 259.4 | 1980-03-04 | 1023 | 0 | PH (STANDARD UNITS) | 7.5 | 7
476172 | NORMANDY RESERVOIR - ANTHONY BRIDGE | DUCK RIVER 259.4 | 1980-03-04 | 1024 | 0 | X-SEC. LOC., HORIZ (% FROM R BANK LOOK UPSTR.) | 50 | 10
476172 | NORMANDY RESERVOIR - ANTHONY BRIDGE | DUCK RIVER 259.4 | 1980-03-04 | 1024 | 0 | TEMPERATURE, WATER (DEGREES CENTIGRADE) | 6 | 10
476172 | NORMANDY RESERVOIR - ANTHONY BRIDGE | DUCK RIVER 259.4 | 1980-03-04 | 1024 | 0 | SPECIFIC CONDUCTANCE (UMHOS/CM @ 25C) | 99 | 10
476172 | NORMANDY RESERVOIR - ANTHONY BRIDGE | DUCK RIVER 259.4 | 1980-03-04 | 1024 | 0 | SAMPLING STATION LOCATION VERTICAL (METERS) | 3 | 10
476172 | NORMANDY RESERVOIR - ANTHONY BRIDGE | DUCK RIVER 259.4 | 1980-03-04 | 1024 | 0 | OXYGEN, DISSOLVED MG/L | 9.9 | 10
476172 | NORMANDY RESERVOIR - ANTHONY BRIDGE | DUCK RIVER 259.4 | 1980-03-04 | 1024 | 0 | OXYGEN, DISSOLVED, PERCENT OF SATURATION % | 79.2 | 10
476172 | NORMANDY RESERVOIR - ANTHONY BRIDGE | DUCK RIVER 259.4 | 1980-03-04 | 1024 | 0 | PH (STANDARD UNITS) | 7.5 | 10
476172 | NORMANDY RESERVOIR - ANTHONY BRIDGE | DUCK RIVER 259.4 | 1980-03-04 | 1025 | 0 | X-SEC. LOC., HORIZ (% FROM R BANK LOOK UPSTR.) | 50 | 13
476172 | NORMANDY RESERVOIR - ANTHONY BRIDGE | DUCK RIVER 259.4 | 1980-03-04 | 1025 | 0 | TEMPERATURE, WATER (DEGREES CENTIGRADE) | 5.7 | 13
476172 | NORMANDY RESERVOIR - ANTHONY BRIDGE | DUCK RIVER 259.4 | 1980-03-04 | 1025 | 0 | SPECIFIC CONDUCTANCE (UMHOS/CM @ 25C) | 100 | 13
476172 | NORMANDY RESERVOIR - ANTHONY BRIDGE | DUCK RIVER 259.4 | 1980-03-04 | 1025 | 0 | SAMPLING STATION LOCATION VERTICAL (METERS) | 4 | 13
476172 | NORMANDY RESERVOIR - ANTHONY BRIDGE | DUCK RIVER 259.4 | 1980-03-04 | 1025 | 0 | OXYGEN, DISSOLVED MG/L | 9.9 | 13
476172 | NORMANDY RESERVOIR - ANTHONY BRIDGE | DUCK RIVER 259.4 | 1980-03-04 | 1025 | 0 | OXYGEN, DISSOLVED, PERCENT OF SATURATION % | 79.2 | 13
476172 | NORMANDY RESERVOIR - ANTHONY BRIDGE | DUCK RIVER 259.4 | 1980-03-04 | 1025 | 0 | PH (STANDARD UNITS) | 7.5 | 13
476172 | NORMANDY RESERVOIR - ANTHONY BRIDGE | DUCK RIVER 259.4 | 1980-03-04 | 1026 | 0 | X-SEC. LOC., HORIZ (% FROM R BANK LOOK UPSTR.) | 50 | 16
476172 | NORMANDY RESERVOIR - ANTHONY BRIDGE | DUCK RIVER 259.4 | 1980-03-04 | 1026 | 0 | TEMPERATURE, WATER (DEGREES CENTIGRADE) | 5.5 | 16
476172 | NORMANDY RESERVOIR - ANTHONY BRIDGE | DUCK RIVER 259.4 | 1980-03-04 | 1026 | 0 | SPECIFIC CONDUCTANCE (UMHOS/CM @ 25C) | 100 | 16
476172 | NORMANDY RESERVOIR - ANTHONY BRIDGE | DUCK RIVER 259.4 | 1980-03-04 | 1026 | 0 | SAMPLING STATION LOCATION VERTICAL (METERS) | 5 | 16
476172 | NORMANDY RESERVOIR - ANTHONY BRIDGE | DUCK RIVER 259.4 | 1980-03-04 | 1026 | 0 | OXYGEN, DISSOLVED MG/L | 9.8 | 16
476172 | NORMANDY RESERVOIR - ANTHONY BRIDGE | DUCK RIVER 259.4 | 1980-03-04 | 1026 | 0 | OXYGEN, DISSOLVED, PERCENT OF SATURATION % | 76.5625 | 16
476172 | NORMANDY RESERVOIR - ANTHONY BRIDGE | DUCK RIVER 259.4 | 1980-03-04 | 1026 | 0 | PH (STANDARD UNITS) | 7.5 | 16
476172 | NORMANDY RESERVOIR - ANTHONY BRIDGE | DUCK RIVER 259.4 | 1980-03-04 | 1030 | 0 | X-SEC. LOC., HORIZ (% FROM R BANK LOOK UPSTR.) | 75 | 1
476172 | NORMANDY RESERVOIR - ANTHONY BRIDGE | DUCK RIVER 259.4 | 1980-03-04 | 1030 | 0 | TEMPERATURE, WATER (DEGREES CENTIGRADE) | 6.2 | 1
476172 | NORMANDY RESERVOIR - ANTHONY BRIDGE | DUCK RIVER 259.4 | 1980-03-04 | 1030 | 0 | TRANSPARENCY, SECCHI DISC (METERS) | 1 | 1
476172 | NORMANDY RESERVOIR - ANTHONY BRIDGE | DUCK RIVER 259.4 | 1980-03-04 | 1030 | 0 | SPECIFIC CONDUCTANCE (UMHOS/CM @ 25C) | 98 | 1
476172 | NORMANDY RESERVOIR - ANTHONY BRIDGE | DUCK RIVER 259.4 | 1980-03-04 | 1030 | 0 | SAMPLING STATION LOCATION VERTICAL (METERS) | 0.3 | 1
476172 | NORMANDY RESERVOIR - ANTHONY BRIDGE | DUCK RIVER 259.4 | 1980-03-04 | 1030 | 0 | OXYGEN, DISSOLVED MG/L | 10.2 | 1
476172 | NORMANDY RESERVOIR - ANTHONY BRIDGE | DUCK RIVER 259.4 | 1980-03-04 | 1030 | 0 | OXYGEN, DISSOLVED, PERCENT OF SATURATION % | 81.6 | 1
476172 | NORMANDY RESERVOIR - ANTHONY BRIDGE | DUCK RIVER 259.4 | 1980-03-04 | 1030 | 0 | BOD, 5 DAY, 20 DEG C MG/L | 1.2 | 1
476172 | NORMANDY RESERVOIR - ANTHONY BRIDGE | DUCK RIVER 259.4 | 1980-03-04 | 1030 | 0 | COD, .025N K2CR2O7 MG/L | 6 | 1
476172 | NORMANDY RESERVOIR - ANTHONY BRIDGE | DUCK RIVER 259.4 | 1980-03-04 | 1030 | 0 | PH (STANDARD UNITS) | 7.5 | 1
476172 | NORMANDY RESERVOIR - ANTHONY BRIDGE | DUCK RIVER 259.4 | 1980-03-04 | 1030 | 0 | NITROGEN, ORGANIC, TOTAL (MG/L AS N) | 0.15 | 1
476172 | NORMANDY RESERVOIR - ANTHONY BRIDGE | DUCK RIVER 259.4 | 1980-03-04 | 1030 | 0 | NITROGEN, AMMONIA, TOTAL (MG/L AS N) | 0.05 | 1
476172 | NORMANDY RESERVOIR - ANTHONY BRIDGE | DUCK RIVER 259.4 | 1980-03-04 | 1030 | 0 | AMMONIA, UNIONZED (MG/L AS N) | 0.00021626 | 1
476172 | NORMANDY RESERVOIR - ANTHONY BRIDGE | DUCK RIVER 259.4 | 1980-03-04 | 1030 | 0 | AMMONIA, UNIONIZED (CALC FR TEMP-PH-NH4) (MG/L) | 0.00026295 | 1
476172 | NORMANDY RESERVOIR - ANTHONY BRIDGE | DUCK RIVER 259.4 | 1980-03-04 | 1030 | 0 | NITROGEN, KJELDAHL, TOTAL, (MG/L AS N) | 0.2 | 1
476172 | NORMANDY RESERVOIR - ANTHONY BRIDGE | DUCK RIVER 259.4 | 1980-03-04 | 1030 | 0 | NITRITE PLUS NITRATE, TOTAL 1 DET. (MG/L AS N) | 0.71 | 1
476172 | NORMANDY RESERVOIR - ANTHONY BRIDGE | DUCK RIVER 259.4 | 1980-03-04 | 1030 | 0 | PHOSPHORUS, TOTAL (MG/L AS P) | 0.13 | 1
476172 | NORMANDY RESERVOIR - ANTHONY BRIDGE | DUCK RIVER 259.4 | 1980-03-04 | 1030 | 0 | PHOSPHORUS, DISSOLVED (MG/L AS P) | 0.1 | 1
476172 | NORMANDY RESERVOIR - ANTHONY BRIDGE | DUCK RIVER 259.4 | 1980-03-04 | 1030 | 0 | CARBON, TOTAL ORGANIC (MG/L AS C) | 3.5 | 1
476172 | NORMANDY RESERVOIR - ANTHONY BRIDGE | DUCK RIVER 259.4 | 1980-03-04 | 1030 | 0 | COLIFORM,TOT,MEMBRANE FILTER,IMMED.M-ENDO MED,35C | 500 | 1
476172 | NORMANDY RESERVOIR - ANTHONY BRIDGE | DUCK RIVER 259.4 | 1980-03-04 | 1030 | 0 | FECAL COLIFORM,MEMBR FILTER,M-FC BROTH,44.5 C | 10 | 1
476172 | NORMANDY RESERVOIR - ANTHONY BRIDGE | DUCK RIVER 259.4 | 1980-03-04 | 1030 | 0 | CHLOROPHYLL-A UG/L SPECTROPHOTOMETRIC ACID. METH. | 0.267 | 1
476172 | NORMANDY RESERVOIR - ANTHONY BRIDGE | DUCK RIVER 259.4 | 1980-03-04 | 1030 | 0 | CHLOROPHYLL-B UG/L TRICHROMATIC UNCORRECTED | 0.1163 | 1
476172 | NORMANDY RESERVOIR - ANTHONY BRIDGE | DUCK RIVER 259.4 | 1980-03-04 | 1030 | 0 | CHLOROPHYLL-C UG/L TRICHROMATIC UNCORRECTED | 1.484 | 1
476172 | NORMANDY RESERVOIR - ANTHONY BRIDGE | DUCK RIVER 259.4 | 1980-03-04 | 1030 | 0 | PHEOPHYTIN-A UG/L SPECTROPHOTOMETRIC ACID. METH. | 0.0267 | 1
476172 | NORMANDY RESERVOIR - ANTHONY BRIDGE | DUCK RIVER 259.4 | 1980-03-04 | 1030 | 0 | PHOSPHORUS,IN TOTAL ORTHOPHOSPHATE (MG/L AS P) | 0.1 | 1
476172 | NORMANDY RESERVOIR - ANTHONY BRIDGE | DUCK RIVER 259.4 | 1980-03-04 | 1031 | 0 | X-SEC. LOC., HORIZ (% FROM R BANK LOOK UPSTR.) | 75 | 3
476172 | NORMANDY RESERVOIR - ANTHONY BRIDGE | DUCK RIVER 259.4 | 1980-03-04 | 1031 | 0 | TEMPERATURE, WATER (DEGREES CENTIGRADE) | 6.2 | 3
476172 | NORMANDY RESERVOIR - ANTHONY BRIDGE | DUCK RIVER 259.4 | 1980-03-04 | 1031 | 0 | SPECIFIC CONDUCTANCE (UMHOS/CM @ 25C) | 98 | 3
476172 | NORMANDY RESERVOIR - ANTHONY BRIDGE | DUCK RIVER 259.4 | 1980-03-04 | 1031 | 0 | SAMPLING STATION LOCATION VERTICAL (METERS) | 1 | 3
476172 | NORMANDY RESERVOIR - ANTHONY BRIDGE | DUCK RIVER 259.4 | 1980-03-04 | 1031 | 0 | OXYGEN, DISSOLVED MG/L | 10 | 3
476172 | NORMANDY RESERVOIR - ANTHONY BRIDGE | DUCK RIVER 259.4 | 1980-03-04 | 1031 | 0 | OXYGEN, DISSOLVED, PERCENT OF SATURATION % | 80 | 3
476172 | NORMANDY RESERVOIR - ANTHONY BRIDGE | DUCK RIVER 259.4 | 1980-03-04 | 1031 | 0 | PH (STANDARD UNITS) | 7.5 | 3
476172 | NORMANDY RESERVOIR - ANTHONY BRIDGE | DUCK RIVER 259.4 | 1980-03-04 | 1032 | 0 | X-SEC. LOC., HORIZ (% FROM R BANK LOOK UPSTR.) | 75 | 5
476172 | NORMANDY RESERVOIR - ANTHONY BRIDGE | DUCK RIVER 259.4 | 1980-03-04 | 1032 | 0 | TEMPERATURE, WATER (DEGREES CENTIGRADE) | 6.2 | 5
476172 | NORMANDY RESERVOIR - ANTHONY BRIDGE | DUCK RIVER 259.4 | 1980-03-04 | 1032 | 0 | SPECIFIC CONDUCTANCE (UMHOS/CM @ 25C) | 98 | 5
476172 | NORMANDY RESERVOIR - ANTHONY BRIDGE | DUCK RIVER 259.4 | 1980-03-04 | 1032 | 0 | SAMPLING STATION LOCATION VERTICAL (METERS) | 1.5 | 5
476172 | NORMANDY RESERVOIR - ANTHONY BRIDGE | DUCK RIVER 259.4 | 1980-03-04 | 1032 | 0 | OXYGEN, DISSOLVED MG/L | 10 | 5
476172 | NORMANDY RESERVOIR - ANTHONY BRIDGE | DUCK RIVER 259.4 | 1980-03-04 | 1032 | 0 | OXYGEN, DISSOLVED, PERCENT OF SATURATION % | 80 | 5
476172 | NORMANDY RESERVOIR - ANTHONY BRIDGE | DUCK RIVER 259.4 | 1980-03-04 | 1032 | 0 | PH (STANDARD UNITS) | 7.5 | 5
476172 | NORMANDY RESERVOIR - ANTHONY BRIDGE | DUCK RIVER 259.4 | 1980-03-04 | 1033 | 0 | X-SEC. LOC., HORIZ (% FROM R BANK LOOK UPSTR.) | 75 | 7
476172 | NORMANDY RESERVOIR - ANTHONY BRIDGE | DUCK RIVER 259.4 | 1980-03-04 | 1033 | 0 | TEMPERATURE, WATER (DEGREES CENTIGRADE) | 6.2 | 7
476172 | NORMANDY RESERVOIR - ANTHONY BRIDGE | DUCK RIVER 259.4 | 1980-03-04 | 1033 | 0 | SPECIFIC CONDUCTANCE (UMHOS/CM @ 25C) | 98 | 7
476172 | NORMANDY RESERVOIR - ANTHONY BRIDGE | DUCK RIVER 259.4 | 1980-03-04 | 1033 | 0 | SAMPLING STATION LOCATION VERTICAL (METERS) | 2 | 7
476172 | NORMANDY RESERVOIR - ANTHONY BRIDGE | DUCK RIVER 259.4 | 1980-03-04 | 1033 | 0 | OXYGEN, DISSOLVED MG/L | 10 | 7
476172 | NORMANDY RESERVOIR - ANTHONY BRIDGE | DUCK RIVER 259.4 | 1980-03-04 | 1033 | 0 | OXYGEN, DISSOLVED, PERCENT OF SATURATION % | 80 | 7
476172 | NORMANDY RESERVOIR - ANTHONY BRIDGE | DUCK RIVER 259.4 | 1980-03-04 | 1033 | 0 | PH (STANDARD UNITS) | 7.5 | 7
476172 | NORMANDY RESERVOIR - ANTHONY BRIDGE | DUCK RIVER 259.4 | 1980-03-04 | 1035 | 0 | X-SEC. LOC., HORIZ (% FROM R BANK LOOK UPSTR.) | 75 | 10
476172 | NORMANDY RESERVOIR - ANTHONY BRIDGE | DUCK RIVER 259.4 | 1980-03-04 | 1035 | 0 | TEMPERATURE, WATER (DEGREES CENTIGRADE) | 6 | 10
476172 | NORMANDY RESERVOIR - ANTHONY BRIDGE | DUCK RIVER 259.4 | 1980-03-04 | 1035 | 0 | SPECIFIC CONDUCTANCE (UMHOS/CM @ 25C) | 98 | 10
476172 | NORMANDY RESERVOIR - ANTHONY BRIDGE | DUCK RIVER 259.4 | 1980-03-04 | 1035 | 0 | SAMPLING STATION LOCATION VERTICAL (METERS) | 3 | 10
476172 | NORMANDY RESERVOIR - ANTHONY BRIDGE | DUCK RIVER 259.4 | 1980-03-04 | 1035 | 0 | OXYGEN, DISSOLVED MG/L | 9.9 | 10
476172 | NORMANDY RESERVOIR - ANTHONY BRIDGE | DUCK RIVER 259.4 | 1980-03-04 | 1035 | 0 | OXYGEN, DISSOLVED, PERCENT OF SATURATION % | 79.2 | 10
476172 | NORMANDY RESERVOIR - ANTHONY BRIDGE | DUCK RIVER 259.4 | 1980-03-04 | 1035 | 0 | BOD, 5 DAY, 20 DEG C MG/L | 1.2 | 10
476172 | NORMANDY RESERVOIR - ANTHONY BRIDGE | DUCK RIVER 259.4 | 1980-03-04 | 1035 | 0 | COD, .025N K2CR2O7 MG/L | 6 | 10
476172 | NORMANDY RESERVOIR - ANTHONY BRIDGE | DUCK RIVER 259.4 | 1980-03-04 | 1035 | 0 | PH (STANDARD UNITS) | 7.5 | 10
476172 | NORMANDY RESERVOIR - ANTHONY BRIDGE | DUCK RIVER 259.4 | 1980-03-04 | 1035 | 0 | NITROGEN, ORGANIC, TOTAL (MG/L AS N) | 0.09 | 10
476172 | NORMANDY RESERVOIR - ANTHONY BRIDGE | DUCK RIVER 259.4 | 1980-03-04 | 1035 | 0 | NITROGEN, AMMONIA, TOTAL (MG/L AS N) | 0.09 | 10
476172 | NORMANDY RESERVOIR - ANTHONY BRIDGE | DUCK RIVER 259.4 | 1980-03-04 | 1035 | 0 | AMMONIA, UNIONZED (MG/L AS N) | 0.00038306 | 10
476172 | NORMANDY RESERVOIR - ANTHONY BRIDGE | DUCK RIVER 259.4 | 1980-03-04 | 1035 | 0 | AMMONIA, UNIONIZED (CALC FR TEMP-PH-NH4) (MG/L) | 0.00046576 | 10
476172 | NORMANDY RESERVOIR - ANTHONY BRIDGE | DUCK RIVER 259.4 | 1980-03-04 | 1035 | 0 | NITROGEN, KJELDAHL, TOTAL, (MG/L AS N) | 0.18 | 10
476172 | NORMANDY RESERVOIR - ANTHONY BRIDGE | DUCK RIVER 259.4 | 1980-03-04 | 1035 | 0 | NITRITE PLUS NITRATE, TOTAL 1 DET. (MG/L AS N) | 0.76 | 10
476172 | NORMANDY RESERVOIR - ANTHONY BRIDGE | DUCK RIVER 259.4 | 1980-03-04 | 1035 | 0 | PHOSPHORUS, TOTAL (MG/L AS P) | 0.13 | 10
476172 | NORMANDY RESERVOIR - ANTHONY BRIDGE | DUCK RIVER 259.4 | 1980-03-04 | 1035 | 0 | PHOSPHORUS, DISSOLVED (MG/L AS P) | 0.1 | 10
476172 | NORMANDY RESERVOIR - ANTHONY BRIDGE | DUCK RIVER 259.4 | 1980-03-04 | 1035 | 0 | CARBON, TOTAL ORGANIC (MG/L AS C) | 2.8 | 10
476172 | NORMANDY RESERVOIR - ANTHONY BRIDGE | DUCK RIVER 259.4 | 1980-03-04 | 1035 | 0 | CHLOROPHYLL-A UG/L SPECTROPHOTOMETRIC ACID. METH. | 1.969 | 10
476172 | NORMANDY RESERVOIR - ANTHONY BRIDGE | DUCK RIVER 259.4 | 1980-03-04 | 1035 | 0 | CHLOROPHYLL-B UG/L TRICHROMATIC UNCORRECTED | 0.7408 | 10
476172 | NORMANDY RESERVOIR - ANTHONY BRIDGE | DUCK RIVER 259.4 | 1980-03-04 | 1035 | 0 | CHLOROPHYLL-C UG/L TRICHROMATIC UNCORRECTED | 0.3061 | 10
476172 | NORMANDY RESERVOIR - ANTHONY BRIDGE | DUCK RIVER 259.4 | 1980-03-04 | 1035 | 0 | PHEOPHYTIN-A UG/L SPECTROPHOTOMETRIC ACID. METH. | 0.1859 | 10
476172 | NORMANDY RESERVOIR - ANTHONY BRIDGE | DUCK RIVER 259.4 | 1980-03-04 | 1035 | 0 | PHOSPHORUS,IN TOTAL ORTHOPHOSPHATE (MG/L AS P) | 0.1 | 10
476172 | NORMANDY RESERVOIR - ANTHONY BRIDGE | DUCK RIVER 259.4 | 1980-03-04 | 1036 | 0 | X-SEC. LOC., HORIZ (% FROM R BANK LOOK UPSTR.) | 75 | 13
476172 | NORMANDY RESERVOIR - ANTHONY BRIDGE | DUCK RIVER 259.4 | 1980-03-04 | 1036 | 0 | TEMPERATURE, WATER (DEGREES CENTIGRADE) | 6 | 13
476172 | NORMANDY RESERVOIR - ANTHONY BRIDGE | DUCK RIVER 259.4 | 1980-03-04 | 1036 | 0 | SPECIFIC CONDUCTANCE (UMHOS/CM @ 25C) | 99 | 13
476172 | NORMANDY RESERVOIR - ANTHONY BRIDGE | DUCK RIVER 259.4 | 1980-03-04 | 1036 | 0 | SAMPLING STATION LOCATION VERTICAL (METERS) | 4 | 13
476172 | NORMANDY RESERVOIR - ANTHONY BRIDGE | DUCK RIVER 259.4 | 1980-03-04 | 1036 | 0 | OXYGEN, DISSOLVED MG/L | 9.7 | 13
476172 | NORMANDY RESERVOIR - ANTHONY BRIDGE | DUCK RIVER 259.4 | 1980-03-04 | 1036 | 0 | OXYGEN, DISSOLVED, PERCENT OF SATURATION % | 77.6 | 13
476172 | NORMANDY RESERVOIR - ANTHONY BRIDGE | DUCK RIVER 259.4 | 1980-03-04 | 1036 | 0 | PH (STANDARD UNITS) | 7.4 | 13
476172 | NORMANDY RESERVOIR - ANTHONY BRIDGE | DUCK RIVER 259.4 | 1980-03-04 | 1038 | 0 | X-SEC. LOC., HORIZ (% FROM R BANK LOOK UPSTR.) | 75 | 16
476172 | NORMANDY RESERVOIR - ANTHONY BRIDGE | DUCK RIVER 259.4 | 1980-03-04 | 1038 | 0 | TEMPERATURE, WATER (DEGREES CENTIGRADE) | 5.5 | 16
476172 | NORMANDY RESERVOIR - ANTHONY BRIDGE | DUCK RIVER 259.4 | 1980-03-04 | 1038 | 0 | SPECIFIC CONDUCTANCE (UMHOS/CM @ 25C) | 100 | 16
476172 | NORMANDY RESERVOIR - ANTHONY BRIDGE | DUCK RIVER 259.4 | 1980-03-04 | 1038 | 0 | SAMPLING STATION LOCATION VERTICAL (METERS) | 5 | 16
476172 | NORMANDY RESERVOIR - ANTHONY BRIDGE | DUCK RIVER 259.4 | 1980-03-04 | 1038 | 0 | OXYGEN, DISSOLVED MG/L | 9.7 | 16
476172 | NORMANDY RESERVOIR - ANTHONY BRIDGE | DUCK RIVER 259.4 | 1980-03-04 | 1038 | 0 | OXYGEN, DISSOLVED, PERCENT OF SATURATION % | 75.7812 | 16
476172 | NORMANDY RESERVOIR - ANTHONY BRIDGE | DUCK RIVER 259.4 | 1980-03-04 | 1038 | 0 | BOD, 5 DAY, 20 DEG C MG/L | 1.1 | 16
476172 | NORMANDY RESERVOIR - ANTHONY BRIDGE | DUCK RIVER 259.4 | 1980-03-04 | 1038 | 0 | COD, .025N K2CR2O7 MG/L | 5 | 16
476172 | NORMANDY RESERVOIR - ANTHONY BRIDGE | DUCK RIVER 259.4 | 1980-03-04 | 1038 | 0 | PH (STANDARD UNITS) | 7.4 | 16
476172 | NORMANDY RESERVOIR - ANTHONY BRIDGE | DUCK RIVER 259.4 | 1980-03-04 | 1038 | 0 | NITROGEN, ORGANIC, TOTAL (MG/L AS N) | 0.02 | 16
476172 | NORMANDY RESERVOIR - ANTHONY BRIDGE | DUCK RIVER 259.4 | 1980-03-04 | 1038 | 0 | NITROGEN, AMMONIA, TOTAL (MG/L AS N) | 0.18 | 16
476172 | NORMANDY RESERVOIR - ANTHONY BRIDGE | DUCK RIVER 259.4 | 1980-03-04 | 1038 | 0 | AMMONIA, UNIONZED (MG/L AS N) | 0.00058505 | 16
476172 | NORMANDY RESERVOIR - ANTHONY BRIDGE | DUCK RIVER 259.4 | 1980-03-04 | 1038 | 0 | AMMONIA, UNIONIZED (CALC FR TEMP-PH-NH4) (MG/L) | 0.00071136 | 16
476172 | NORMANDY RESERVOIR - ANTHONY BRIDGE | DUCK RIVER 259.4 | 1980-03-04 | 1038 | 0 | NITROGEN, KJELDAHL, TOTAL, (MG/L AS N) | 0.2 | 16
476172 | NORMANDY RESERVOIR - ANTHONY BRIDGE | DUCK RIVER 259.4 | 1980-03-04 | 1038 | 0 | NITRITE PLUS NITRATE, TOTAL 1 DET. (MG/L AS N) | 0.76 | 16
476172 | NORMANDY RESERVOIR - ANTHONY BRIDGE | DUCK RIVER 259.4 | 1980-03-04 | 1038 | 0 | PHOSPHORUS, TOTAL (MG/L AS P) | 0.14 | 16
476172 | NORMANDY RESERVOIR - ANTHONY BRIDGE | DUCK RIVER 259.4 | 1980-03-04 | 1038 | 0 | PHOSPHORUS, DISSOLVED (MG/L AS P) | 0.11 | 16
476172 | NORMANDY RESERVOIR - ANTHONY BRIDGE | DUCK RIVER 259.4 | 1980-03-04 | 1038 | 0 | CARBON, TOTAL ORGANIC (MG/L AS C) | 2.6 | 16
476172 | NORMANDY RESERVOIR - ANTHONY BRIDGE | DUCK RIVER 259.4 | 1980-03-04 | 1038 | 0 | CHLOROPHYLL-A UG/L SPECTROPHOTOMETRIC ACID. METH. | 2.937 | 16
476172 | NORMANDY RESERVOIR - ANTHONY BRIDGE | DUCK RIVER 259.4 | 1980-03-04 | 1038 | 0 | CHLOROPHYLL-B UG/L TRICHROMATIC UNCORRECTED | 0.1402 | 16
476172 | NORMANDY RESERVOIR - ANTHONY BRIDGE | DUCK RIVER 259.4 | 1980-03-04 | 1038 | 0 | CHLOROPHYLL-C UG/L TRICHROMATIC UNCORRECTED | 0.7744 | 16
476172 | NORMANDY RESERVOIR - ANTHONY BRIDGE | DUCK RIVER 259.4 | 1980-03-04 | 1038 | 0 | PHEOPHYTIN-A UG/L SPECTROPHOTOMETRIC ACID. METH. | 0.2937 | 16
476172 | NORMANDY RESERVOIR - ANTHONY BRIDGE | DUCK RIVER 259.4 | 1980-03-04 | 1038 | 0 | PHOSPHORUS,IN TOTAL ORTHOPHOSPHATE (MG/L AS P) | 0.12 | 16
476172 | NORMANDY RESERVOIR - ANTHONY BRIDGE | DUCK RIVER 259.4 | 1980-03-26 | 940 | 0 | X-SEC. LOC., HORIZ (% FROM R BANK LOOK UPSTR.) | 25 | 1
476172 | NORMANDY RESERVOIR - ANTHONY BRIDGE | DUCK RIVER 259.4 | 1980-03-26 | 940 | 0 | TEMPERATURE, WATER (DEGREES CENTIGRADE) | 11.3 | 1
476172 | NORMANDY RESERVOIR - ANTHONY BRIDGE | DUCK RIVER 259.4 | 1980-03-26 | 940 | 0 | LIGHT,INCIDENT, PERCENT REMAING AT CERTAIN DEPTH | 60 | 1
476172 | NORMANDY RESERVOIR - ANTHONY BRIDGE | DUCK RIVER 259.4 | 1980-03-26 | 940 | 0 | SPECIFIC CONDUCTANCE (UMHOS/CM @ 25C) | 76 | 1
476172 | NORMANDY RESERVOIR - ANTHONY BRIDGE | DUCK RIVER 259.4 | 1980-03-26 | 940 | 0 | SAMPLING STATION LOCATION VERTICAL (METERS) | 0.3 | 1
476172 | NORMANDY RESERVOIR - ANTHONY BRIDGE | DUCK RIVER 259.4 | 1980-03-26 | 940 | 0 | OXYGEN, DISSOLVED MG/L | 12.3 | 1
476172 | NORMANDY RESERVOIR - ANTHONY BRIDGE | DUCK RIVER 259.4 | 1980-03-26 | 940 | 0 | OXYGEN, DISSOLVED, PERCENT OF SATURATION % | 110.811 | 1
476172 | NORMANDY RESERVOIR - ANTHONY BRIDGE | DUCK RIVER 259.4 | 1980-03-26 | 940 | 0 | PH (STANDARD UNITS) | 6.8 | 1
476172 | NORMANDY RESERVOIR - ANTHONY BRIDGE | DUCK RIVER 259.4 | 1980-03-26 | 941 | 0 | X-SEC. LOC., HORIZ (% FROM R BANK LOOK UPSTR.) | 25 | 3
476172 | NORMANDY RESERVOIR - ANTHONY BRIDGE | DUCK RIVER 259.4 | 1980-03-26 | 941 | 0 | TEMPERATURE, WATER (DEGREES CENTIGRADE) | 11.2 | 3
476172 | NORMANDY RESERVOIR - ANTHONY BRIDGE | DUCK RIVER 259.4 | 1980-03-26 | 941 | 0 | LIGHT,INCIDENT, PERCENT REMAING AT CERTAIN DEPTH | 20 | 3
476172 | NORMANDY RESERVOIR - ANTHONY BRIDGE | DUCK RIVER 259.4 | 1980-03-26 | 941 | 0 | SPECIFIC CONDUCTANCE (UMHOS/CM @ 25C) | 76 | 3
476172 | NORMANDY RESERVOIR - ANTHONY BRIDGE | DUCK RIVER 259.4 | 1980-03-26 | 941 | 0 | SAMPLING STATION LOCATION VERTICAL (METERS) | 1 | 3
476172 | NORMANDY RESERVOIR - ANTHONY BRIDGE | DUCK RIVER 259.4 | 1980-03-26 | 941 | 0 | OXYGEN, DISSOLVED MG/L | 12.1 | 3
476172 | NORMANDY RESERVOIR - ANTHONY BRIDGE | DUCK RIVER 259.4 | 1980-03-26 | 941 | 0 | OXYGEN, DISSOLVED, PERCENT OF SATURATION % | 109.009 | 3
476172 | NORMANDY RESERVOIR - ANTHONY BRIDGE | DUCK RIVER 259.4 | 1980-03-26 | 941 | 0 | PH (STANDARD UNITS) | 6.8 | 3
476172 | NORMANDY RESERVOIR - ANTHONY BRIDGE | DUCK RIVER 259.4 | 1980-03-26 | 942 | 0 | X-SEC. LOC., HORIZ (% FROM R BANK LOOK UPSTR.) | 25 | 5
476172 | NORMANDY RESERVOIR - ANTHONY BRIDGE | DUCK RIVER 259.4 | 1980-03-26 | 942 | 0 | TEMPERATURE, WATER (DEGREES CENTIGRADE) | 11.2 | 5
476172 | NORMANDY RESERVOIR - ANTHONY BRIDGE | DUCK RIVER 259.4 | 1980-03-26 | 942 | 0 | SPECIFIC CONDUCTANCE (UMHOS/CM @ 25C) | 76 | 5
476172 | NORMANDY RESERVOIR - ANTHONY BRIDGE | DUCK RIVER 259.4 | 1980-03-26 | 942 | 0 | SAMPLING STATION LOCATION VERTICAL (METERS) | 1.5 | 5
476172 | NORMANDY RESERVOIR - ANTHONY BRIDGE | DUCK RIVER 259.4 | 1980-03-26 | 942 | 0 | OXYGEN, DISSOLVED MG/L | 12.1 | 5
476172 | NORMANDY RESERVOIR - ANTHONY BRIDGE | DUCK RIVER 259.4 | 1980-03-26 | 942 | 0 | OXYGEN, DISSOLVED, PERCENT OF SATURATION % | 109.009 | 5
476172 | NORMANDY RESERVOIR - ANTHONY BRIDGE | DUCK RIVER 259.4 | 1980-03-26 | 942 | 0 | PH (STANDARD UNITS) | 6.8 | 5
476172 | NORMANDY RESERVOIR - ANTHONY BRIDGE | DUCK RIVER 259.4 | 1980-03-26 | 943 | 0 | X-SEC. LOC., HORIZ (% FROM R BANK LOOK UPSTR.) | 25 | 7
476172 | NORMANDY RESERVOIR - ANTHONY BRIDGE | DUCK RIVER 259.4 | 1980-03-26 | 943 | 0 | TEMPERATURE, WATER (DEGREES CENTIGRADE) | 11.2 | 7
476172 | NORMANDY RESERVOIR - ANTHONY BRIDGE | DUCK RIVER 259.4 | 1980-03-26 | 943 | 0 | LIGHT,INCIDENT, PERCENT REMAING AT CERTAIN DEPTH | 10 | 7
476172 | NORMANDY RESERVOIR - ANTHONY BRIDGE | DUCK RIVER 259.4 | 1980-03-26 | 943 | 0 | SPECIFIC CONDUCTANCE (UMHOS/CM @ 25C) | 76 | 7
476172 | NORMANDY RESERVOIR - ANTHONY BRIDGE | DUCK RIVER 259.4 | 1980-03-26 | 943 | 0 | SAMPLING STATION LOCATION VERTICAL (METERS) | 2 | 7
476172 | NORMANDY RESERVOIR - ANTHONY BRIDGE | DUCK RIVER 259.4 | 1980-03-26 | 943 | 0 | OXYGEN, DISSOLVED MG/L | 12.1 | 7
476172 | NORMANDY RESERVOIR - ANTHONY BRIDGE | DUCK RIVER 259.4 | 1980-03-26 | 943 | 0 | OXYGEN, DISSOLVED, PERCENT OF SATURATION % | 109.009 | 7
476172 | NORMANDY RESERVOIR - ANTHONY BRIDGE | DUCK RIVER 259.4 | 1980-03-26 | 943 | 0 | PH (STANDARD UNITS) | 6.8 | 7
476172 | NORMANDY RESERVOIR - ANTHONY BRIDGE | DUCK RIVER 259.4 | 1980-03-26 | 955 | 0 | X-SEC. LOC., HORIZ (% FROM R BANK LOOK UPSTR.) | 50 | 1
476172 | NORMANDY RESERVOIR - ANTHONY BRIDGE | DUCK RIVER 259.4 | 1980-03-26 | 955 | 0 | TEMPERATURE, WATER (DEGREES CENTIGRADE) | 11.4 | 1
476172 | NORMANDY RESERVOIR - ANTHONY BRIDGE | DUCK RIVER 259.4 | 1980-03-26 | 955 | 0 | LIGHT,INCIDENT, PERCENT REMAING AT CERTAIN DEPTH | 41.6 | 1
476172 | NORMANDY RESERVOIR - ANTHONY BRIDGE | DUCK RIVER 259.4 | 1980-03-26 | 955 | 0 | SPECIFIC CONDUCTANCE (UMHOS/CM @ 25C) | 76 | 1
476172 | NORMANDY RESERVOIR - ANTHONY BRIDGE | DUCK RIVER 259.4 | 1980-03-26 | 955 | 0 | SAMPLING STATION LOCATION VERTICAL (METERS) | 0.3 | 1
476172 | NORMANDY RESERVOIR - ANTHONY BRIDGE | DUCK RIVER 259.4 | 1980-03-26 | 955 | 0 | OXYGEN, DISSOLVED MG/L | 12.4 | 1
476172 | NORMANDY RESERVOIR - ANTHONY BRIDGE | DUCK RIVER 259.4 | 1980-03-26 | 955 | 0 | OXYGEN, DISSOLVED, PERCENT OF SATURATION % | 111.712 | 1
476172 | NORMANDY RESERVOIR - ANTHONY BRIDGE | DUCK RIVER 259.4 | 1980-03-26 | 955 | 0 | PH (STANDARD UNITS) | 6.9 | 1
476172 | NORMANDY RESERVOIR - ANTHONY BRIDGE | DUCK RIVER 259.4 | 1980-03-26 | 956 | 0 | X-SEC. LOC., HORIZ (% FROM R BANK LOOK UPSTR.) | 50 | 3
476172 | NORMANDY RESERVOIR - ANTHONY BRIDGE | DUCK RIVER 259.4 | 1980-03-26 | 956 | 0 | TEMPERATURE, WATER (DEGREES CENTIGRADE) | 11.3 | 3
476172 | NORMANDY RESERVOIR - ANTHONY BRIDGE | DUCK RIVER 259.4 | 1980-03-26 | 956 | 0 | LIGHT,INCIDENT, PERCENT REMAING AT CERTAIN DEPTH | 8.3 | 3
476172 | NORMANDY RESERVOIR - ANTHONY BRIDGE | DUCK RIVER 259.4 | 1980-03-26 | 956 | 0 | SPECIFIC CONDUCTANCE (UMHOS/CM @ 25C) | 76 | 3
476172 | NORMANDY RESERVOIR - ANTHONY BRIDGE | DUCK RIVER 259.4 | 1980-03-26 | 956 | 0 | SAMPLING STATION LOCATION VERTICAL (METERS) | 1 | 3
476172 | NORMANDY RESERVOIR - ANTHONY BRIDGE | DUCK RIVER 259.4 | 1980-03-26 | 956 | 0 | OXYGEN, DISSOLVED MG/L | 12.2 | 3
476172 | NORMANDY RESERVOIR - ANTHONY BRIDGE | DUCK RIVER 259.4 | 1980-03-26 | 956 | 0 | OXYGEN, DISSOLVED, PERCENT OF SATURATION % | 109.91 | 3
476172 | NORMANDY RESERVOIR - ANTHONY BRIDGE | DUCK RIVER 259.4 | 1980-03-26 | 956 | 0 | PH (STANDARD UNITS) | 6.9 | 3
476172 | NORMANDY RESERVOIR - ANTHONY BRIDGE | DUCK RIVER 259.4 | 1980-03-26 | 957 | 0 | X-SEC. LOC., HORIZ (% FROM R BANK LOOK UPSTR.) | 50 | 5
476172 | NORMANDY RESERVOIR - ANTHONY BRIDGE | DUCK RIVER 259.4 | 1980-03-26 | 957 | 0 | TEMPERATURE, WATER (DEGREES CENTIGRADE) | 11.3 | 5
476172 | NORMANDY RESERVOIR - ANTHONY BRIDGE | DUCK RIVER 259.4 | 1980-03-26 | 957 | 0 | SPECIFIC CONDUCTANCE (UMHOS/CM @ 25C) | 75 | 5
476172 | NORMANDY RESERVOIR - ANTHONY BRIDGE | DUCK RIVER 259.4 | 1980-03-26 | 957 | 0 | SAMPLING STATION LOCATION VERTICAL (METERS) | 1.5 | 5
476172 | NORMANDY RESERVOIR - ANTHONY BRIDGE | DUCK RIVER 259.4 | 1980-03-26 | 957 | 0 | OXYGEN, DISSOLVED MG/L | 12.1 | 5
476172 | NORMANDY RESERVOIR - ANTHONY BRIDGE | DUCK RIVER 259.4 | 1980-03-26 | 957 | 0 | OXYGEN, DISSOLVED, PERCENT OF SATURATION % | 109.009 | 5
476172 | NORMANDY RESERVOIR - ANTHONY BRIDGE | DUCK RIVER 259.4 | 1980-03-26 | 957 | 0 | PH (STANDARD UNITS) | 6.8 | 5
476172 | NORMANDY RESERVOIR - ANTHONY BRIDGE | DUCK RIVER 259.4 | 1980-03-26 | 958 | 0 | X-SEC. LOC., HORIZ (% FROM R BANK LOOK UPSTR.) | 50 | 7
476172 | NORMANDY RESERVOIR - ANTHONY BRIDGE | DUCK RIVER 259.4 | 1980-03-26 | 958 | 0 | TEMPERATURE, WATER (DEGREES CENTIGRADE) | 11.3 | 7
476172 | NORMANDY RESERVOIR - ANTHONY BRIDGE | DUCK RIVER 259.4 | 1980-03-26 | 958 | 0 | LIGHT,INCIDENT, PERCENT REMAING AT CERTAIN DEPTH | 0.83 | 7
476172 | NORMANDY RESERVOIR - ANTHONY BRIDGE | DUCK RIVER 259.4 | 1980-03-26 | 958 | 0 | SPECIFIC CONDUCTANCE (UMHOS/CM @ 25C) | 76 | 7
476172 | NORMANDY RESERVOIR - ANTHONY BRIDGE | DUCK RIVER 259.4 | 1980-03-26 | 958 | 0 | SAMPLING STATION LOCATION VERTICAL (METERS) | 2 | 7
476172 | NORMANDY RESERVOIR - ANTHONY BRIDGE | DUCK RIVER 259.4 | 1980-03-26 | 958 | 0 | OXYGEN, DISSOLVED MG/L | 12.2 | 7
476172 | NORMANDY RESERVOIR - ANTHONY BRIDGE | DUCK RIVER 259.4 | 1980-03-26 | 958 | 0 | OXYGEN, DISSOLVED, PERCENT OF SATURATION % | 109.91 | 7
476172 | NORMANDY RESERVOIR - ANTHONY BRIDGE | DUCK RIVER 259.4 | 1980-03-26 | 958 | 0 | PH (STANDARD UNITS) | 6.8 | 7
476172 | NORMANDY RESERVOIR - ANTHONY BRIDGE | DUCK RIVER 259.4 | 1980-03-26 | 959 | 0 | X-SEC. LOC., HORIZ (% FROM R BANK LOOK UPSTR.) | 50 | 10
476172 | NORMANDY RESERVOIR - ANTHONY BRIDGE | DUCK RIVER 259.4 | 1980-03-26 | 959 | 0 | TEMPERATURE, WATER (DEGREES CENTIGRADE) | 11.2 | 10
476172 | NORMANDY RESERVOIR - ANTHONY BRIDGE | DUCK RIVER 259.4 | 1980-03-26 | 959 | 0 | SPECIFIC CONDUCTANCE (UMHOS/CM @ 25C) | 75 | 10
476172 | NORMANDY RESERVOIR - ANTHONY BRIDGE | DUCK RIVER 259.4 | 1980-03-26 | 959 | 0 | SAMPLING STATION LOCATION VERTICAL (METERS) | 3 | 10
476172 | NORMANDY RESERVOIR - ANTHONY BRIDGE | DUCK RIVER 259.4 | 1980-03-26 | 959 | 0 | OXYGEN, DISSOLVED MG/L | 12.1 | 10
476172 | NORMANDY RESERVOIR - ANTHONY BRIDGE | DUCK RIVER 259.4 | 1980-03-26 | 959 | 0 | OXYGEN, DISSOLVED, PERCENT OF SATURATION % | 109.009 | 10
476172 | NORMANDY RESERVOIR - ANTHONY BRIDGE | DUCK RIVER 259.4 | 1980-03-26 | 959 | 0 | PH (STANDARD UNITS) | 6.8 | 10
476172 | NORMANDY RESERVOIR - ANTHONY BRIDGE | DUCK RIVER 259.4 | 1980-03-26 | 1000 | 0 | X-SEC. LOC., HORIZ (% FROM R BANK LOOK UPSTR.) | 50 | 13
476172 | NORMANDY RESERVOIR - ANTHONY BRIDGE | DUCK RIVER 259.4 | 1980-03-26 | 1000 | 0 | TEMPERATURE, WATER (DEGREES CENTIGRADE) | 11.2 | 13
476172 | NORMANDY RESERVOIR - ANTHONY BRIDGE | DUCK RIVER 259.4 | 1980-03-26 | 1000 | 0 | SPECIFIC CONDUCTANCE (UMHOS/CM @ 25C) | 75 | 13
476172 | NORMANDY RESERVOIR - ANTHONY BRIDGE | DUCK RIVER 259.4 | 1980-03-26 | 1000 | 0 | SAMPLING STATION LOCATION VERTICAL (METERS) | 4 | 13
476172 | NORMANDY RESERVOIR - ANTHONY BRIDGE | DUCK RIVER 259.4 | 1980-03-26 | 1000 | 0 | OXYGEN, DISSOLVED MG/L | 12 | 13
476172 | NORMANDY RESERVOIR - ANTHONY BRIDGE | DUCK RIVER 259.4 | 1980-03-26 | 1000 | 0 | OXYGEN, DISSOLVED, PERCENT OF SATURATION % | 108.108 | 13
476172 | NORMANDY RESERVOIR - ANTHONY BRIDGE | DUCK RIVER 259.4 | 1980-03-26 | 1000 | 0 | PH (STANDARD UNITS) | 6.8 | 13
476172 | NORMANDY RESERVOIR - ANTHONY BRIDGE | DUCK RIVER 259.4 | 1980-03-26 | 1001 | 0 | X-SEC. LOC., HORIZ (% FROM R BANK LOOK UPSTR.) | 50 | 16
476172 | NORMANDY RESERVOIR - ANTHONY BRIDGE | DUCK RIVER 259.4 | 1980-03-26 | 1001 | 0 | TEMPERATURE, WATER (DEGREES CENTIGRADE) | 11.2 | 16
476172 | NORMANDY RESERVOIR - ANTHONY BRIDGE | DUCK RIVER 259.4 | 1980-03-26 | 1001 | 0 | SPECIFIC CONDUCTANCE (UMHOS/CM @ 25C) | 76 | 16
476172 | NORMANDY RESERVOIR - ANTHONY BRIDGE | DUCK RIVER 259.4 | 1980-03-26 | 1001 | 0 | SAMPLING STATION LOCATION VERTICAL (METERS) | 5 | 16
476172 | NORMANDY RESERVOIR - ANTHONY BRIDGE | DUCK RIVER 259.4 | 1980-03-26 | 1001 | 0 | OXYGEN, DISSOLVED MG/L | 11.9 | 16
476172 | NORMANDY RESERVOIR - ANTHONY BRIDGE | DUCK RIVER 259.4 | 1980-03-26 | 1001 | 0 | OXYGEN, DISSOLVED, PERCENT OF SATURATION % | 107.207 | 16
476172 | NORMANDY RESERVOIR - ANTHONY BRIDGE | DUCK RIVER 259.4 | 1980-03-26 | 1001 | 0 | PH (STANDARD UNITS) | 6.8 | 16
476172 | NORMANDY RESERVOIR - ANTHONY BRIDGE | DUCK RIVER 259.4 | 1980-03-26 | 1002 | 0 | X-SEC. LOC., HORIZ (% FROM R BANK LOOK UPSTR.) | 50 | 20
476172 | NORMANDY RESERVOIR - ANTHONY BRIDGE | DUCK RIVER 259.4 | 1980-03-26 | 1002 | 0 | TEMPERATURE, WATER (DEGREES CENTIGRADE) | 11.2 | 20
476172 | NORMANDY RESERVOIR - ANTHONY BRIDGE | DUCK RIVER 259.4 | 1980-03-26 | 1002 | 0 | SPECIFIC CONDUCTANCE (UMHOS/CM @ 25C) | 76 | 20
476172 | NORMANDY RESERVOIR - ANTHONY BRIDGE | DUCK RIVER 259.4 | 1980-03-26 | 1002 | 0 | SAMPLING STATION LOCATION VERTICAL (METERS) | 6 | 20
476172 | NORMANDY RESERVOIR - ANTHONY BRIDGE | DUCK RIVER 259.4 | 1980-03-26 | 1002 | 0 | OXYGEN, DISSOLVED MG/L | 11.8 | 20
476172 | NORMANDY RESERVOIR - ANTHONY BRIDGE | DUCK RIVER 259.4 | 1980-03-26 | 1002 | 0 | OXYGEN, DISSOLVED, PERCENT OF SATURATION % | 106.306 | 20
476172 | NORMANDY RESERVOIR - ANTHONY BRIDGE | DUCK RIVER 259.4 | 1980-03-26 | 1002 | 0 | PH (STANDARD UNITS) | 6.8 | 20
476172 | NORMANDY RESERVOIR - ANTHONY BRIDGE | DUCK RIVER 259.4 | 1980-03-26 | 1003 | 0 | X-SEC. LOC., HORIZ (% FROM R BANK LOOK UPSTR.) | 50 | 23
476172 | NORMANDY RESERVOIR - ANTHONY BRIDGE | DUCK RIVER 259.4 | 1980-03-26 | 1003 | 0 | TEMPERATURE, WATER (DEGREES CENTIGRADE) | 11.2 | 23
476172 | NORMANDY RESERVOIR - ANTHONY BRIDGE | DUCK RIVER 259.4 | 1980-03-26 | 1003 | 0 | SPECIFIC CONDUCTANCE (UMHOS/CM @ 25C) | 75 | 23
476172 | NORMANDY RESERVOIR - ANTHONY BRIDGE | DUCK RIVER 259.4 | 1980-03-26 | 1003 | 0 | SAMPLING STATION LOCATION VERTICAL (METERS) | 7 | 23
476172 | NORMANDY RESERVOIR - ANTHONY BRIDGE | DUCK RIVER 259.4 | 1980-03-26 | 1003 | 0 | OXYGEN, DISSOLVED MG/L | 11.6 | 23
476172 | NORMANDY RESERVOIR - ANTHONY BRIDGE | DUCK RIVER 259.4 | 1980-03-26 | 1003 | 0 | OXYGEN, DISSOLVED, PERCENT OF SATURATION % | 104.504 | 23
476172 | NORMANDY RESERVOIR - ANTHONY BRIDGE | DUCK RIVER 259.4 | 1980-03-26 | 1003 | 0 | PH (STANDARD UNITS) | 6.8 | 23
476172 | NORMANDY RESERVOIR - ANTHONY BRIDGE | DUCK RIVER 259.4 | 1980-03-26 | 1010 | 0 | X-SEC. LOC., HORIZ (% FROM R BANK LOOK UPSTR.) | 75 | 1
476172 | NORMANDY RESERVOIR - ANTHONY BRIDGE | DUCK RIVER 259.4 | 1980-03-26 | 1010 | 0 | TEMPERATURE, WATER (DEGREES CENTIGRADE) | 11.4 | 1
476172 | NORMANDY RESERVOIR - ANTHONY BRIDGE | DUCK RIVER 259.4 | 1980-03-26 | 1010 | 0 | LIGHT,INCIDENT, PERCENT REMAING AT CERTAIN DEPTH | 78.6 | 1
476172 | NORMANDY RESERVOIR - ANTHONY BRIDGE | DUCK RIVER 259.4 | 1980-03-26 | 1010 | 0 | SPECIFIC CONDUCTANCE (UMHOS/CM @ 25C) | 75 | 1
476172 | NORMANDY RESERVOIR - ANTHONY BRIDGE | DUCK RIVER 259.4 | 1980-03-26 | 1010 | 0 | SAMPLING STATION LOCATION VERTICAL (METERS) | 0.3 | 1
476172 | NORMANDY RESERVOIR - ANTHONY BRIDGE | DUCK RIVER 259.4 | 1980-03-26 | 1010 | 0 | OXYGEN, DISSOLVED MG/L | 12.3 | 1
476172 | NORMANDY RESERVOIR - ANTHONY BRIDGE | DUCK RIVER 259.4 | 1980-03-26 | 1010 | 0 | OXYGEN, DISSOLVED, PERCENT OF SATURATION % | 110.811 | 1
476172 | NORMANDY RESERVOIR - ANTHONY BRIDGE | DUCK RIVER 259.4 | 1980-03-26 | 1010 | 0 | BOD, 5 DAY, 20 DEG C MG/L | 1.2 | 1
476172 | NORMANDY RESERVOIR - ANTHONY BRIDGE | DUCK RIVER 259.4 | 1980-03-26 | 1010 | 0 | COD, .025N K2CR2O7 MG/L | 10 | 1
476172 | NORMANDY RESERVOIR - ANTHONY BRIDGE | DUCK RIVER 259.4 | 1980-03-26 | 1010 | 0 | PH (STANDARD UNITS) | 6.9 | 1
476172 | NORMANDY RESERVOIR - ANTHONY BRIDGE | DUCK RIVER 259.4 | 1980-03-26 | 1010 | 0 | ALKALINITY, TOTAL (MG/L AS CACO3) | 21 | 1
476172 | NORMANDY RESERVOIR - ANTHONY BRIDGE | DUCK RIVER 259.4 | 1980-03-26 | 1010 | 0 | ALKALINITY, PHENOLPHTHALEIN (MG/L) | 0 | 1
476172 | NORMANDY RESERVOIR - ANTHONY BRIDGE | DUCK RIVER 259.4 | 1980-03-26 | 1010 | 0 | NITROGEN, ORGANIC, TOTAL (MG/L AS N) | 0.18 | 1
476172 | NORMANDY RESERVOIR - ANTHONY BRIDGE | DUCK RIVER 259.4 | 1980-03-26 | 1010 | 0 | NITROGEN, AMMONIA, TOTAL (MG/L AS N) | 0.04 | 1
476172 | NORMANDY RESERVOIR - ANTHONY BRIDGE | DUCK RIVER 259.4 | 1980-03-26 | 1010 | 0 | AMMONIA, UNIONZED (MG/L AS N) | 6.5733e-05 | 1
476172 | NORMANDY RESERVOIR - ANTHONY BRIDGE | DUCK RIVER 259.4 | 1980-03-26 | 1010 | 0 | AMMONIA, UNIONIZED (CALC FR TEMP-PH-NH4) (MG/L) | 7.9924e-05 | 1
476172 | NORMANDY RESERVOIR - ANTHONY BRIDGE | DUCK RIVER 259.4 | 1980-03-26 | 1010 | 0 | NITROGEN, KJELDAHL, TOTAL, (MG/L AS N) | 0.22 | 1
476172 | NORMANDY RESERVOIR - ANTHONY BRIDGE | DUCK RIVER 259.4 | 1980-03-26 | 1010 | 0 | NITRITE PLUS NITRATE, TOTAL 1 DET. (MG/L AS N) | 0.61 | 1
476172 | NORMANDY RESERVOIR - ANTHONY BRIDGE | DUCK RIVER 259.4 | 1980-03-26 | 1010 | 0 | PHOSPHORUS, TOTAL (MG/L AS P) | 0.08 | 1
476172 | NORMANDY RESERVOIR - ANTHONY BRIDGE | DUCK RIVER 259.4 | 1980-03-26 | 1010 | 0 | PHOSPHORUS, DISSOLVED (MG/L AS P) | 0.04 | 1
476172 | NORMANDY RESERVOIR - ANTHONY BRIDGE | DUCK RIVER 259.4 | 1980-03-26 | 1010 | 0 | CARBON, TOTAL ORGANIC (MG/L AS C) | 4.8 | 1
476172 | NORMANDY RESERVOIR - ANTHONY BRIDGE | DUCK RIVER 259.4 | 1980-03-26 | 1010 | 0 | CHLOROPHYLL-A UG/L SPECTROPHOTOMETRIC ACID. METH. | 1.869 | 1
476172 | NORMANDY RESERVOIR - ANTHONY BRIDGE | DUCK RIVER 259.4 | 1980-03-26 | 1010 | 0 | CHLOROPHYLL-B UG/L TRICHROMATIC UNCORRECTED | 0.9901 | 1
476172 | NORMANDY RESERVOIR - ANTHONY BRIDGE | DUCK RIVER 259.4 | 1980-03-26 | 1010 | 0 | CHLOROPHYLL-C UG/L TRICHROMATIC UNCORRECTED | 2.051 | 1
476172 | NORMANDY RESERVOIR - ANTHONY BRIDGE | DUCK RIVER 259.4 | 1980-03-26 | 1010 | 0 | PHEOPHYTIN-A UG/L SPECTROPHOTOMETRIC ACID. METH. | 0.1869 | 1
476172 | NORMANDY RESERVOIR - ANTHONY BRIDGE | DUCK RIVER 259.4 | 1980-03-26 | 1010 | 0 | PHOSPHORUS,IN TOTAL ORTHOPHOSPHATE (MG/L AS P) | 0.06 | 1
476172 | NORMANDY RESERVOIR - ANTHONY BRIDGE | DUCK RIVER 259.4 | 1980-03-26 | 1011 | 0 | X-SEC. LOC., HORIZ (% FROM R BANK LOOK UPSTR.) | 75 | 3
476172 | NORMANDY RESERVOIR - ANTHONY BRIDGE | DUCK RIVER 259.4 | 1980-03-26 | 1011 | 0 | TEMPERATURE, WATER (DEGREES CENTIGRADE) | 11.3 | 3
476172 | NORMANDY RESERVOIR - ANTHONY BRIDGE | DUCK RIVER 259.4 | 1980-03-26 | 1011 | 0 | LIGHT,INCIDENT, PERCENT REMAING AT CERTAIN DEPTH | 12.8 | 3
476172 | NORMANDY RESERVOIR - ANTHONY BRIDGE | DUCK RIVER 259.4 | 1980-03-26 | 1011 | 0 | SPECIFIC CONDUCTANCE (UMHOS/CM @ 25C) | 75 | 3
476172 | NORMANDY RESERVOIR - ANTHONY BRIDGE | DUCK RIVER 259.4 | 1980-03-26 | 1011 | 0 | SAMPLING STATION LOCATION VERTICAL (METERS) | 1 | 3
476172 | NORMANDY RESERVOIR - ANTHONY BRIDGE | DUCK RIVER 259.4 | 1980-03-26 | 1011 | 0 | OXYGEN, DISSOLVED MG/L | 12.2 | 3
476172 | NORMANDY RESERVOIR - ANTHONY BRIDGE | DUCK RIVER 259.4 | 1980-03-26 | 1011 | 0 | OXYGEN, DISSOLVED, PERCENT OF SATURATION % | 109.91 | 3
476172 | NORMANDY RESERVOIR - ANTHONY BRIDGE | DUCK RIVER 259.4 | 1980-03-26 | 1011 | 0 | PH (STANDARD UNITS) | 6.8 | 3
476172 | NORMANDY RESERVOIR - ANTHONY BRIDGE | DUCK RIVER 259.4 | 1980-03-26 | 1012 | 0 | X-SEC. LOC., HORIZ (% FROM R BANK LOOK UPSTR.) | 75 | 5
476172 | NORMANDY RESERVOIR - ANTHONY BRIDGE | DUCK RIVER 259.4 | 1980-03-26 | 1012 | 0 | TEMPERATURE, WATER (DEGREES CENTIGRADE) | 11.3 | 5
476172 | NORMANDY RESERVOIR - ANTHONY BRIDGE | DUCK RIVER 259.4 | 1980-03-26 | 1012 | 0 | SPECIFIC CONDUCTANCE (UMHOS/CM @ 25C) | 76 | 5
476172 | NORMANDY RESERVOIR - ANTHONY BRIDGE | DUCK RIVER 259.4 | 1980-03-26 | 1012 | 0 | SAMPLING STATION LOCATION VERTICAL (METERS) | 1.5 | 5
476172 | NORMANDY RESERVOIR - ANTHONY BRIDGE | DUCK RIVER 259.4 | 1980-03-26 | 1012 | 0 | OXYGEN, DISSOLVED MG/L | 12.2 | 5
476172 | NORMANDY RESERVOIR - ANTHONY BRIDGE | DUCK RIVER 259.4 | 1980-03-26 | 1012 | 0 | OXYGEN, DISSOLVED, PERCENT OF SATURATION % | 109.91 | 5
476172 | NORMANDY RESERVOIR - ANTHONY BRIDGE | DUCK RIVER 259.4 | 1980-03-26 | 1012 | 0 | PH (STANDARD UNITS) | 6.8 | 5
476172 | NORMANDY RESERVOIR - ANTHONY BRIDGE | DUCK RIVER 259.4 | 1980-03-26 | 1013 | 0 | X-SEC. LOC., HORIZ (% FROM R BANK LOOK UPSTR.) | 75 | 7
476172 | NORMANDY RESERVOIR - ANTHONY BRIDGE | DUCK RIVER 259.4 | 1980-03-26 | 1013 | 0 | TEMPERATURE, WATER (DEGREES CENTIGRADE) | 11.3 | 7
476172 | NORMANDY RESERVOIR - ANTHONY BRIDGE | DUCK RIVER 259.4 | 1980-03-26 | 1013 | 0 | LIGHT,INCIDENT, PERCENT REMAING AT CERTAIN DEPTH | 8.6 | 7
476172 | NORMANDY RESERVOIR - ANTHONY BRIDGE | DUCK RIVER 259.4 | 1980-03-26 | 1013 | 0 | SPECIFIC CONDUCTANCE (UMHOS/CM @ 25C) | 75 | 7
476172 | NORMANDY RESERVOIR - ANTHONY BRIDGE | DUCK RIVER 259.4 | 1980-03-26 | 1013 | 0 | SAMPLING STATION LOCATION VERTICAL (METERS) | 2 | 7
476172 | NORMANDY RESERVOIR - ANTHONY BRIDGE | DUCK RIVER 259.4 | 1980-03-26 | 1013 | 0 | OXYGEN, DISSOLVED MG/L | 12.2 | 7
476172 | NORMANDY RESERVOIR - ANTHONY BRIDGE | DUCK RIVER 259.4 | 1980-03-26 | 1013 | 0 | OXYGEN, DISSOLVED, PERCENT OF SATURATION % | 109.91 | 7
476172 | NORMANDY RESERVOIR - ANTHONY BRIDGE | DUCK RIVER 259.4 | 1980-03-26 | 1013 | 0 | PH (STANDARD UNITS) | 6.8 | 7
476172 | NORMANDY RESERVOIR - ANTHONY BRIDGE | DUCK RIVER 259.4 | 1980-03-26 | 1015 | 0 | X-SEC. LOC., HORIZ (% FROM R BANK LOOK UPSTR.) | 75 | 10
476172 | NORMANDY RESERVOIR - ANTHONY BRIDGE | DUCK RIVER 259.4 | 1980-03-26 | 1015 | 0 | TEMPERATURE, WATER (DEGREES CENTIGRADE) | 11.3 | 10
476172 | NORMANDY RESERVOIR - ANTHONY BRIDGE | DUCK RIVER 259.4 | 1980-03-26 | 1015 | 0 | LIGHT,INCIDENT, PERCENT REMAING AT CERTAIN DEPTH | 7.1 | 10
476172 | NORMANDY RESERVOIR - ANTHONY BRIDGE | DUCK RIVER 259.4 | 1980-03-26 | 1015 | 0 | SPECIFIC CONDUCTANCE (UMHOS/CM @ 25C) | 75 | 10
476172 | NORMANDY RESERVOIR - ANTHONY BRIDGE | DUCK RIVER 259.4 | 1980-03-26 | 1015 | 0 | SAMPLING STATION LOCATION VERTICAL (METERS) | 3 | 10
476172 | NORMANDY RESERVOIR - ANTHONY BRIDGE | DUCK RIVER 259.4 | 1980-03-26 | 1015 | 0 | OXYGEN, DISSOLVED MG/L | 12 | 10
476172 | NORMANDY RESERVOIR - ANTHONY BRIDGE | DUCK RIVER 259.4 | 1980-03-26 | 1015 | 0 | OXYGEN, DISSOLVED, PERCENT OF SATURATION % | 108.108 | 10
476172 | NORMANDY RESERVOIR - ANTHONY BRIDGE | DUCK RIVER 259.4 | 1980-03-26 | 1015 | 0 | BOD, 5 DAY, 20 DEG C MG/L | 1.2 | 10
476172 | NORMANDY RESERVOIR - ANTHONY BRIDGE | DUCK RIVER 259.4 | 1980-03-26 | 1015 | 0 | COD, .025N K2CR2O7 MG/L | 10 | 10
476172 | NORMANDY RESERVOIR - ANTHONY BRIDGE | DUCK RIVER 259.4 | 1980-03-26 | 1015 | 0 | PH (STANDARD UNITS) | 6.8 | 10
476172 | NORMANDY RESERVOIR - ANTHONY BRIDGE | DUCK RIVER 259.4 | 1980-03-26 | 1015 | 0 | ALKALINITY, TOTAL (MG/L AS CACO3) | 21 | 10
476172 | NORMANDY RESERVOIR - ANTHONY BRIDGE | DUCK RIVER 259.4 | 1980-03-26 | 1015 | 0 | ALKALINITY, PHENOLPHTHALEIN (MG/L) | 0 | 10
476172 | NORMANDY RESERVOIR - ANTHONY BRIDGE | DUCK RIVER 259.4 | 1980-03-26 | 1015 | 0 | NITROGEN, ORGANIC, TOTAL (MG/L AS N) | 0.18 | 10
476172 | NORMANDY RESERVOIR - ANTHONY BRIDGE | DUCK RIVER 259.4 | 1980-03-26 | 1015 | 0 | NITROGEN, AMMONIA, TOTAL (MG/L AS N) | 0.04 | 10
476172 | NORMANDY RESERVOIR - ANTHONY BRIDGE | DUCK RIVER 259.4 | 1980-03-26 | 1015 | 0 | AMMONIA, UNIONZED (MG/L AS N) | 5.1827e-05 | 10
476172 | NORMANDY RESERVOIR - ANTHONY BRIDGE | DUCK RIVER 259.4 | 1980-03-26 | 1015 | 0 | AMMONIA, UNIONIZED (CALC FR TEMP-PH-NH4) (MG/L) | 6.3016e-05 | 10
476172 | NORMANDY RESERVOIR - ANTHONY BRIDGE | DUCK RIVER 259.4 | 1980-03-26 | 1015 | 0 | NITROGEN, KJELDAHL, TOTAL, (MG/L AS N) | 0.22 | 10
476172 | NORMANDY RESERVOIR - ANTHONY BRIDGE | DUCK RIVER 259.4 | 1980-03-26 | 1015 | 0 | NITRITE PLUS NITRATE, TOTAL 1 DET. (MG/L AS N) | 0.61 | 10
476172 | NORMANDY RESERVOIR - ANTHONY BRIDGE | DUCK RIVER 259.4 | 1980-03-26 | 1015 | 0 | PHOSPHORUS, TOTAL (MG/L AS P) | 0.08 | 10
476172 | NORMANDY RESERVOIR - ANTHONY BRIDGE | DUCK RIVER 259.4 | 1980-03-26 | 1015 | 0 | PHOSPHORUS, DISSOLVED (MG/L AS P) | 0.01 | 10
476172 | NORMANDY RESERVOIR - ANTHONY BRIDGE | DUCK RIVER 259.4 | 1980-03-26 | 1015 | 0 | CARBON, TOTAL ORGANIC (MG/L AS C) | 4.7 | 10
476172 | NORMANDY RESERVOIR - ANTHONY BRIDGE | DUCK RIVER 259.4 | 1980-03-26 | 1015 | 0 | CHLOROPHYLL-A UG/L SPECTROPHOTOMETRIC ACID. METH. | 48.33 | 10
476172 | NORMANDY RESERVOIR - ANTHONY BRIDGE | DUCK RIVER 259.4 | 1980-03-26 | 1015 | 0 | CHLOROPHYLL-B UG/L TRICHROMATIC UNCORRECTED | 2.314 | 10
476172 | NORMANDY RESERVOIR - ANTHONY BRIDGE | DUCK RIVER 259.4 | 1980-03-26 | 1015 | 0 | CHLOROPHYLL-C UG/L TRICHROMATIC UNCORRECTED | 0.6382 | 10
476172 | NORMANDY RESERVOIR - ANTHONY BRIDGE | DUCK RIVER 259.4 | 1980-03-26 | 1015 | 0 | PHEOPHYTIN-A UG/L SPECTROPHOTOMETRIC ACID. METH. | 4.833 | 10
476172 | NORMANDY RESERVOIR - ANTHONY BRIDGE | DUCK RIVER 259.4 | 1980-03-26 | 1015 | 0 | PHOSPHORUS,IN TOTAL ORTHOPHOSPHATE (MG/L AS P) | 0.03 | 10
476172 | NORMANDY RESERVOIR - ANTHONY BRIDGE | DUCK RIVER 259.4 | 1980-03-26 | 1016 | 0 | X-SEC. LOC., HORIZ (% FROM R BANK LOOK UPSTR.) | 75 | 13
476172 | NORMANDY RESERVOIR - ANTHONY BRIDGE | DUCK RIVER 259.4 | 1980-03-26 | 1016 | 0 | TEMPERATURE, WATER (DEGREES CENTIGRADE) | 11.3 | 13
476172 | NORMANDY RESERVOIR - ANTHONY BRIDGE | DUCK RIVER 259.4 | 1980-03-26 | 1016 | 0 | LIGHT,INCIDENT, PERCENT REMAING AT CERTAIN DEPTH | 7.1 | 13
476172 | NORMANDY RESERVOIR - ANTHONY BRIDGE | DUCK RIVER 259.4 | 1980-03-26 | 1016 | 0 | SPECIFIC CONDUCTANCE (UMHOS/CM @ 25C) | 76 | 13
476172 | NORMANDY RESERVOIR - ANTHONY BRIDGE | DUCK RIVER 259.4 | 1980-03-26 | 1016 | 0 | SAMPLING STATION LOCATION VERTICAL (METERS) | 4 | 13
476172 | NORMANDY RESERVOIR - ANTHONY BRIDGE | DUCK RIVER 259.4 | 1980-03-26 | 1016 | 0 | OXYGEN, DISSOLVED MG/L | 11.9 | 13
476172 | NORMANDY RESERVOIR - ANTHONY BRIDGE | DUCK RIVER 259.4 | 1980-03-26 | 1016 | 0 | OXYGEN, DISSOLVED, PERCENT OF SATURATION % | 107.207 | 13
476172 | NORMANDY RESERVOIR - ANTHONY BRIDGE | DUCK RIVER 259.4 | 1980-03-26 | 1016 | 0 | PH (STANDARD UNITS) | 6.8 | 13
476172 | NORMANDY RESERVOIR - ANTHONY BRIDGE | DUCK RIVER 259.4 | 1980-03-26 | 1018 | 0 | X-SEC. LOC., HORIZ (% FROM R BANK LOOK UPSTR.) | 75 | 16
476172 | NORMANDY RESERVOIR - ANTHONY BRIDGE | DUCK RIVER 259.4 | 1980-03-26 | 1018 | 0 | TEMPERATURE, WATER (DEGREES CENTIGRADE) | 11.3 | 16
476172 | NORMANDY RESERVOIR - ANTHONY BRIDGE | DUCK RIVER 259.4 | 1980-03-26 | 1018 | 0 | SPECIFIC CONDUCTANCE (UMHOS/CM @ 25C) | 75 | 16
476172 | NORMANDY RESERVOIR - ANTHONY BRIDGE | DUCK RIVER 259.4 | 1980-03-26 | 1018 | 0 | SAMPLING STATION LOCATION VERTICAL (METERS) | 5 | 16
476172 | NORMANDY RESERVOIR - ANTHONY BRIDGE | DUCK RIVER 259.4 | 1980-03-26 | 1018 | 0 | OXYGEN, DISSOLVED MG/L | 11.8 | 16
476172 | NORMANDY RESERVOIR - ANTHONY BRIDGE | DUCK RIVER 259.4 | 1980-03-26 | 1018 | 0 | OXYGEN, DISSOLVED, PERCENT OF SATURATION % | 106.306 | 16
476172 | NORMANDY RESERVOIR - ANTHONY BRIDGE | DUCK RIVER 259.4 | 1980-03-26 | 1018 | 0 | BOD, 5 DAY, 20 DEG C MG/L | 1 | 16
476172 | NORMANDY RESERVOIR - ANTHONY BRIDGE | DUCK RIVER 259.4 | 1980-03-26 | 1018 | 0 | COD, .025N K2CR2O7 MG/L | 10 | 16
476172 | NORMANDY RESERVOIR - ANTHONY BRIDGE | DUCK RIVER 259.4 | 1980-03-26 | 1018 | 0 | PH (STANDARD UNITS) | 6.8 | 16
476172 | NORMANDY RESERVOIR - ANTHONY BRIDGE | DUCK RIVER 259.4 | 1980-03-26 | 1018 | 0 | ALKALINITY, TOTAL (MG/L AS CACO3) | 19 | 16
476172 | NORMANDY RESERVOIR - ANTHONY BRIDGE | DUCK RIVER 259.4 | 1980-03-26 | 1018 | 0 | ALKALINITY, PHENOLPHTHALEIN (MG/L) | 0 | 16
476172 | NORMANDY RESERVOIR - ANTHONY BRIDGE | DUCK RIVER 259.4 | 1980-03-26 | 1018 | 0 | NITROGEN, ORGANIC, TOTAL (MG/L AS N) | 0.18 | 16
476172 | NORMANDY RESERVOIR - ANTHONY BRIDGE | DUCK RIVER 259.4 | 1980-03-26 | 1018 | 0 | NITROGEN, AMMONIA, TOTAL (MG/L AS N) | 0.04 | 16
476172 | NORMANDY RESERVOIR - ANTHONY BRIDGE | DUCK RIVER 259.4 | 1980-03-26 | 1018 | 0 | AMMONIA, UNIONZED (MG/L AS N) | 5.1827e-05 | 16
476172 | NORMANDY RESERVOIR - ANTHONY BRIDGE | DUCK RIVER 259.4 | 1980-03-26 | 1018 | 0 | AMMONIA, UNIONIZED (CALC FR TEMP-PH-NH4) (MG/L) | 6.3016e-05 | 16
476172 | NORMANDY RESERVOIR - ANTHONY BRIDGE | DUCK RIVER 259.4 | 1980-03-26 | 1018 | 0 | NITROGEN, KJELDAHL, TOTAL, (MG/L AS N) | 0.22 | 16
476172 | NORMANDY RESERVOIR - ANTHONY BRIDGE | DUCK RIVER 259.4 | 1980-03-26 | 1018 | 0 | NITRITE PLUS NITRATE, TOTAL 1 DET. (MG/L AS N) | 0.61 | 16
476172 | NORMANDY RESERVOIR - ANTHONY BRIDGE | DUCK RIVER 259.4 | 1980-03-26 | 1018 | 0 | PHOSPHORUS, TOTAL (MG/L AS P) | 0.08 | 16
476172 | NORMANDY RESERVOIR - ANTHONY BRIDGE | DUCK RIVER 259.4 | 1980-03-26 | 1018 | 0 | PHOSPHORUS, DISSOLVED (MG/L AS P) | 0.04 | 16
476172 | NORMANDY RESERVOIR - ANTHONY BRIDGE | DUCK RIVER 259.4 | 1980-03-26 | 1018 | 0 | CARBON, TOTAL ORGANIC (MG/L AS C) | 4.7 | 16
476172 | NORMANDY RESERVOIR - ANTHONY BRIDGE | DUCK RIVER 259.4 | 1980-03-26 | 1018 | 0 | CHLOROPHYLL-A UG/L SPECTROPHOTOMETRIC ACID. METH. | 2.937 | 16
476172 | NORMANDY RESERVOIR - ANTHONY BRIDGE | DUCK RIVER 259.4 | 1980-03-26 | 1018 | 0 | CHLOROPHYLL-B UG/L TRICHROMATIC UNCORRECTED | 1.452 | 16
476172 | NORMANDY RESERVOIR - ANTHONY BRIDGE | DUCK RIVER 259.4 | 1980-03-26 | 1018 | 0 | CHLOROPHYLL-C UG/L TRICHROMATIC UNCORRECTED | 2.137 | 16
476172 | NORMANDY RESERVOIR - ANTHONY BRIDGE | DUCK RIVER 259.4 | 1980-03-26 | 1018 | 0 | PHEOPHYTIN-A UG/L SPECTROPHOTOMETRIC ACID. METH. | 0.2937 | 16
476172 | NORMANDY RESERVOIR - ANTHONY BRIDGE | DUCK RIVER 259.4 | 1980-03-26 | 1018 | 0 | PHOSPHORUS,IN TOTAL ORTHOPHOSPHATE (MG/L AS P) | 0.04 | 16
476172 | NORMANDY RESERVOIR - ANTHONY BRIDGE | DUCK RIVER 259.4 | 1980-03-26 | 1019 | 0 | X-SEC. LOC., HORIZ (% FROM R BANK LOOK UPSTR.) | 75 | 20
476172 | NORMANDY RESERVOIR - ANTHONY BRIDGE | DUCK RIVER 259.4 | 1980-03-26 | 1019 | 0 | TEMPERATURE, WATER (DEGREES CENTIGRADE) | 11.3 | 20
476172 | NORMANDY RESERVOIR - ANTHONY BRIDGE | DUCK RIVER 259.4 | 1980-03-26 | 1019 | 0 | SPECIFIC CONDUCTANCE (UMHOS/CM @ 25C) | 75 | 20
476172 | NORMANDY RESERVOIR - ANTHONY BRIDGE | DUCK RIVER 259.4 | 1980-03-26 | 1019 | 0 | SAMPLING STATION LOCATION VERTICAL (METERS) | 6 | 20
476172 | NORMANDY RESERVOIR - ANTHONY BRIDGE | DUCK RIVER 259.4 | 1980-03-26 | 1019 | 0 | OXYGEN, DISSOLVED MG/L | 11.8 | 20
476172 | NORMANDY RESERVOIR - ANTHONY BRIDGE | DUCK RIVER 259.4 | 1980-03-26 | 1019 | 0 | OXYGEN, DISSOLVED, PERCENT OF SATURATION % | 106.306 | 20
476172 | NORMANDY RESERVOIR - ANTHONY BRIDGE | DUCK RIVER 259.4 | 1980-03-26 | 1019 | 0 | PH (STANDARD UNITS) | 6.8 | 20
476172 | NORMANDY RESERVOIR - ANTHONY BRIDGE | DUCK RIVER 259.4 | 1980-04-01 | 1030 | 0 | X-SEC. LOC., HORIZ (% FROM R BANK LOOK UPSTR.) | 25 | 1
476172 | NORMANDY RESERVOIR - ANTHONY BRIDGE | DUCK RIVER 259.4 | 1980-04-01 | 1030 | 0 | TEMPERATURE, WATER (DEGREES CENTIGRADE) | 13.4 | 1
476172 | NORMANDY RESERVOIR - ANTHONY BRIDGE | DUCK RIVER 259.4 | 1980-04-01 | 1030 | 0 | LIGHT,INCIDENT, PERCENT REMAING AT CERTAIN DEPTH | 70 | 1
476172 | NORMANDY RESERVOIR - ANTHONY BRIDGE | DUCK RIVER 259.4 | 1980-04-01 | 1030 | 0 | TRANSPARENCY, SECCHI DISC (METERS) | 0.25 | 1
476172 | NORMANDY RESERVOIR - ANTHONY BRIDGE | DUCK RIVER 259.4 | 1980-04-01 | 1030 | 0 | SPECIFIC CONDUCTANCE (UMHOS/CM @ 25C) | 71 | 1
476172 | NORMANDY RESERVOIR - ANTHONY BRIDGE | DUCK RIVER 259.4 | 1980-04-01 | 1030 | 0 | SAMPLING STATION LOCATION VERTICAL (METERS) | 0.3 | 1
476172 | NORMANDY RESERVOIR - ANTHONY BRIDGE | DUCK RIVER 259.4 | 1980-04-01 | 1030 | 0 | OXYGEN, DISSOLVED MG/L | 10 | 1
476172 | NORMANDY RESERVOIR - ANTHONY BRIDGE | DUCK RIVER 259.4 | 1980-04-01 | 1030 | 0 | OXYGEN, DISSOLVED, PERCENT OF SATURATION % | 94.3396 | 1
476172 | NORMANDY RESERVOIR - ANTHONY BRIDGE | DUCK RIVER 259.4 | 1980-04-01 | 1030 | 0 | PH (STANDARD UNITS) | 7 | 1
476172 | NORMANDY RESERVOIR - ANTHONY BRIDGE | DUCK RIVER 259.4 | 1980-04-01 | 1031 | 0 | X-SEC. LOC., HORIZ (% FROM R BANK LOOK UPSTR.) | 25 | 3
476172 | NORMANDY RESERVOIR - ANTHONY BRIDGE | DUCK RIVER 259.4 | 1980-04-01 | 1031 | 0 | TEMPERATURE, WATER (DEGREES CENTIGRADE) | 12.9 | 3
476172 | NORMANDY RESERVOIR - ANTHONY BRIDGE | DUCK RIVER 259.4 | 1980-04-01 | 1031 | 0 | LIGHT,INCIDENT, PERCENT REMAING AT CERTAIN DEPTH | 13.3 | 3
476172 | NORMANDY RESERVOIR - ANTHONY BRIDGE | DUCK RIVER 259.4 | 1980-04-01 | 1031 | 0 | SPECIFIC CONDUCTANCE (UMHOS/CM @ 25C) | 70 | 3
476172 | NORMANDY RESERVOIR - ANTHONY BRIDGE | DUCK RIVER 259.4 | 1980-04-01 | 1031 | 0 | SAMPLING STATION LOCATION VERTICAL (METERS) | 1 | 3
476172 | NORMANDY RESERVOIR - ANTHONY BRIDGE | DUCK RIVER 259.4 | 1980-04-01 | 1031 | 0 | OXYGEN, DISSOLVED MG/L | 9.8 | 3
476172 | NORMANDY RESERVOIR - ANTHONY BRIDGE | DUCK RIVER 259.4 | 1980-04-01 | 1031 | 0 | OXYGEN, DISSOLVED, PERCENT OF SATURATION % | 92.4528 | 3
476172 | NORMANDY RESERVOIR - ANTHONY BRIDGE | DUCK RIVER 259.4 | 1980-04-01 | 1031 | 0 | PH (STANDARD UNITS) | 7 | 3
476172 | NORMANDY RESERVOIR - ANTHONY BRIDGE | DUCK RIVER 259.4 | 1980-04-01 | 1032 | 0 | X-SEC. LOC., HORIZ (% FROM R BANK LOOK UPSTR.) | 25 | 5
476172 | NORMANDY RESERVOIR - ANTHONY BRIDGE | DUCK RIVER 259.4 | 1980-04-01 | 1032 | 0 | TEMPERATURE, WATER (DEGREES CENTIGRADE) | 12.8 | 5
476172 | NORMANDY RESERVOIR - ANTHONY BRIDGE | DUCK RIVER 259.4 | 1980-04-01 | 1032 | 0 | SPECIFIC CONDUCTANCE (UMHOS/CM @ 25C) | 68 | 5
476172 | NORMANDY RESERVOIR - ANTHONY BRIDGE | DUCK RIVER 259.4 | 1980-04-01 | 1032 | 0 | SAMPLING STATION LOCATION VERTICAL (METERS) | 1.5 | 5
476172 | NORMANDY RESERVOIR - ANTHONY BRIDGE | DUCK RIVER 259.4 | 1980-04-01 | 1032 | 0 | OXYGEN, DISSOLVED MG/L | 9.8 | 5
476172 | NORMANDY RESERVOIR - ANTHONY BRIDGE | DUCK RIVER 259.4 | 1980-04-01 | 1032 | 0 | OXYGEN, DISSOLVED, PERCENT OF SATURATION % | 92.4528 | 5
476172 | NORMANDY RESERVOIR - ANTHONY BRIDGE | DUCK RIVER 259.4 | 1980-04-01 | 1032 | 0 | PH (STANDARD UNITS) | 6.9 | 5
476172 | NORMANDY RESERVOIR - ANTHONY BRIDGE | DUCK RIVER 259.4 | 1980-04-01 | 1033 | 0 | X-SEC. LOC., HORIZ (% FROM R BANK LOOK UPSTR.) | 25 | 7
476172 | NORMANDY RESERVOIR - ANTHONY BRIDGE | DUCK RIVER 259.4 | 1980-04-01 | 1033 | 0 | TEMPERATURE, WATER (DEGREES CENTIGRADE) | 12.6 | 7
476172 | NORMANDY RESERVOIR - ANTHONY BRIDGE | DUCK RIVER 259.4 | 1980-04-01 | 1033 | 0 | LIGHT,INCIDENT, PERCENT REMAING AT CERTAIN DEPTH | 1 | 7
476172 | NORMANDY RESERVOIR - ANTHONY BRIDGE | DUCK RIVER 259.4 | 1980-04-01 | 1033 | 0 | SPECIFIC CONDUCTANCE (UMHOS/CM @ 25C) | 67 | 7
476172 | NORMANDY RESERVOIR - ANTHONY BRIDGE | DUCK RIVER 259.4 | 1980-04-01 | 1033 | 0 | SAMPLING STATION LOCATION VERTICAL (METERS) | 2 | 7
476172 | NORMANDY RESERVOIR - ANTHONY BRIDGE | DUCK RIVER 259.4 | 1980-04-01 | 1033 | 0 | OXYGEN, DISSOLVED MG/L | 9.9 | 7
476172 | NORMANDY RESERVOIR - ANTHONY BRIDGE | DUCK RIVER 259.4 | 1980-04-01 | 1033 | 0 | OXYGEN, DISSOLVED, PERCENT OF SATURATION % | 93.3962 | 7
476172 | NORMANDY RESERVOIR - ANTHONY BRIDGE | DUCK RIVER 259.4 | 1980-04-01 | 1033 | 0 | PH (STANDARD UNITS) | 6.8 | 7
476172 | NORMANDY RESERVOIR - ANTHONY BRIDGE | DUCK RIVER 259.4 | 1980-04-01 | 1034 | 0 | X-SEC. LOC., HORIZ (% FROM R BANK LOOK UPSTR.) | 25 | 10
476172 | NORMANDY RESERVOIR - ANTHONY BRIDGE | DUCK RIVER 259.4 | 1980-04-01 | 1034 | 0 | TEMPERATURE, WATER (DEGREES CENTIGRADE) | 12.6 | 10
476172 | NORMANDY RESERVOIR - ANTHONY BRIDGE | DUCK RIVER 259.4 | 1980-04-01 | 1034 | 0 | LIGHT,INCIDENT, PERCENT REMAING AT CERTAIN DEPTH | 0.8 | 10
476172 | NORMANDY RESERVOIR - ANTHONY BRIDGE | DUCK RIVER 259.4 | 1980-04-01 | 1034 | 0 | SPECIFIC CONDUCTANCE (UMHOS/CM @ 25C) | 67 | 10
476172 | NORMANDY RESERVOIR - ANTHONY BRIDGE | DUCK RIVER 259.4 | 1980-04-01 | 1034 | 0 | SAMPLING STATION LOCATION VERTICAL (METERS) | 3 | 10
476172 | NORMANDY RESERVOIR - ANTHONY BRIDGE | DUCK RIVER 259.4 | 1980-04-01 | 1034 | 0 | OXYGEN, DISSOLVED MG/L | 9.9 | 10
476172 | NORMANDY RESERVOIR - ANTHONY BRIDGE | DUCK RIVER 259.4 | 1980-04-01 | 1034 | 0 | OXYGEN, DISSOLVED, PERCENT OF SATURATION % | 93.3962 | 10
476172 | NORMANDY RESERVOIR - ANTHONY BRIDGE | DUCK RIVER 259.4 | 1980-04-01 | 1034 | 0 | PH (STANDARD UNITS) | 6.8 | 10
476172 | NORMANDY RESERVOIR - ANTHONY BRIDGE | DUCK RIVER 259.4 | 1980-04-01 | 1035 | 0 | X-SEC. LOC., HORIZ (% FROM R BANK LOOK UPSTR.) | 25 | 13
476172 | NORMANDY RESERVOIR - ANTHONY BRIDGE | DUCK RIVER 259.4 | 1980-04-01 | 1035 | 0 | TEMPERATURE, WATER (DEGREES CENTIGRADE) | 12.5 | 13
476172 | NORMANDY RESERVOIR - ANTHONY BRIDGE | DUCK RIVER 259.4 | 1980-04-01 | 1035 | 0 | LIGHT,INCIDENT, PERCENT REMAING AT CERTAIN DEPTH | 0.33 | 13
476172 | NORMANDY RESERVOIR - ANTHONY BRIDGE | DUCK RIVER 259.4 | 1980-04-01 | 1035 | 0 | SPECIFIC CONDUCTANCE (UMHOS/CM @ 25C) | 66 | 13
476172 | NORMANDY RESERVOIR - ANTHONY BRIDGE | DUCK RIVER 259.4 | 1980-04-01 | 1035 | 0 | SAMPLING STATION LOCATION VERTICAL (METERS) | 4 | 13
476172 | NORMANDY RESERVOIR - ANTHONY BRIDGE | DUCK RIVER 259.4 | 1980-04-01 | 1035 | 0 | OXYGEN, DISSOLVED MG/L | 9.9 | 13
476172 | NORMANDY RESERVOIR - ANTHONY BRIDGE | DUCK RIVER 259.4 | 1980-04-01 | 1035 | 0 | OXYGEN, DISSOLVED, PERCENT OF SATURATION % | 91.6666 | 13
476172 | NORMANDY RESERVOIR - ANTHONY BRIDGE | DUCK RIVER 259.4 | 1980-04-01 | 1035 | 0 | PH (STANDARD UNITS) | 6.8 | 13
476172 | NORMANDY RESERVOIR - ANTHONY BRIDGE | DUCK RIVER 259.4 | 1980-04-01 | 1036 | 0 | X-SEC. LOC., HORIZ (% FROM R BANK LOOK UPSTR.) | 25 | 16
476172 | NORMANDY RESERVOIR - ANTHONY BRIDGE | DUCK RIVER 259.4 | 1980-04-01 | 1036 | 0 | TEMPERATURE, WATER (DEGREES CENTIGRADE) | 12.3 | 16
476172 | NORMANDY RESERVOIR - ANTHONY BRIDGE | DUCK RIVER 259.4 | 1980-04-01 | 1036 | 0 | SPECIFIC CONDUCTANCE (UMHOS/CM @ 25C) | 64 | 16
476172 | NORMANDY RESERVOIR - ANTHONY BRIDGE | DUCK RIVER 259.4 | 1980-04-01 | 1036 | 0 | SAMPLING STATION LOCATION VERTICAL (METERS) | 5 | 16
476172 | NORMANDY RESERVOIR - ANTHONY BRIDGE | DUCK RIVER 259.4 | 1980-04-01 | 1036 | 0 | OXYGEN, DISSOLVED MG/L | 9.8 | 16
476172 | NORMANDY RESERVOIR - ANTHONY BRIDGE | DUCK RIVER 259.4 | 1980-04-01 | 1036 | 0 | OXYGEN, DISSOLVED, PERCENT OF SATURATION % | 90.7407 | 16
476172 | NORMANDY RESERVOIR - ANTHONY BRIDGE | DUCK RIVER 259.4 | 1980-04-01 | 1036 | 0 | PH (STANDARD UNITS) | 6.8 | 16
476172 | NORMANDY RESERVOIR - ANTHONY BRIDGE | DUCK RIVER 259.4 | 1980-04-01 | 1037 | 0 | X-SEC. LOC., HORIZ (% FROM R BANK LOOK UPSTR.) | 25 | 20
476172 | NORMANDY RESERVOIR - ANTHONY BRIDGE | DUCK RIVER 259.4 | 1980-04-01 | 1037 | 0 | TEMPERATURE, WATER (DEGREES CENTIGRADE) | 11.8 | 20
476172 | NORMANDY RESERVOIR - ANTHONY BRIDGE | DUCK RIVER 259.4 | 1980-04-01 | 1037 | 0 | SPECIFIC CONDUCTANCE (UMHOS/CM @ 25C) | 65 | 20
476172 | NORMANDY RESERVOIR - ANTHONY BRIDGE | DUCK RIVER 259.4 | 1980-04-01 | 1037 | 0 | SAMPLING STATION LOCATION VERTICAL (METERS) | 6 | 20
476172 | NORMANDY RESERVOIR - ANTHONY BRIDGE | DUCK RIVER 259.4 | 1980-04-01 | 1037 | 0 | OXYGEN, DISSOLVED MG/L | 9.4 | 20
476172 | NORMANDY RESERVOIR - ANTHONY BRIDGE | DUCK RIVER 259.4 | 1980-04-01 | 1037 | 0 | OXYGEN, DISSOLVED, PERCENT OF SATURATION % | 87.037 | 20
476172 | NORMANDY RESERVOIR - ANTHONY BRIDGE | DUCK RIVER 259.4 | 1980-04-01 | 1037 | 0 | PH (STANDARD UNITS) | 6.7 | 20
476172 | NORMANDY RESERVOIR - ANTHONY BRIDGE | DUCK RIVER 259.4 | 1980-04-01 | 1043 | 0 | X-SEC. LOC., HORIZ (% FROM R BANK LOOK UPSTR.) | 50 | 1
476172 | NORMANDY RESERVOIR - ANTHONY BRIDGE | DUCK RIVER 259.4 | 1980-04-01 | 1043 | 0 | TEMPERATURE, WATER (DEGREES CENTIGRADE) | 13.8 | 1
476172 | NORMANDY RESERVOIR - ANTHONY BRIDGE | DUCK RIVER 259.4 | 1980-04-01 | 1043 | 0 | LIGHT,INCIDENT, PERCENT REMAING AT CERTAIN DEPTH | 53.3 | 1
476172 | NORMANDY RESERVOIR - ANTHONY BRIDGE | DUCK RIVER 259.4 | 1980-04-01 | 1043 | 0 | TRANSPARENCY, SECCHI DISC (METERS) | 0.25 | 1
476172 | NORMANDY RESERVOIR - ANTHONY BRIDGE | DUCK RIVER 259.4 | 1980-04-01 | 1043 | 0 | SPECIFIC CONDUCTANCE (UMHOS/CM @ 25C) | 71 | 1
476172 | NORMANDY RESERVOIR - ANTHONY BRIDGE | DUCK RIVER 259.4 | 1980-04-01 | 1043 | 0 | SAMPLING STATION LOCATION VERTICAL (METERS) | 0.3 | 1
476172 | NORMANDY RESERVOIR - ANTHONY BRIDGE | DUCK RIVER 259.4 | 1980-04-01 | 1043 | 0 | OXYGEN, DISSOLVED MG/L | 10 | 1
476172 | NORMANDY RESERVOIR - ANTHONY BRIDGE | DUCK RIVER 259.4 | 1980-04-01 | 1043 | 0 | OXYGEN, DISSOLVED, PERCENT OF SATURATION % | 96.1538 | 1
476172 | NORMANDY RESERVOIR - ANTHONY BRIDGE | DUCK RIVER 259.4 | 1980-04-01 | 1043 | 0 | PH (STANDARD UNITS) | 6.9 | 1
476172 | NORMANDY RESERVOIR - ANTHONY BRIDGE | DUCK RIVER 259.4 | 1980-04-01 | 1044 | 0 | X-SEC. LOC., HORIZ (% FROM R BANK LOOK UPSTR.) | 50 | 3
476172 | NORMANDY RESERVOIR - ANTHONY BRIDGE | DUCK RIVER 259.4 | 1980-04-01 | 1044 | 0 | TEMPERATURE, WATER (DEGREES CENTIGRADE) | 12.8 | 3
476172 | NORMANDY RESERVOIR - ANTHONY BRIDGE | DUCK RIVER 259.4 | 1980-04-01 | 1044 | 0 | LIGHT,INCIDENT, PERCENT REMAING AT CERTAIN DEPTH | 4.7 | 3
476172 | NORMANDY RESERVOIR - ANTHONY BRIDGE | DUCK RIVER 259.4 | 1980-04-01 | 1044 | 0 | SPECIFIC CONDUCTANCE (UMHOS/CM @ 25C) | 70 | 3
476172 | NORMANDY RESERVOIR - ANTHONY BRIDGE | DUCK RIVER 259.4 | 1980-04-01 | 1044 | 0 | SAMPLING STATION LOCATION VERTICAL (METERS) | 1 | 3
476172 | NORMANDY RESERVOIR - ANTHONY BRIDGE | DUCK RIVER 259.4 | 1980-04-01 | 1044 | 0 | OXYGEN, DISSOLVED MG/L | 9.8 | 3
476172 | NORMANDY RESERVOIR - ANTHONY BRIDGE | DUCK RIVER 259.4 | 1980-04-01 | 1044 | 0 | OXYGEN, DISSOLVED, PERCENT OF SATURATION % | 92.4528 | 3
476172 | NORMANDY RESERVOIR - ANTHONY BRIDGE | DUCK RIVER 259.4 | 1980-04-01 | 1044 | 0 | PH (STANDARD UNITS) | 6.9 | 3
476172 | NORMANDY RESERVOIR - ANTHONY BRIDGE | DUCK RIVER 259.4 | 1980-04-01 | 1045 | 0 | X-SEC. LOC., HORIZ (% FROM R BANK LOOK UPSTR.) | 50 | 5
476172 | NORMANDY RESERVOIR - ANTHONY BRIDGE | DUCK RIVER 259.4 | 1980-04-01 | 1045 | 0 | TEMPERATURE, WATER (DEGREES CENTIGRADE) | 12.7 | 5
476172 | NORMANDY RESERVOIR - ANTHONY BRIDGE | DUCK RIVER 259.4 | 1980-04-01 | 1045 | 0 | SPECIFIC CONDUCTANCE (UMHOS/CM @ 25C) | 68 | 5
476172 | NORMANDY RESERVOIR - ANTHONY BRIDGE | DUCK RIVER 259.4 | 1980-04-01 | 1045 | 0 | SAMPLING STATION LOCATION VERTICAL (METERS) | 1.5 | 5
476172 | NORMANDY RESERVOIR - ANTHONY BRIDGE | DUCK RIVER 259.4 | 1980-04-01 | 1045 | 0 | OXYGEN, DISSOLVED MG/L | 9.8 | 5
476172 | NORMANDY RESERVOIR - ANTHONY BRIDGE | DUCK RIVER 259.4 | 1980-04-01 | 1045 | 0 | OXYGEN, DISSOLVED, PERCENT OF SATURATION % | 92.4528 | 5
476172 | NORMANDY RESERVOIR - ANTHONY BRIDGE | DUCK RIVER 259.4 | 1980-04-01 | 1045 | 0 | PH (STANDARD UNITS) | 6.8 | 5
476172 | NORMANDY RESERVOIR - ANTHONY BRIDGE | DUCK RIVER 259.4 | 1980-04-01 | 1046 | 0 | X-SEC. LOC., HORIZ (% FROM R BANK LOOK UPSTR.) | 50 | 7
476172 | NORMANDY RESERVOIR - ANTHONY BRIDGE | DUCK RIVER 259.4 | 1980-04-01 | 1046 | 0 | TEMPERATURE, WATER (DEGREES CENTIGRADE) | 12.7 | 7
476172 | NORMANDY RESERVOIR - ANTHONY BRIDGE | DUCK RIVER 259.4 | 1980-04-01 | 1046 | 0 | LIGHT,INCIDENT, PERCENT REMAING AT CERTAIN DEPTH | 0.87 | 7
476172 | NORMANDY RESERVOIR - ANTHONY BRIDGE | DUCK RIVER 259.4 | 1980-04-01 | 1046 | 0 | SPECIFIC CONDUCTANCE (UMHOS/CM @ 25C) | 68 | 7
476172 | NORMANDY RESERVOIR - ANTHONY BRIDGE | DUCK RIVER 259.4 | 1980-04-01 | 1046 | 0 | SAMPLING STATION LOCATION VERTICAL (METERS) | 2 | 7
476172 | NORMANDY RESERVOIR - ANTHONY BRIDGE | DUCK RIVER 259.4 | 1980-04-01 | 1046 | 0 | OXYGEN, DISSOLVED MG/L | 9.8 | 7
476172 | NORMANDY RESERVOIR - ANTHONY BRIDGE | DUCK RIVER 259.4 | 1980-04-01 | 1046 | 0 | OXYGEN, DISSOLVED, PERCENT OF SATURATION % | 92.4528 | 7
476172 | NORMANDY RESERVOIR - ANTHONY BRIDGE | DUCK RIVER 259.4 | 1980-04-01 | 1046 | 0 | PH (STANDARD UNITS) | 6.8 | 7
476172 | NORMANDY RESERVOIR - ANTHONY BRIDGE | DUCK RIVER 259.4 | 1980-04-01 | 1047 | 0 | X-SEC. LOC., HORIZ (% FROM R BANK LOOK UPSTR.) | 50 | 10
476172 | NORMANDY RESERVOIR - ANTHONY BRIDGE | DUCK RIVER 259.4 | 1980-04-01 | 1047 | 0 | TEMPERATURE, WATER (DEGREES CENTIGRADE) | 12.7 | 10
476172 | NORMANDY RESERVOIR - ANTHONY BRIDGE | DUCK RIVER 259.4 | 1980-04-01 | 1047 | 0 | LIGHT,INCIDENT, PERCENT REMAING AT CERTAIN DEPTH | 0.47 | 10
476172 | NORMANDY RESERVOIR - ANTHONY BRIDGE | DUCK RIVER 259.4 | 1980-04-01 | 1047 | 0 | SPECIFIC CONDUCTANCE (UMHOS/CM @ 25C) | 67 | 10
476172 | NORMANDY RESERVOIR - ANTHONY BRIDGE | DUCK RIVER 259.4 | 1980-04-01 | 1047 | 0 | SAMPLING STATION LOCATION VERTICAL (METERS) | 3 | 10
476172 | NORMANDY RESERVOIR - ANTHONY BRIDGE | DUCK RIVER 259.4 | 1980-04-01 | 1047 | 0 | OXYGEN, DISSOLVED MG/L | 9.9 | 10
476172 | NORMANDY RESERVOIR - ANTHONY BRIDGE | DUCK RIVER 259.4 | 1980-04-01 | 1047 | 0 | OXYGEN, DISSOLVED, PERCENT OF SATURATION % | 93.3962 | 10
476172 | NORMANDY RESERVOIR - ANTHONY BRIDGE | DUCK RIVER 259.4 | 1980-04-01 | 1047 | 0 | PH (STANDARD UNITS) | 6.8 | 10
476172 | NORMANDY RESERVOIR - ANTHONY BRIDGE | DUCK RIVER 259.4 | 1980-04-01 | 1048 | 0 | X-SEC. LOC., HORIZ (% FROM R BANK LOOK UPSTR.) | 50 | 13
476172 | NORMANDY RESERVOIR - ANTHONY BRIDGE | DUCK RIVER 259.4 | 1980-04-01 | 1048 | 0 | TEMPERATURE, WATER (DEGREES CENTIGRADE) | 12.6 | 13
476172 | NORMANDY RESERVOIR - ANTHONY BRIDGE | DUCK RIVER 259.4 | 1980-04-01 | 1048 | 0 | LIGHT,INCIDENT, PERCENT REMAING AT CERTAIN DEPTH | 0.33 | 13
476172 | NORMANDY RESERVOIR - ANTHONY BRIDGE | DUCK RIVER 259.4 | 1980-04-01 | 1048 | 0 | SPECIFIC CONDUCTANCE (UMHOS/CM @ 25C) | 67 | 13
476172 | NORMANDY RESERVOIR - ANTHONY BRIDGE | DUCK RIVER 259.4 | 1980-04-01 | 1048 | 0 | SAMPLING STATION LOCATION VERTICAL (METERS) | 4 | 13
476172 | NORMANDY RESERVOIR - ANTHONY BRIDGE | DUCK RIVER 259.4 | 1980-04-01 | 1048 | 0 | OXYGEN, DISSOLVED MG/L | 9.9 | 13
476172 | NORMANDY RESERVOIR - ANTHONY BRIDGE | DUCK RIVER 259.4 | 1980-04-01 | 1048 | 0 | OXYGEN, DISSOLVED, PERCENT OF SATURATION % | 93.3962 | 13
476172 | NORMANDY RESERVOIR - ANTHONY BRIDGE | DUCK RIVER 259.4 | 1980-04-01 | 1048 | 0 | PH (STANDARD UNITS) | 6.8 | 13
476172 | NORMANDY RESERVOIR - ANTHONY BRIDGE | DUCK RIVER 259.4 | 1980-04-01 | 1049 | 0 | X-SEC. LOC., HORIZ (% FROM R BANK LOOK UPSTR.) | 50 | 16
476172 | NORMANDY RESERVOIR - ANTHONY BRIDGE | DUCK RIVER 259.4 | 1980-04-01 | 1049 | 0 | TEMPERATURE, WATER (DEGREES CENTIGRADE) | 12.6 | 16
476172 | NORMANDY RESERVOIR - ANTHONY BRIDGE | DUCK RIVER 259.4 | 1980-04-01 | 1049 | 0 | SPECIFIC CONDUCTANCE (UMHOS/CM @ 25C) | 65 | 16
476172 | NORMANDY RESERVOIR - ANTHONY BRIDGE | DUCK RIVER 259.4 | 1980-04-01 | 1049 | 0 | SAMPLING STATION LOCATION VERTICAL (METERS) | 5 | 16
476172 | NORMANDY RESERVOIR - ANTHONY BRIDGE | DUCK RIVER 259.4 | 1980-04-01 | 1049 | 0 | OXYGEN, DISSOLVED MG/L | 9.8 | 16
476172 | NORMANDY RESERVOIR - ANTHONY BRIDGE | DUCK RIVER 259.4 | 1980-04-01 | 1049 | 0 | OXYGEN, DISSOLVED, PERCENT OF SATURATION % | 92.4528 | 16
476172 | NORMANDY RESERVOIR - ANTHONY BRIDGE | DUCK RIVER 259.4 | 1980-04-01 | 1049 | 0 | PH (STANDARD UNITS) | 6.7 | 16
476172 | NORMANDY RESERVOIR - ANTHONY BRIDGE | DUCK RIVER 259.4 | 1980-04-01 | 1050 | 0 | X-SEC. LOC., HORIZ (% FROM R BANK LOOK UPSTR.) | 50 | 20
476172 | NORMANDY RESERVOIR - ANTHONY BRIDGE | DUCK RIVER 259.4 | 1980-04-01 | 1050 | 0 | TEMPERATURE, WATER (DEGREES CENTIGRADE) | 11.6 | 20
476172 | NORMANDY RESERVOIR - ANTHONY BRIDGE | DUCK RIVER 259.4 | 1980-04-01 | 1050 | 0 | SPECIFIC CONDUCTANCE (UMHOS/CM @ 25C) | 65 | 20
476172 | NORMANDY RESERVOIR - ANTHONY BRIDGE | DUCK RIVER 259.4 | 1980-04-01 | 1050 | 0 | SAMPLING STATION LOCATION VERTICAL (METERS) | 6 | 20
476172 | NORMANDY RESERVOIR - ANTHONY BRIDGE | DUCK RIVER 259.4 | 1980-04-01 | 1050 | 0 | OXYGEN, DISSOLVED MG/L | 9.6 | 20
476172 | NORMANDY RESERVOIR - ANTHONY BRIDGE | DUCK RIVER 259.4 | 1980-04-01 | 1050 | 0 | OXYGEN, DISSOLVED, PERCENT OF SATURATION % | 88.8889 | 20
476172 | NORMANDY RESERVOIR - ANTHONY BRIDGE | DUCK RIVER 259.4 | 1980-04-01 | 1050 | 0 | PH (STANDARD UNITS) | 6.7 | 20
476172 | NORMANDY RESERVOIR - ANTHONY BRIDGE | DUCK RIVER 259.4 | 1980-04-01 | 1051 | 0 | X-SEC. LOC., HORIZ (% FROM R BANK LOOK UPSTR.) | 50 | 23
476172 | NORMANDY RESERVOIR - ANTHONY BRIDGE | DUCK RIVER 259.4 | 1980-04-01 | 1051 | 0 | TEMPERATURE, WATER (DEGREES CENTIGRADE) | 11.4 | 23
476172 | NORMANDY RESERVOIR - ANTHONY BRIDGE | DUCK RIVER 259.4 | 1980-04-01 | 1051 | 0 | SPECIFIC CONDUCTANCE (UMHOS/CM @ 25C) | 65 | 23
476172 | NORMANDY RESERVOIR - ANTHONY BRIDGE | DUCK RIVER 259.4 | 1980-04-01 | 1051 | 0 | SAMPLING STATION LOCATION VERTICAL (METERS) | 7 | 23
476172 | NORMANDY RESERVOIR - ANTHONY BRIDGE | DUCK RIVER 259.4 | 1980-04-01 | 1051 | 0 | OXYGEN, DISSOLVED MG/L | 9.4 | 23
476172 | NORMANDY RESERVOIR - ANTHONY BRIDGE | DUCK RIVER 259.4 | 1980-04-01 | 1051 | 0 | OXYGEN, DISSOLVED, PERCENT OF SATURATION % | 84.6847 | 23
476172 | NORMANDY RESERVOIR - ANTHONY BRIDGE | DUCK RIVER 259.4 | 1980-04-01 | 1051 | 0 | PH (STANDARD UNITS) | 6.6 | 23
476172 | NORMANDY RESERVOIR - ANTHONY BRIDGE | DUCK RIVER 259.4 | 1980-04-01 | 1055 | 0 | X-SEC. LOC., HORIZ (% FROM R BANK LOOK UPSTR.) | 75 | 1
476172 | NORMANDY RESERVOIR - ANTHONY BRIDGE | DUCK RIVER 259.4 | 1980-04-01 | 1055 | 0 | TEMPERATURE, WATER (DEGREES CENTIGRADE) | 14.5 | 1
476172 | NORMANDY RESERVOIR - ANTHONY BRIDGE | DUCK RIVER 259.4 | 1980-04-01 | 1055 | 0 | LIGHT,INCIDENT, PERCENT REMAING AT CERTAIN DEPTH | 58.6 | 1
476172 | NORMANDY RESERVOIR - ANTHONY BRIDGE | DUCK RIVER 259.4 | 1980-04-01 | 1055 | 0 | TRANSPARENCY, SECCHI DISC (METERS) | 0.25 | 1
476172 | NORMANDY RESERVOIR - ANTHONY BRIDGE | DUCK RIVER 259.4 | 1980-04-01 | 1055 | 0 | SPECIFIC CONDUCTANCE (UMHOS/CM @ 25C) | 70 | 1
476172 | NORMANDY RESERVOIR - ANTHONY BRIDGE | DUCK RIVER 259.4 | 1980-04-01 | 1055 | 0 | SAMPLING STATION LOCATION VERTICAL (METERS) | 0.3 | 1
476172 | NORMANDY RESERVOIR - ANTHONY BRIDGE | DUCK RIVER 259.4 | 1980-04-01 | 1055 | 0 | OXYGEN, DISSOLVED MG/L | 10 | 1
476172 | NORMANDY RESERVOIR - ANTHONY BRIDGE | DUCK RIVER 259.4 | 1980-04-01 | 1055 | 0 | OXYGEN, DISSOLVED, PERCENT OF SATURATION % | 96.1538 | 1
476172 | NORMANDY RESERVOIR - ANTHONY BRIDGE | DUCK RIVER 259.4 | 1980-04-01 | 1055 | 0 | BOD, 5 DAY, 20 DEG C MG/L | 2.1 | 1
476172 | NORMANDY RESERVOIR - ANTHONY BRIDGE | DUCK RIVER 259.4 | 1980-04-01 | 1055 | 0 | COD, .025N K2CR2O7 MG/L | 12 | 1
476172 | NORMANDY RESERVOIR - ANTHONY BRIDGE | DUCK RIVER 259.4 | 1980-04-01 | 1055 | 0 | PH (STANDARD UNITS) | 7 | 1
476172 | NORMANDY RESERVOIR - ANTHONY BRIDGE | DUCK RIVER 259.4 | 1980-04-01 | 1055 | 0 | ALKALINITY, TOTAL (MG/L AS CACO3) | 30 | 1
476172 | NORMANDY RESERVOIR - ANTHONY BRIDGE | DUCK RIVER 259.4 | 1980-04-01 | 1055 | 0 | ALKALINITY, PHENOLPHTHALEIN (MG/L) | 0 | 1
476172 | NORMANDY RESERVOIR - ANTHONY BRIDGE | DUCK RIVER 259.4 | 1980-04-01 | 1055 | 0 | NITROGEN, ORGANIC, TOTAL (MG/L AS N) | 0.24 | 1
476172 | NORMANDY RESERVOIR - ANTHONY BRIDGE | DUCK RIVER 259.4 | 1980-04-01 | 1055 | 0 | NITROGEN, AMMONIA, TOTAL (MG/L AS N) | 0.06 | 1
476172 | NORMANDY RESERVOIR - ANTHONY BRIDGE | DUCK RIVER 259.4 | 1980-04-01 | 1055 | 0 | AMMONIA, UNIONZED (MG/L AS N) | 0.00015733 | 1
476172 | NORMANDY RESERVOIR - ANTHONY BRIDGE | DUCK RIVER 259.4 | 1980-04-01 | 1055 | 0 | AMMONIA, UNIONIZED (CALC FR TEMP-PH-NH4) (MG/L) | 0.0001913 | 1
476172 | NORMANDY RESERVOIR - ANTHONY BRIDGE | DUCK RIVER 259.4 | 1980-04-01 | 1055 | 0 | NITROGEN, KJELDAHL, TOTAL, (MG/L AS N) | 0.3 | 1
476172 | NORMANDY RESERVOIR - ANTHONY BRIDGE | DUCK RIVER 259.4 | 1980-04-01 | 1055 | 0 | NITRITE PLUS NITRATE, TOTAL 1 DET. (MG/L AS N) | 0.54 | 1
476172 | NORMANDY RESERVOIR - ANTHONY BRIDGE | DUCK RIVER 259.4 | 1980-04-01 | 1055 | 0 | PHOSPHORUS, TOTAL (MG/L AS P) | 0.09 | 1
476172 | NORMANDY RESERVOIR - ANTHONY BRIDGE | DUCK RIVER 259.4 | 1980-04-01 | 1055 | 0 | PHOSPHORUS, DISSOLVED (MG/L AS P) | 0.06 | 1
476172 | NORMANDY RESERVOIR - ANTHONY BRIDGE | DUCK RIVER 259.4 | 1980-04-01 | 1055 | 0 | PHOSPHORUS, DISSOLVED ORTHOPHOSPHATE (MG/L AS P) | 0.04 | 1
476172 | NORMANDY RESERVOIR - ANTHONY BRIDGE | DUCK RIVER 259.4 | 1980-04-01 | 1055 | 0 | CARBON, TOTAL ORGANIC (MG/L AS C) | 5.4 | 1
476172 | NORMANDY RESERVOIR - ANTHONY BRIDGE | DUCK RIVER 259.4 | 1980-04-01 | 1055 | 0 | CHLOROPHYLL-A UG/L SPECTROPHOTOMETRIC ACID. METH. | 2.136 | 1
476172 | NORMANDY RESERVOIR - ANTHONY BRIDGE | DUCK RIVER 259.4 | 1980-04-01 | 1055 | 0 | CHLOROPHYLL-B UG/L TRICHROMATIC UNCORRECTED | 0.5651 | 1
476172 | NORMANDY RESERVOIR - ANTHONY BRIDGE | DUCK RIVER 259.4 | 1980-04-01 | 1055 | 0 | CHLOROPHYLL-C UG/L TRICHROMATIC UNCORRECTED | 0.1746 | 1
476172 | NORMANDY RESERVOIR - ANTHONY BRIDGE | DUCK RIVER 259.4 | 1980-04-01 | 1055 | 0 | PHEOPHYTIN-A UG/L SPECTROPHOTOMETRIC ACID. METH. | 0.2136 | 1
476172 | NORMANDY RESERVOIR - ANTHONY BRIDGE | DUCK RIVER 259.4 | 1980-04-01 | 1056 | 0 | X-SEC. LOC., HORIZ (% FROM R BANK LOOK UPSTR.) | 75 | 3
476172 | NORMANDY RESERVOIR - ANTHONY BRIDGE | DUCK RIVER 259.4 | 1980-04-01 | 1056 | 0 | TEMPERATURE, WATER (DEGREES CENTIGRADE) | 14.2 | 3
476172 | NORMANDY RESERVOIR - ANTHONY BRIDGE | DUCK RIVER 259.4 | 1980-04-01 | 1056 | 0 | LIGHT,INCIDENT, PERCENT REMAING AT CERTAIN DEPTH | 1.7 | 3
476172 | NORMANDY RESERVOIR - ANTHONY BRIDGE | DUCK RIVER 259.4 | 1980-04-01 | 1056 | 0 | SPECIFIC CONDUCTANCE (UMHOS/CM @ 25C) | 70 | 3
476172 | NORMANDY RESERVOIR - ANTHONY BRIDGE | DUCK RIVER 259.4 | 1980-04-01 | 1056 | 0 | SAMPLING STATION LOCATION VERTICAL (METERS) | 1 | 3
476172 | NORMANDY RESERVOIR - ANTHONY BRIDGE | DUCK RIVER 259.4 | 1980-04-01 | 1056 | 0 | OXYGEN, DISSOLVED MG/L | 9.8 | 3
476172 | NORMANDY RESERVOIR - ANTHONY BRIDGE | DUCK RIVER 259.4 | 1980-04-01 | 1056 | 0 | OXYGEN, DISSOLVED, PERCENT OF SATURATION % | 94.2307 | 3
476172 | NORMANDY RESERVOIR - ANTHONY BRIDGE | DUCK RIVER 259.4 | 1980-04-01 | 1056 | 0 | PH (STANDARD UNITS) | 6.8 | 3
476172 | NORMANDY RESERVOIR - ANTHONY BRIDGE | DUCK RIVER 259.4 | 1980-04-01 | 1057 | 0 | X-SEC. LOC., HORIZ (% FROM R BANK LOOK UPSTR.) | 75 | 5
476172 | NORMANDY RESERVOIR - ANTHONY BRIDGE | DUCK RIVER 259.4 | 1980-04-01 | 1057 | 0 | TEMPERATURE, WATER (DEGREES CENTIGRADE) | 13.4 | 5
476172 | NORMANDY RESERVOIR - ANTHONY BRIDGE | DUCK RIVER 259.4 | 1980-04-01 | 1057 | 0 | SPECIFIC CONDUCTANCE (UMHOS/CM @ 25C) | 70 | 5
476172 | NORMANDY RESERVOIR - ANTHONY BRIDGE | DUCK RIVER 259.4 | 1980-04-01 | 1057 | 0 | SAMPLING STATION LOCATION VERTICAL (METERS) | 1.5 | 5
476172 | NORMANDY RESERVOIR - ANTHONY BRIDGE | DUCK RIVER 259.4 | 1980-04-01 | 1057 | 0 | OXYGEN, DISSOLVED MG/L | 9.8 | 5
476172 | NORMANDY RESERVOIR - ANTHONY BRIDGE | DUCK RIVER 259.4 | 1980-04-01 | 1057 | 0 | OXYGEN, DISSOLVED, PERCENT OF SATURATION % | 92.4528 | 5
476172 | NORMANDY RESERVOIR - ANTHONY BRIDGE | DUCK RIVER 259.4 | 1980-04-01 | 1057 | 0 | PH (STANDARD UNITS) | 6.8 | 5
476172 | NORMANDY RESERVOIR - ANTHONY BRIDGE | DUCK RIVER 259.4 | 1980-04-01 | 1058 | 0 | X-SEC. LOC., HORIZ (% FROM R BANK LOOK UPSTR.) | 75 | 7
476172 | NORMANDY RESERVOIR - ANTHONY BRIDGE | DUCK RIVER 259.4 | 1980-04-01 | 1058 | 0 | TEMPERATURE, WATER (DEGREES CENTIGRADE) | 13.2 | 7
476172 | NORMANDY RESERVOIR - ANTHONY BRIDGE | DUCK RIVER 259.4 | 1980-04-01 | 1058 | 0 | LIGHT,INCIDENT, PERCENT REMAING AT CERTAIN DEPTH | 1 | 7
476172 | NORMANDY RESERVOIR - ANTHONY BRIDGE | DUCK RIVER 259.4 | 1980-04-01 | 1058 | 0 | SPECIFIC CONDUCTANCE (UMHOS/CM @ 25C) | 69 | 7
476172 | NORMANDY RESERVOIR - ANTHONY BRIDGE | DUCK RIVER 259.4 | 1980-04-01 | 1058 | 0 | SAMPLING STATION LOCATION VERTICAL (METERS) | 2 | 7
476172 | NORMANDY RESERVOIR - ANTHONY BRIDGE | DUCK RIVER 259.4 | 1980-04-01 | 1058 | 0 | OXYGEN, DISSOLVED MG/L | 9.8 | 7
476172 | NORMANDY RESERVOIR - ANTHONY BRIDGE | DUCK RIVER 259.4 | 1980-04-01 | 1058 | 0 | OXYGEN, DISSOLVED, PERCENT OF SATURATION % | 92.4528 | 7
476172 | NORMANDY RESERVOIR - ANTHONY BRIDGE | DUCK RIVER 259.4 | 1980-04-01 | 1058 | 0 | PH (STANDARD UNITS) | 6.8 | 7
476172 | NORMANDY RESERVOIR - ANTHONY BRIDGE | DUCK RIVER 259.4 | 1980-04-01 | 1100 | 0 | X-SEC. LOC., HORIZ (% FROM R BANK LOOK UPSTR.) | 75 | 10
476172 | NORMANDY RESERVOIR - ANTHONY BRIDGE | DUCK RIVER 259.4 | 1980-04-01 | 1100 | 0 | TEMPERATURE, WATER (DEGREES CENTIGRADE) | 12.7 | 10
476172 | NORMANDY RESERVOIR - ANTHONY BRIDGE | DUCK RIVER 259.4 | 1980-04-01 | 1100 | 0 | LIGHT,INCIDENT, PERCENT REMAING AT CERTAIN DEPTH | 0.69 | 10
476172 | NORMANDY RESERVOIR - ANTHONY BRIDGE | DUCK RIVER 259.4 | 1980-04-01 | 1100 | 0 | SPECIFIC CONDUCTANCE (UMHOS/CM @ 25C) | 68 | 10
476172 | NORMANDY RESERVOIR - ANTHONY BRIDGE | DUCK RIVER 259.4 | 1980-04-01 | 1100 | 0 | SAMPLING STATION LOCATION VERTICAL (METERS) | 3 | 10
476172 | NORMANDY RESERVOIR - ANTHONY BRIDGE | DUCK RIVER 259.4 | 1980-04-01 | 1100 | 0 | OXYGEN, DISSOLVED MG/L | 9.7 | 10
476172 | NORMANDY RESERVOIR - ANTHONY BRIDGE | DUCK RIVER 259.4 | 1980-04-01 | 1100 | 0 | OXYGEN, DISSOLVED, PERCENT OF SATURATION % | 91.5094 | 10
476172 | NORMANDY RESERVOIR - ANTHONY BRIDGE | DUCK RIVER 259.4 | 1980-04-01 | 1100 | 0 | BOD, 5 DAY, 20 DEG C MG/L | 1.5 | 10
476172 | NORMANDY RESERVOIR - ANTHONY BRIDGE | DUCK RIVER 259.4 | 1980-04-01 | 1100 | 0 | COD, .025N K2CR2O7 MG/L | 12 | 10
476172 | NORMANDY RESERVOIR - ANTHONY BRIDGE | DUCK RIVER 259.4 | 1980-04-01 | 1100 | 0 | PH (STANDARD UNITS) | 6.8 | 10
476172 | NORMANDY RESERVOIR - ANTHONY BRIDGE | DUCK RIVER 259.4 | 1980-04-01 | 1100 | 0 | ALKALINITY, TOTAL (MG/L AS CACO3) | 35 | 10
476172 | NORMANDY RESERVOIR - ANTHONY BRIDGE | DUCK RIVER 259.4 | 1980-04-01 | 1100 | 0 | ALKALINITY, PHENOLPHTHALEIN (MG/L) | 0 | 10
476172 | NORMANDY RESERVOIR - ANTHONY BRIDGE | DUCK RIVER 259.4 | 1980-04-01 | 1100 | 0 | NITROGEN, ORGANIC, TOTAL (MG/L AS N) | 0.15 | 10
476172 | NORMANDY RESERVOIR - ANTHONY BRIDGE | DUCK RIVER 259.4 | 1980-04-01 | 1100 | 0 | NITROGEN, AMMONIA, TOTAL (MG/L AS N) | 0.09 | 10
476172 | NORMANDY RESERVOIR - ANTHONY BRIDGE | DUCK RIVER 259.4 | 1980-04-01 | 1100 | 0 | AMMONIA, UNIONZED (MG/L AS N) | 0.00012992 | 10
476172 | NORMANDY RESERVOIR - ANTHONY BRIDGE | DUCK RIVER 259.4 | 1980-04-01 | 1100 | 0 | AMMONIA, UNIONIZED (CALC FR TEMP-PH-NH4) (MG/L) | 0.00015797 | 10
476172 | NORMANDY RESERVOIR - ANTHONY BRIDGE | DUCK RIVER 259.4 | 1980-04-01 | 1100 | 0 | NITROGEN, KJELDAHL, TOTAL, (MG/L AS N) | 0.24 | 10
476172 | NORMANDY RESERVOIR - ANTHONY BRIDGE | DUCK RIVER 259.4 | 1980-04-01 | 1100 | 0 | NITRITE PLUS NITRATE, TOTAL 1 DET. (MG/L AS N) | 0.54 | 10
476172 | NORMANDY RESERVOIR - ANTHONY BRIDGE | DUCK RIVER 259.4 | 1980-04-01 | 1100 | 0 | PHOSPHORUS, TOTAL (MG/L AS P) | 0.09 | 10
476172 | NORMANDY RESERVOIR - ANTHONY BRIDGE | DUCK RIVER 259.4 | 1980-04-01 | 1100 | 0 | PHOSPHORUS, DISSOLVED (MG/L AS P) | 0.06 | 10
476172 | NORMANDY RESERVOIR - ANTHONY BRIDGE | DUCK RIVER 259.4 | 1980-04-01 | 1100 | 0 | PHOSPHORUS, DISSOLVED ORTHOPHOSPHATE (MG/L AS P) | 0.04 | 10
476172 | NORMANDY RESERVOIR - ANTHONY BRIDGE | DUCK RIVER 259.4 | 1980-04-01 | 1100 | 0 | CARBON, TOTAL ORGANIC (MG/L AS C) | 6.6 | 10
476172 | NORMANDY RESERVOIR - ANTHONY BRIDGE | DUCK RIVER 259.4 | 1980-04-01 | 1100 | 0 | CHLOROPHYLL-A UG/L SPECTROPHOTOMETRIC ACID. METH. | 1.869 | 10
476172 | NORMANDY RESERVOIR - ANTHONY BRIDGE | DUCK RIVER 259.4 | 1980-04-01 | 1100 | 0 | CHLOROPHYLL-B UG/L TRICHROMATIC UNCORRECTED | 0.5385 | 10
476172 | NORMANDY RESERVOIR - ANTHONY BRIDGE | DUCK RIVER 259.4 | 1980-04-01 | 1100 | 0 | CHLOROPHYLL-C UG/L TRICHROMATIC UNCORRECTED | 0.4198 | 10
476172 | NORMANDY RESERVOIR - ANTHONY BRIDGE | DUCK RIVER 259.4 | 1980-04-01 | 1100 | 0 | PHEOPHYTIN-A UG/L SPECTROPHOTOMETRIC ACID. METH. | 0.1869 | 10
476172 | NORMANDY RESERVOIR - ANTHONY BRIDGE | DUCK RIVER 259.4 | 1980-04-01 | 1101 | 0 | X-SEC. LOC., HORIZ (% FROM R BANK LOOK UPSTR.) | 75 | 13
476172 | NORMANDY RESERVOIR - ANTHONY BRIDGE | DUCK RIVER 259.4 | 1980-04-01 | 1101 | 0 | TEMPERATURE, WATER (DEGREES CENTIGRADE) | 12.7 | 13
476172 | NORMANDY RESERVOIR - ANTHONY BRIDGE | DUCK RIVER 259.4 | 1980-04-01 | 1101 | 0 | LIGHT,INCIDENT, PERCENT REMAING AT CERTAIN DEPTH | 0.48 | 13
476172 | NORMANDY RESERVOIR - ANTHONY BRIDGE | DUCK RIVER 259.4 | 1980-04-01 | 1101 | 0 | SPECIFIC CONDUCTANCE (UMHOS/CM @ 25C) | 68 | 13
476172 | NORMANDY RESERVOIR - ANTHONY BRIDGE | DUCK RIVER 259.4 | 1980-04-01 | 1101 | 0 | SAMPLING STATION LOCATION VERTICAL (METERS) | 4 | 13
476172 | NORMANDY RESERVOIR - ANTHONY BRIDGE | DUCK RIVER 259.4 | 1980-04-01 | 1101 | 0 | OXYGEN, DISSOLVED MG/L | 9.8 | 13
476172 | NORMANDY RESERVOIR - ANTHONY BRIDGE | DUCK RIVER 259.4 | 1980-04-01 | 1101 | 0 | OXYGEN, DISSOLVED, PERCENT OF SATURATION % | 92.4528 | 13
476172 | NORMANDY RESERVOIR - ANTHONY BRIDGE | DUCK RIVER 259.4 | 1980-04-01 | 1101 | 0 | PH (STANDARD UNITS) | 6.8 | 13
476172 | NORMANDY RESERVOIR - ANTHONY BRIDGE | DUCK RIVER 259.4 | 1980-04-01 | 1103 | 0 | X-SEC. LOC., HORIZ (% FROM R BANK LOOK UPSTR.) | 75 | 16
476172 | NORMANDY RESERVOIR - ANTHONY BRIDGE | DUCK RIVER 259.4 | 1980-04-01 | 1103 | 0 | TEMPERATURE, WATER (DEGREES CENTIGRADE) | 12.1 | 16
476172 | NORMANDY RESERVOIR - ANTHONY BRIDGE | DUCK RIVER 259.4 | 1980-04-01 | 1103 | 0 | LIGHT,INCIDENT, PERCENT REMAING AT CERTAIN DEPTH | 0.34 | 16
476172 | NORMANDY RESERVOIR - ANTHONY BRIDGE | DUCK RIVER 259.4 | 1980-04-01 | 1103 | 0 | SPECIFIC CONDUCTANCE (UMHOS/CM @ 25C) | 64 | 16
476172 | NORMANDY RESERVOIR - ANTHONY BRIDGE | DUCK RIVER 259.4 | 1980-04-01 | 1103 | 0 | SAMPLING STATION LOCATION VERTICAL (METERS) | 5 | 16
476172 | NORMANDY RESERVOIR - ANTHONY BRIDGE | DUCK RIVER 259.4 | 1980-04-01 | 1103 | 0 | OXYGEN, DISSOLVED MG/L | 9.7 | 16
476172 | NORMANDY RESERVOIR - ANTHONY BRIDGE | DUCK RIVER 259.4 | 1980-04-01 | 1103 | 0 | OXYGEN, DISSOLVED, PERCENT OF SATURATION % | 89.8148 | 16
476172 | NORMANDY RESERVOIR - ANTHONY BRIDGE | DUCK RIVER 259.4 | 1980-04-01 | 1103 | 0 | BOD, 5 DAY, 20 DEG C MG/L | 1.6 | 16
476172 | NORMANDY RESERVOIR - ANTHONY BRIDGE | DUCK RIVER 259.4 | 1980-04-01 | 1103 | 0 | COD, .025N K2CR2O7 MG/L | 12 | 16
476172 | NORMANDY RESERVOIR - ANTHONY BRIDGE | DUCK RIVER 259.4 | 1980-04-01 | 1103 | 0 | PH (STANDARD UNITS) | 6.8 | 16
476172 | NORMANDY RESERVOIR - ANTHONY BRIDGE | DUCK RIVER 259.4 | 1980-04-01 | 1103 | 0 | ALKALINITY, TOTAL (MG/L AS CACO3) | 20 | 16
476172 | NORMANDY RESERVOIR - ANTHONY BRIDGE | DUCK RIVER 259.4 | 1980-04-01 | 1103 | 0 | ALKALINITY, PHENOLPHTHALEIN (MG/L) | 0 | 16
476172 | NORMANDY RESERVOIR - ANTHONY BRIDGE | DUCK RIVER 259.4 | 1980-04-01 | 1103 | 0 | NITROGEN, ORGANIC, TOTAL (MG/L AS N) | 0.2 | 16
476172 | NORMANDY RESERVOIR - ANTHONY BRIDGE | DUCK RIVER 259.4 | 1980-04-01 | 1103 | 0 | NITROGEN, AMMONIA, TOTAL (MG/L AS N) | 0.07 | 16
476172 | NORMANDY RESERVOIR - ANTHONY BRIDGE | DUCK RIVER 259.4 | 1980-04-01 | 1103 | 0 | AMMONIA, UNIONZED (MG/L AS N) | 9.6487e-05 | 16
476172 | NORMANDY RESERVOIR - ANTHONY BRIDGE | DUCK RIVER 259.4 | 1980-04-01 | 1103 | 0 | AMMONIA, UNIONIZED (CALC FR TEMP-PH-NH4) (MG/L) | 0.00011732 | 16
476172 | NORMANDY RESERVOIR - ANTHONY BRIDGE | DUCK RIVER 259.4 | 1980-04-01 | 1103 | 0 | NITROGEN, KJELDAHL, TOTAL, (MG/L AS N) | 0.27 | 16
476172 | NORMANDY RESERVOIR - ANTHONY BRIDGE | DUCK RIVER 259.4 | 1980-04-01 | 1103 | 0 | NITRITE PLUS NITRATE, TOTAL 1 DET. (MG/L AS N) | 0.5 | 16
476172 | NORMANDY RESERVOIR - ANTHONY BRIDGE | DUCK RIVER 259.4 | 1980-04-01 | 1103 | 0 | PHOSPHORUS, TOTAL (MG/L AS P) | 0.1 | 16
476172 | NORMANDY RESERVOIR - ANTHONY BRIDGE | DUCK RIVER 259.4 | 1980-04-01 | 1103 | 0 | PHOSPHORUS, DISSOLVED (MG/L AS P) | 0.07 | 16
476172 | NORMANDY RESERVOIR - ANTHONY BRIDGE | DUCK RIVER 259.4 | 1980-04-01 | 1103 | 0 | PHOSPHORUS, DISSOLVED ORTHOPHOSPHATE (MG/L AS P) | 0.05 | 16
476172 | NORMANDY RESERVOIR - ANTHONY BRIDGE | DUCK RIVER 259.4 | 1980-04-01 | 1103 | 0 | CARBON, TOTAL ORGANIC (MG/L AS C) | 5.8 | 16
476172 | NORMANDY RESERVOIR - ANTHONY BRIDGE | DUCK RIVER 259.4 | 1980-04-01 | 1103 | 0 | CHLOROPHYLL-A UG/L SPECTROPHOTOMETRIC ACID. METH. | 3.471 | 16
476172 | NORMANDY RESERVOIR - ANTHONY BRIDGE | DUCK RIVER 259.4 | 1980-04-01 | 1103 | 0 | CHLOROPHYLL-B UG/L TRICHROMATIC UNCORRECTED | 0.7885 | 16
476172 | NORMANDY RESERVOIR - ANTHONY BRIDGE | DUCK RIVER 259.4 | 1980-04-01 | 1103 | 0 | CHLOROPHYLL-C UG/L TRICHROMATIC UNCORRECTED | 5.304 | 16
476172 | NORMANDY RESERVOIR - ANTHONY BRIDGE | DUCK RIVER 259.4 | 1980-04-01 | 1103 | 0 | PHEOPHYTIN-A UG/L SPECTROPHOTOMETRIC ACID. METH. | 0.3471 | 16
476172 | NORMANDY RESERVOIR - ANTHONY BRIDGE | DUCK RIVER 259.4 | 1980-04-01 | 1104 | 0 | X-SEC. LOC., HORIZ (% FROM R BANK LOOK UPSTR.) | 75 | 20
476172 | NORMANDY RESERVOIR - ANTHONY BRIDGE | DUCK RIVER 259.4 | 1980-04-01 | 1104 | 0 | TEMPERATURE, WATER (DEGREES CENTIGRADE) | 11.7 | 20
476172 | NORMANDY RESERVOIR - ANTHONY BRIDGE | DUCK RIVER 259.4 | 1980-04-01 | 1104 | 0 | SPECIFIC CONDUCTANCE (UMHOS/CM @ 25C) | 66 | 20
476172 | NORMANDY RESERVOIR - ANTHONY BRIDGE | DUCK RIVER 259.4 | 1980-04-01 | 1104 | 0 | SAMPLING STATION LOCATION VERTICAL (METERS) | 6 | 20
476172 | NORMANDY RESERVOIR - ANTHONY BRIDGE | DUCK RIVER 259.4 | 1980-04-01 | 1104 | 0 | OXYGEN, DISSOLVED MG/L | 9.2 | 20
476172 | NORMANDY RESERVOIR - ANTHONY BRIDGE | DUCK RIVER 259.4 | 1980-04-01 | 1104 | 0 | OXYGEN, DISSOLVED, PERCENT OF SATURATION % | 85.1852 | 20
476172 | NORMANDY RESERVOIR - ANTHONY BRIDGE | DUCK RIVER 259.4 | 1980-04-01 | 1104 | 0 | PH (STANDARD UNITS) | 6.7 | 20
476172 | NORMANDY RESERVOIR - ANTHONY BRIDGE | DUCK RIVER 259.4 | 1980-04-01 | 1105 | 0 | X-SEC. LOC., HORIZ (% FROM R BANK LOOK UPSTR.) | 75 | 23
476172 | NORMANDY RESERVOIR - ANTHONY BRIDGE | DUCK RIVER 259.4 | 1980-04-01 | 1105 | 0 | TEMPERATURE, WATER (DEGREES CENTIGRADE) | 11.3 | 23
476172 | NORMANDY RESERVOIR - ANTHONY BRIDGE | DUCK RIVER 259.4 | 1980-04-01 | 1105 | 0 | SPECIFIC CONDUCTANCE (UMHOS/CM @ 25C) | 69 | 23
476172 | NORMANDY RESERVOIR - ANTHONY BRIDGE | DUCK RIVER 259.4 | 1980-04-01 | 1105 | 0 | SAMPLING STATION LOCATION VERTICAL (METERS) | 7 | 23
476172 | NORMANDY RESERVOIR - ANTHONY BRIDGE | DUCK RIVER 259.4 | 1980-04-01 | 1105 | 0 | OXYGEN, DISSOLVED MG/L | 8.3 | 23
476172 | NORMANDY RESERVOIR - ANTHONY BRIDGE | DUCK RIVER 259.4 | 1980-04-01 | 1105 | 0 | OXYGEN, DISSOLVED, PERCENT OF SATURATION % | 74.7747 | 23
476172 | NORMANDY RESERVOIR - ANTHONY BRIDGE | DUCK RIVER 259.4 | 1980-04-01 | 1105 | 0 | PH (STANDARD UNITS) | 6.6 | 23
476172 | NORMANDY RESERVOIR - ANTHONY BRIDGE | DUCK RIVER 259.4 | 1980-04-15 | 1030 | 0 | X-SEC. LOC., HORIZ (% FROM R BANK LOOK UPSTR.) | 25 | 1
476172 | NORMANDY RESERVOIR - ANTHONY BRIDGE | DUCK RIVER 259.4 | 1980-04-15 | 1030 | 0 | TEMPERATURE, WATER (DEGREES CENTIGRADE) | 12.5 | 1
476172 | NORMANDY RESERVOIR - ANTHONY BRIDGE | DUCK RIVER 259.4 | 1980-04-15 | 1030 | 0 | SPECIFIC CONDUCTANCE (UMHOS/CM @ 25C) | 74 | 1
476172 | NORMANDY RESERVOIR - ANTHONY BRIDGE | DUCK RIVER 259.4 | 1980-04-15 | 1030 | 0 | SAMPLING STATION LOCATION VERTICAL (METERS) | 0.3 | 1
476172 | NORMANDY RESERVOIR - ANTHONY BRIDGE | DUCK RIVER 259.4 | 1980-04-15 | 1030 | 0 | OXYGEN, DISSOLVED MG/L | 8.7 | 1
476172 | NORMANDY RESERVOIR - ANTHONY BRIDGE | DUCK RIVER 259.4 | 1980-04-15 | 1030 | 0 | OXYGEN, DISSOLVED, PERCENT OF SATURATION % | 80.5555 | 1
476172 | NORMANDY RESERVOIR - ANTHONY BRIDGE | DUCK RIVER 259.4 | 1980-04-15 | 1030 | 0 | PH (STANDARD UNITS) | 7.1 | 1
476172 | NORMANDY RESERVOIR - ANTHONY BRIDGE | DUCK RIVER 259.4 | 1980-04-15 | 1031 | 0 | X-SEC. LOC., HORIZ (% FROM R BANK LOOK UPSTR.) | 25 | 3
476172 | NORMANDY RESERVOIR - ANTHONY BRIDGE | DUCK RIVER 259.4 | 1980-04-15 | 1031 | 0 | TEMPERATURE, WATER (DEGREES CENTIGRADE) | 12.3 | 3
476172 | NORMANDY RESERVOIR - ANTHONY BRIDGE | DUCK RIVER 259.4 | 1980-04-15 | 1031 | 0 | SPECIFIC CONDUCTANCE (UMHOS/CM @ 25C) | 74 | 3
476172 | NORMANDY RESERVOIR - ANTHONY BRIDGE | DUCK RIVER 259.4 | 1980-04-15 | 1031 | 0 | SAMPLING STATION LOCATION VERTICAL (METERS) | 1 | 3
476172 | NORMANDY RESERVOIR - ANTHONY BRIDGE | DUCK RIVER 259.4 | 1980-04-15 | 1031 | 0 | OXYGEN, DISSOLVED MG/L | 7.7 | 3
476172 | NORMANDY RESERVOIR - ANTHONY BRIDGE | DUCK RIVER 259.4 | 1980-04-15 | 1031 | 0 | OXYGEN, DISSOLVED, PERCENT OF SATURATION % | 71.2963 | 3
476172 | NORMANDY RESERVOIR - ANTHONY BRIDGE | DUCK RIVER 259.4 | 1980-04-15 | 1031 | 0 | PH (STANDARD UNITS) | 7.1 | 3
476172 | NORMANDY RESERVOIR - ANTHONY BRIDGE | DUCK RIVER 259.4 | 1980-04-15 | 1032 | 0 | X-SEC. LOC., HORIZ (% FROM R BANK LOOK UPSTR.) | 25 | 5
476172 | NORMANDY RESERVOIR - ANTHONY BRIDGE | DUCK RIVER 259.4 | 1980-04-15 | 1032 | 0 | TEMPERATURE, WATER (DEGREES CENTIGRADE) | 12.1 | 5
476172 | NORMANDY RESERVOIR - ANTHONY BRIDGE | DUCK RIVER 259.4 | 1980-04-15 | 1032 | 0 | SPECIFIC CONDUCTANCE (UMHOS/CM @ 25C) | 73 | 5
476172 | NORMANDY RESERVOIR - ANTHONY BRIDGE | DUCK RIVER 259.4 | 1980-04-15 | 1032 | 0 | SAMPLING STATION LOCATION VERTICAL (METERS) | 1.5 | 5
476172 | NORMANDY RESERVOIR - ANTHONY BRIDGE | DUCK RIVER 259.4 | 1980-04-15 | 1032 | 0 | OXYGEN, DISSOLVED MG/L | 7.5 | 5
476172 | NORMANDY RESERVOIR - ANTHONY BRIDGE | DUCK RIVER 259.4 | 1980-04-15 | 1032 | 0 | OXYGEN, DISSOLVED, PERCENT OF SATURATION % | 69.4444 | 5
476172 | NORMANDY RESERVOIR - ANTHONY BRIDGE | DUCK RIVER 259.4 | 1980-04-15 | 1032 | 0 | PH (STANDARD UNITS) | 7.1 | 5
476172 | NORMANDY RESERVOIR - ANTHONY BRIDGE | DUCK RIVER 259.4 | 1980-04-15 | 1033 | 0 | X-SEC. LOC., HORIZ (% FROM R BANK LOOK UPSTR.) | 25 | 7
476172 | NORMANDY RESERVOIR - ANTHONY BRIDGE | DUCK RIVER 259.4 | 1980-04-15 | 1033 | 0 | TEMPERATURE, WATER (DEGREES CENTIGRADE) | 12 | 7
476172 | NORMANDY RESERVOIR - ANTHONY BRIDGE | DUCK RIVER 259.4 | 1980-04-15 | 1033 | 0 | SPECIFIC CONDUCTANCE (UMHOS/CM @ 25C) | 73 | 7
476172 | NORMANDY RESERVOIR - ANTHONY BRIDGE | DUCK RIVER 259.4 | 1980-04-15 | 1033 | 0 | SAMPLING STATION LOCATION VERTICAL (METERS) | 2 | 7
476172 | NORMANDY RESERVOIR - ANTHONY BRIDGE | DUCK RIVER 259.4 | 1980-04-15 | 1033 | 0 | OXYGEN, DISSOLVED MG/L | 7.8 | 7
476172 | NORMANDY RESERVOIR - ANTHONY BRIDGE | DUCK RIVER 259.4 | 1980-04-15 | 1033 | 0 | OXYGEN, DISSOLVED, PERCENT OF SATURATION % | 72.2222 | 7
476172 | NORMANDY RESERVOIR - ANTHONY BRIDGE | DUCK RIVER 259.4 | 1980-04-15 | 1033 | 0 | PH (STANDARD UNITS) | 7.1 | 7
476172 | NORMANDY RESERVOIR - ANTHONY BRIDGE | DUCK RIVER 259.4 | 1980-04-15 | 1034 | 0 | X-SEC. LOC., HORIZ (% FROM R BANK LOOK UPSTR.) | 25 | 10
476172 | NORMANDY RESERVOIR - ANTHONY BRIDGE | DUCK RIVER 259.4 | 1980-04-15 | 1034 | 0 | TEMPERATURE, WATER (DEGREES CENTIGRADE) | 11.9 | 10
476172 | NORMANDY RESERVOIR - ANTHONY BRIDGE | DUCK RIVER 259.4 | 1980-04-15 | 1034 | 0 | SPECIFIC CONDUCTANCE (UMHOS/CM @ 25C) | 72 | 10
476172 | NORMANDY RESERVOIR - ANTHONY BRIDGE | DUCK RIVER 259.4 | 1980-04-15 | 1034 | 0 | SAMPLING STATION LOCATION VERTICAL (METERS) | 3 | 10
476172 | NORMANDY RESERVOIR - ANTHONY BRIDGE | DUCK RIVER 259.4 | 1980-04-15 | 1034 | 0 | OXYGEN, DISSOLVED MG/L | 7.6 | 10
476172 | NORMANDY RESERVOIR - ANTHONY BRIDGE | DUCK RIVER 259.4 | 1980-04-15 | 1034 | 0 | OXYGEN, DISSOLVED, PERCENT OF SATURATION % | 70.3703 | 10
476172 | NORMANDY RESERVOIR - ANTHONY BRIDGE | DUCK RIVER 259.4 | 1980-04-15 | 1034 | 0 | PH (STANDARD UNITS) | 7 | 10
476172 | NORMANDY RESERVOIR - ANTHONY BRIDGE | DUCK RIVER 259.4 | 1980-04-15 | 1035 | 0 | X-SEC. LOC., HORIZ (% FROM R BANK LOOK UPSTR.) | 25 | 13
476172 | NORMANDY RESERVOIR - ANTHONY BRIDGE | DUCK RIVER 259.4 | 1980-04-15 | 1035 | 0 | TEMPERATURE, WATER (DEGREES CENTIGRADE) | 11.7 | 13
476172 | NORMANDY RESERVOIR - ANTHONY BRIDGE | DUCK RIVER 259.4 | 1980-04-15 | 1035 | 0 | SPECIFIC CONDUCTANCE (UMHOS/CM @ 25C) | 69 | 13
476172 | NORMANDY RESERVOIR - ANTHONY BRIDGE | DUCK RIVER 259.4 | 1980-04-15 | 1035 | 0 | SAMPLING STATION LOCATION VERTICAL (METERS) | 4 | 13
476172 | NORMANDY RESERVOIR - ANTHONY BRIDGE | DUCK RIVER 259.4 | 1980-04-15 | 1035 | 0 | OXYGEN, DISSOLVED MG/L | 7.8 | 13
476172 | NORMANDY RESERVOIR - ANTHONY BRIDGE | DUCK RIVER 259.4 | 1980-04-15 | 1035 | 0 | OXYGEN, DISSOLVED, PERCENT OF SATURATION % | 72.2222 | 13
476172 | NORMANDY RESERVOIR - ANTHONY BRIDGE | DUCK RIVER 259.4 | 1980-04-15 | 1035 | 0 | PH (STANDARD UNITS) | 7 | 13
476172 | NORMANDY RESERVOIR - ANTHONY BRIDGE | DUCK RIVER 259.4 | 1980-04-15 | 1036 | 0 | X-SEC. LOC., HORIZ (% FROM R BANK LOOK UPSTR.) | 25 | 16
476172 | NORMANDY RESERVOIR - ANTHONY BRIDGE | DUCK RIVER 259.4 | 1980-04-15 | 1036 | 0 | TEMPERATURE, WATER (DEGREES CENTIGRADE) | 11.7 | 16
476172 | NORMANDY RESERVOIR - ANTHONY BRIDGE | DUCK RIVER 259.4 | 1980-04-15 | 1036 | 0 | SPECIFIC CONDUCTANCE (UMHOS/CM @ 25C) | 68 | 16
476172 | NORMANDY RESERVOIR - ANTHONY BRIDGE | DUCK RIVER 259.4 | 1980-04-15 | 1036 | 0 | SAMPLING STATION LOCATION VERTICAL (METERS) | 5 | 16
476172 | NORMANDY RESERVOIR - ANTHONY BRIDGE | DUCK RIVER 259.4 | 1980-04-15 | 1036 | 0 | OXYGEN, DISSOLVED MG/L | 8 | 16
476172 | NORMANDY RESERVOIR - ANTHONY BRIDGE | DUCK RIVER 259.4 | 1980-04-15 | 1036 | 0 | OXYGEN, DISSOLVED, PERCENT OF SATURATION % | 74.0741 | 16
476172 | NORMANDY RESERVOIR - ANTHONY BRIDGE | DUCK RIVER 259.4 | 1980-04-15 | 1036 | 0 | PH (STANDARD UNITS) | 7 | 16
476172 | NORMANDY RESERVOIR - ANTHONY BRIDGE | DUCK RIVER 259.4 | 1980-04-15 | 1037 | 0 | X-SEC. LOC., HORIZ (% FROM R BANK LOOK UPSTR.) | 25 | 20
476172 | NORMANDY RESERVOIR - ANTHONY BRIDGE | DUCK RIVER 259.4 | 1980-04-15 | 1037 | 0 | TEMPERATURE, WATER (DEGREES CENTIGRADE) | 11.7 | 20
476172 | NORMANDY RESERVOIR - ANTHONY BRIDGE | DUCK RIVER 259.4 | 1980-04-15 | 1037 | 0 | SPECIFIC CONDUCTANCE (UMHOS/CM @ 25C) | 68 | 20
476172 | NORMANDY RESERVOIR - ANTHONY BRIDGE | DUCK RIVER 259.4 | 1980-04-15 | 1037 | 0 | SAMPLING STATION LOCATION VERTICAL (METERS) | 6 | 20
476172 | NORMANDY RESERVOIR - ANTHONY BRIDGE | DUCK RIVER 259.4 | 1980-04-15 | 1037 | 0 | OXYGEN, DISSOLVED MG/L | 7.6 | 20
476172 | NORMANDY RESERVOIR - ANTHONY BRIDGE | DUCK RIVER 259.4 | 1980-04-15 | 1037 | 0 | OXYGEN, DISSOLVED, PERCENT OF SATURATION % | 70.3703 | 20
476172 | NORMANDY RESERVOIR - ANTHONY BRIDGE | DUCK RIVER 259.4 | 1980-04-15 | 1037 | 0 | PH (STANDARD UNITS) | 7 | 20
476172 | NORMANDY RESERVOIR - ANTHONY BRIDGE | DUCK RIVER 259.4 | 1980-04-15 | 1038 | 0 | X-SEC. LOC., HORIZ (% FROM R BANK LOOK UPSTR.) | 25 | 23
476172 | NORMANDY RESERVOIR - ANTHONY BRIDGE | DUCK RIVER 259.4 | 1980-04-15 | 1038 | 0 | TEMPERATURE, WATER (DEGREES CENTIGRADE) | 11.5 | 23
476172 | NORMANDY RESERVOIR - ANTHONY BRIDGE | DUCK RIVER 259.4 | 1980-04-15 | 1038 | 0 | SPECIFIC CONDUCTANCE (UMHOS/CM @ 25C) | 65 | 23
476172 | NORMANDY RESERVOIR - ANTHONY BRIDGE | DUCK RIVER 259.4 | 1980-04-15 | 1038 | 0 | SAMPLING STATION LOCATION VERTICAL (METERS) | 7 | 23
476172 | NORMANDY RESERVOIR - ANTHONY BRIDGE | DUCK RIVER 259.4 | 1980-04-15 | 1038 | 0 | OXYGEN, DISSOLVED MG/L | 7.8 | 23
476172 | NORMANDY RESERVOIR - ANTHONY BRIDGE | DUCK RIVER 259.4 | 1980-04-15 | 1038 | 0 | OXYGEN, DISSOLVED, PERCENT OF SATURATION % | 70.2702 | 23
476172 | NORMANDY RESERVOIR - ANTHONY BRIDGE | DUCK RIVER 259.4 | 1980-04-15 | 1038 | 0 | PH (STANDARD UNITS) | 7 | 23
476172 | NORMANDY RESERVOIR - ANTHONY BRIDGE | DUCK RIVER 259.4 | 1980-04-15 | 1039 | 0 | X-SEC. LOC., HORIZ (% FROM R BANK LOOK UPSTR.) | 25 | 26
476172 | NORMANDY RESERVOIR - ANTHONY BRIDGE | DUCK RIVER 259.4 | 1980-04-15 | 1039 | 0 | TEMPERATURE, WATER (DEGREES CENTIGRADE) | 11.3 | 26
476172 | NORMANDY RESERVOIR - ANTHONY BRIDGE | DUCK RIVER 259.4 | 1980-04-15 | 1039 | 0 | SPECIFIC CONDUCTANCE (UMHOS/CM @ 25C) | 64 | 26
476172 | NORMANDY RESERVOIR - ANTHONY BRIDGE | DUCK RIVER 259.4 | 1980-04-15 | 1039 | 0 | SAMPLING STATION LOCATION VERTICAL (METERS) | 8 | 26
476172 | NORMANDY RESERVOIR - ANTHONY BRIDGE | DUCK RIVER 259.4 | 1980-04-15 | 1039 | 0 | OXYGEN, DISSOLVED MG/L | 7.9 | 26
476172 | NORMANDY RESERVOIR - ANTHONY BRIDGE | DUCK RIVER 259.4 | 1980-04-15 | 1039 | 0 | OXYGEN, DISSOLVED, PERCENT OF SATURATION % | 71.1711 | 26
476172 | NORMANDY RESERVOIR - ANTHONY BRIDGE | DUCK RIVER 259.4 | 1980-04-15 | 1039 | 0 | PH (STANDARD UNITS) | 7 | 26
476172 | NORMANDY RESERVOIR - ANTHONY BRIDGE | DUCK RIVER 259.4 | 1980-04-15 | 1045 | 0 | X-SEC. LOC., HORIZ (% FROM R BANK LOOK UPSTR.) | 50 | 1
476172 | NORMANDY RESERVOIR - ANTHONY BRIDGE | DUCK RIVER 259.4 | 1980-04-15 | 1045 | 0 | TEMPERATURE, WATER (DEGREES CENTIGRADE) | 12.6 | 1
476172 | NORMANDY RESERVOIR - ANTHONY BRIDGE | DUCK RIVER 259.4 | 1980-04-15 | 1045 | 0 | SPECIFIC CONDUCTANCE (UMHOS/CM @ 25C) | 75 | 1
476172 | NORMANDY RESERVOIR - ANTHONY BRIDGE | DUCK RIVER 259.4 | 1980-04-15 | 1045 | 0 | SAMPLING STATION LOCATION VERTICAL (METERS) | 0.3 | 1
476172 | NORMANDY RESERVOIR - ANTHONY BRIDGE | DUCK RIVER 259.4 | 1980-04-15 | 1045 | 0 | OXYGEN, DISSOLVED MG/L | 8.7 | 1
476172 | NORMANDY RESERVOIR - ANTHONY BRIDGE | DUCK RIVER 259.4 | 1980-04-15 | 1045 | 0 | OXYGEN, DISSOLVED, PERCENT OF SATURATION % | 82.0754 | 1
476172 | NORMANDY RESERVOIR - ANTHONY BRIDGE | DUCK RIVER 259.4 | 1980-04-15 | 1045 | 0 | PH (STANDARD UNITS) | 7.1 | 1
476172 | NORMANDY RESERVOIR - ANTHONY BRIDGE | DUCK RIVER 259.4 | 1980-04-15 | 1046 | 0 | X-SEC. LOC., HORIZ (% FROM R BANK LOOK UPSTR.) | 50 | 3
476172 | NORMANDY RESERVOIR - ANTHONY BRIDGE | DUCK RIVER 259.4 | 1980-04-15 | 1046 | 0 | TEMPERATURE, WATER (DEGREES CENTIGRADE) | 12.6 | 3
476172 | NORMANDY RESERVOIR - ANTHONY BRIDGE | DUCK RIVER 259.4 | 1980-04-15 | 1046 | 0 | SPECIFIC CONDUCTANCE (UMHOS/CM @ 25C) | 75 | 3
476172 | NORMANDY RESERVOIR - ANTHONY BRIDGE | DUCK RIVER 259.4 | 1980-04-15 | 1046 | 0 | SAMPLING STATION LOCATION VERTICAL (METERS) | 1 | 3
476172 | NORMANDY RESERVOIR - ANTHONY BRIDGE | DUCK RIVER 259.4 | 1980-04-15 | 1046 | 0 | OXYGEN, DISSOLVED MG/L | 8.1 | 3
476172 | NORMANDY RESERVOIR - ANTHONY BRIDGE | DUCK RIVER 259.4 | 1980-04-15 | 1046 | 0 | OXYGEN, DISSOLVED, PERCENT OF SATURATION % | 76.4151 | 3
476172 | NORMANDY RESERVOIR - ANTHONY BRIDGE | DUCK RIVER 259.4 | 1980-04-15 | 1046 | 0 | PH (STANDARD UNITS) | 7.1 | 3
476172 | NORMANDY RESERVOIR - ANTHONY BRIDGE | DUCK RIVER 259.4 | 1980-04-15 | 1047 | 0 | X-SEC. LOC., HORIZ (% FROM R BANK LOOK UPSTR.) | 50 | 5
476172 | NORMANDY RESERVOIR - ANTHONY BRIDGE | DUCK RIVER 259.4 | 1980-04-15 | 1047 | 0 | TEMPERATURE, WATER (DEGREES CENTIGRADE) | 12.6 | 5
476172 | NORMANDY RESERVOIR - ANTHONY BRIDGE | DUCK RIVER 259.4 | 1980-04-15 | 1047 | 0 | SPECIFIC CONDUCTANCE (UMHOS/CM @ 25C) | 75 | 5
476172 | NORMANDY RESERVOIR - ANTHONY BRIDGE | DUCK RIVER 259.4 | 1980-04-15 | 1047 | 0 | SAMPLING STATION LOCATION VERTICAL (METERS) | 1.5 | 5
476172 | NORMANDY RESERVOIR - ANTHONY BRIDGE | DUCK RIVER 259.4 | 1980-04-15 | 1047 | 0 | OXYGEN, DISSOLVED MG/L | 8 | 5
476172 | NORMANDY RESERVOIR - ANTHONY BRIDGE | DUCK RIVER 259.4 | 1980-04-15 | 1047 | 0 | OXYGEN, DISSOLVED, PERCENT OF SATURATION % | 75.4717 | 5
476172 | NORMANDY RESERVOIR - ANTHONY BRIDGE | DUCK RIVER 259.4 | 1980-04-15 | 1047 | 0 | PH (STANDARD UNITS) | 7.1 | 5
476172 | NORMANDY RESERVOIR - ANTHONY BRIDGE | DUCK RIVER 259.4 | 1980-04-15 | 1048 | 0 | X-SEC. LOC., HORIZ (% FROM R BANK LOOK UPSTR.) | 50 | 7
476172 | NORMANDY RESERVOIR - ANTHONY BRIDGE | DUCK RIVER 259.4 | 1980-04-15 | 1048 | 0 | TEMPERATURE, WATER (DEGREES CENTIGRADE) | 12.5 | 7
476172 | NORMANDY RESERVOIR - ANTHONY BRIDGE | DUCK RIVER 259.4 | 1980-04-15 | 1048 | 0 | SPECIFIC CONDUCTANCE (UMHOS/CM @ 25C) | 75 | 7
476172 | NORMANDY RESERVOIR - ANTHONY BRIDGE | DUCK RIVER 259.4 | 1980-04-15 | 1048 | 0 | SAMPLING STATION LOCATION VERTICAL (METERS) | 2 | 7
476172 | NORMANDY RESERVOIR - ANTHONY BRIDGE | DUCK RIVER 259.4 | 1980-04-15 | 1048 | 0 | OXYGEN, DISSOLVED MG/L | 7.9 | 7
476172 | NORMANDY RESERVOIR - ANTHONY BRIDGE | DUCK RIVER 259.4 | 1980-04-15 | 1048 | 0 | OXYGEN, DISSOLVED, PERCENT OF SATURATION % | 73.1481 | 7
476172 | NORMANDY RESERVOIR - ANTHONY BRIDGE | DUCK RIVER 259.4 | 1980-04-15 | 1048 | 0 | PH (STANDARD UNITS) | 7.1 | 7
476172 | NORMANDY RESERVOIR - ANTHONY BRIDGE | DUCK RIVER 259.4 | 1980-04-15 | 1049 | 0 | X-SEC. LOC., HORIZ (% FROM R BANK LOOK UPSTR.) | 50 | 10
476172 | NORMANDY RESERVOIR - ANTHONY BRIDGE | DUCK RIVER 259.4 | 1980-04-15 | 1049 | 0 | TEMPERATURE, WATER (DEGREES CENTIGRADE) | 12 | 10
476172 | NORMANDY RESERVOIR - ANTHONY BRIDGE | DUCK RIVER 259.4 | 1980-04-15 | 1049 | 0 | SPECIFIC CONDUCTANCE (UMHOS/CM @ 25C) | 71 | 10
476172 | NORMANDY RESERVOIR - ANTHONY BRIDGE | DUCK RIVER 259.4 | 1980-04-15 | 1049 | 0 | SAMPLING STATION LOCATION VERTICAL (METERS) | 3 | 10
476172 | NORMANDY RESERVOIR - ANTHONY BRIDGE | DUCK RIVER 259.4 | 1980-04-15 | 1049 | 0 | OXYGEN, DISSOLVED MG/L | 7.8 | 10
476172 | NORMANDY RESERVOIR - ANTHONY BRIDGE | DUCK RIVER 259.4 | 1980-04-15 | 1049 | 0 | OXYGEN, DISSOLVED, PERCENT OF SATURATION % | 72.2222 | 10
476172 | NORMANDY RESERVOIR - ANTHONY BRIDGE | DUCK RIVER 259.4 | 1980-04-15 | 1049 | 0 | PH (STANDARD UNITS) | 7.1 | 10
476172 | NORMANDY RESERVOIR - ANTHONY BRIDGE | DUCK RIVER 259.4 | 1980-04-15 | 1050 | 0 | X-SEC. LOC., HORIZ (% FROM R BANK LOOK UPSTR.) | 50 | 13
476172 | NORMANDY RESERVOIR - ANTHONY BRIDGE | DUCK RIVER 259.4 | 1980-04-15 | 1050 | 0 | TEMPERATURE, WATER (DEGREES CENTIGRADE) | 11.7 | 13
476172 | NORMANDY RESERVOIR - ANTHONY BRIDGE | DUCK RIVER 259.4 | 1980-04-15 | 1050 | 0 | SPECIFIC CONDUCTANCE (UMHOS/CM @ 25C) | 66 | 13
476172 | NORMANDY RESERVOIR - ANTHONY BRIDGE | DUCK RIVER 259.4 | 1980-04-15 | 1050 | 0 | SAMPLING STATION LOCATION VERTICAL (METERS) | 4 | 13
476172 | NORMANDY RESERVOIR - ANTHONY BRIDGE | DUCK RIVER 259.4 | 1980-04-15 | 1050 | 0 | OXYGEN, DISSOLVED MG/L | 8.1 | 13
476172 | NORMANDY RESERVOIR - ANTHONY BRIDGE | DUCK RIVER 259.4 | 1980-04-15 | 1050 | 0 | OXYGEN, DISSOLVED, PERCENT OF SATURATION % | 75 | 13
476172 | NORMANDY RESERVOIR - ANTHONY BRIDGE | DUCK RIVER 259.4 | 1980-04-15 | 1050 | 0 | PH (STANDARD UNITS) | 7.1 | 13
476172 | NORMANDY RESERVOIR - ANTHONY BRIDGE | DUCK RIVER 259.4 | 1980-04-15 | 1051 | 0 | X-SEC. LOC., HORIZ (% FROM R BANK LOOK UPSTR.) | 50 | 16
476172 | NORMANDY RESERVOIR - ANTHONY BRIDGE | DUCK RIVER 259.4 | 1980-04-15 | 1051 | 0 | TEMPERATURE, WATER (DEGREES CENTIGRADE) | 11.6 | 16
476172 | NORMANDY RESERVOIR - ANTHONY BRIDGE | DUCK RIVER 259.4 | 1980-04-15 | 1051 | 0 | SPECIFIC CONDUCTANCE (UMHOS/CM @ 25C) | 66 | 16
476172 | NORMANDY RESERVOIR - ANTHONY BRIDGE | DUCK RIVER 259.4 | 1980-04-15 | 1051 | 0 | SAMPLING STATION LOCATION VERTICAL (METERS) | 5 | 16
476172 | NORMANDY RESERVOIR - ANTHONY BRIDGE | DUCK RIVER 259.4 | 1980-04-15 | 1051 | 0 | OXYGEN, DISSOLVED MG/L | 8.1 | 16
476172 | NORMANDY RESERVOIR - ANTHONY BRIDGE | DUCK RIVER 259.4 | 1980-04-15 | 1051 | 0 | OXYGEN, DISSOLVED, PERCENT OF SATURATION % | 75 | 16
476172 | NORMANDY RESERVOIR - ANTHONY BRIDGE | DUCK RIVER 259.4 | 1980-04-15 | 1051 | 0 | PH (STANDARD UNITS) | 7 | 16
476172 | NORMANDY RESERVOIR - ANTHONY BRIDGE | DUCK RIVER 259.4 | 1980-04-15 | 1052 | 0 | X-SEC. LOC., HORIZ (% FROM R BANK LOOK UPSTR.) | 50 | 20
476172 | NORMANDY RESERVOIR - ANTHONY BRIDGE | DUCK RIVER 259.4 | 1980-04-15 | 1052 | 0 | TEMPERATURE, WATER (DEGREES CENTIGRADE) | 11.5 | 20
476172 | NORMANDY RESERVOIR - ANTHONY BRIDGE | DUCK RIVER 259.4 | 1980-04-15 | 1052 | 0 | SPECIFIC CONDUCTANCE (UMHOS/CM @ 25C) | 66 | 20
476172 | NORMANDY RESERVOIR - ANTHONY BRIDGE | DUCK RIVER 259.4 | 1980-04-15 | 1052 | 0 | SAMPLING STATION LOCATION VERTICAL (METERS) | 6 | 20
476172 | NORMANDY RESERVOIR - ANTHONY BRIDGE | DUCK RIVER 259.4 | 1980-04-15 | 1052 | 0 | OXYGEN, DISSOLVED MG/L | 8.5 | 20
476172 | NORMANDY RESERVOIR - ANTHONY BRIDGE | DUCK RIVER 259.4 | 1980-04-15 | 1052 | 0 | OXYGEN, DISSOLVED, PERCENT OF SATURATION % | 76.5766 | 20
476172 | NORMANDY RESERVOIR - ANTHONY BRIDGE | DUCK RIVER 259.4 | 1980-04-15 | 1052 | 0 | PH (STANDARD UNITS) | 7 | 20
476172 | NORMANDY RESERVOIR - ANTHONY BRIDGE | DUCK RIVER 259.4 | 1980-04-15 | 1053 | 0 | X-SEC. LOC., HORIZ (% FROM R BANK LOOK UPSTR.) | 50 | 23
476172 | NORMANDY RESERVOIR - ANTHONY BRIDGE | DUCK RIVER 259.4 | 1980-04-15 | 1053 | 0 | TEMPERATURE, WATER (DEGREES CENTIGRADE) | 11.4 | 23
476172 | NORMANDY RESERVOIR - ANTHONY BRIDGE | DUCK RIVER 259.4 | 1980-04-15 | 1053 | 0 | SPECIFIC CONDUCTANCE (UMHOS/CM @ 25C) | 65 | 23
476172 | NORMANDY RESERVOIR - ANTHONY BRIDGE | DUCK RIVER 259.4 | 1980-04-15 | 1053 | 0 | SAMPLING STATION LOCATION VERTICAL (METERS) | 7 | 23
476172 | NORMANDY RESERVOIR - ANTHONY BRIDGE | DUCK RIVER 259.4 | 1980-04-15 | 1053 | 0 | OXYGEN, DISSOLVED MG/L | 8.2 | 23
476172 | NORMANDY RESERVOIR - ANTHONY BRIDGE | DUCK RIVER 259.4 | 1980-04-15 | 1053 | 0 | OXYGEN, DISSOLVED, PERCENT OF SATURATION % | 73.8739 | 23
476172 | NORMANDY RESERVOIR - ANTHONY BRIDGE | DUCK RIVER 259.4 | 1980-04-15 | 1053 | 0 | PH (STANDARD UNITS) | 7 | 23
476172 | NORMANDY RESERVOIR - ANTHONY BRIDGE | DUCK RIVER 259.4 | 1980-04-15 | 1054 | 0 | X-SEC. LOC., HORIZ (% FROM R BANK LOOK UPSTR.) | 50 | 26
476172 | NORMANDY RESERVOIR - ANTHONY BRIDGE | DUCK RIVER 259.4 | 1980-04-15 | 1054 | 0 | TEMPERATURE, WATER (DEGREES CENTIGRADE) | 11.3 | 26
476172 | NORMANDY RESERVOIR - ANTHONY BRIDGE | DUCK RIVER 259.4 | 1980-04-15 | 1054 | 0 | SPECIFIC CONDUCTANCE (UMHOS/CM @ 25C) | 62 | 26
476172 | NORMANDY RESERVOIR - ANTHONY BRIDGE | DUCK RIVER 259.4 | 1980-04-15 | 1054 | 0 | SAMPLING STATION LOCATION VERTICAL (METERS) | 8 | 26
476172 | NORMANDY RESERVOIR - ANTHONY BRIDGE | DUCK RIVER 259.4 | 1980-04-15 | 1054 | 0 | OXYGEN, DISSOLVED MG/L | 8.7 | 26
476172 | NORMANDY RESERVOIR - ANTHONY BRIDGE | DUCK RIVER 259.4 | 1980-04-15 | 1054 | 0 | OXYGEN, DISSOLVED, PERCENT OF SATURATION % | 78.3784 | 26
476172 | NORMANDY RESERVOIR - ANTHONY BRIDGE | DUCK RIVER 259.4 | 1980-04-15 | 1054 | 0 | PH (STANDARD UNITS) | 7 | 26
476172 | NORMANDY RESERVOIR - ANTHONY BRIDGE | DUCK RIVER 259.4 | 1980-04-15 | 1055 | 0 | X-SEC. LOC., HORIZ (% FROM R BANK LOOK UPSTR.) | 50 | 30
476172 | NORMANDY RESERVOIR - ANTHONY BRIDGE | DUCK RIVER 259.4 | 1980-04-15 | 1055 | 0 | TEMPERATURE, WATER (DEGREES CENTIGRADE) | 11.3 | 30
476172 | NORMANDY RESERVOIR - ANTHONY BRIDGE | DUCK RIVER 259.4 | 1980-04-15 | 1055 | 0 | SPECIFIC CONDUCTANCE (UMHOS/CM @ 25C) | 62 | 30
476172 | NORMANDY RESERVOIR - ANTHONY BRIDGE | DUCK RIVER 259.4 | 1980-04-15 | 1055 | 0 | SAMPLING STATION LOCATION VERTICAL (METERS) | 9 | 30
476172 | NORMANDY RESERVOIR - ANTHONY BRIDGE | DUCK RIVER 259.4 | 1980-04-15 | 1055 | 0 | OXYGEN, DISSOLVED MG/L | 8.6 | 30
476172 | NORMANDY RESERVOIR - ANTHONY BRIDGE | DUCK RIVER 259.4 | 1980-04-15 | 1055 | 0 | OXYGEN, DISSOLVED, PERCENT OF SATURATION % | 77.4774 | 30
476172 | NORMANDY RESERVOIR - ANTHONY BRIDGE | DUCK RIVER 259.4 | 1980-04-15 | 1055 | 0 | PH (STANDARD UNITS) | 7 | 30
476172 | NORMANDY RESERVOIR - ANTHONY BRIDGE | DUCK RIVER 259.4 | 1980-04-15 | 1100 | 0 | X-SEC. LOC., HORIZ (% FROM R BANK LOOK UPSTR.) | 75 | 1
476172 | NORMANDY RESERVOIR - ANTHONY BRIDGE | DUCK RIVER 259.4 | 1980-04-15 | 1100 | 0 | TEMPERATURE, WATER (DEGREES CENTIGRADE) | 12.7 | 1
476172 | NORMANDY RESERVOIR - ANTHONY BRIDGE | DUCK RIVER 259.4 | 1980-04-15 | 1100 | 0 | TRANSPARENCY, SECCHI DISC (METERS) | 1.5 | 1
476172 | NORMANDY RESERVOIR - ANTHONY BRIDGE | DUCK RIVER 259.4 | 1980-04-15 | 1100 | 0 | SPECIFIC CONDUCTANCE (UMHOS/CM @ 25C) | 75 | 1
476172 | NORMANDY RESERVOIR - ANTHONY BRIDGE | DUCK RIVER 259.4 | 1980-04-15 | 1100 | 0 | SAMPLING STATION LOCATION VERTICAL (METERS) | 0.3 | 1
476172 | NORMANDY RESERVOIR - ANTHONY BRIDGE | DUCK RIVER 259.4 | 1980-04-15 | 1100 | 0 | OXYGEN, DISSOLVED MG/L | 9.5 | 1
476172 | NORMANDY RESERVOIR - ANTHONY BRIDGE | DUCK RIVER 259.4 | 1980-04-15 | 1100 | 0 | OXYGEN, DISSOLVED, PERCENT OF SATURATION % | 89.6226 | 1
476172 | NORMANDY RESERVOIR - ANTHONY BRIDGE | DUCK RIVER 259.4 | 1980-04-15 | 1100 | 0 | BOD, 5 DAY, 20 DEG C MG/L | 1 | 1
476172 | NORMANDY RESERVOIR - ANTHONY BRIDGE | DUCK RIVER 259.4 | 1980-04-15 | 1100 | 0 | COD, .025N K2CR2O7 MG/L | 15 | 1
476172 | NORMANDY RESERVOIR - ANTHONY BRIDGE | DUCK RIVER 259.4 | 1980-04-15 | 1100 | 0 | PH (STANDARD UNITS) | 7.1 | 1
476172 | NORMANDY RESERVOIR - ANTHONY BRIDGE | DUCK RIVER 259.4 | 1980-04-15 | 1100 | 0 | ALKALINITY, TOTAL (MG/L AS CACO3) | 30 | 1
476172 | NORMANDY RESERVOIR - ANTHONY BRIDGE | DUCK RIVER 259.4 | 1980-04-15 | 1100 | 0 | ALKALINITY, PHENOLPHTHALEIN (MG/L) | 0 | 1
476172 | NORMANDY RESERVOIR - ANTHONY BRIDGE | DUCK RIVER 259.4 | 1980-04-15 | 1100 | 0 | NITROGEN, ORGANIC, TOTAL (MG/L AS N) | 0.24 | 1
476172 | NORMANDY RESERVOIR - ANTHONY BRIDGE | DUCK RIVER 259.4 | 1980-04-15 | 1100 | 0 | NITROGEN, AMMONIA, TOTAL (MG/L AS N) | 0.06 | 1
476172 | NORMANDY RESERVOIR - ANTHONY BRIDGE | DUCK RIVER 259.4 | 1980-04-15 | 1100 | 0 | AMMONIA, UNIONZED (MG/L AS N) | 0.00017257 | 1
476172 | NORMANDY RESERVOIR - ANTHONY BRIDGE | DUCK RIVER 259.4 | 1980-04-15 | 1100 | 0 | AMMONIA, UNIONIZED (CALC FR TEMP-PH-NH4) (MG/L) | 0.00020982 | 1
476172 | NORMANDY RESERVOIR - ANTHONY BRIDGE | DUCK RIVER 259.4 | 1980-04-15 | 1100 | 0 | NITROGEN, KJELDAHL, TOTAL, (MG/L AS N) | 0.3 | 1
476172 | NORMANDY RESERVOIR - ANTHONY BRIDGE | DUCK RIVER 259.4 | 1980-04-15 | 1100 | 0 | NITRITE PLUS NITRATE, TOTAL 1 DET. (MG/L AS N) | 0.48 | 1
476172 | NORMANDY RESERVOIR - ANTHONY BRIDGE | DUCK RIVER 259.4 | 1980-04-15 | 1100 | 0 | PHOSPHORUS, TOTAL (MG/L AS P) | 0.09 | 1
476172 | NORMANDY RESERVOIR - ANTHONY BRIDGE | DUCK RIVER 259.4 | 1980-04-15 | 1100 | 0 | PHOSPHORUS, DISSOLVED (MG/L AS P) | 0.05 | 1
476172 | NORMANDY RESERVOIR - ANTHONY BRIDGE | DUCK RIVER 259.4 | 1980-04-15 | 1100 | 0 | PHOSPHORUS, DISSOLVED ORTHOPHOSPHATE (MG/L AS P) | 0.05 | 1
476172 | NORMANDY RESERVOIR - ANTHONY BRIDGE | DUCK RIVER 259.4 | 1980-04-15 | 1100 | 0 | CARBON, TOTAL ORGANIC (MG/L AS C) | 5.1 | 1
476172 | NORMANDY RESERVOIR - ANTHONY BRIDGE | DUCK RIVER 259.4 | 1980-04-15 | 1100 | 0 | CHLOROPHYLL-A UG/L SPECTROPHOTOMETRIC ACID. METH. | 5.874 | 1
476172 | NORMANDY RESERVOIR - ANTHONY BRIDGE | DUCK RIVER 259.4 | 1980-04-15 | 1100 | 0 | CHLOROPHYLL-B UG/L TRICHROMATIC UNCORRECTED | 0.3685 | 1
476172 | NORMANDY RESERVOIR - ANTHONY BRIDGE | DUCK RIVER 259.4 | 1980-04-15 | 1100 | 0 | CHLOROPHYLL-C UG/L TRICHROMATIC UNCORRECTED | 0.8455 | 1
476172 | NORMANDY RESERVOIR - ANTHONY BRIDGE | DUCK RIVER 259.4 | 1980-04-15 | 1100 | 0 | PHEOPHYTIN-A UG/L SPECTROPHOTOMETRIC ACID. METH. | 0.5874 | 1
476172 | NORMANDY RESERVOIR - ANTHONY BRIDGE | DUCK RIVER 259.4 | 1980-04-15 | 1101 | 0 | X-SEC. LOC., HORIZ (% FROM R BANK LOOK UPSTR.) | 75 | 3
476172 | NORMANDY RESERVOIR - ANTHONY BRIDGE | DUCK RIVER 259.4 | 1980-04-15 | 1101 | 0 | TEMPERATURE, WATER (DEGREES CENTIGRADE) | 12.7 | 3
476172 | NORMANDY RESERVOIR - ANTHONY BRIDGE | DUCK RIVER 259.4 | 1980-04-15 | 1101 | 0 | SPECIFIC CONDUCTANCE (UMHOS/CM @ 25C) | 75 | 3
476172 | NORMANDY RESERVOIR - ANTHONY BRIDGE | DUCK RIVER 259.4 | 1980-04-15 | 1101 | 0 | SAMPLING STATION LOCATION VERTICAL (METERS) | 1 | 3
476172 | NORMANDY RESERVOIR - ANTHONY BRIDGE | DUCK RIVER 259.4 | 1980-04-15 | 1101 | 0 | OXYGEN, DISSOLVED MG/L | 8.8 | 3
476172 | NORMANDY RESERVOIR - ANTHONY BRIDGE | DUCK RIVER 259.4 | 1980-04-15 | 1101 | 0 | OXYGEN, DISSOLVED, PERCENT OF SATURATION % | 83.0188 | 3
476172 | NORMANDY RESERVOIR - ANTHONY BRIDGE | DUCK RIVER 259.4 | 1980-04-15 | 1101 | 0 | PH (STANDARD UNITS) | 7.1 | 3
476172 | NORMANDY RESERVOIR - ANTHONY BRIDGE | DUCK RIVER 259.4 | 1980-04-15 | 1102 | 0 | X-SEC. LOC., HORIZ (% FROM R BANK LOOK UPSTR.) | 75 | 5
476172 | NORMANDY RESERVOIR - ANTHONY BRIDGE | DUCK RIVER 259.4 | 1980-04-15 | 1102 | 0 | TEMPERATURE, WATER (DEGREES CENTIGRADE) | 12.7 | 5
476172 | NORMANDY RESERVOIR - ANTHONY BRIDGE | DUCK RIVER 259.4 | 1980-04-15 | 1102 | 0 | SPECIFIC CONDUCTANCE (UMHOS/CM @ 25C) | 75 | 5
476172 | NORMANDY RESERVOIR - ANTHONY BRIDGE | DUCK RIVER 259.4 | 1980-04-15 | 1102 | 0 | SAMPLING STATION LOCATION VERTICAL (METERS) | 1.5 | 5
476172 | NORMANDY RESERVOIR - ANTHONY BRIDGE | DUCK RIVER 259.4 | 1980-04-15 | 1102 | 0 | OXYGEN, DISSOLVED MG/L | 8.7 | 5
476172 | NORMANDY RESERVOIR - ANTHONY BRIDGE | DUCK RIVER 259.4 | 1980-04-15 | 1102 | 0 | OXYGEN, DISSOLVED, PERCENT OF SATURATION % | 82.0754 | 5
476172 | NORMANDY RESERVOIR - ANTHONY BRIDGE | DUCK RIVER 259.4 | 1980-04-15 | 1102 | 0 | PH (STANDARD UNITS) | 7.1 | 5
476172 | NORMANDY RESERVOIR - ANTHONY BRIDGE | DUCK RIVER 259.4 | 1980-04-15 | 1103 | 0 | X-SEC. LOC., HORIZ (% FROM R BANK LOOK UPSTR.) | 75 | 7
476172 | NORMANDY RESERVOIR - ANTHONY BRIDGE | DUCK RIVER 259.4 | 1980-04-15 | 1103 | 0 | TEMPERATURE, WATER (DEGREES CENTIGRADE) | 12.7 | 7
476172 | NORMANDY RESERVOIR - ANTHONY BRIDGE | DUCK RIVER 259.4 | 1980-04-15 | 1103 | 0 | SPECIFIC CONDUCTANCE (UMHOS/CM @ 25C) | 75 | 7
476172 | NORMANDY RESERVOIR - ANTHONY BRIDGE | DUCK RIVER 259.4 | 1980-04-15 | 1103 | 0 | SAMPLING STATION LOCATION VERTICAL (METERS) | 2 | 7
476172 | NORMANDY RESERVOIR - ANTHONY BRIDGE | DUCK RIVER 259.4 | 1980-04-15 | 1103 | 0 | OXYGEN, DISSOLVED MG/L | 8.7 | 7
476172 | NORMANDY RESERVOIR - ANTHONY BRIDGE | DUCK RIVER 259.4 | 1980-04-15 | 1103 | 0 | OXYGEN, DISSOLVED, PERCENT OF SATURATION % | 82.0754 | 7
476172 | NORMANDY RESERVOIR - ANTHONY BRIDGE | DUCK RIVER 259.4 | 1980-04-15 | 1103 | 0 | PH (STANDARD UNITS) | 7.1 | 7
476172 | NORMANDY RESERVOIR - ANTHONY BRIDGE | DUCK RIVER 259.4 | 1980-04-15 | 1105 | 0 | X-SEC. LOC., HORIZ (% FROM R BANK LOOK UPSTR.) | 75 | 10
476172 | NORMANDY RESERVOIR - ANTHONY BRIDGE | DUCK RIVER 259.4 | 1980-04-15 | 1105 | 0 | TEMPERATURE, WATER (DEGREES CENTIGRADE) | 12 | 10
476172 | NORMANDY RESERVOIR - ANTHONY BRIDGE | DUCK RIVER 259.4 | 1980-04-15 | 1105 | 0 | SPECIFIC CONDUCTANCE (UMHOS/CM @ 25C) | 66 | 10
476172 | NORMANDY RESERVOIR - ANTHONY BRIDGE | DUCK RIVER 259.4 | 1980-04-15 | 1105 | 0 | SAMPLING STATION LOCATION VERTICAL (METERS) | 3 | 10
476172 | NORMANDY RESERVOIR - ANTHONY BRIDGE | DUCK RIVER 259.4 | 1980-04-15 | 1105 | 0 | OXYGEN, DISSOLVED MG/L | 9 | 10
476172 | NORMANDY RESERVOIR - ANTHONY BRIDGE | DUCK RIVER 259.4 | 1980-04-15 | 1105 | 0 | OXYGEN, DISSOLVED, PERCENT OF SATURATION % | 83.3333 | 10
476172 | NORMANDY RESERVOIR - ANTHONY BRIDGE | DUCK RIVER 259.4 | 1980-04-15 | 1105 | 0 | BOD, 5 DAY, 20 DEG C MG/L | 1.3 | 10
476172 | NORMANDY RESERVOIR - ANTHONY BRIDGE | DUCK RIVER 259.4 | 1980-04-15 | 1105 | 0 | COD, .025N K2CR2O7 MG/L | 13 | 10
476172 | NORMANDY RESERVOIR - ANTHONY BRIDGE | DUCK RIVER 259.4 | 1980-04-15 | 1105 | 0 | PH (STANDARD UNITS) | 7.1 | 10
476172 | NORMANDY RESERVOIR - ANTHONY BRIDGE | DUCK RIVER 259.4 | 1980-04-15 | 1105 | 0 | ALKALINITY, TOTAL (MG/L AS CACO3) | 32 | 10
476172 | NORMANDY RESERVOIR - ANTHONY BRIDGE | DUCK RIVER 259.4 | 1980-04-15 | 1105 | 0 | ALKALINITY, PHENOLPHTHALEIN (MG/L) | 0 | 10
476172 | NORMANDY RESERVOIR - ANTHONY BRIDGE | DUCK RIVER 259.4 | 1980-04-15 | 1105 | 0 | NITROGEN, ORGANIC, TOTAL (MG/L AS N) | 0.25 | 10
476172 | NORMANDY RESERVOIR - ANTHONY BRIDGE | DUCK RIVER 259.4 | 1980-04-15 | 1105 | 0 | NITROGEN, AMMONIA, TOTAL (MG/L AS N) | 0.07 | 10
476172 | NORMANDY RESERVOIR - ANTHONY BRIDGE | DUCK RIVER 259.4 | 1980-04-15 | 1105 | 0 | AMMONIA, UNIONZED (MG/L AS N) | 0.00019078 | 10
476172 | NORMANDY RESERVOIR - ANTHONY BRIDGE | DUCK RIVER 259.4 | 1980-04-15 | 1105 | 0 | AMMONIA, UNIONIZED (CALC FR TEMP-PH-NH4) (MG/L) | 0.00023196 | 10
476172 | NORMANDY RESERVOIR - ANTHONY BRIDGE | DUCK RIVER 259.4 | 1980-04-15 | 1105 | 0 | NITROGEN, KJELDAHL, TOTAL, (MG/L AS N) | 0.32 | 10
476172 | NORMANDY RESERVOIR - ANTHONY BRIDGE | DUCK RIVER 259.4 | 1980-04-15 | 1105 | 0 | NITRITE PLUS NITRATE, TOTAL 1 DET. (MG/L AS N) | 0.48 | 10
476172 | NORMANDY RESERVOIR - ANTHONY BRIDGE | DUCK RIVER 259.4 | 1980-04-15 | 1105 | 0 | PHOSPHORUS, TOTAL (MG/L AS P) | 0.08 | 10
476172 | NORMANDY RESERVOIR - ANTHONY BRIDGE | DUCK RIVER 259.4 | 1980-04-15 | 1105 | 0 | PHOSPHORUS, DISSOLVED (MG/L AS P) | 0.05 | 10
476172 | NORMANDY RESERVOIR - ANTHONY BRIDGE | DUCK RIVER 259.4 | 1980-04-15 | 1105 | 0 | PHOSPHORUS, DISSOLVED ORTHOPHOSPHATE (MG/L AS P) | 0.05 | 10
476172 | NORMANDY RESERVOIR - ANTHONY BRIDGE | DUCK RIVER 259.4 | 1980-04-15 | 1105 | 0 | CARBON, TOTAL ORGANIC (MG/L AS C) | 5.5 | 10
476172 | NORMANDY RESERVOIR - ANTHONY BRIDGE | DUCK RIVER 259.4 | 1980-04-15 | 1105 | 0 | CHLOROPHYLL-A UG/L SPECTROPHOTOMETRIC ACID. METH. | 2.403 | 10
476172 | NORMANDY RESERVOIR - ANTHONY BRIDGE | DUCK RIVER 259.4 | 1980-04-15 | 1105 | 0 | CHLOROPHYLL-B UG/L TRICHROMATIC UNCORRECTED | 1.193 | 10
476172 | NORMANDY RESERVOIR - ANTHONY BRIDGE | DUCK RIVER 259.4 | 1980-04-15 | 1105 | 0 | CHLOROPHYLL-C UG/L TRICHROMATIC UNCORRECTED | 2.142 | 10
476172 | NORMANDY RESERVOIR - ANTHONY BRIDGE | DUCK RIVER 259.4 | 1980-04-15 | 1105 | 0 | PHEOPHYTIN-A UG/L SPECTROPHOTOMETRIC ACID. METH. | 0.2403 | 10
476172 | NORMANDY RESERVOIR - ANTHONY BRIDGE | DUCK RIVER 259.4 | 1980-04-15 | 1106 | 0 | X-SEC. LOC., HORIZ (% FROM R BANK LOOK UPSTR.) | 75 | 13
476172 | NORMANDY RESERVOIR - ANTHONY BRIDGE | DUCK RIVER 259.4 | 1980-04-15 | 1106 | 0 | TEMPERATURE, WATER (DEGREES CENTIGRADE) | 11.4 | 13
476172 | NORMANDY RESERVOIR - ANTHONY BRIDGE | DUCK RIVER 259.4 | 1980-04-15 | 1106 | 0 | SPECIFIC CONDUCTANCE (UMHOS/CM @ 25C) | 65 | 13
476172 | NORMANDY RESERVOIR - ANTHONY BRIDGE | DUCK RIVER 259.4 | 1980-04-15 | 1106 | 0 | SAMPLING STATION LOCATION VERTICAL (METERS) | 4 | 13
476172 | NORMANDY RESERVOIR - ANTHONY BRIDGE | DUCK RIVER 259.4 | 1980-04-15 | 1106 | 0 | OXYGEN, DISSOLVED MG/L | 9.1 | 13
476172 | NORMANDY RESERVOIR - ANTHONY BRIDGE | DUCK RIVER 259.4 | 1980-04-15 | 1106 | 0 | OXYGEN, DISSOLVED, PERCENT OF SATURATION % | 81.982 | 13
476172 | NORMANDY RESERVOIR - ANTHONY BRIDGE | DUCK RIVER 259.4 | 1980-04-15 | 1106 | 0 | PH (STANDARD UNITS) | 7.1 | 13
476172 | NORMANDY RESERVOIR - ANTHONY BRIDGE | DUCK RIVER 259.4 | 1980-04-15 | 1108 | 0 | X-SEC. LOC., HORIZ (% FROM R BANK LOOK UPSTR.) | 75 | 16
476172 | NORMANDY RESERVOIR - ANTHONY BRIDGE | DUCK RIVER 259.4 | 1980-04-15 | 1108 | 0 | TEMPERATURE, WATER (DEGREES CENTIGRADE) | 11.4 | 16
476172 | NORMANDY RESERVOIR - ANTHONY BRIDGE | DUCK RIVER 259.4 | 1980-04-15 | 1108 | 0 | SPECIFIC CONDUCTANCE (UMHOS/CM @ 25C) | 64 | 16
476172 | NORMANDY RESERVOIR - ANTHONY BRIDGE | DUCK RIVER 259.4 | 1980-04-15 | 1108 | 0 | SAMPLING STATION LOCATION VERTICAL (METERS) | 5 | 16
476172 | NORMANDY RESERVOIR - ANTHONY BRIDGE | DUCK RIVER 259.4 | 1980-04-15 | 1108 | 0 | OXYGEN, DISSOLVED MG/L | 9.1 | 16
476172 | NORMANDY RESERVOIR - ANTHONY BRIDGE | DUCK RIVER 259.4 | 1980-04-15 | 1108 | 0 | OXYGEN, DISSOLVED, PERCENT OF SATURATION % | 81.982 | 16
476172 | NORMANDY RESERVOIR - ANTHONY BRIDGE | DUCK RIVER 259.4 | 1980-04-15 | 1108 | 0 | BOD, 5 DAY, 20 DEG C MG/L | 1.7 | 16
476172 | NORMANDY RESERVOIR - ANTHONY BRIDGE | DUCK RIVER 259.4 | 1980-04-15 | 1108 | 0 | COD, .025N K2CR2O7 MG/L | 18 | 16
476172 | NORMANDY RESERVOIR - ANTHONY BRIDGE | DUCK RIVER 259.4 | 1980-04-15 | 1108 | 0 | PH (STANDARD UNITS) | 7.1 | 16
476172 | NORMANDY RESERVOIR - ANTHONY BRIDGE | DUCK RIVER 259.4 | 1980-04-15 | 1108 | 0 | ALKALINITY, TOTAL (MG/L AS CACO3) | 25 | 16
476172 | NORMANDY RESERVOIR - ANTHONY BRIDGE | DUCK RIVER 259.4 | 1980-04-15 | 1108 | 0 | ALKALINITY, PHENOLPHTHALEIN (MG/L) | 0 | 16
476172 | NORMANDY RESERVOIR - ANTHONY BRIDGE | DUCK RIVER 259.4 | 1980-04-15 | 1108 | 0 | NITROGEN, ORGANIC, TOTAL (MG/L AS N) | 0.3 | 16
476172 | NORMANDY RESERVOIR - ANTHONY BRIDGE | DUCK RIVER 259.4 | 1980-04-15 | 1108 | 0 | NITROGEN, AMMONIA, TOTAL (MG/L AS N) | 0.08 | 16
476172 | NORMANDY RESERVOIR - ANTHONY BRIDGE | DUCK RIVER 259.4 | 1980-04-15 | 1108 | 0 | AMMONIA, UNIONZED (MG/L AS N) | 0.00020816 | 16
476172 | NORMANDY RESERVOIR - ANTHONY BRIDGE | DUCK RIVER 259.4 | 1980-04-15 | 1108 | 0 | AMMONIA, UNIONIZED (CALC FR TEMP-PH-NH4) (MG/L) | 0.0002531 | 16
476172 | NORMANDY RESERVOIR - ANTHONY BRIDGE | DUCK RIVER 259.4 | 1980-04-15 | 1108 | 0 | NITROGEN, KJELDAHL, TOTAL, (MG/L AS N) | 0.38 | 16
476172 | NORMANDY RESERVOIR - ANTHONY BRIDGE | DUCK RIVER 259.4 | 1980-04-15 | 1108 | 0 | NITRITE PLUS NITRATE, TOTAL 1 DET. (MG/L AS N) | 0.4 | 16
476172 | NORMANDY RESERVOIR - ANTHONY BRIDGE | DUCK RIVER 259.4 | 1980-04-15 | 1108 | 0 | PHOSPHORUS, TOTAL (MG/L AS P) | 0.09 | 16
476172 | NORMANDY RESERVOIR - ANTHONY BRIDGE | DUCK RIVER 259.4 | 1980-04-15 | 1108 | 0 | PHOSPHORUS, DISSOLVED (MG/L AS P) | 0.03 | 16
476172 | NORMANDY RESERVOIR - ANTHONY BRIDGE | DUCK RIVER 259.4 | 1980-04-15 | 1108 | 0 | PHOSPHORUS, DISSOLVED ORTHOPHOSPHATE (MG/L AS P) | 0.05 | 16
476172 | NORMANDY RESERVOIR - ANTHONY BRIDGE | DUCK RIVER 259.4 | 1980-04-15 | 1108 | 0 | CARBON, TOTAL ORGANIC (MG/L AS C) | 6.5 | 16
476172 | NORMANDY RESERVOIR - ANTHONY BRIDGE | DUCK RIVER 259.4 | 1980-04-15 | 1108 | 0 | CHLOROPHYLL-A UG/L SPECTROPHOTOMETRIC ACID. METH. | 0 | 16
476172 | NORMANDY RESERVOIR - ANTHONY BRIDGE | DUCK RIVER 259.4 | 1980-04-15 | 1108 | 0 | CHLOROPHYLL-B UG/L TRICHROMATIC UNCORRECTED | 0.5511 | 16
476172 | NORMANDY RESERVOIR - ANTHONY BRIDGE | DUCK RIVER 259.4 | 1980-04-15 | 1108 | 0 | CHLOROPHYLL-C UG/L TRICHROMATIC UNCORRECTED | 0.5076 | 16
476172 | NORMANDY RESERVOIR - ANTHONY BRIDGE | DUCK RIVER 259.4 | 1980-04-15 | 1108 | 0 | PHEOPHYTIN-A UG/L SPECTROPHOTOMETRIC ACID. METH. | 0 | 16
476172 | NORMANDY RESERVOIR - ANTHONY BRIDGE | DUCK RIVER 259.4 | 1980-04-15 | 1109 | 0 | X-SEC. LOC., HORIZ (% FROM R BANK LOOK UPSTR.) | 75 | 20
476172 | NORMANDY RESERVOIR - ANTHONY BRIDGE | DUCK RIVER 259.4 | 1980-04-15 | 1109 | 0 | TEMPERATURE, WATER (DEGREES CENTIGRADE) | 11.4 | 20
476172 | NORMANDY RESERVOIR - ANTHONY BRIDGE | DUCK RIVER 259.4 | 1980-04-15 | 1109 | 0 | SPECIFIC CONDUCTANCE (UMHOS/CM @ 25C) | 64 | 20
476172 | NORMANDY RESERVOIR - ANTHONY BRIDGE | DUCK RIVER 259.4 | 1980-04-15 | 1109 | 0 | SAMPLING STATION LOCATION VERTICAL (METERS) | 6 | 20
476172 | NORMANDY RESERVOIR - ANTHONY BRIDGE | DUCK RIVER 259.4 | 1980-04-15 | 1109 | 0 | OXYGEN, DISSOLVED MG/L | 9.1 | 20
476172 | NORMANDY RESERVOIR - ANTHONY BRIDGE | DUCK RIVER 259.4 | 1980-04-15 | 1109 | 0 | OXYGEN, DISSOLVED, PERCENT OF SATURATION % | 81.982 | 20
476172 | NORMANDY RESERVOIR - ANTHONY BRIDGE | DUCK RIVER 259.4 | 1980-04-15 | 1109 | 0 | PH (STANDARD UNITS) | 7.1 | 20
476172 | NORMANDY RESERVOIR - ANTHONY BRIDGE | DUCK RIVER 259.4 | 1980-04-15 | 1110 | 0 | X-SEC. LOC., HORIZ (% FROM R BANK LOOK UPSTR.) | 75 | 23
476172 | NORMANDY RESERVOIR - ANTHONY BRIDGE | DUCK RIVER 259.4 | 1980-04-15 | 1110 | 0 | TEMPERATURE, WATER (DEGREES CENTIGRADE) | 11.3 | 23
476172 | NORMANDY RESERVOIR - ANTHONY BRIDGE | DUCK RIVER 259.4 | 1980-04-15 | 1110 | 0 | SPECIFIC CONDUCTANCE (UMHOS/CM @ 25C) | 63 | 23
476172 | NORMANDY RESERVOIR - ANTHONY BRIDGE | DUCK RIVER 259.4 | 1980-04-15 | 1110 | 0 | SAMPLING STATION LOCATION VERTICAL (METERS) | 7 | 23
476172 | NORMANDY RESERVOIR - ANTHONY BRIDGE | DUCK RIVER 259.4 | 1980-04-15 | 1110 | 0 | OXYGEN, DISSOLVED MG/L | 9.3 | 23
476172 | NORMANDY RESERVOIR - ANTHONY BRIDGE | DUCK RIVER 259.4 | 1980-04-15 | 1110 | 0 | OXYGEN, DISSOLVED, PERCENT OF SATURATION % | 83.7838 | 23
476172 | NORMANDY RESERVOIR - ANTHONY BRIDGE | DUCK RIVER 259.4 | 1980-04-15 | 1110 | 0 | PH (STANDARD UNITS) | 7.1 | 23
476172 | NORMANDY RESERVOIR - ANTHONY BRIDGE | DUCK RIVER 259.4 | 1980-04-15 | 1111 | 0 | X-SEC. LOC., HORIZ (% FROM R BANK LOOK UPSTR.) | 75 | 26
476172 | NORMANDY RESERVOIR - ANTHONY BRIDGE | DUCK RIVER 259.4 | 1980-04-15 | 1111 | 0 | TEMPERATURE, WATER (DEGREES CENTIGRADE) | 11.3 | 26
476172 | NORMANDY RESERVOIR - ANTHONY BRIDGE | DUCK RIVER 259.4 | 1980-04-15 | 1111 | 0 | SPECIFIC CONDUCTANCE (UMHOS/CM @ 25C) | 63 | 26
476172 | NORMANDY RESERVOIR - ANTHONY BRIDGE | DUCK RIVER 259.4 | 1980-04-15 | 1111 | 0 | SAMPLING STATION LOCATION VERTICAL (METERS) | 8 | 26
476172 | NORMANDY RESERVOIR - ANTHONY BRIDGE | DUCK RIVER 259.4 | 1980-04-15 | 1111 | 0 | OXYGEN, DISSOLVED MG/L | 9 | 26
476172 | NORMANDY RESERVOIR - ANTHONY BRIDGE | DUCK RIVER 259.4 | 1980-04-15 | 1111 | 0 | OXYGEN, DISSOLVED, PERCENT OF SATURATION % | 81.0811 | 26
476172 | NORMANDY RESERVOIR - ANTHONY BRIDGE | DUCK RIVER 259.4 | 1980-04-15 | 1111 | 0 | PH (STANDARD UNITS) | 7.1 | 26
476172 | NORMANDY RESERVOIR - ANTHONY BRIDGE | DUCK RIVER 259.4 | 1980-04-30 | 1040 | 0 | X-SEC. LOC., HORIZ (% FROM R BANK LOOK UPSTR.) | 25 | 1
476172 | NORMANDY RESERVOIR - ANTHONY BRIDGE | DUCK RIVER 259.4 | 1980-04-30 | 1040 | 0 | TEMPERATURE, WATER (DEGREES CENTIGRADE) | 18.1 | 1
476172 | NORMANDY RESERVOIR - ANTHONY BRIDGE | DUCK RIVER 259.4 | 1980-04-30 | 1040 | 0 | TRANSPARENCY, SECCHI DISC (METERS) | 0.75 | 1
476172 | NORMANDY RESERVOIR - ANTHONY BRIDGE | DUCK RIVER 259.4 | 1980-04-30 | 1040 | 0 | SPECIFIC CONDUCTANCE (UMHOS/CM @ 25C) | 84 | 1
476172 | NORMANDY RESERVOIR - ANTHONY BRIDGE | DUCK RIVER 259.4 | 1980-04-30 | 1040 | 0 | SAMPLING STATION LOCATION VERTICAL (METERS) | 0.3 | 1
476172 | NORMANDY RESERVOIR - ANTHONY BRIDGE | DUCK RIVER 259.4 | 1980-04-30 | 1040 | 0 | OXYGEN, DISSOLVED MG/L | 11.2 | 1
476172 | NORMANDY RESERVOIR - ANTHONY BRIDGE | DUCK RIVER 259.4 | 1980-04-30 | 1040 | 0 | OXYGEN, DISSOLVED, PERCENT OF SATURATION % | 117.895 | 1
476172 | NORMANDY RESERVOIR - ANTHONY BRIDGE | DUCK RIVER 259.4 | 1980-04-30 | 1040 | 0 | PH (STANDARD UNITS) | 9 | 1
476172 | NORMANDY RESERVOIR - ANTHONY BRIDGE | DUCK RIVER 259.4 | 1980-04-30 | 1041 | 0 | X-SEC. LOC., HORIZ (% FROM R BANK LOOK UPSTR.) | 25 | 3
476172 | NORMANDY RESERVOIR - ANTHONY BRIDGE | DUCK RIVER 259.4 | 1980-04-30 | 1041 | 0 | TEMPERATURE, WATER (DEGREES CENTIGRADE) | 17.8 | 3
476172 | NORMANDY RESERVOIR - ANTHONY BRIDGE | DUCK RIVER 259.4 | 1980-04-30 | 1041 | 0 | SPECIFIC CONDUCTANCE (UMHOS/CM @ 25C) | 84 | 3
476172 | NORMANDY RESERVOIR - ANTHONY BRIDGE | DUCK RIVER 259.4 | 1980-04-30 | 1041 | 0 | SAMPLING STATION LOCATION VERTICAL (METERS) | 1 | 3
476172 | NORMANDY RESERVOIR - ANTHONY BRIDGE | DUCK RIVER 259.4 | 1980-04-30 | 1041 | 0 | OXYGEN, DISSOLVED MG/L | 11.3 | 3
476172 | NORMANDY RESERVOIR - ANTHONY BRIDGE | DUCK RIVER 259.4 | 1980-04-30 | 1041 | 0 | OXYGEN, DISSOLVED, PERCENT OF SATURATION % | 118.947 | 3
476172 | NORMANDY RESERVOIR - ANTHONY BRIDGE | DUCK RIVER 259.4 | 1980-04-30 | 1041 | 0 | PH (STANDARD UNITS) | 9 | 3
476172 | NORMANDY RESERVOIR - ANTHONY BRIDGE | DUCK RIVER 259.4 | 1980-04-30 | 1042 | 0 | X-SEC. LOC., HORIZ (% FROM R BANK LOOK UPSTR.) | 25 | 5
476172 | NORMANDY RESERVOIR - ANTHONY BRIDGE | DUCK RIVER 259.4 | 1980-04-30 | 1042 | 0 | TEMPERATURE, WATER (DEGREES CENTIGRADE) | 17.7 | 5
476172 | NORMANDY RESERVOIR - ANTHONY BRIDGE | DUCK RIVER 259.4 | 1980-04-30 | 1042 | 0 | SPECIFIC CONDUCTANCE (UMHOS/CM @ 25C) | 84 | 5
476172 | NORMANDY RESERVOIR - ANTHONY BRIDGE | DUCK RIVER 259.4 | 1980-04-30 | 1042 | 0 | SAMPLING STATION LOCATION VERTICAL (METERS) | 1.5 | 5
476172 | NORMANDY RESERVOIR - ANTHONY BRIDGE | DUCK RIVER 259.4 | 1980-04-30 | 1042 | 0 | OXYGEN, DISSOLVED MG/L | 11.2 | 5
476172 | NORMANDY RESERVOIR - ANTHONY BRIDGE | DUCK RIVER 259.4 | 1980-04-30 | 1042 | 0 | OXYGEN, DISSOLVED, PERCENT OF SATURATION % | 117.895 | 5
476172 | NORMANDY RESERVOIR - ANTHONY BRIDGE | DUCK RIVER 259.4 | 1980-04-30 | 1042 | 0 | PH (STANDARD UNITS) | 9 | 5
476172 | NORMANDY RESERVOIR - ANTHONY BRIDGE | DUCK RIVER 259.4 | 1980-04-30 | 1043 | 0 | X-SEC. LOC., HORIZ (% FROM R BANK LOOK UPSTR.) | 25 | 7
476172 | NORMANDY RESERVOIR - ANTHONY BRIDGE | DUCK RIVER 259.4 | 1980-04-30 | 1043 | 0 | TEMPERATURE, WATER (DEGREES CENTIGRADE) | 17.6 | 7
476172 | NORMANDY RESERVOIR - ANTHONY BRIDGE | DUCK RIVER 259.4 | 1980-04-30 | 1043 | 0 | SPECIFIC CONDUCTANCE (UMHOS/CM @ 25C) | 84 | 7
476172 | NORMANDY RESERVOIR - ANTHONY BRIDGE | DUCK RIVER 259.4 | 1980-04-30 | 1043 | 0 | SAMPLING STATION LOCATION VERTICAL (METERS) | 2 | 7
476172 | NORMANDY RESERVOIR - ANTHONY BRIDGE | DUCK RIVER 259.4 | 1980-04-30 | 1043 | 0 | OXYGEN, DISSOLVED MG/L | 11 | 7
476172 | NORMANDY RESERVOIR - ANTHONY BRIDGE | DUCK RIVER 259.4 | 1980-04-30 | 1043 | 0 | OXYGEN, DISSOLVED, PERCENT OF SATURATION % | 115.789 | 7
476172 | NORMANDY RESERVOIR - ANTHONY BRIDGE | DUCK RIVER 259.4 | 1980-04-30 | 1043 | 0 | PH (STANDARD UNITS) | 9 | 7
476172 | NORMANDY RESERVOIR - ANTHONY BRIDGE | DUCK RIVER 259.4 | 1980-04-30 | 1044 | 0 | X-SEC. LOC., HORIZ (% FROM R BANK LOOK UPSTR.) | 25 | 10
476172 | NORMANDY RESERVOIR - ANTHONY BRIDGE | DUCK RIVER 259.4 | 1980-04-30 | 1044 | 0 | TEMPERATURE, WATER (DEGREES CENTIGRADE) | 17.6 | 10
476172 | NORMANDY RESERVOIR - ANTHONY BRIDGE | DUCK RIVER 259.4 | 1980-04-30 | 1044 | 0 | SPECIFIC CONDUCTANCE (UMHOS/CM @ 25C) | 85 | 10
476172 | NORMANDY RESERVOIR - ANTHONY BRIDGE | DUCK RIVER 259.4 | 1980-04-30 | 1044 | 0 | SAMPLING STATION LOCATION VERTICAL (METERS) | 3 | 10
476172 | NORMANDY RESERVOIR - ANTHONY BRIDGE | DUCK RIVER 259.4 | 1980-04-30 | 1044 | 0 | OXYGEN, DISSOLVED MG/L | 10.6 | 10
476172 | NORMANDY RESERVOIR - ANTHONY BRIDGE | DUCK RIVER 259.4 | 1980-04-30 | 1044 | 0 | OXYGEN, DISSOLVED, PERCENT OF SATURATION % | 111.579 | 10
476172 | NORMANDY RESERVOIR - ANTHONY BRIDGE | DUCK RIVER 259.4 | 1980-04-30 | 1044 | 0 | PH (STANDARD UNITS) | 8.9 | 10
476172 | NORMANDY RESERVOIR - ANTHONY BRIDGE | DUCK RIVER 259.4 | 1980-04-30 | 1045 | 0 | X-SEC. LOC., HORIZ (% FROM R BANK LOOK UPSTR.) | 25 | 13
476172 | NORMANDY RESERVOIR - ANTHONY BRIDGE | DUCK RIVER 259.4 | 1980-04-30 | 1045 | 0 | TEMPERATURE, WATER (DEGREES CENTIGRADE) | 17.6 | 13
476172 | NORMANDY RESERVOIR - ANTHONY BRIDGE | DUCK RIVER 259.4 | 1980-04-30 | 1045 | 0 | SPECIFIC CONDUCTANCE (UMHOS/CM @ 25C) | 85 | 13
476172 | NORMANDY RESERVOIR - ANTHONY BRIDGE | DUCK RIVER 259.4 | 1980-04-30 | 1045 | 0 | SAMPLING STATION LOCATION VERTICAL (METERS) | 4 | 13
476172 | NORMANDY RESERVOIR - ANTHONY BRIDGE | DUCK RIVER 259.4 | 1980-04-30 | 1045 | 0 | OXYGEN, DISSOLVED MG/L | 10.4 | 13
476172 | NORMANDY RESERVOIR - ANTHONY BRIDGE | DUCK RIVER 259.4 | 1980-04-30 | 1045 | 0 | OXYGEN, DISSOLVED, PERCENT OF SATURATION % | 109.474 | 13
476172 | NORMANDY RESERVOIR - ANTHONY BRIDGE | DUCK RIVER 259.4 | 1980-04-30 | 1045 | 0 | PH (STANDARD UNITS) | 8.9 | 13
476172 | NORMANDY RESERVOIR - ANTHONY BRIDGE | DUCK RIVER 259.4 | 1980-04-30 | 1046 | 0 | X-SEC. LOC., HORIZ (% FROM R BANK LOOK UPSTR.) | 25 | 16
476172 | NORMANDY RESERVOIR - ANTHONY BRIDGE | DUCK RIVER 259.4 | 1980-04-30 | 1046 | 0 | TEMPERATURE, WATER (DEGREES CENTIGRADE) | 17.4 | 16
476172 | NORMANDY RESERVOIR - ANTHONY BRIDGE | DUCK RIVER 259.4 | 1980-04-30 | 1046 | 0 | SPECIFIC CONDUCTANCE (UMHOS/CM @ 25C) | 87 | 16
476172 | NORMANDY RESERVOIR - ANTHONY BRIDGE | DUCK RIVER 259.4 | 1980-04-30 | 1046 | 0 | SAMPLING STATION LOCATION VERTICAL (METERS) | 5 | 16
476172 | NORMANDY RESERVOIR - ANTHONY BRIDGE | DUCK RIVER 259.4 | 1980-04-30 | 1046 | 0 | OXYGEN, DISSOLVED MG/L | 10.4 | 16
476172 | NORMANDY RESERVOIR - ANTHONY BRIDGE | DUCK RIVER 259.4 | 1980-04-30 | 1046 | 0 | OXYGEN, DISSOLVED, PERCENT OF SATURATION % | 107.216 | 16
476172 | NORMANDY RESERVOIR - ANTHONY BRIDGE | DUCK RIVER 259.4 | 1980-04-30 | 1046 | 0 | PH (STANDARD UNITS) | 8.8 | 16
476172 | NORMANDY RESERVOIR - ANTHONY BRIDGE | DUCK RIVER 259.4 | 1980-04-30 | 1052 | 0 | X-SEC. LOC., HORIZ (% FROM R BANK LOOK UPSTR.) | 50 | 1
476172 | NORMANDY RESERVOIR - ANTHONY BRIDGE | DUCK RIVER 259.4 | 1980-04-30 | 1052 | 0 | TEMPERATURE, WATER (DEGREES CENTIGRADE) | 18.1 | 1
476172 | NORMANDY RESERVOIR - ANTHONY BRIDGE | DUCK RIVER 259.4 | 1980-04-30 | 1052 | 0 | TRANSPARENCY, SECCHI DISC (METERS) | 0.75 | 1
476172 | NORMANDY RESERVOIR - ANTHONY BRIDGE | DUCK RIVER 259.4 | 1980-04-30 | 1052 | 0 | SPECIFIC CONDUCTANCE (UMHOS/CM @ 25C) | 83 | 1
476172 | NORMANDY RESERVOIR - ANTHONY BRIDGE | DUCK RIVER 259.4 | 1980-04-30 | 1052 | 0 | SAMPLING STATION LOCATION VERTICAL (METERS) | 0.3 | 1
476172 | NORMANDY RESERVOIR - ANTHONY BRIDGE | DUCK RIVER 259.4 | 1980-04-30 | 1052 | 0 | OXYGEN, DISSOLVED MG/L | 11.5 | 1
476172 | NORMANDY RESERVOIR - ANTHONY BRIDGE | DUCK RIVER 259.4 | 1980-04-30 | 1052 | 0 | OXYGEN, DISSOLVED, PERCENT OF SATURATION % | 121.053 | 1
476172 | NORMANDY RESERVOIR - ANTHONY BRIDGE | DUCK RIVER 259.4 | 1980-04-30 | 1052 | 0 | PH (STANDARD UNITS) | 9 | 1
476172 | NORMANDY RESERVOIR - ANTHONY BRIDGE | DUCK RIVER 259.4 | 1980-04-30 | 1053 | 0 | X-SEC. LOC., HORIZ (% FROM R BANK LOOK UPSTR.) | 50 | 3
476172 | NORMANDY RESERVOIR - ANTHONY BRIDGE | DUCK RIVER 259.4 | 1980-04-30 | 1053 | 0 | TEMPERATURE, WATER (DEGREES CENTIGRADE) | 17.7 | 3
476172 | NORMANDY RESERVOIR - ANTHONY BRIDGE | DUCK RIVER 259.4 | 1980-04-30 | 1053 | 0 | SPECIFIC CONDUCTANCE (UMHOS/CM @ 25C) | 84 | 3
476172 | NORMANDY RESERVOIR - ANTHONY BRIDGE | DUCK RIVER 259.4 | 1980-04-30 | 1053 | 0 | SAMPLING STATION LOCATION VERTICAL (METERS) | 1 | 3
476172 | NORMANDY RESERVOIR - ANTHONY BRIDGE | DUCK RIVER 259.4 | 1980-04-30 | 1053 | 0 | OXYGEN, DISSOLVED MG/L | 11.4 | 3
476172 | NORMANDY RESERVOIR - ANTHONY BRIDGE | DUCK RIVER 259.4 | 1980-04-30 | 1053 | 0 | OXYGEN, DISSOLVED, PERCENT OF SATURATION % | 120 | 3
476172 | NORMANDY RESERVOIR - ANTHONY BRIDGE | DUCK RIVER 259.4 | 1980-04-30 | 1053 | 0 | PH (STANDARD UNITS) | 9.1 | 3
476172 | NORMANDY RESERVOIR - ANTHONY BRIDGE | DUCK RIVER 259.4 | 1980-04-30 | 1054 | 0 | X-SEC. LOC., HORIZ (% FROM R BANK LOOK UPSTR.) | 50 | 5
476172 | NORMANDY RESERVOIR - ANTHONY BRIDGE | DUCK RIVER 259.4 | 1980-04-30 | 1054 | 0 | TEMPERATURE, WATER (DEGREES CENTIGRADE) | 17.7 | 5
476172 | NORMANDY RESERVOIR - ANTHONY BRIDGE | DUCK RIVER 259.4 | 1980-04-30 | 1054 | 0 | SPECIFIC CONDUCTANCE (UMHOS/CM @ 25C) | 84 | 5
476172 | NORMANDY RESERVOIR - ANTHONY BRIDGE | DUCK RIVER 259.4 | 1980-04-30 | 1054 | 0 | SAMPLING STATION LOCATION VERTICAL (METERS) | 1.5 | 5
476172 | NORMANDY RESERVOIR - ANTHONY BRIDGE | DUCK RIVER 259.4 | 1980-04-30 | 1054 | 0 | OXYGEN, DISSOLVED MG/L | 11.2 | 5
476172 | NORMANDY RESERVOIR - ANTHONY BRIDGE | DUCK RIVER 259.4 | 1980-04-30 | 1054 | 0 | OXYGEN, DISSOLVED, PERCENT OF SATURATION % | 117.895 | 5
476172 | NORMANDY RESERVOIR - ANTHONY BRIDGE | DUCK RIVER 259.4 | 1980-04-30 | 1054 | 0 | PH (STANDARD UNITS) | 9 | 5
476172 | NORMANDY RESERVOIR - ANTHONY BRIDGE | DUCK RIVER 259.4 | 1980-04-30 | 1055 | 0 | X-SEC. LOC., HORIZ (% FROM R BANK LOOK UPSTR.) | 50 | 7
476172 | NORMANDY RESERVOIR - ANTHONY BRIDGE | DUCK RIVER 259.4 | 1980-04-30 | 1055 | 0 | TEMPERATURE, WATER (DEGREES CENTIGRADE) | 17.6 | 7
476172 | NORMANDY RESERVOIR - ANTHONY BRIDGE | DUCK RIVER 259.4 | 1980-04-30 | 1055 | 0 | SPECIFIC CONDUCTANCE (UMHOS/CM @ 25C) | 84 | 7
476172 | NORMANDY RESERVOIR - ANTHONY BRIDGE | DUCK RIVER 259.4 | 1980-04-30 | 1055 | 0 | SAMPLING STATION LOCATION VERTICAL (METERS) | 2 | 7
476172 | NORMANDY RESERVOIR - ANTHONY BRIDGE | DUCK RIVER 259.4 | 1980-04-30 | 1055 | 0 | OXYGEN, DISSOLVED MG/L | 10.9 | 7
476172 | NORMANDY RESERVOIR - ANTHONY BRIDGE | DUCK RIVER 259.4 | 1980-04-30 | 1055 | 0 | OXYGEN, DISSOLVED, PERCENT OF SATURATION % | 114.737 | 7
476172 | NORMANDY RESERVOIR - ANTHONY BRIDGE | DUCK RIVER 259.4 | 1980-04-30 | 1055 | 0 | PH (STANDARD UNITS) | 9 | 7
476172 | NORMANDY RESERVOIR - ANTHONY BRIDGE | DUCK RIVER 259.4 | 1980-04-30 | 1056 | 0 | X-SEC. LOC., HORIZ (% FROM R BANK LOOK UPSTR.) | 50 | 10
476172 | NORMANDY RESERVOIR - ANTHONY BRIDGE | DUCK RIVER 259.4 | 1980-04-30 | 1056 | 0 | TEMPERATURE, WATER (DEGREES CENTIGRADE) | 17.6 | 10
476172 | NORMANDY RESERVOIR - ANTHONY BRIDGE | DUCK RIVER 259.4 | 1980-04-30 | 1056 | 0 | SPECIFIC CONDUCTANCE (UMHOS/CM @ 25C) | 85 | 10
476172 | NORMANDY RESERVOIR - ANTHONY BRIDGE | DUCK RIVER 259.4 | 1980-04-30 | 1056 | 0 | SAMPLING STATION LOCATION VERTICAL (METERS) | 3 | 10
476172 | NORMANDY RESERVOIR - ANTHONY BRIDGE | DUCK RIVER 259.4 | 1980-04-30 | 1056 | 0 | OXYGEN, DISSOLVED MG/L | 10.7 | 10
476172 | NORMANDY RESERVOIR - ANTHONY BRIDGE | DUCK RIVER 259.4 | 1980-04-30 | 1056 | 0 | OXYGEN, DISSOLVED, PERCENT OF SATURATION % | 112.632 | 10
476172 | NORMANDY RESERVOIR - ANTHONY BRIDGE | DUCK RIVER 259.4 | 1980-04-30 | 1056 | 0 | PH (STANDARD UNITS) | 8.9 | 10
476172 | NORMANDY RESERVOIR - ANTHONY BRIDGE | DUCK RIVER 259.4 | 1980-04-30 | 1057 | 0 | X-SEC. LOC., HORIZ (% FROM R BANK LOOK UPSTR.) | 50 | 13
476172 | NORMANDY RESERVOIR - ANTHONY BRIDGE | DUCK RIVER 259.4 | 1980-04-30 | 1057 | 0 | TEMPERATURE, WATER (DEGREES CENTIGRADE) | 17.5 | 13
476172 | NORMANDY RESERVOIR - ANTHONY BRIDGE | DUCK RIVER 259.4 | 1980-04-30 | 1057 | 0 | SPECIFIC CONDUCTANCE (UMHOS/CM @ 25C) | 86 | 13
476172 | NORMANDY RESERVOIR - ANTHONY BRIDGE | DUCK RIVER 259.4 | 1980-04-30 | 1057 | 0 | SAMPLING STATION LOCATION VERTICAL (METERS) | 4 | 13
476172 | NORMANDY RESERVOIR - ANTHONY BRIDGE | DUCK RIVER 259.4 | 1980-04-30 | 1057 | 0 | OXYGEN, DISSOLVED MG/L | 10.4 | 13
476172 | NORMANDY RESERVOIR - ANTHONY BRIDGE | DUCK RIVER 259.4 | 1980-04-30 | 1057 | 0 | OXYGEN, DISSOLVED, PERCENT OF SATURATION % | 107.216 | 13
476172 | NORMANDY RESERVOIR - ANTHONY BRIDGE | DUCK RIVER 259.4 | 1980-04-30 | 1057 | 0 | PH (STANDARD UNITS) | 8.9 | 13
476172 | NORMANDY RESERVOIR - ANTHONY BRIDGE | DUCK RIVER 259.4 | 1980-04-30 | 1058 | 0 | X-SEC. LOC., HORIZ (% FROM R BANK LOOK UPSTR.) | 50 | 15
476172 | NORMANDY RESERVOIR - ANTHONY BRIDGE | DUCK RIVER 259.4 | 1980-04-30 | 1058 | 0 | TEMPERATURE, WATER (DEGREES CENTIGRADE) | 17.5 | 15
476172 | NORMANDY RESERVOIR - ANTHONY BRIDGE | DUCK RIVER 259.4 | 1980-04-30 | 1058 | 0 | SPECIFIC CONDUCTANCE (UMHOS/CM @ 25C) | 86 | 15
476172 | NORMANDY RESERVOIR - ANTHONY BRIDGE | DUCK RIVER 259.4 | 1980-04-30 | 1058 | 0 | SAMPLING STATION LOCATION VERTICAL (METERS) | 4.5 | 15
476172 | NORMANDY RESERVOIR - ANTHONY BRIDGE | DUCK RIVER 259.4 | 1980-04-30 | 1058 | 0 | OXYGEN, DISSOLVED MG/L | 10.4 | 15
476172 | NORMANDY RESERVOIR - ANTHONY BRIDGE | DUCK RIVER 259.4 | 1980-04-30 | 1058 | 0 | OXYGEN, DISSOLVED, PERCENT OF SATURATION % | 107.216 | 15
476172 | NORMANDY RESERVOIR - ANTHONY BRIDGE | DUCK RIVER 259.4 | 1980-04-30 | 1058 | 0 | PH (STANDARD UNITS) | 8.8 | 15
476172 | NORMANDY RESERVOIR - ANTHONY BRIDGE | DUCK RIVER 259.4 | 1980-04-30 | 1059 | 0 | X-SEC. LOC., HORIZ (% FROM R BANK LOOK UPSTR.) | 50 | 16
476172 | NORMANDY RESERVOIR - ANTHONY BRIDGE | DUCK RIVER 259.4 | 1980-04-30 | 1059 | 0 | TEMPERATURE, WATER (DEGREES CENTIGRADE) | 16.7 | 16
476172 | NORMANDY RESERVOIR - ANTHONY BRIDGE | DUCK RIVER 259.4 | 1980-04-30 | 1059 | 0 | SPECIFIC CONDUCTANCE (UMHOS/CM @ 25C) | 97 | 16
476172 | NORMANDY RESERVOIR - ANTHONY BRIDGE | DUCK RIVER 259.4 | 1980-04-30 | 1059 | 0 | SAMPLING STATION LOCATION VERTICAL (METERS) | 5 | 16
476172 | NORMANDY RESERVOIR - ANTHONY BRIDGE | DUCK RIVER 259.4 | 1980-04-30 | 1059 | 0 | OXYGEN, DISSOLVED MG/L | 6.5 | 16
476172 | NORMANDY RESERVOIR - ANTHONY BRIDGE | DUCK RIVER 259.4 | 1980-04-30 | 1059 | 0 | OXYGEN, DISSOLVED, PERCENT OF SATURATION % | 67.0103 | 16
476172 | NORMANDY RESERVOIR - ANTHONY BRIDGE | DUCK RIVER 259.4 | 1980-04-30 | 1059 | 0 | PH (STANDARD UNITS) | 7.4 | 16
476172 | NORMANDY RESERVOIR - ANTHONY BRIDGE | DUCK RIVER 259.4 | 1980-04-30 | 1100 | 0 | X-SEC. LOC., HORIZ (% FROM R BANK LOOK UPSTR.) | 50 | 20
476172 | NORMANDY RESERVOIR - ANTHONY BRIDGE | DUCK RIVER 259.4 | 1980-04-30 | 1100 | 0 | TEMPERATURE, WATER (DEGREES CENTIGRADE) | 15.2 | 20
476172 | NORMANDY RESERVOIR - ANTHONY BRIDGE | DUCK RIVER 259.4 | 1980-04-30 | 1100 | 0 | SPECIFIC CONDUCTANCE (UMHOS/CM @ 25C) | 92 | 20
476172 | NORMANDY RESERVOIR - ANTHONY BRIDGE | DUCK RIVER 259.4 | 1980-04-30 | 1100 | 0 | SAMPLING STATION LOCATION VERTICAL (METERS) | 6 | 20
476172 | NORMANDY RESERVOIR - ANTHONY BRIDGE | DUCK RIVER 259.4 | 1980-04-30 | 1100 | 0 | OXYGEN, DISSOLVED MG/L | 5.2 | 20
476172 | NORMANDY RESERVOIR - ANTHONY BRIDGE | DUCK RIVER 259.4 | 1980-04-30 | 1100 | 0 | OXYGEN, DISSOLVED, PERCENT OF SATURATION % | 50.9804 | 20
476172 | NORMANDY RESERVOIR - ANTHONY BRIDGE | DUCK RIVER 259.4 | 1980-04-30 | 1100 | 0 | PH (STANDARD UNITS) | 7.2 | 20
476172 | NORMANDY RESERVOIR - ANTHONY BRIDGE | DUCK RIVER 259.4 | 1980-04-30 | 1101 | 0 | X-SEC. LOC., HORIZ (% FROM R BANK LOOK UPSTR.) | 50 | 23
476172 | NORMANDY RESERVOIR - ANTHONY BRIDGE | DUCK RIVER 259.4 | 1980-04-30 | 1101 | 0 | TEMPERATURE, WATER (DEGREES CENTIGRADE) | 14 | 23
476172 | NORMANDY RESERVOIR - ANTHONY BRIDGE | DUCK RIVER 259.4 | 1980-04-30 | 1101 | 0 | SPECIFIC CONDUCTANCE (UMHOS/CM @ 25C) | 82 | 23
476172 | NORMANDY RESERVOIR - ANTHONY BRIDGE | DUCK RIVER 259.4 | 1980-04-30 | 1101 | 0 | SAMPLING STATION LOCATION VERTICAL (METERS) | 7 | 23
476172 | NORMANDY RESERVOIR - ANTHONY BRIDGE | DUCK RIVER 259.4 | 1980-04-30 | 1101 | 0 | OXYGEN, DISSOLVED MG/L | 5 | 23
476172 | NORMANDY RESERVOIR - ANTHONY BRIDGE | DUCK RIVER 259.4 | 1980-04-30 | 1101 | 0 | OXYGEN, DISSOLVED, PERCENT OF SATURATION % | 48.0769 | 23
476172 | NORMANDY RESERVOIR - ANTHONY BRIDGE | DUCK RIVER 259.4 | 1980-04-30 | 1101 | 0 | PH (STANDARD UNITS) | 7 | 23
476172 | NORMANDY RESERVOIR - ANTHONY BRIDGE | DUCK RIVER 259.4 | 1980-04-30 | 1102 | 0 | X-SEC. LOC., HORIZ (% FROM R BANK LOOK UPSTR.) | 50 | 26
476172 | NORMANDY RESERVOIR - ANTHONY BRIDGE | DUCK RIVER 259.4 | 1980-04-30 | 1102 | 0 | TEMPERATURE, WATER (DEGREES CENTIGRADE) | 13.1 | 26
476172 | NORMANDY RESERVOIR - ANTHONY BRIDGE | DUCK RIVER 259.4 | 1980-04-30 | 1102 | 0 | SPECIFIC CONDUCTANCE (UMHOS/CM @ 25C) | 81 | 26
476172 | NORMANDY RESERVOIR - ANTHONY BRIDGE | DUCK RIVER 259.4 | 1980-04-30 | 1102 | 0 | SAMPLING STATION LOCATION VERTICAL (METERS) | 8 | 26
476172 | NORMANDY RESERVOIR - ANTHONY BRIDGE | DUCK RIVER 259.4 | 1980-04-30 | 1102 | 0 | OXYGEN, DISSOLVED MG/L | 4.9 | 26
476172 | NORMANDY RESERVOIR - ANTHONY BRIDGE | DUCK RIVER 259.4 | 1980-04-30 | 1102 | 0 | OXYGEN, DISSOLVED, PERCENT OF SATURATION % | 46.2264 | 26
476172 | NORMANDY RESERVOIR - ANTHONY BRIDGE | DUCK RIVER 259.4 | 1980-04-30 | 1102 | 0 | PH (STANDARD UNITS) | 6.9 | 26
476172 | NORMANDY RESERVOIR - ANTHONY BRIDGE | DUCK RIVER 259.4 | 1980-04-30 | 1105 | 0 | X-SEC. LOC., HORIZ (% FROM R BANK LOOK UPSTR.) | 75 | 1
476172 | NORMANDY RESERVOIR - ANTHONY BRIDGE | DUCK RIVER 259.4 | 1980-04-30 | 1105 | 0 | TEMPERATURE, WATER (DEGREES CENTIGRADE) | 18.1 | 1
476172 | NORMANDY RESERVOIR - ANTHONY BRIDGE | DUCK RIVER 259.4 | 1980-04-30 | 1105 | 0 | TRANSPARENCY, SECCHI DISC (METERS) | 0.75 | 1
476172 | NORMANDY RESERVOIR - ANTHONY BRIDGE | DUCK RIVER 259.4 | 1980-04-30 | 1105 | 0 | SPECIFIC CONDUCTANCE (UMHOS/CM @ 25C) | 83 | 1
476172 | NORMANDY RESERVOIR - ANTHONY BRIDGE | DUCK RIVER 259.4 | 1980-04-30 | 1105 | 0 | SAMPLING STATION LOCATION VERTICAL (METERS) | 0.3 | 1
476172 | NORMANDY RESERVOIR - ANTHONY BRIDGE | DUCK RIVER 259.4 | 1980-04-30 | 1105 | 0 | OXYGEN, DISSOLVED MG/L | 11.6 | 1
476172 | NORMANDY RESERVOIR - ANTHONY BRIDGE | DUCK RIVER 259.4 | 1980-04-30 | 1105 | 0 | OXYGEN, DISSOLVED, PERCENT OF SATURATION % | 122.105 | 1
476172 | NORMANDY RESERVOIR - ANTHONY BRIDGE | DUCK RIVER 259.4 | 1980-04-30 | 1105 | 0 | COD, .025N K2CR2O7 MG/L | 10 | 1
476172 | NORMANDY RESERVOIR - ANTHONY BRIDGE | DUCK RIVER 259.4 | 1980-04-30 | 1105 | 0 | PH (STANDARD UNITS) | 9.1 | 1
476172 | NORMANDY RESERVOIR - ANTHONY BRIDGE | DUCK RIVER 259.4 | 1980-04-30 | 1105 | 0 | ALKALINITY, TOTAL (MG/L AS CACO3) | 35 | 1
476172 | NORMANDY RESERVOIR - ANTHONY BRIDGE | DUCK RIVER 259.4 | 1980-04-30 | 1105 | 0 | NITROGEN, ORGANIC, TOTAL (MG/L AS N) | 0.31 | 1
476172 | NORMANDY RESERVOIR - ANTHONY BRIDGE | DUCK RIVER 259.4 | 1980-04-30 | 1105 | 0 | NITROGEN, AMMONIA, TOTAL (MG/L AS N) | 0.02 | 1
476172 | NORMANDY RESERVOIR - ANTHONY BRIDGE | DUCK RIVER 259.4 | 1980-04-30 | 1105 | 0 | AMMONIA, UNIONZED (MG/L AS N) | 0.0060467 | 1
476172 | NORMANDY RESERVOIR - ANTHONY BRIDGE | DUCK RIVER 259.4 | 1980-04-30 | 1105 | 0 | AMMONIA, UNIONIZED (CALC FR TEMP-PH-NH4) (MG/L) | 0.0073521 | 1
476172 | NORMANDY RESERVOIR - ANTHONY BRIDGE | DUCK RIVER 259.4 | 1980-04-30 | 1105 | 0 | NITROGEN, KJELDAHL, TOTAL, (MG/L AS N) | 0.33 | 1
476172 | NORMANDY RESERVOIR - ANTHONY BRIDGE | DUCK RIVER 259.4 | 1980-04-30 | 1105 | 0 | NITRITE PLUS NITRATE, TOTAL 1 DET. (MG/L AS N) | 0.17 | 1
476172 | NORMANDY RESERVOIR - ANTHONY BRIDGE | DUCK RIVER 259.4 | 1980-04-30 | 1105 | 0 | PHOSPHORUS, TOTAL (MG/L AS P) | 0.04 | 1
476172 | NORMANDY RESERVOIR - ANTHONY BRIDGE | DUCK RIVER 259.4 | 1980-04-30 | 1105 | 0 | PHOSPHORUS, DISSOLVED (MG/L AS P) | 0.02 | 1
476172 | NORMANDY RESERVOIR - ANTHONY BRIDGE | DUCK RIVER 259.4 | 1980-04-30 | 1105 | 0 | PHOSPHORUS, DISSOLVED ORTHOPHOSPHATE (MG/L AS P) | 0.01 | 1
476172 | NORMANDY RESERVOIR - ANTHONY BRIDGE | DUCK RIVER 259.4 | 1980-04-30 | 1105 | 0 | PHOSPHORUS,HYDROLYZABLE + ORTHO,TOT,AUTOANALYZER | 0.05 | 1
476172 | NORMANDY RESERVOIR - ANTHONY BRIDGE | DUCK RIVER 259.4 | 1980-04-30 | 1105 | 0 | CARBON, TOTAL ORGANIC (MG/L AS C) | 4.8 | 1
476172 | NORMANDY RESERVOIR - ANTHONY BRIDGE | DUCK RIVER 259.4 | 1980-04-30 | 1105 | 0 | CHLOROPHYLL-A UG/L SPECTROPHOTOMETRIC ACID. METH. | 0.801 | 1
476172 | NORMANDY RESERVOIR - ANTHONY BRIDGE | DUCK RIVER 259.4 | 1980-04-30 | 1105 | 0 | CHLOROPHYLL-B UG/L TRICHROMATIC UNCORRECTED | 0.1236 | 1
476172 | NORMANDY RESERVOIR - ANTHONY BRIDGE | DUCK RIVER 259.4 | 1980-04-30 | 1105 | 0 | CHLOROPHYLL-C UG/L TRICHROMATIC UNCORRECTED | 0.5168 | 1
476172 | NORMANDY RESERVOIR - ANTHONY BRIDGE | DUCK RIVER 259.4 | 1980-04-30 | 1105 | 0 | PHEOPHYTIN-A UG/L SPECTROPHOTOMETRIC ACID. METH. | 0.0801 | 1
476172 | NORMANDY RESERVOIR - ANTHONY BRIDGE | DUCK RIVER 259.4 | 1980-04-30 | 1106 | 0 | X-SEC. LOC., HORIZ (% FROM R BANK LOOK UPSTR.) | 75 | 3
476172 | NORMANDY RESERVOIR - ANTHONY BRIDGE | DUCK RIVER 259.4 | 1980-04-30 | 1106 | 0 | TEMPERATURE, WATER (DEGREES CENTIGRADE) | 17.7 | 3
476172 | NORMANDY RESERVOIR - ANTHONY BRIDGE | DUCK RIVER 259.4 | 1980-04-30 | 1106 | 0 | SPECIFIC CONDUCTANCE (UMHOS/CM @ 25C) | 83 | 3
476172 | NORMANDY RESERVOIR - ANTHONY BRIDGE | DUCK RIVER 259.4 | 1980-04-30 | 1106 | 0 | SAMPLING STATION LOCATION VERTICAL (METERS) | 1 | 3
476172 | NORMANDY RESERVOIR - ANTHONY BRIDGE | DUCK RIVER 259.4 | 1980-04-30 | 1106 | 0 | OXYGEN, DISSOLVED MG/L | 11.3 | 3
476172 | NORMANDY RESERVOIR - ANTHONY BRIDGE | DUCK RIVER 259.4 | 1980-04-30 | 1106 | 0 | OXYGEN, DISSOLVED, PERCENT OF SATURATION % | 118.947 | 3
476172 | NORMANDY RESERVOIR - ANTHONY BRIDGE | DUCK RIVER 259.4 | 1980-04-30 | 1106 | 0 | PH (STANDARD UNITS) | 9.1 | 3
476172 | NORMANDY RESERVOIR - ANTHONY BRIDGE | DUCK RIVER 259.4 | 1980-04-30 | 1107 | 0 | X-SEC. LOC., HORIZ (% FROM R BANK LOOK UPSTR.) | 75 | 5
476172 | NORMANDY RESERVOIR - ANTHONY BRIDGE | DUCK RIVER 259.4 | 1980-04-30 | 1107 | 0 | TEMPERATURE, WATER (DEGREES CENTIGRADE) | 17.7 | 5
476172 | NORMANDY RESERVOIR - ANTHONY BRIDGE | DUCK RIVER 259.4 | 1980-04-30 | 1107 | 0 | SPECIFIC CONDUCTANCE (UMHOS/CM @ 25C) | 85 | 5
476172 | NORMANDY RESERVOIR - ANTHONY BRIDGE | DUCK RIVER 259.4 | 1980-04-30 | 1107 | 0 | SAMPLING STATION LOCATION VERTICAL (METERS) | 1.5 | 5
476172 | NORMANDY RESERVOIR - ANTHONY BRIDGE | DUCK RIVER 259.4 | 1980-04-30 | 1107 | 0 | OXYGEN, DISSOLVED MG/L | 11.1 | 5
476172 | NORMANDY RESERVOIR - ANTHONY BRIDGE | DUCK RIVER 259.4 | 1980-04-30 | 1107 | 0 | OXYGEN, DISSOLVED, PERCENT OF SATURATION % | 116.842 | 5
476172 | NORMANDY RESERVOIR - ANTHONY BRIDGE | DUCK RIVER 259.4 | 1980-04-30 | 1107 | 0 | PH (STANDARD UNITS) | 9 | 5
476172 | NORMANDY RESERVOIR - ANTHONY BRIDGE | DUCK RIVER 259.4 | 1980-04-30 | 1108 | 0 | X-SEC. LOC., HORIZ (% FROM R BANK LOOK UPSTR.) | 75 | 7
476172 | NORMANDY RESERVOIR - ANTHONY BRIDGE | DUCK RIVER 259.4 | 1980-04-30 | 1108 | 0 | TEMPERATURE, WATER (DEGREES CENTIGRADE) | 17.6 | 7
476172 | NORMANDY RESERVOIR - ANTHONY BRIDGE | DUCK RIVER 259.4 | 1980-04-30 | 1108 | 0 | SPECIFIC CONDUCTANCE (UMHOS/CM @ 25C) | 86 | 7
476172 | NORMANDY RESERVOIR - ANTHONY BRIDGE | DUCK RIVER 259.4 | 1980-04-30 | 1108 | 0 | SAMPLING STATION LOCATION VERTICAL (METERS) | 2 | 7
476172 | NORMANDY RESERVOIR - ANTHONY BRIDGE | DUCK RIVER 259.4 | 1980-04-30 | 1108 | 0 | OXYGEN, DISSOLVED MG/L | 10.9 | 7
476172 | NORMANDY RESERVOIR - ANTHONY BRIDGE | DUCK RIVER 259.4 | 1980-04-30 | 1108 | 0 | OXYGEN, DISSOLVED, PERCENT OF SATURATION % | 114.737 | 7
476172 | NORMANDY RESERVOIR - ANTHONY BRIDGE | DUCK RIVER 259.4 | 1980-04-30 | 1108 | 0 | PH (STANDARD UNITS) | 8.9 | 7
476172 | NORMANDY RESERVOIR - ANTHONY BRIDGE | DUCK RIVER 259.4 | 1980-04-30 | 1110 | 0 | X-SEC. LOC., HORIZ (% FROM R BANK LOOK UPSTR.) | 75 | 10
476172 | NORMANDY RESERVOIR - ANTHONY BRIDGE | DUCK RIVER 259.4 | 1980-04-30 | 1110 | 0 | TEMPERATURE, WATER (DEGREES CENTIGRADE) | 17.6 | 10
476172 | NORMANDY RESERVOIR - ANTHONY BRIDGE | DUCK RIVER 259.4 | 1980-04-30 | 1110 | 0 | SPECIFIC CONDUCTANCE (UMHOS/CM @ 25C) | 86 | 10
476172 | NORMANDY RESERVOIR - ANTHONY BRIDGE | DUCK RIVER 259.4 | 1980-04-30 | 1110 | 0 | SAMPLING STATION LOCATION VERTICAL (METERS) | 3 | 10
476172 | NORMANDY RESERVOIR - ANTHONY BRIDGE | DUCK RIVER 259.4 | 1980-04-30 | 1110 | 0 | OXYGEN, DISSOLVED MG/L | 10.6 | 10
476172 | NORMANDY RESERVOIR - ANTHONY BRIDGE | DUCK RIVER 259.4 | 1980-04-30 | 1110 | 0 | OXYGEN, DISSOLVED, PERCENT OF SATURATION % | 111.579 | 10
476172 | NORMANDY RESERVOIR - ANTHONY BRIDGE | DUCK RIVER 259.4 | 1980-04-30 | 1110 | 0 | COD, .025N K2CR2O7 MG/L | 11 | 10
476172 | NORMANDY RESERVOIR - ANTHONY BRIDGE | DUCK RIVER 259.4 | 1980-04-30 | 1110 | 0 | PH (STANDARD UNITS) | 8.9 | 10
476172 | NORMANDY RESERVOIR - ANTHONY BRIDGE | DUCK RIVER 259.4 | 1980-04-30 | 1110 | 0 | ALKALINITY, TOTAL (MG/L AS CACO3) | 43 | 10
476172 | NORMANDY RESERVOIR - ANTHONY BRIDGE | DUCK RIVER 259.4 | 1980-04-30 | 1110 | 0 | NITROGEN, ORGANIC, TOTAL (MG/L AS N) | 0.28 | 10
476172 | NORMANDY RESERVOIR - ANTHONY BRIDGE | DUCK RIVER 259.4 | 1980-04-30 | 1110 | 0 | NITROGEN, AMMONIA, TOTAL (MG/L AS N) | 0.02 | 10
476172 | NORMANDY RESERVOIR - ANTHONY BRIDGE | DUCK RIVER 259.4 | 1980-04-30 | 1110 | 0 | AMMONIA, UNIONZED (MG/L AS N) | 0.0041713 | 10
476172 | NORMANDY RESERVOIR - ANTHONY BRIDGE | DUCK RIVER 259.4 | 1980-04-30 | 1110 | 0 | AMMONIA, UNIONIZED (CALC FR TEMP-PH-NH4) (MG/L) | 0.0050718 | 10
476172 | NORMANDY RESERVOIR - ANTHONY BRIDGE | DUCK RIVER 259.4 | 1980-04-30 | 1110 | 0 | NITROGEN, KJELDAHL, TOTAL, (MG/L AS N) | 0.3 | 10
476172 | NORMANDY RESERVOIR - ANTHONY BRIDGE | DUCK RIVER 259.4 | 1980-04-30 | 1110 | 0 | NITRITE PLUS NITRATE, TOTAL 1 DET. (MG/L AS N) | 0.19 | 10
476172 | NORMANDY RESERVOIR - ANTHONY BRIDGE | DUCK RIVER 259.4 | 1980-04-30 | 1110 | 0 | PHOSPHORUS, TOTAL (MG/L AS P) | 0.05 | 10
476172 | NORMANDY RESERVOIR - ANTHONY BRIDGE | DUCK RIVER 259.4 | 1980-04-30 | 1110 | 0 | PHOSPHORUS, DISSOLVED (MG/L AS P) | 0.01 | 10
476172 | NORMANDY RESERVOIR - ANTHONY BRIDGE | DUCK RIVER 259.4 | 1980-04-30 | 1110 | 0 | PHOSPHORUS, DISSOLVED ORTHOPHOSPHATE (MG/L AS P) | 0.01 | 10
476172 | NORMANDY RESERVOIR - ANTHONY BRIDGE | DUCK RIVER 259.4 | 1980-04-30 | 1110 | 0 | PHOSPHORUS,HYDROLYZABLE + ORTHO,TOT,AUTOANALYZER | 0.05 | 10
476172 | NORMANDY RESERVOIR - ANTHONY BRIDGE | DUCK RIVER 259.4 | 1980-04-30 | 1110 | 0 | CARBON, TOTAL ORGANIC (MG/L AS C) | 4.5 | 10
476172 | NORMANDY RESERVOIR - ANTHONY BRIDGE | DUCK RIVER 259.4 | 1980-04-30 | 1110 | 0 | CHLOROPHYLL-A UG/L SPECTROPHOTOMETRIC ACID. METH. | 32.31 | 10
476172 | NORMANDY RESERVOIR - ANTHONY BRIDGE | DUCK RIVER 259.4 | 1980-04-30 | 1110 | 0 | CHLOROPHYLL-B UG/L TRICHROMATIC UNCORRECTED | 2.654 | 10
476172 | NORMANDY RESERVOIR - ANTHONY BRIDGE | DUCK RIVER 259.4 | 1980-04-30 | 1110 | 0 | CHLOROPHYLL-C UG/L TRICHROMATIC UNCORRECTED | 3.416 | 10
476172 | NORMANDY RESERVOIR - ANTHONY BRIDGE | DUCK RIVER 259.4 | 1980-04-30 | 1110 | 0 | PHEOPHYTIN-A UG/L SPECTROPHOTOMETRIC ACID. METH. | 3.231 | 10
476172 | NORMANDY RESERVOIR - ANTHONY BRIDGE | DUCK RIVER 259.4 | 1980-04-30 | 1111 | 0 | X-SEC. LOC., HORIZ (% FROM R BANK LOOK UPSTR.) | 75 | 13
476172 | NORMANDY RESERVOIR - ANTHONY BRIDGE | DUCK RIVER 259.4 | 1980-04-30 | 1111 | 0 | TEMPERATURE, WATER (DEGREES CENTIGRADE) | 17.5 | 13
476172 | NORMANDY RESERVOIR - ANTHONY BRIDGE | DUCK RIVER 259.4 | 1980-04-30 | 1111 | 0 | SPECIFIC CONDUCTANCE (UMHOS/CM @ 25C) | 86 | 13
476172 | NORMANDY RESERVOIR - ANTHONY BRIDGE | DUCK RIVER 259.4 | 1980-04-30 | 1111 | 0 | SAMPLING STATION LOCATION VERTICAL (METERS) | 4 | 13
476172 | NORMANDY RESERVOIR - ANTHONY BRIDGE | DUCK RIVER 259.4 | 1980-04-30 | 1111 | 0 | OXYGEN, DISSOLVED MG/L | 10.4 | 13
476172 | NORMANDY RESERVOIR - ANTHONY BRIDGE | DUCK RIVER 259.4 | 1980-04-30 | 1111 | 0 | OXYGEN, DISSOLVED, PERCENT OF SATURATION % | 107.216 | 13
476172 | NORMANDY RESERVOIR - ANTHONY BRIDGE | DUCK RIVER 259.4 | 1980-04-30 | 1111 | 0 | PH (STANDARD UNITS) | 8.9 | 13
476172 | NORMANDY RESERVOIR - ANTHONY BRIDGE | DUCK RIVER 259.4 | 1980-04-30 | 1112 | 0 | X-SEC. LOC., HORIZ (% FROM R BANK LOOK UPSTR.) | 75 | 16
476172 | NORMANDY RESERVOIR - ANTHONY BRIDGE | DUCK RIVER 259.4 | 1980-04-30 | 1112 | 0 | TEMPERATURE, WATER (DEGREES CENTIGRADE) | 16.8 | 16
476172 | NORMANDY RESERVOIR - ANTHONY BRIDGE | DUCK RIVER 259.4 | 1980-04-30 | 1112 | 0 | SPECIFIC CONDUCTANCE (UMHOS/CM @ 25C) | 97 | 16
476172 | NORMANDY RESERVOIR - ANTHONY BRIDGE | DUCK RIVER 259.4 | 1980-04-30 | 1112 | 0 | SAMPLING STATION LOCATION VERTICAL (METERS) | 5 | 16
476172 | NORMANDY RESERVOIR - ANTHONY BRIDGE | DUCK RIVER 259.4 | 1980-04-30 | 1112 | 0 | OXYGEN, DISSOLVED MG/L | 6.2 | 16
476172 | NORMANDY RESERVOIR - ANTHONY BRIDGE | DUCK RIVER 259.4 | 1980-04-30 | 1112 | 0 | OXYGEN, DISSOLVED, PERCENT OF SATURATION % | 63.9175 | 16
476172 | NORMANDY RESERVOIR - ANTHONY BRIDGE | DUCK RIVER 259.4 | 1980-04-30 | 1112 | 0 | COD, .025N K2CR2O7 MG/L | 10 | 16
476172 | NORMANDY RESERVOIR - ANTHONY BRIDGE | DUCK RIVER 259.4 | 1980-04-30 | 1112 | 0 | PH (STANDARD UNITS) | 7.2 | 16
476172 | NORMANDY RESERVOIR - ANTHONY BRIDGE | DUCK RIVER 259.4 | 1980-04-30 | 1112 | 0 | ALKALINITY, TOTAL (MG/L AS CACO3) | 46 | 16
476172 | NORMANDY RESERVOIR - ANTHONY BRIDGE | DUCK RIVER 259.4 | 1980-04-30 | 1112 | 0 | ALKALINITY, PHENOLPHTHALEIN (MG/L) | 0 | 16
476172 | NORMANDY RESERVOIR - ANTHONY BRIDGE | DUCK RIVER 259.4 | 1980-04-30 | 1112 | 0 | NITROGEN, ORGANIC, TOTAL (MG/L AS N) | 0.21 | 16
476172 | NORMANDY RESERVOIR - ANTHONY BRIDGE | DUCK RIVER 259.4 | 1980-04-30 | 1112 | 0 | NITROGEN, AMMONIA, TOTAL (MG/L AS N) | 0.07 | 16
476172 | NORMANDY RESERVOIR - ANTHONY BRIDGE | DUCK RIVER 259.4 | 1980-04-30 | 1112 | 0 | AMMONIA, UNIONZED (MG/L AS N) | 0.00034516 | 16
476172 | NORMANDY RESERVOIR - ANTHONY BRIDGE | DUCK RIVER 259.4 | 1980-04-30 | 1112 | 0 | AMMONIA, UNIONIZED (CALC FR TEMP-PH-NH4) (MG/L) | 0.00041968 | 16
476172 | NORMANDY RESERVOIR - ANTHONY BRIDGE | DUCK RIVER 259.4 | 1980-04-30 | 1112 | 0 | NITROGEN, KJELDAHL, TOTAL, (MG/L AS N) | 0.28 | 16
476172 | NORMANDY RESERVOIR - ANTHONY BRIDGE | DUCK RIVER 259.4 | 1980-04-30 | 1112 | 0 | NITRITE PLUS NITRATE, TOTAL 1 DET. (MG/L AS N) | 0.32 | 16
476172 | NORMANDY RESERVOIR - ANTHONY BRIDGE | DUCK RIVER 259.4 | 1980-04-30 | 1112 | 0 | PHOSPHORUS, TOTAL (MG/L AS P) | 0.07 | 16
476172 | NORMANDY RESERVOIR - ANTHONY BRIDGE | DUCK RIVER 259.4 | 1980-04-30 | 1112 | 0 | PHOSPHORUS, DISSOLVED (MG/L AS P) | 0.03 | 16
476172 | NORMANDY RESERVOIR - ANTHONY BRIDGE | DUCK RIVER 259.4 | 1980-04-30 | 1112 | 0 | PHOSPHORUS, DISSOLVED ORTHOPHOSPHATE (MG/L AS P) | 0.02 | 16
476172 | NORMANDY RESERVOIR - ANTHONY BRIDGE | DUCK RIVER 259.4 | 1980-04-30 | 1112 | 0 | PHOSPHORUS,HYDROLYZABLE + ORTHO,TOT,AUTOANALYZER | 0.08 | 16
476172 | NORMANDY RESERVOIR - ANTHONY BRIDGE | DUCK RIVER 259.4 | 1980-04-30 | 1112 | 0 | CARBON, TOTAL ORGANIC (MG/L AS C) | 4.4 | 16
476172 | NORMANDY RESERVOIR - ANTHONY BRIDGE | DUCK RIVER 259.4 | 1980-04-30 | 1112 | 0 | CHLOROPHYLL-A UG/L SPECTROPHOTOMETRIC ACID. METH. | 3.738 | 16
476172 | NORMANDY RESERVOIR - ANTHONY BRIDGE | DUCK RIVER 259.4 | 1980-04-30 | 1112 | 0 | CHLOROPHYLL-B UG/L TRICHROMATIC UNCORRECTED | 0.5996 | 16
476172 | NORMANDY RESERVOIR - ANTHONY BRIDGE | DUCK RIVER 259.4 | 1980-04-30 | 1112 | 0 | CHLOROPHYLL-C UG/L TRICHROMATIC UNCORRECTED | 0.8886 | 16
476172 | NORMANDY RESERVOIR - ANTHONY BRIDGE | DUCK RIVER 259.4 | 1980-04-30 | 1112 | 0 | PHEOPHYTIN-A UG/L SPECTROPHOTOMETRIC ACID. METH. | 0.3738 | 16
476172 | NORMANDY RESERVOIR - ANTHONY BRIDGE | DUCK RIVER 259.4 | 1980-04-30 | 1114 | 0 | X-SEC. LOC., HORIZ (% FROM R BANK LOOK UPSTR.) | 75 | 20
476172 | NORMANDY RESERVOIR - ANTHONY BRIDGE | DUCK RIVER 259.4 | 1980-04-30 | 1114 | 0 | TEMPERATURE, WATER (DEGREES CENTIGRADE) | 15.6 | 20
476172 | NORMANDY RESERVOIR - ANTHONY BRIDGE | DUCK RIVER 259.4 | 1980-04-30 | 1114 | 0 | SPECIFIC CONDUCTANCE (UMHOS/CM @ 25C) | 96 | 20
476172 | NORMANDY RESERVOIR - ANTHONY BRIDGE | DUCK RIVER 259.4 | 1980-04-30 | 1114 | 0 | SAMPLING STATION LOCATION VERTICAL (METERS) | 6 | 20
476172 | NORMANDY RESERVOIR - ANTHONY BRIDGE | DUCK RIVER 259.4 | 1980-04-30 | 1114 | 0 | OXYGEN, DISSOLVED MG/L | 5.2 | 20
476172 | NORMANDY RESERVOIR - ANTHONY BRIDGE | DUCK RIVER 259.4 | 1980-04-30 | 1114 | 0 | OXYGEN, DISSOLVED, PERCENT OF SATURATION % | 52 | 20
476172 | NORMANDY RESERVOIR - ANTHONY BRIDGE | DUCK RIVER 259.4 | 1980-04-30 | 1114 | 0 | PH (STANDARD UNITS) | 7 | 20
476172 | NORMANDY RESERVOIR - ANTHONY BRIDGE | DUCK RIVER 259.4 | 1980-04-30 | 1115 | 0 | X-SEC. LOC., HORIZ (% FROM R BANK LOOK UPSTR.) | 75 | 23
476172 | NORMANDY RESERVOIR - ANTHONY BRIDGE | DUCK RIVER 259.4 | 1980-04-30 | 1115 | 0 | TEMPERATURE, WATER (DEGREES CENTIGRADE) | 13.7 | 23
476172 | NORMANDY RESERVOIR - ANTHONY BRIDGE | DUCK RIVER 259.4 | 1980-04-30 | 1115 | 0 | SPECIFIC CONDUCTANCE (UMHOS/CM @ 25C) | 82 | 23
476172 | NORMANDY RESERVOIR - ANTHONY BRIDGE | DUCK RIVER 259.4 | 1980-04-30 | 1115 | 0 | SAMPLING STATION LOCATION VERTICAL (METERS) | 7 | 23
476172 | NORMANDY RESERVOIR - ANTHONY BRIDGE | DUCK RIVER 259.4 | 1980-04-30 | 1115 | 0 | OXYGEN, DISSOLVED MG/L | 4.9 | 23
476172 | NORMANDY RESERVOIR - ANTHONY BRIDGE | DUCK RIVER 259.4 | 1980-04-30 | 1115 | 0 | OXYGEN, DISSOLVED, PERCENT OF SATURATION % | 47.1154 | 23
476172 | NORMANDY RESERVOIR - ANTHONY BRIDGE | DUCK RIVER 259.4 | 1980-04-30 | 1115 | 0 | PH (STANDARD UNITS) | 6.8 | 23
476172 | NORMANDY RESERVOIR - ANTHONY BRIDGE | DUCK RIVER 259.4 | 1980-04-30 | 1116 | 0 | X-SEC. LOC., HORIZ (% FROM R BANK LOOK UPSTR.) | 75 | 26
476172 | NORMANDY RESERVOIR - ANTHONY BRIDGE | DUCK RIVER 259.4 | 1980-04-30 | 1116 | 0 | TEMPERATURE, WATER (DEGREES CENTIGRADE) | 13.1 | 26
476172 | NORMANDY RESERVOIR - ANTHONY BRIDGE | DUCK RIVER 259.4 | 1980-04-30 | 1116 | 0 | SPECIFIC CONDUCTANCE (UMHOS/CM @ 25C) | 81 | 26
476172 | NORMANDY RESERVOIR - ANTHONY BRIDGE | DUCK RIVER 259.4 | 1980-04-30 | 1116 | 0 | SAMPLING STATION LOCATION VERTICAL (METERS) | 8 | 26
476172 | NORMANDY RESERVOIR - ANTHONY BRIDGE | DUCK RIVER 259.4 | 1980-04-30 | 1116 | 0 | OXYGEN, DISSOLVED MG/L | 4.9 | 26
476172 | NORMANDY RESERVOIR - ANTHONY BRIDGE | DUCK RIVER 259.4 | 1980-04-30 | 1116 | 0 | OXYGEN, DISSOLVED, PERCENT OF SATURATION % | 46.2264 | 26
476172 | NORMANDY RESERVOIR - ANTHONY BRIDGE | DUCK RIVER 259.4 | 1980-04-30 | 1116 | 0 | PH (STANDARD UNITS) | 6.8 | 26
476172 | NORMANDY RESERVOIR - ANTHONY BRIDGE | DUCK RIVER 259.4 | 1980-05-13 | 1135 | 0 | X-SEC. LOC., HORIZ (% FROM R BANK LOOK UPSTR.) | 25 | 1
476172 | NORMANDY RESERVOIR - ANTHONY BRIDGE | DUCK RIVER 259.4 | 1980-05-13 | 1135 | 0 | TEMPERATURE, WATER (DEGREES CENTIGRADE) | 22.5 | 1
476172 | NORMANDY RESERVOIR - ANTHONY BRIDGE | DUCK RIVER 259.4 | 1980-05-13 | 1135 | 0 | TRANSPARENCY, SECCHI DISC (METERS) | 0.75 | 1
476172 | NORMANDY RESERVOIR - ANTHONY BRIDGE | DUCK RIVER 259.4 | 1980-05-13 | 1135 | 0 | SPECIFIC CONDUCTANCE (UMHOS/CM @ 25C) | 91 | 1
476172 | NORMANDY RESERVOIR - ANTHONY BRIDGE | DUCK RIVER 259.4 | 1980-05-13 | 1135 | 0 | SAMPLING STATION LOCATION VERTICAL (METERS) | 0.3 | 1
476172 | NORMANDY RESERVOIR - ANTHONY BRIDGE | DUCK RIVER 259.4 | 1980-05-13 | 1135 | 0 | OXYGEN, DISSOLVED MG/L | 12.4 | 1
476172 | NORMANDY RESERVOIR - ANTHONY BRIDGE | DUCK RIVER 259.4 | 1980-05-13 | 1135 | 0 | OXYGEN, DISSOLVED, PERCENT OF SATURATION % | 140.909 | 1
476172 | NORMANDY RESERVOIR - ANTHONY BRIDGE | DUCK RIVER 259.4 | 1980-05-13 | 1135 | 0 | PH (STANDARD UNITS) | 9.4 | 1
476172 | NORMANDY RESERVOIR - ANTHONY BRIDGE | DUCK RIVER 259.4 | 1980-05-13 | 1136 | 0 | X-SEC. LOC., HORIZ (% FROM R BANK LOOK UPSTR.) | 25 | 3
476172 | NORMANDY RESERVOIR - ANTHONY BRIDGE | DUCK RIVER 259.4 | 1980-05-13 | 1136 | 0 | TEMPERATURE, WATER (DEGREES CENTIGRADE) | 22.1 | 3
476172 | NORMANDY RESERVOIR - ANTHONY BRIDGE | DUCK RIVER 259.4 | 1980-05-13 | 1136 | 0 | SPECIFIC CONDUCTANCE (UMHOS/CM @ 25C) | 92 | 3
476172 | NORMANDY RESERVOIR - ANTHONY BRIDGE | DUCK RIVER 259.4 | 1980-05-13 | 1136 | 0 | SAMPLING STATION LOCATION VERTICAL (METERS) | 1 | 3
476172 | NORMANDY RESERVOIR - ANTHONY BRIDGE | DUCK RIVER 259.4 | 1980-05-13 | 1136 | 0 | OXYGEN, DISSOLVED MG/L | 12.5 | 3
476172 | NORMANDY RESERVOIR - ANTHONY BRIDGE | DUCK RIVER 259.4 | 1980-05-13 | 1136 | 0 | OXYGEN, DISSOLVED, PERCENT OF SATURATION % | 142.045 | 3
476172 | NORMANDY RESERVOIR - ANTHONY BRIDGE | DUCK RIVER 259.4 | 1980-05-13 | 1136 | 0 | PH (STANDARD UNITS) | 9.5 | 3
476172 | NORMANDY RESERVOIR - ANTHONY BRIDGE | DUCK RIVER 259.4 | 1980-05-13 | 1137 | 0 | X-SEC. LOC., HORIZ (% FROM R BANK LOOK UPSTR.) | 25 | 5
476172 | NORMANDY RESERVOIR - ANTHONY BRIDGE | DUCK RIVER 259.4 | 1980-05-13 | 1137 | 0 | TEMPERATURE, WATER (DEGREES CENTIGRADE) | 21.7 | 5
476172 | NORMANDY RESERVOIR - ANTHONY BRIDGE | DUCK RIVER 259.4 | 1980-05-13 | 1137 | 0 | SPECIFIC CONDUCTANCE (UMHOS/CM @ 25C) | 91 | 5
476172 | NORMANDY RESERVOIR - ANTHONY BRIDGE | DUCK RIVER 259.4 | 1980-05-13 | 1137 | 0 | SAMPLING STATION LOCATION VERTICAL (METERS) | 1.5 | 5
476172 | NORMANDY RESERVOIR - ANTHONY BRIDGE | DUCK RIVER 259.4 | 1980-05-13 | 1137 | 0 | OXYGEN, DISSOLVED MG/L | 12.2 | 5
476172 | NORMANDY RESERVOIR - ANTHONY BRIDGE | DUCK RIVER 259.4 | 1980-05-13 | 1137 | 0 | OXYGEN, DISSOLVED, PERCENT OF SATURATION % | 138.636 | 5
476172 | NORMANDY RESERVOIR - ANTHONY BRIDGE | DUCK RIVER 259.4 | 1980-05-13 | 1137 | 0 | PH (STANDARD UNITS) | 9.4 | 5
476172 | NORMANDY RESERVOIR - ANTHONY BRIDGE | DUCK RIVER 259.4 | 1980-05-13 | 1138 | 0 | X-SEC. LOC., HORIZ (% FROM R BANK LOOK UPSTR.) | 25 | 7
476172 | NORMANDY RESERVOIR - ANTHONY BRIDGE | DUCK RIVER 259.4 | 1980-05-13 | 1138 | 0 | TEMPERATURE, WATER (DEGREES CENTIGRADE) | 21.4 | 7
476172 | NORMANDY RESERVOIR - ANTHONY BRIDGE | DUCK RIVER 259.4 | 1980-05-13 | 1138 | 0 | SPECIFIC CONDUCTANCE (UMHOS/CM @ 25C) | 91 | 7
476172 | NORMANDY RESERVOIR - ANTHONY BRIDGE | DUCK RIVER 259.4 | 1980-05-13 | 1138 | 0 | SAMPLING STATION LOCATION VERTICAL (METERS) | 2 | 7
476172 | NORMANDY RESERVOIR - ANTHONY BRIDGE | DUCK RIVER 259.4 | 1980-05-13 | 1138 | 0 | OXYGEN, DISSOLVED MG/L | 12 | 7
476172 | NORMANDY RESERVOIR - ANTHONY BRIDGE | DUCK RIVER 259.4 | 1980-05-13 | 1138 | 0 | OXYGEN, DISSOLVED, PERCENT OF SATURATION % | 133.333 | 7
476172 | NORMANDY RESERVOIR - ANTHONY BRIDGE | DUCK RIVER 259.4 | 1980-05-13 | 1138 | 0 | PH (STANDARD UNITS) | 9.4 | 7
476172 | NORMANDY RESERVOIR - ANTHONY BRIDGE | DUCK RIVER 259.4 | 1980-05-13 | 1139 | 0 | X-SEC. LOC., HORIZ (% FROM R BANK LOOK UPSTR.) | 25 | 8
476172 | NORMANDY RESERVOIR - ANTHONY BRIDGE | DUCK RIVER 259.4 | 1980-05-13 | 1139 | 0 | TEMPERATURE, WATER (DEGREES CENTIGRADE) | 21.3 | 8
476172 | NORMANDY RESERVOIR - ANTHONY BRIDGE | DUCK RIVER 259.4 | 1980-05-13 | 1139 | 0 | SPECIFIC CONDUCTANCE (UMHOS/CM @ 25C) | 91 | 8
476172 | NORMANDY RESERVOIR - ANTHONY BRIDGE | DUCK RIVER 259.4 | 1980-05-13 | 1139 | 0 | SAMPLING STATION LOCATION VERTICAL (METERS) | 2.5 | 8
476172 | NORMANDY RESERVOIR - ANTHONY BRIDGE | DUCK RIVER 259.4 | 1980-05-13 | 1139 | 0 | OXYGEN, DISSOLVED MG/L | 12.1 | 8
476172 | NORMANDY RESERVOIR - ANTHONY BRIDGE | DUCK RIVER 259.4 | 1980-05-13 | 1139 | 0 | OXYGEN, DISSOLVED, PERCENT OF SATURATION % | 134.444 | 8
476172 | NORMANDY RESERVOIR - ANTHONY BRIDGE | DUCK RIVER 259.4 | 1980-05-13 | 1139 | 0 | PH (STANDARD UNITS) | 9.4 | 8
476172 | NORMANDY RESERVOIR - ANTHONY BRIDGE | DUCK RIVER 259.4 | 1980-05-13 | 1140 | 0 | X-SEC. LOC., HORIZ (% FROM R BANK LOOK UPSTR.) | 25 | 10
476172 | NORMANDY RESERVOIR - ANTHONY BRIDGE | DUCK RIVER 259.4 | 1980-05-13 | 1140 | 0 | TEMPERATURE, WATER (DEGREES CENTIGRADE) | 20.4 | 10
476172 | NORMANDY RESERVOIR - ANTHONY BRIDGE | DUCK RIVER 259.4 | 1980-05-13 | 1140 | 0 | SPECIFIC CONDUCTANCE (UMHOS/CM @ 25C) | 95 | 10
476172 | NORMANDY RESERVOIR - ANTHONY BRIDGE | DUCK RIVER 259.4 | 1980-05-13 | 1140 | 0 | SAMPLING STATION LOCATION VERTICAL (METERS) | 3 | 10
476172 | NORMANDY RESERVOIR - ANTHONY BRIDGE | DUCK RIVER 259.4 | 1980-05-13 | 1140 | 0 | OXYGEN, DISSOLVED MG/L | 9.6 | 10
476172 | NORMANDY RESERVOIR - ANTHONY BRIDGE | DUCK RIVER 259.4 | 1980-05-13 | 1140 | 0 | OXYGEN, DISSOLVED, PERCENT OF SATURATION % | 104.348 | 10
476172 | NORMANDY RESERVOIR - ANTHONY BRIDGE | DUCK RIVER 259.4 | 1980-05-13 | 1140 | 0 | PH (STANDARD UNITS) | 9 | 10
476172 | NORMANDY RESERVOIR - ANTHONY BRIDGE | DUCK RIVER 259.4 | 1980-05-13 | 1145 | 0 | X-SEC. LOC., HORIZ (% FROM R BANK LOOK UPSTR.) | 50 | 1
476172 | NORMANDY RESERVOIR - ANTHONY BRIDGE | DUCK RIVER 259.4 | 1980-05-13 | 1145 | 0 | TEMPERATURE, WATER (DEGREES CENTIGRADE) | 22.6 | 1
476172 | NORMANDY RESERVOIR - ANTHONY BRIDGE | DUCK RIVER 259.4 | 1980-05-13 | 1145 | 0 | TRANSPARENCY, SECCHI DISC (METERS) | 0.75 | 1
476172 | NORMANDY RESERVOIR - ANTHONY BRIDGE | DUCK RIVER 259.4 | 1980-05-13 | 1145 | 0 | SPECIFIC CONDUCTANCE (UMHOS/CM @ 25C) | 92 | 1
476172 | NORMANDY RESERVOIR - ANTHONY BRIDGE | DUCK RIVER 259.4 | 1980-05-13 | 1145 | 0 | SAMPLING STATION LOCATION VERTICAL (METERS) | 0.3 | 1
476172 | NORMANDY RESERVOIR - ANTHONY BRIDGE | DUCK RIVER 259.4 | 1980-05-13 | 1145 | 0 | OXYGEN, DISSOLVED MG/L | 12.2 | 1
476172 | NORMANDY RESERVOIR - ANTHONY BRIDGE | DUCK RIVER 259.4 | 1980-05-13 | 1145 | 0 | OXYGEN, DISSOLVED, PERCENT OF SATURATION % | 140.23 | 1
476172 | NORMANDY RESERVOIR - ANTHONY BRIDGE | DUCK RIVER 259.4 | 1980-05-13 | 1145 | 0 | PH (STANDARD UNITS) | 9.4 | 1
476172 | NORMANDY RESERVOIR - ANTHONY BRIDGE | DUCK RIVER 259.4 | 1980-05-13 | 1146 | 0 | X-SEC. LOC., HORIZ (% FROM R BANK LOOK UPSTR.) | 50 | 3
476172 | NORMANDY RESERVOIR - ANTHONY BRIDGE | DUCK RIVER 259.4 | 1980-05-13 | 1146 | 0 | TEMPERATURE, WATER (DEGREES CENTIGRADE) | 21.9 | 3
476172 | NORMANDY RESERVOIR - ANTHONY BRIDGE | DUCK RIVER 259.4 | 1980-05-13 | 1146 | 0 | SPECIFIC CONDUCTANCE (UMHOS/CM @ 25C) | 92 | 3
476172 | NORMANDY RESERVOIR - ANTHONY BRIDGE | DUCK RIVER 259.4 | 1980-05-13 | 1146 | 0 | SAMPLING STATION LOCATION VERTICAL (METERS) | 1 | 3
476172 | NORMANDY RESERVOIR - ANTHONY BRIDGE | DUCK RIVER 259.4 | 1980-05-13 | 1146 | 0 | OXYGEN, DISSOLVED MG/L | 12.5 | 3
476172 | NORMANDY RESERVOIR - ANTHONY BRIDGE | DUCK RIVER 259.4 | 1980-05-13 | 1146 | 0 | OXYGEN, DISSOLVED, PERCENT OF SATURATION % | 142.045 | 3
476172 | NORMANDY RESERVOIR - ANTHONY BRIDGE | DUCK RIVER 259.4 | 1980-05-13 | 1146 | 0 | PH (STANDARD UNITS) | 9.4 | 3
476172 | NORMANDY RESERVOIR - ANTHONY BRIDGE | DUCK RIVER 259.4 | 1980-05-13 | 1147 | 0 | X-SEC. LOC., HORIZ (% FROM R BANK LOOK UPSTR.) | 50 | 5
476172 | NORMANDY RESERVOIR - ANTHONY BRIDGE | DUCK RIVER 259.4 | 1980-05-13 | 1147 | 0 | TEMPERATURE, WATER (DEGREES CENTIGRADE) | 21.7 | 5
476172 | NORMANDY RESERVOIR - ANTHONY BRIDGE | DUCK RIVER 259.4 | 1980-05-13 | 1147 | 0 | SPECIFIC CONDUCTANCE (UMHOS/CM @ 25C) | 92 | 5
476172 | NORMANDY RESERVOIR - ANTHONY BRIDGE | DUCK RIVER 259.4 | 1980-05-13 | 1147 | 0 | SAMPLING STATION LOCATION VERTICAL (METERS) | 1.5 | 5
476172 | NORMANDY RESERVOIR - ANTHONY BRIDGE | DUCK RIVER 259.4 | 1980-05-13 | 1147 | 0 | OXYGEN, DISSOLVED MG/L | 12.3 | 5
476172 | NORMANDY RESERVOIR - ANTHONY BRIDGE | DUCK RIVER 259.4 | 1980-05-13 | 1147 | 0 | OXYGEN, DISSOLVED, PERCENT OF SATURATION % | 139.773 | 5
476172 | NORMANDY RESERVOIR - ANTHONY BRIDGE | DUCK RIVER 259.4 | 1980-05-13 | 1147 | 0 | PH (STANDARD UNITS) | 9.4 | 5
476172 | NORMANDY RESERVOIR - ANTHONY BRIDGE | DUCK RIVER 259.4 | 1980-05-13 | 1148 | 0 | X-SEC. LOC., HORIZ (% FROM R BANK LOOK UPSTR.) | 50 | 7
476172 | NORMANDY RESERVOIR - ANTHONY BRIDGE | DUCK RIVER 259.4 | 1980-05-13 | 1148 | 0 | TEMPERATURE, WATER (DEGREES CENTIGRADE) | 21.5 | 7
476172 | NORMANDY RESERVOIR - ANTHONY BRIDGE | DUCK RIVER 259.4 | 1980-05-13 | 1148 | 0 | SPECIFIC CONDUCTANCE (UMHOS/CM @ 25C) | 93 | 7
476172 | NORMANDY RESERVOIR - ANTHONY BRIDGE | DUCK RIVER 259.4 | 1980-05-13 | 1148 | 0 | SAMPLING STATION LOCATION VERTICAL (METERS) | 2 | 7
476172 | NORMANDY RESERVOIR - ANTHONY BRIDGE | DUCK RIVER 259.4 | 1980-05-13 | 1148 | 0 | OXYGEN, DISSOLVED MG/L | 11.9 | 7
476172 | NORMANDY RESERVOIR - ANTHONY BRIDGE | DUCK RIVER 259.4 | 1980-05-13 | 1148 | 0 | OXYGEN, DISSOLVED, PERCENT OF SATURATION % | 132.222 | 7
476172 | NORMANDY RESERVOIR - ANTHONY BRIDGE | DUCK RIVER 259.4 | 1980-05-13 | 1148 | 0 | PH (STANDARD UNITS) | 9.4 | 7
476172 | NORMANDY RESERVOIR - ANTHONY BRIDGE | DUCK RIVER 259.4 | 1980-05-13 | 1149 | 0 | X-SEC. LOC., HORIZ (% FROM R BANK LOOK UPSTR.) | 50 | 8
476172 | NORMANDY RESERVOIR - ANTHONY BRIDGE | DUCK RIVER 259.4 | 1980-05-13 | 1149 | 0 | TEMPERATURE, WATER (DEGREES CENTIGRADE) | 20.7 | 8
476172 | NORMANDY RESERVOIR - ANTHONY BRIDGE | DUCK RIVER 259.4 | 1980-05-13 | 1149 | 0 | SPECIFIC CONDUCTANCE (UMHOS/CM @ 25C) | 93 | 8
476172 | NORMANDY RESERVOIR - ANTHONY BRIDGE | DUCK RIVER 259.4 | 1980-05-13 | 1149 | 0 | SAMPLING STATION LOCATION VERTICAL (METERS) | 2.5 | 8
476172 | NORMANDY RESERVOIR - ANTHONY BRIDGE | DUCK RIVER 259.4 | 1980-05-13 | 1149 | 0 | OXYGEN, DISSOLVED MG/L | 11.4 | 8
476172 | NORMANDY RESERVOIR - ANTHONY BRIDGE | DUCK RIVER 259.4 | 1980-05-13 | 1149 | 0 | OXYGEN, DISSOLVED, PERCENT OF SATURATION % | 126.667 | 8
476172 | NORMANDY RESERVOIR - ANTHONY BRIDGE | DUCK RIVER 259.4 | 1980-05-13 | 1149 | 0 | PH (STANDARD UNITS) | 9.2 | 8
476172 | NORMANDY RESERVOIR - ANTHONY BRIDGE | DUCK RIVER 259.4 | 1980-05-13 | 1150 | 0 | X-SEC. LOC., HORIZ (% FROM R BANK LOOK UPSTR.) | 50 | 10
476172 | NORMANDY RESERVOIR - ANTHONY BRIDGE | DUCK RIVER 259.4 | 1980-05-13 | 1150 | 0 | TEMPERATURE, WATER (DEGREES CENTIGRADE) | 20.2 | 10
476172 | NORMANDY RESERVOIR - ANTHONY BRIDGE | DUCK RIVER 259.4 | 1980-05-13 | 1150 | 0 | SPECIFIC CONDUCTANCE (UMHOS/CM @ 25C) | 95 | 10
476172 | NORMANDY RESERVOIR - ANTHONY BRIDGE | DUCK RIVER 259.4 | 1980-05-13 | 1150 | 0 | SAMPLING STATION LOCATION VERTICAL (METERS) | 3 | 10
476172 | NORMANDY RESERVOIR - ANTHONY BRIDGE | DUCK RIVER 259.4 | 1980-05-13 | 1150 | 0 | OXYGEN, DISSOLVED MG/L | 9.6 | 10
476172 | NORMANDY RESERVOIR - ANTHONY BRIDGE | DUCK RIVER 259.4 | 1980-05-13 | 1150 | 0 | OXYGEN, DISSOLVED, PERCENT OF SATURATION % | 104.348 | 10
476172 | NORMANDY RESERVOIR - ANTHONY BRIDGE | DUCK RIVER 259.4 | 1980-05-13 | 1150 | 0 | PH (STANDARD UNITS) | 9 | 10
476172 | NORMANDY RESERVOIR - ANTHONY BRIDGE | DUCK RIVER 259.4 | 1980-05-13 | 1151 | 0 | X-SEC. LOC., HORIZ (% FROM R BANK LOOK UPSTR.) | 50 | 13
476172 | NORMANDY RESERVOIR - ANTHONY BRIDGE | DUCK RIVER 259.4 | 1980-05-13 | 1151 | 0 | TEMPERATURE, WATER (DEGREES CENTIGRADE) | 19 | 13
476172 | NORMANDY RESERVOIR - ANTHONY BRIDGE | DUCK RIVER 259.4 | 1980-05-13 | 1151 | 0 | SPECIFIC CONDUCTANCE (UMHOS/CM @ 25C) | 110 | 13
476172 | NORMANDY RESERVOIR - ANTHONY BRIDGE | DUCK RIVER 259.4 | 1980-05-13 | 1151 | 0 | SAMPLING STATION LOCATION VERTICAL (METERS) | 4 | 13
476172 | NORMANDY RESERVOIR - ANTHONY BRIDGE | DUCK RIVER 259.4 | 1980-05-13 | 1151 | 0 | OXYGEN, DISSOLVED MG/L | 7.3 | 13
476172 | NORMANDY RESERVOIR - ANTHONY BRIDGE | DUCK RIVER 259.4 | 1980-05-13 | 1151 | 0 | OXYGEN, DISSOLVED, PERCENT OF SATURATION % | 77.6595 | 13
476172 | NORMANDY RESERVOIR - ANTHONY BRIDGE | DUCK RIVER 259.4 | 1980-05-13 | 1151 | 0 | PH (STANDARD UNITS) | 8 | 13
476172 | NORMANDY RESERVOIR - ANTHONY BRIDGE | DUCK RIVER 259.4 | 1980-05-13 | 1152 | 0 | X-SEC. LOC., HORIZ (% FROM R BANK LOOK UPSTR.) | 50 | 16
476172 | NORMANDY RESERVOIR - ANTHONY BRIDGE | DUCK RIVER 259.4 | 1980-05-13 | 1152 | 0 | TEMPERATURE, WATER (DEGREES CENTIGRADE) | 17.6 | 16
476172 | NORMANDY RESERVOIR - ANTHONY BRIDGE | DUCK RIVER 259.4 | 1980-05-13 | 1152 | 0 | SPECIFIC CONDUCTANCE (UMHOS/CM @ 25C) | 110 | 16
476172 | NORMANDY RESERVOIR - ANTHONY BRIDGE | DUCK RIVER 259.4 | 1980-05-13 | 1152 | 0 | SAMPLING STATION LOCATION VERTICAL (METERS) | 5 | 16
476172 | NORMANDY RESERVOIR - ANTHONY BRIDGE | DUCK RIVER 259.4 | 1980-05-13 | 1152 | 0 | OXYGEN, DISSOLVED MG/L | 5.5 | 16
476172 | NORMANDY RESERVOIR - ANTHONY BRIDGE | DUCK RIVER 259.4 | 1980-05-13 | 1152 | 0 | OXYGEN, DISSOLVED, PERCENT OF SATURATION % | 57.8947 | 16
476172 | NORMANDY RESERVOIR - ANTHONY BRIDGE | DUCK RIVER 259.4 | 1980-05-13 | 1152 | 0 | PH (STANDARD UNITS) | 7.4 | 16
476172 | NORMANDY RESERVOIR - ANTHONY BRIDGE | DUCK RIVER 259.4 | 1980-05-13 | 1153 | 0 | X-SEC. LOC., HORIZ (% FROM R BANK LOOK UPSTR.) | 50 | 20
476172 | NORMANDY RESERVOIR - ANTHONY BRIDGE | DUCK RIVER 259.4 | 1980-05-13 | 1153 | 0 | TEMPERATURE, WATER (DEGREES CENTIGRADE) | 16.2 | 20
476172 | NORMANDY RESERVOIR - ANTHONY BRIDGE | DUCK RIVER 259.4 | 1980-05-13 | 1153 | 0 | SPECIFIC CONDUCTANCE (UMHOS/CM @ 25C) | 100 | 20
476172 | NORMANDY RESERVOIR - ANTHONY BRIDGE | DUCK RIVER 259.4 | 1980-05-13 | 1153 | 0 | SAMPLING STATION LOCATION VERTICAL (METERS) | 6 | 20
476172 | NORMANDY RESERVOIR - ANTHONY BRIDGE | DUCK RIVER 259.4 | 1980-05-13 | 1153 | 0 | OXYGEN, DISSOLVED MG/L | 4.6 | 20
476172 | NORMANDY RESERVOIR - ANTHONY BRIDGE | DUCK RIVER 259.4 | 1980-05-13 | 1153 | 0 | OXYGEN, DISSOLVED, PERCENT OF SATURATION % | 46 | 20
476172 | NORMANDY RESERVOIR - ANTHONY BRIDGE | DUCK RIVER 259.4 | 1980-05-13 | 1153 | 0 | PH (STANDARD UNITS) | 7.3 | 20
476172 | NORMANDY RESERVOIR - ANTHONY BRIDGE | DUCK RIVER 259.4 | 1980-05-13 | 1154 | 0 | X-SEC. LOC., HORIZ (% FROM R BANK LOOK UPSTR.) | 50 | 23
476172 | NORMANDY RESERVOIR - ANTHONY BRIDGE | DUCK RIVER 259.4 | 1980-05-13 | 1154 | 0 | TEMPERATURE, WATER (DEGREES CENTIGRADE) | 13.8 | 23
476172 | NORMANDY RESERVOIR - ANTHONY BRIDGE | DUCK RIVER 259.4 | 1980-05-13 | 1154 | 0 | SPECIFIC CONDUCTANCE (UMHOS/CM @ 25C) | 92 | 23
476172 | NORMANDY RESERVOIR - ANTHONY BRIDGE | DUCK RIVER 259.4 | 1980-05-13 | 1154 | 0 | SAMPLING STATION LOCATION VERTICAL (METERS) | 7 | 23
476172 | NORMANDY RESERVOIR - ANTHONY BRIDGE | DUCK RIVER 259.4 | 1980-05-13 | 1154 | 0 | OXYGEN, DISSOLVED MG/L | 3.3 | 23
476172 | NORMANDY RESERVOIR - ANTHONY BRIDGE | DUCK RIVER 259.4 | 1980-05-13 | 1154 | 0 | OXYGEN, DISSOLVED, PERCENT OF SATURATION % | 31.7307 | 23
476172 | NORMANDY RESERVOIR - ANTHONY BRIDGE | DUCK RIVER 259.4 | 1980-05-13 | 1154 | 0 | PH (STANDARD UNITS) | 7.1 | 23
476172 | NORMANDY RESERVOIR - ANTHONY BRIDGE | DUCK RIVER 259.4 | 1980-05-13 | 1155 | 0 | X-SEC. LOC., HORIZ (% FROM R BANK LOOK UPSTR.) | 50 | 26
476172 | NORMANDY RESERVOIR - ANTHONY BRIDGE | DUCK RIVER 259.4 | 1980-05-13 | 1155 | 0 | TEMPERATURE, WATER (DEGREES CENTIGRADE) | 12.9 | 26
476172 | NORMANDY RESERVOIR - ANTHONY BRIDGE | DUCK RIVER 259.4 | 1980-05-13 | 1155 | 0 | SPECIFIC CONDUCTANCE (UMHOS/CM @ 25C) | 90 | 26
476172 | NORMANDY RESERVOIR - ANTHONY BRIDGE | DUCK RIVER 259.4 | 1980-05-13 | 1155 | 0 | SAMPLING STATION LOCATION VERTICAL (METERS) | 8 | 26
476172 | NORMANDY RESERVOIR - ANTHONY BRIDGE | DUCK RIVER 259.4 | 1980-05-13 | 1155 | 0 | OXYGEN, DISSOLVED MG/L | 2.8 | 26
476172 | NORMANDY RESERVOIR - ANTHONY BRIDGE | DUCK RIVER 259.4 | 1980-05-13 | 1155 | 0 | OXYGEN, DISSOLVED, PERCENT OF SATURATION % | 26.4151 | 26
476172 | NORMANDY RESERVOIR - ANTHONY BRIDGE | DUCK RIVER 259.4 | 1980-05-13 | 1155 | 0 | PH (STANDARD UNITS) | 7 | 26
476172 | NORMANDY RESERVOIR - ANTHONY BRIDGE | DUCK RIVER 259.4 | 1980-05-13 | 1200 | 0 | X-SEC. LOC., HORIZ (% FROM R BANK LOOK UPSTR.) | 75 | 1
476172 | NORMANDY RESERVOIR - ANTHONY BRIDGE | DUCK RIVER 259.4 | 1980-05-13 | 1200 | 0 | TEMPERATURE, WATER (DEGREES CENTIGRADE) | 21.7 | 1
476172 | NORMANDY RESERVOIR - ANTHONY BRIDGE | DUCK RIVER 259.4 | 1980-05-13 | 1200 | 0 | TRANSPARENCY, SECCHI DISC (METERS) | 0.75 | 1
476172 | NORMANDY RESERVOIR - ANTHONY BRIDGE | DUCK RIVER 259.4 | 1980-05-13 | 1200 | 0 | SPECIFIC CONDUCTANCE (UMHOS/CM @ 25C) | 91 | 1
476172 | NORMANDY RESERVOIR - ANTHONY BRIDGE | DUCK RIVER 259.4 | 1980-05-13 | 1200 | 0 | SAMPLING STATION LOCATION VERTICAL (METERS) | 0.3 | 1
476172 | NORMANDY RESERVOIR - ANTHONY BRIDGE | DUCK RIVER 259.4 | 1980-05-13 | 1200 | 0 | OXYGEN, DISSOLVED MG/L | 12.2 | 1
476172 | NORMANDY RESERVOIR - ANTHONY BRIDGE | DUCK RIVER 259.4 | 1980-05-13 | 1200 | 0 | OXYGEN, DISSOLVED, PERCENT OF SATURATION % | 138.636 | 1
476172 | NORMANDY RESERVOIR - ANTHONY BRIDGE | DUCK RIVER 259.4 | 1980-05-13 | 1200 | 0 | BOD, 5 DAY, 20 DEG C MG/L | 4 | 1
476172 | NORMANDY RESERVOIR - ANTHONY BRIDGE | DUCK RIVER 259.4 | 1980-05-13 | 1200 | 0 | COD, .025N K2CR2O7 MG/L | 9 | 1
476172 | NORMANDY RESERVOIR - ANTHONY BRIDGE | DUCK RIVER 259.4 | 1980-05-13 | 1200 | 0 | PH (STANDARD UNITS) | 9.4 | 1
476172 | NORMANDY RESERVOIR - ANTHONY BRIDGE | DUCK RIVER 259.4 | 1980-05-13 | 1200 | 0 | ALKALINITY, TOTAL (MG/L AS CACO3) | 48 | 1
476172 | NORMANDY RESERVOIR - ANTHONY BRIDGE | DUCK RIVER 259.4 | 1980-05-13 | 1200 | 0 | RESIDUE, TOTAL NONFILTRABLE (MG/L) | 2 | 1
476172 | NORMANDY RESERVOIR - ANTHONY BRIDGE | DUCK RIVER 259.4 | 1980-05-13 | 1200 | 0 | RESIDUE, VOLATILE NONFILTRABLE (MG/L) | 2 | 1
476172 | NORMANDY RESERVOIR - ANTHONY BRIDGE | DUCK RIVER 259.4 | 1980-05-13 | 1200 | 0 | NITROGEN, ORGANIC, TOTAL (MG/L AS N) | 0.26 | 1
476172 | NORMANDY RESERVOIR - ANTHONY BRIDGE | DUCK RIVER 259.4 | 1980-05-13 | 1200 | 0 | NITROGEN, AMMONIA, TOTAL (MG/L AS N) | 0.05 | 1
476172 | NORMANDY RESERVOIR - ANTHONY BRIDGE | DUCK RIVER 259.4 | 1980-05-13 | 1200 | 0 | AMMONIA, UNIONZED (MG/L AS N) | 0.026462 | 1
476172 | NORMANDY RESERVOIR - ANTHONY BRIDGE | DUCK RIVER 259.4 | 1980-05-13 | 1200 | 0 | AMMONIA, UNIONIZED (CALC FR TEMP-PH-NH4) (MG/L) | 0.032175 | 1
476172 | NORMANDY RESERVOIR - ANTHONY BRIDGE | DUCK RIVER 259.4 | 1980-05-13 | 1200 | 0 | NITROGEN, KJELDAHL, TOTAL, (MG/L AS N) | 0.31 | 1
476172 | NORMANDY RESERVOIR - ANTHONY BRIDGE | DUCK RIVER 259.4 | 1980-05-13 | 1200 | 0 | NITRITE PLUS NITRATE, TOTAL 1 DET. (MG/L AS N) | 0.01 | 1
476172 | NORMANDY RESERVOIR - ANTHONY BRIDGE | DUCK RIVER 259.4 | 1980-05-13 | 1200 | 0 | PHOSPHORUS, TOTAL (MG/L AS P) | 0.03 | 1
476172 | NORMANDY RESERVOIR - ANTHONY BRIDGE | DUCK RIVER 259.4 | 1980-05-13 | 1200 | 0 | PHOSPHORUS, DISSOLVED (MG/L AS P) | 0.02 | 1
476172 | NORMANDY RESERVOIR - ANTHONY BRIDGE | DUCK RIVER 259.4 | 1980-05-13 | 1200 | 0 | PHOSPHORUS, DISSOLVED ORTHOPHOSPHATE (MG/L AS P) | 0.01 | 1
476172 | NORMANDY RESERVOIR - ANTHONY BRIDGE | DUCK RIVER 259.4 | 1980-05-13 | 1200 | 0 | PHOSPHORUS,HYDROLYZABLE + ORTHO,TOT,AUTOANALYZER | 0.03 | 1
476172 | NORMANDY RESERVOIR - ANTHONY BRIDGE | DUCK RIVER 259.4 | 1980-05-13 | 1200 | 0 | CARBON, TOTAL ORGANIC (MG/L AS C) | 4.7 | 1
476172 | NORMANDY RESERVOIR - ANTHONY BRIDGE | DUCK RIVER 259.4 | 1980-05-13 | 1200 | 0 | CARBON, DISSOLVED ORGANIC (MG/L AS C) | 2.7 | 1
476172 | NORMANDY RESERVOIR - ANTHONY BRIDGE | DUCK RIVER 259.4 | 1980-05-13 | 1200 | 0 | CHLOROPHYLL-A UG/L SPECTROPHOTOMETRIC ACID. METH. | 15.49 | 1
476172 | NORMANDY RESERVOIR - ANTHONY BRIDGE | DUCK RIVER 259.4 | 1980-05-13 | 1200 | 0 | CHLOROPHYLL-B UG/L TRICHROMATIC UNCORRECTED | 0.3667 | 1
476172 | NORMANDY RESERVOIR - ANTHONY BRIDGE | DUCK RIVER 259.4 | 1980-05-13 | 1200 | 0 | CHLOROPHYLL-C UG/L TRICHROMATIC UNCORRECTED | 2.538 | 1
476172 | NORMANDY RESERVOIR - ANTHONY BRIDGE | DUCK RIVER 259.4 | 1980-05-13 | 1200 | 0 | PHEOPHYTIN-A UG/L SPECTROPHOTOMETRIC ACID. METH. | 1.549 | 1
476172 | NORMANDY RESERVOIR - ANTHONY BRIDGE | DUCK RIVER 259.4 | 1980-05-13 | 1201 | 0 | X-SEC. LOC., HORIZ (% FROM R BANK LOOK UPSTR.) | 75 | 3
476172 | NORMANDY RESERVOIR - ANTHONY BRIDGE | DUCK RIVER 259.4 | 1980-05-13 | 1201 | 0 | TEMPERATURE, WATER (DEGREES CENTIGRADE) | 21.7 | 3
476172 | NORMANDY RESERVOIR - ANTHONY BRIDGE | DUCK RIVER 259.4 | 1980-05-13 | 1201 | 0 | SPECIFIC CONDUCTANCE (UMHOS/CM @ 25C) | 91 | 3
476172 | NORMANDY RESERVOIR - ANTHONY BRIDGE | DUCK RIVER 259.4 | 1980-05-13 | 1201 | 0 | SAMPLING STATION LOCATION VERTICAL (METERS) | 1 | 3
476172 | NORMANDY RESERVOIR - ANTHONY BRIDGE | DUCK RIVER 259.4 | 1980-05-13 | 1201 | 0 | OXYGEN, DISSOLVED MG/L | 12.2 | 3
476172 | NORMANDY RESERVOIR - ANTHONY BRIDGE | DUCK RIVER 259.4 | 1980-05-13 | 1201 | 0 | OXYGEN, DISSOLVED, PERCENT OF SATURATION % | 138.636 | 3
476172 | NORMANDY RESERVOIR - ANTHONY BRIDGE | DUCK RIVER 259.4 | 1980-05-13 | 1201 | 0 | PH (STANDARD UNITS) | 9.4 | 3
476172 | NORMANDY RESERVOIR - ANTHONY BRIDGE | DUCK RIVER 259.4 | 1980-05-13 | 1202 | 0 | X-SEC. LOC., HORIZ (% FROM R BANK LOOK UPSTR.) | 75 | 5
476172 | NORMANDY RESERVOIR - ANTHONY BRIDGE | DUCK RIVER 259.4 | 1980-05-13 | 1202 | 0 | TEMPERATURE, WATER (DEGREES CENTIGRADE) | 21.7 | 5
476172 | NORMANDY RESERVOIR - ANTHONY BRIDGE | DUCK RIVER 259.4 | 1980-05-13 | 1202 | 0 | SPECIFIC CONDUCTANCE (UMHOS/CM @ 25C) | 91 | 5
476172 | NORMANDY RESERVOIR - ANTHONY BRIDGE | DUCK RIVER 259.4 | 1980-05-13 | 1202 | 0 | SAMPLING STATION LOCATION VERTICAL (METERS) | 1.5 | 5
476172 | NORMANDY RESERVOIR - ANTHONY BRIDGE | DUCK RIVER 259.4 | 1980-05-13 | 1202 | 0 | OXYGEN, DISSOLVED MG/L | 12.2 | 5
476172 | NORMANDY RESERVOIR - ANTHONY BRIDGE | DUCK RIVER 259.4 | 1980-05-13 | 1202 | 0 | OXYGEN, DISSOLVED, PERCENT OF SATURATION % | 138.636 | 5
476172 | NORMANDY RESERVOIR - ANTHONY BRIDGE | DUCK RIVER 259.4 | 1980-05-13 | 1202 | 0 | PH (STANDARD UNITS) | 9.4 | 5
476172 | NORMANDY RESERVOIR - ANTHONY BRIDGE | DUCK RIVER 259.4 | 1980-05-13 | 1203 | 0 | X-SEC. LOC., HORIZ (% FROM R BANK LOOK UPSTR.) | 75 | 7
476172 | NORMANDY RESERVOIR - ANTHONY BRIDGE | DUCK RIVER 259.4 | 1980-05-13 | 1203 | 0 | TEMPERATURE, WATER (DEGREES CENTIGRADE) | 21.3 | 7
476172 | NORMANDY RESERVOIR - ANTHONY BRIDGE | DUCK RIVER 259.4 | 1980-05-13 | 1203 | 0 | SPECIFIC CONDUCTANCE (UMHOS/CM @ 25C) | 93 | 7
476172 | NORMANDY RESERVOIR - ANTHONY BRIDGE | DUCK RIVER 259.4 | 1980-05-13 | 1203 | 0 | SAMPLING STATION LOCATION VERTICAL (METERS) | 2 | 7
476172 | NORMANDY RESERVOIR - ANTHONY BRIDGE | DUCK RIVER 259.4 | 1980-05-13 | 1203 | 0 | OXYGEN, DISSOLVED MG/L | 11.9 | 7
476172 | NORMANDY RESERVOIR - ANTHONY BRIDGE | DUCK RIVER 259.4 | 1980-05-13 | 1203 | 0 | OXYGEN, DISSOLVED, PERCENT OF SATURATION % | 132.222 | 7
476172 | NORMANDY RESERVOIR - ANTHONY BRIDGE | DUCK RIVER 259.4 | 1980-05-13 | 1203 | 0 | PH (STANDARD UNITS) | 9.4 | 7
476172 | NORMANDY RESERVOIR - ANTHONY BRIDGE | DUCK RIVER 259.4 | 1980-05-13 | 1204 | 0 | X-SEC. LOC., HORIZ (% FROM R BANK LOOK UPSTR.) | 75 | 8
476172 | NORMANDY RESERVOIR - ANTHONY BRIDGE | DUCK RIVER 259.4 | 1980-05-13 | 1204 | 0 | TEMPERATURE, WATER (DEGREES CENTIGRADE) | 20.8 | 8
476172 | NORMANDY RESERVOIR - ANTHONY BRIDGE | DUCK RIVER 259.4 | 1980-05-13 | 1204 | 0 | SPECIFIC CONDUCTANCE (UMHOS/CM @ 25C) | 93 | 8
476172 | NORMANDY RESERVOIR - ANTHONY BRIDGE | DUCK RIVER 259.4 | 1980-05-13 | 1204 | 0 | SAMPLING STATION LOCATION VERTICAL (METERS) | 2.5 | 8
476172 | NORMANDY RESERVOIR - ANTHONY BRIDGE | DUCK RIVER 259.4 | 1980-05-13 | 1204 | 0 | OXYGEN, DISSOLVED MG/L | 11.5 | 8
476172 | NORMANDY RESERVOIR - ANTHONY BRIDGE | DUCK RIVER 259.4 | 1980-05-13 | 1204 | 0 | OXYGEN, DISSOLVED, PERCENT OF SATURATION % | 127.778 | 8
476172 | NORMANDY RESERVOIR - ANTHONY BRIDGE | DUCK RIVER 259.4 | 1980-05-13 | 1204 | 0 | PH (STANDARD UNITS) | 9.3 | 8
476172 | NORMANDY RESERVOIR - ANTHONY BRIDGE | DUCK RIVER 259.4 | 1980-05-13 | 1205 | 0 | X-SEC. LOC., HORIZ (% FROM R BANK LOOK UPSTR.) | 75 | 10
476172 | NORMANDY RESERVOIR - ANTHONY BRIDGE | DUCK RIVER 259.4 | 1980-05-13 | 1205 | 0 | TEMPERATURE, WATER (DEGREES CENTIGRADE) | 20.1 | 10
476172 | NORMANDY RESERVOIR - ANTHONY BRIDGE | DUCK RIVER 259.4 | 1980-05-13 | 1205 | 0 | SPECIFIC CONDUCTANCE (UMHOS/CM @ 25C) | 97 | 10
476172 | NORMANDY RESERVOIR - ANTHONY BRIDGE | DUCK RIVER 259.4 | 1980-05-13 | 1205 | 0 | SAMPLING STATION LOCATION VERTICAL (METERS) | 3 | 10
476172 | NORMANDY RESERVOIR - ANTHONY BRIDGE | DUCK RIVER 259.4 | 1980-05-13 | 1205 | 0 | OXYGEN, DISSOLVED MG/L | 9.7 | 10
476172 | NORMANDY RESERVOIR - ANTHONY BRIDGE | DUCK RIVER 259.4 | 1980-05-13 | 1205 | 0 | OXYGEN, DISSOLVED, PERCENT OF SATURATION % | 105.435 | 10
476172 | NORMANDY RESERVOIR - ANTHONY BRIDGE | DUCK RIVER 259.4 | 1980-05-13 | 1205 | 0 | BOD, 5 DAY, 20 DEG C MG/L | 2.9 | 10
476172 | NORMANDY RESERVOIR - ANTHONY BRIDGE | DUCK RIVER 259.4 | 1980-05-13 | 1205 | 0 | COD, .025N K2CR2O7 MG/L | 12 | 10
476172 | NORMANDY RESERVOIR - ANTHONY BRIDGE | DUCK RIVER 259.4 | 1980-05-13 | 1205 | 0 | PH (STANDARD UNITS) | 8.8 | 10
476172 | NORMANDY RESERVOIR - ANTHONY BRIDGE | DUCK RIVER 259.4 | 1980-05-13 | 1205 | 0 | ALKALINITY, TOTAL (MG/L AS CACO3) | 44 | 10
476172 | NORMANDY RESERVOIR - ANTHONY BRIDGE | DUCK RIVER 259.4 | 1980-05-13 | 1205 | 0 | RESIDUE, TOTAL NONFILTRABLE (MG/L) | 1 | 10
476172 | NORMANDY RESERVOIR - ANTHONY BRIDGE | DUCK RIVER 259.4 | 1980-05-13 | 1205 | 0 | RESIDUE, VOLATILE NONFILTRABLE (MG/L) | 1 | 10
476172 | NORMANDY RESERVOIR - ANTHONY BRIDGE | DUCK RIVER 259.4 | 1980-05-13 | 1205 | 0 | NITROGEN, ORGANIC, TOTAL (MG/L AS N) | 0.26 | 10
476172 | NORMANDY RESERVOIR - ANTHONY BRIDGE | DUCK RIVER 259.4 | 1980-05-13 | 1205 | 0 | NITROGEN, AMMONIA, TOTAL (MG/L AS N) | 0.02 | 10
476172 | NORMANDY RESERVOIR - ANTHONY BRIDGE | DUCK RIVER 259.4 | 1980-05-13 | 1205 | 0 | AMMONIA, UNIONZED (MG/L AS N) | 0.0040215 | 10
476172 | NORMANDY RESERVOIR - ANTHONY BRIDGE | DUCK RIVER 259.4 | 1980-05-13 | 1205 | 0 | AMMONIA, UNIONIZED (CALC FR TEMP-PH-NH4) (MG/L) | 0.0048897 | 10
476172 | NORMANDY RESERVOIR - ANTHONY BRIDGE | DUCK RIVER 259.4 | 1980-05-13 | 1205 | 0 | NITROGEN, KJELDAHL, TOTAL, (MG/L AS N) | 0.28 | 10
476172 | NORMANDY RESERVOIR - ANTHONY BRIDGE | DUCK RIVER 259.4 | 1980-05-13 | 1205 | 0 | NITRITE PLUS NITRATE, TOTAL 1 DET. (MG/L AS N) | 0.01 | 10
476172 | NORMANDY RESERVOIR - ANTHONY BRIDGE | DUCK RIVER 259.4 | 1980-05-13 | 1205 | 0 | PHOSPHORUS, TOTAL (MG/L AS P) | 0.04 | 10
476172 | NORMANDY RESERVOIR - ANTHONY BRIDGE | DUCK RIVER 259.4 | 1980-05-13 | 1205 | 0 | PHOSPHORUS, DISSOLVED (MG/L AS P) | 0.01 | 10
476172 | NORMANDY RESERVOIR - ANTHONY BRIDGE | DUCK RIVER 259.4 | 1980-05-13 | 1205 | 0 | PHOSPHORUS, DISSOLVED ORTHOPHOSPHATE (MG/L AS P) | 0.02 | 10
476172 | NORMANDY RESERVOIR - ANTHONY BRIDGE | DUCK RIVER 259.4 | 1980-05-13 | 1205 | 0 | PHOSPHORUS,HYDROLYZABLE + ORTHO,TOT,AUTOANALYZER | 0.04 | 10
476172 | NORMANDY RESERVOIR - ANTHONY BRIDGE | DUCK RIVER 259.4 | 1980-05-13 | 1205 | 0 | CARBON, TOTAL ORGANIC (MG/L AS C) | 4.4 | 10
476172 | NORMANDY RESERVOIR - ANTHONY BRIDGE | DUCK RIVER 259.4 | 1980-05-13 | 1205 | 0 | CARBON, DISSOLVED ORGANIC (MG/L AS C) | 3.2 | 10
476172 | NORMANDY RESERVOIR - ANTHONY BRIDGE | DUCK RIVER 259.4 | 1980-05-13 | 1205 | 0 | CHLOROPHYLL-A UG/L SPECTROPHOTOMETRIC ACID. METH. | 10.15 | 10
476172 | NORMANDY RESERVOIR - ANTHONY BRIDGE | DUCK RIVER 259.4 | 1980-05-13 | 1205 | 0 | CHLOROPHYLL-B UG/L TRICHROMATIC UNCORRECTED | 0.6 | 10
476172 | NORMANDY RESERVOIR - ANTHONY BRIDGE | DUCK RIVER 259.4 | 1980-05-13 | 1205 | 0 | CHLOROPHYLL-C UG/L TRICHROMATIC UNCORRECTED | 1.623 | 10
476172 | NORMANDY RESERVOIR - ANTHONY BRIDGE | DUCK RIVER 259.4 | 1980-05-13 | 1205 | 0 | PHEOPHYTIN-A UG/L SPECTROPHOTOMETRIC ACID. METH. | 1.015 | 10
476172 | NORMANDY RESERVOIR - ANTHONY BRIDGE | DUCK RIVER 259.4 | 1980-05-13 | 1206 | 0 | X-SEC. LOC., HORIZ (% FROM R BANK LOOK UPSTR.) | 75 | 13
476172 | NORMANDY RESERVOIR - ANTHONY BRIDGE | DUCK RIVER 259.4 | 1980-05-13 | 1206 | 0 | TEMPERATURE, WATER (DEGREES CENTIGRADE) | 19.4 | 13
476172 | NORMANDY RESERVOIR - ANTHONY BRIDGE | DUCK RIVER 259.4 | 1980-05-13 | 1206 | 0 | SPECIFIC CONDUCTANCE (UMHOS/CM @ 25C) | 100 | 13
476172 | NORMANDY RESERVOIR - ANTHONY BRIDGE | DUCK RIVER 259.4 | 1980-05-13 | 1206 | 0 | SAMPLING STATION LOCATION VERTICAL (METERS) | 4 | 13
476172 | NORMANDY RESERVOIR - ANTHONY BRIDGE | DUCK RIVER 259.4 | 1980-05-13 | 1206 | 0 | OXYGEN, DISSOLVED MG/L | 7.9 | 13
476172 | NORMANDY RESERVOIR - ANTHONY BRIDGE | DUCK RIVER 259.4 | 1980-05-13 | 1206 | 0 | OXYGEN, DISSOLVED, PERCENT OF SATURATION % | 84.0425 | 13
476172 | NORMANDY RESERVOIR - ANTHONY BRIDGE | DUCK RIVER 259.4 | 1980-05-13 | 1206 | 0 | PH (STANDARD UNITS) | 8.2 | 13
476172 | NORMANDY RESERVOIR - ANTHONY BRIDGE | DUCK RIVER 259.4 | 1980-05-13 | 1208 | 0 | X-SEC. LOC., HORIZ (% FROM R BANK LOOK UPSTR.) | 75 | 16
476172 | NORMANDY RESERVOIR - ANTHONY BRIDGE | DUCK RIVER 259.4 | 1980-05-13 | 1208 | 0 | TEMPERATURE, WATER (DEGREES CENTIGRADE) | 18.3 | 16
476172 | NORMANDY RESERVOIR - ANTHONY BRIDGE | DUCK RIVER 259.4 | 1980-05-13 | 1208 | 0 | SPECIFIC CONDUCTANCE (UMHOS/CM @ 25C) | 110 | 16
476172 | NORMANDY RESERVOIR - ANTHONY BRIDGE | DUCK RIVER 259.4 | 1980-05-13 | 1208 | 0 | SAMPLING STATION LOCATION VERTICAL (METERS) | 5 | 16
476172 | NORMANDY RESERVOIR - ANTHONY BRIDGE | DUCK RIVER 259.4 | 1980-05-13 | 1208 | 0 | OXYGEN, DISSOLVED MG/L | 5.7 | 16
476172 | NORMANDY RESERVOIR - ANTHONY BRIDGE | DUCK RIVER 259.4 | 1980-05-13 | 1208 | 0 | OXYGEN, DISSOLVED, PERCENT OF SATURATION % | 60 | 16
476172 | NORMANDY RESERVOIR - ANTHONY BRIDGE | DUCK RIVER 259.4 | 1980-05-13 | 1208 | 0 | BOD, 5 DAY, 20 DEG C MG/L | 2.2 | 16
476172 | NORMANDY RESERVOIR - ANTHONY BRIDGE | DUCK RIVER 259.4 | 1980-05-13 | 1208 | 0 | COD, .025N K2CR2O7 MG/L | 9 | 16
476172 | NORMANDY RESERVOIR - ANTHONY BRIDGE | DUCK RIVER 259.4 | 1980-05-13 | 1208 | 0 | PH (STANDARD UNITS) | 7.5 | 16
476172 | NORMANDY RESERVOIR - ANTHONY BRIDGE | DUCK RIVER 259.4 | 1980-05-13 | 1208 | 0 | ALKALINITY, TOTAL (MG/L AS CACO3) | 44 | 16
476172 | NORMANDY RESERVOIR - ANTHONY BRIDGE | DUCK RIVER 259.4 | 1980-05-13 | 1208 | 0 | ALKALINITY, PHENOLPHTHALEIN (MG/L) | 0 | 16
476172 | NORMANDY RESERVOIR - ANTHONY BRIDGE | DUCK RIVER 259.4 | 1980-05-13 | 1208 | 0 | RESIDUE, TOTAL NONFILTRABLE (MG/L) | 2 | 16
476172 | NORMANDY RESERVOIR - ANTHONY BRIDGE | DUCK RIVER 259.4 | 1980-05-13 | 1208 | 0 | RESIDUE, VOLATILE NONFILTRABLE (MG/L) | 1 | 16
476172 | NORMANDY RESERVOIR - ANTHONY BRIDGE | DUCK RIVER 259.4 | 1980-05-13 | 1208 | 0 | NITROGEN, ORGANIC, TOTAL (MG/L AS N) | 0.17 | 16
476172 | NORMANDY RESERVOIR - ANTHONY BRIDGE | DUCK RIVER 259.4 | 1980-05-13 | 1208 | 0 | NITROGEN, AMMONIA, TOTAL (MG/L AS N) | 0.15 | 16
476172 | NORMANDY RESERVOIR - ANTHONY BRIDGE | DUCK RIVER 259.4 | 1980-05-13 | 1208 | 0 | AMMONIA, UNIONZED (MG/L AS N) | 0.0016399 | 16
476172 | NORMANDY RESERVOIR - ANTHONY BRIDGE | DUCK RIVER 259.4 | 1980-05-13 | 1208 | 0 | AMMONIA, UNIONIZED (CALC FR TEMP-PH-NH4) (MG/L) | 0.001994 | 16
476172 | NORMANDY RESERVOIR - ANTHONY BRIDGE | DUCK RIVER 259.4 | 1980-05-13 | 1208 | 0 | NITROGEN, KJELDAHL, TOTAL, (MG/L AS N) | 0.32 | 16
476172 | NORMANDY RESERVOIR - ANTHONY BRIDGE | DUCK RIVER 259.4 | 1980-05-13 | 1208 | 0 | NITRITE PLUS NITRATE, TOTAL 1 DET. (MG/L AS N) | 0.15 | 16
476172 | NORMANDY RESERVOIR - ANTHONY BRIDGE | DUCK RIVER 259.4 | 1980-05-13 | 1208 | 0 | PHOSPHORUS, TOTAL (MG/L AS P) | 0.08 | 16
476172 | NORMANDY RESERVOIR - ANTHONY BRIDGE | DUCK RIVER 259.4 | 1980-05-13 | 1208 | 0 | PHOSPHORUS, DISSOLVED (MG/L AS P) | 0.03 | 16
476172 | NORMANDY RESERVOIR - ANTHONY BRIDGE | DUCK RIVER 259.4 | 1980-05-13 | 1208 | 0 | PHOSPHORUS, DISSOLVED ORTHOPHOSPHATE (MG/L AS P) | 0.07 | 16
476172 | NORMANDY RESERVOIR - ANTHONY BRIDGE | DUCK RIVER 259.4 | 1980-05-13 | 1208 | 0 | PHOSPHORUS,HYDROLYZABLE + ORTHO,TOT,AUTOANALYZER | 0.09 | 16
476172 | NORMANDY RESERVOIR - ANTHONY BRIDGE | DUCK RIVER 259.4 | 1980-05-13 | 1208 | 0 | CARBON, TOTAL ORGANIC (MG/L AS C) | 5.1 | 16
476172 | NORMANDY RESERVOIR - ANTHONY BRIDGE | DUCK RIVER 259.4 | 1980-05-13 | 1208 | 0 | CARBON, DISSOLVED ORGANIC (MG/L AS C) | 4.6 | 16
476172 | NORMANDY RESERVOIR - ANTHONY BRIDGE | DUCK RIVER 259.4 | 1980-05-13 | 1208 | 0 | CHLOROPHYLL-A UG/L SPECTROPHOTOMETRIC ACID. METH. | 10.95 | 16
476172 | NORMANDY RESERVOIR - ANTHONY BRIDGE | DUCK RIVER 259.4 | 1980-05-13 | 1208 | 0 | CHLOROPHYLL-B UG/L TRICHROMATIC UNCORRECTED | 0.3192 | 16
476172 | NORMANDY RESERVOIR - ANTHONY BRIDGE | DUCK RIVER 259.4 | 1980-05-13 | 1208 | 0 | CHLOROPHYLL-C UG/L TRICHROMATIC UNCORRECTED | 1.001 | 16
476172 | NORMANDY RESERVOIR - ANTHONY BRIDGE | DUCK RIVER 259.4 | 1980-05-13 | 1208 | 0 | PHEOPHYTIN-A UG/L SPECTROPHOTOMETRIC ACID. METH. | 1.095 | 16
476172 | NORMANDY RESERVOIR - ANTHONY BRIDGE | DUCK RIVER 259.4 | 1980-05-13 | 1209 | 0 | X-SEC. LOC., HORIZ (% FROM R BANK LOOK UPSTR.) | 75 | 20
476172 | NORMANDY RESERVOIR - ANTHONY BRIDGE | DUCK RIVER 259.4 | 1980-05-13 | 1209 | 0 | TEMPERATURE, WATER (DEGREES CENTIGRADE) | 15.7 | 20
476172 | NORMANDY RESERVOIR - ANTHONY BRIDGE | DUCK RIVER 259.4 | 1980-05-13 | 1209 | 0 | SPECIFIC CONDUCTANCE (UMHOS/CM @ 25C) | 100 | 20
476172 | NORMANDY RESERVOIR - ANTHONY BRIDGE | DUCK RIVER 259.4 | 1980-05-13 | 1209 | 0 | SAMPLING STATION LOCATION VERTICAL (METERS) | 6 | 20
476172 | NORMANDY RESERVOIR - ANTHONY BRIDGE | DUCK RIVER 259.4 | 1980-05-13 | 1209 | 0 | OXYGEN, DISSOLVED MG/L | 3.8 | 20
476172 | NORMANDY RESERVOIR - ANTHONY BRIDGE | DUCK RIVER 259.4 | 1980-05-13 | 1209 | 0 | OXYGEN, DISSOLVED, PERCENT OF SATURATION % | 38 | 20
476172 | NORMANDY RESERVOIR - ANTHONY BRIDGE | DUCK RIVER 259.4 | 1980-05-13 | 1209 | 0 | PH (STANDARD UNITS) | 7.2 | 20
476172 | NORMANDY RESERVOIR - ANTHONY BRIDGE | DUCK RIVER 259.4 | 1980-05-13 | 1210 | 0 | X-SEC. LOC., HORIZ (% FROM R BANK LOOK UPSTR.) | 75 | 23
476172 | NORMANDY RESERVOIR - ANTHONY BRIDGE | DUCK RIVER 259.4 | 1980-05-13 | 1210 | 0 | TEMPERATURE, WATER (DEGREES CENTIGRADE) | 13.8 | 23
476172 | NORMANDY RESERVOIR - ANTHONY BRIDGE | DUCK RIVER 259.4 | 1980-05-13 | 1210 | 0 | SPECIFIC CONDUCTANCE (UMHOS/CM @ 25C) | 94 | 23
476172 | NORMANDY RESERVOIR - ANTHONY BRIDGE | DUCK RIVER 259.4 | 1980-05-13 | 1210 | 0 | SAMPLING STATION LOCATION VERTICAL (METERS) | 7 | 23
476172 | NORMANDY RESERVOIR - ANTHONY BRIDGE | DUCK RIVER 259.4 | 1980-05-13 | 1210 | 0 | OXYGEN, DISSOLVED MG/L | 3 | 23
476172 | NORMANDY RESERVOIR - ANTHONY BRIDGE | DUCK RIVER 259.4 | 1980-05-13 | 1210 | 0 | OXYGEN, DISSOLVED, PERCENT OF SATURATION % | 28.8461 | 23
476172 | NORMANDY RESERVOIR - ANTHONY BRIDGE | DUCK RIVER 259.4 | 1980-05-13 | 1210 | 0 | PH (STANDARD UNITS) | 7 | 23
476172 | NORMANDY RESERVOIR - ANTHONY BRIDGE | DUCK RIVER 259.4 | 1980-05-13 | 1211 | 0 | X-SEC. LOC., HORIZ (% FROM R BANK LOOK UPSTR.) | 75 | 26
476172 | NORMANDY RESERVOIR - ANTHONY BRIDGE | DUCK RIVER 259.4 | 1980-05-13 | 1211 | 0 | TEMPERATURE, WATER (DEGREES CENTIGRADE) | 13.2 | 26
476172 | NORMANDY RESERVOIR - ANTHONY BRIDGE | DUCK RIVER 259.4 | 1980-05-13 | 1211 | 0 | SPECIFIC CONDUCTANCE (UMHOS/CM @ 25C) | 90 | 26
476172 | NORMANDY RESERVOIR - ANTHONY BRIDGE | DUCK RIVER 259.4 | 1980-05-13 | 1211 | 0 | SAMPLING STATION LOCATION VERTICAL (METERS) | 8 | 26
476172 | NORMANDY RESERVOIR - ANTHONY BRIDGE | DUCK RIVER 259.4 | 1980-05-13 | 1211 | 0 | OXYGEN, DISSOLVED MG/L | 2.9 | 26
476172 | NORMANDY RESERVOIR - ANTHONY BRIDGE | DUCK RIVER 259.4 | 1980-05-13 | 1211 | 0 | OXYGEN, DISSOLVED, PERCENT OF SATURATION % | 27.3585 | 26
476172 | NORMANDY RESERVOIR - ANTHONY BRIDGE | DUCK RIVER 259.4 | 1980-05-13 | 1211 | 0 | PH (STANDARD UNITS) | 7 | 26
476172 | NORMANDY RESERVOIR - ANTHONY BRIDGE | DUCK RIVER 259.4 | 1980-05-27 | 1233 | 0 | X-SEC. LOC., HORIZ (% FROM R BANK LOOK UPSTR.) | 25 | 1
476172 | NORMANDY RESERVOIR - ANTHONY BRIDGE | DUCK RIVER 259.4 | 1980-05-27 | 1233 | 0 | TEMPERATURE, WATER (DEGREES CENTIGRADE) | 25.3 | 1
476172 | NORMANDY RESERVOIR - ANTHONY BRIDGE | DUCK RIVER 259.4 | 1980-05-27 | 1233 | 0 | LIGHT,INCIDENT, PERCENT REMAING AT CERTAIN DEPTH | 74.2 | 1
476172 | NORMANDY RESERVOIR - ANTHONY BRIDGE | DUCK RIVER 259.4 | 1980-05-27 | 1233 | 0 | TRANSPARENCY, SECCHI DISC (METERS) | 1.25 | 1
476172 | NORMANDY RESERVOIR - ANTHONY BRIDGE | DUCK RIVER 259.4 | 1980-05-27 | 1233 | 0 | SPECIFIC CONDUCTANCE (UMHOS/CM @ 25C) | 87 | 1
476172 | NORMANDY RESERVOIR - ANTHONY BRIDGE | DUCK RIVER 259.4 | 1980-05-27 | 1233 | 0 | SAMPLING STATION LOCATION VERTICAL (METERS) | 0.3 | 1
476172 | NORMANDY RESERVOIR - ANTHONY BRIDGE | DUCK RIVER 259.4 | 1980-05-27 | 1233 | 0 | OXYGEN, DISSOLVED MG/L | 10.6 | 1
476172 | NORMANDY RESERVOIR - ANTHONY BRIDGE | DUCK RIVER 259.4 | 1980-05-27 | 1233 | 0 | OXYGEN, DISSOLVED, PERCENT OF SATURATION % | 126.19 | 1
476172 | NORMANDY RESERVOIR - ANTHONY BRIDGE | DUCK RIVER 259.4 | 1980-05-27 | 1233 | 0 | PH (STANDARD UNITS) | 9 | 1
476172 | NORMANDY RESERVOIR - ANTHONY BRIDGE | DUCK RIVER 259.4 | 1980-05-27 | 1234 | 0 | X-SEC. LOC., HORIZ (% FROM R BANK LOOK UPSTR.) | 25 | 3
476172 | NORMANDY RESERVOIR - ANTHONY BRIDGE | DUCK RIVER 259.4 | 1980-05-27 | 1234 | 0 | TEMPERATURE, WATER (DEGREES CENTIGRADE) | 24.1 | 3
476172 | NORMANDY RESERVOIR - ANTHONY BRIDGE | DUCK RIVER 259.4 | 1980-05-27 | 1234 | 0 | LIGHT,INCIDENT, PERCENT REMAING AT CERTAIN DEPTH | 32.3 | 3
476172 | NORMANDY RESERVOIR - ANTHONY BRIDGE | DUCK RIVER 259.4 | 1980-05-27 | 1234 | 0 | SPECIFIC CONDUCTANCE (UMHOS/CM @ 25C) | 90 | 3
476172 | NORMANDY RESERVOIR - ANTHONY BRIDGE | DUCK RIVER 259.4 | 1980-05-27 | 1234 | 0 | SAMPLING STATION LOCATION VERTICAL (METERS) | 1 | 3
476172 | NORMANDY RESERVOIR - ANTHONY BRIDGE | DUCK RIVER 259.4 | 1980-05-27 | 1234 | 0 | OXYGEN, DISSOLVED MG/L | 11.8 | 3
476172 | NORMANDY RESERVOIR - ANTHONY BRIDGE | DUCK RIVER 259.4 | 1980-05-27 | 1234 | 0 | OXYGEN, DISSOLVED, PERCENT OF SATURATION % | 138.823 | 3
476172 | NORMANDY RESERVOIR - ANTHONY BRIDGE | DUCK RIVER 259.4 | 1980-05-27 | 1234 | 0 | PH (STANDARD UNITS) | 9.1 | 3
476172 | NORMANDY RESERVOIR - ANTHONY BRIDGE | DUCK RIVER 259.4 | 1980-05-27 | 1235 | 0 | X-SEC. LOC., HORIZ (% FROM R BANK LOOK UPSTR.) | 25 | 5
476172 | NORMANDY RESERVOIR - ANTHONY BRIDGE | DUCK RIVER 259.4 | 1980-05-27 | 1235 | 0 | TEMPERATURE, WATER (DEGREES CENTIGRADE) | 23.8 | 5
476172 | NORMANDY RESERVOIR - ANTHONY BRIDGE | DUCK RIVER 259.4 | 1980-05-27 | 1235 | 0 | SPECIFIC CONDUCTANCE (UMHOS/CM @ 25C) | 91 | 5
476172 | NORMANDY RESERVOIR - ANTHONY BRIDGE | DUCK RIVER 259.4 | 1980-05-27 | 1235 | 0 | SAMPLING STATION LOCATION VERTICAL (METERS) | 1.5 | 5
476172 | NORMANDY RESERVOIR - ANTHONY BRIDGE | DUCK RIVER 259.4 | 1980-05-27 | 1235 | 0 | OXYGEN, DISSOLVED MG/L | 12 | 5
476172 | NORMANDY RESERVOIR - ANTHONY BRIDGE | DUCK RIVER 259.4 | 1980-05-27 | 1235 | 0 | OXYGEN, DISSOLVED, PERCENT OF SATURATION % | 141.176 | 5
476172 | NORMANDY RESERVOIR - ANTHONY BRIDGE | DUCK RIVER 259.4 | 1980-05-27 | 1235 | 0 | PH (STANDARD UNITS) | 9.3 | 5
476172 | NORMANDY RESERVOIR - ANTHONY BRIDGE | DUCK RIVER 259.4 | 1980-05-27 | 1236 | 0 | X-SEC. LOC., HORIZ (% FROM R BANK LOOK UPSTR.) | 25 | 7
476172 | NORMANDY RESERVOIR - ANTHONY BRIDGE | DUCK RIVER 259.4 | 1980-05-27 | 1236 | 0 | TEMPERATURE, WATER (DEGREES CENTIGRADE) | 23.4 | 7
476172 | NORMANDY RESERVOIR - ANTHONY BRIDGE | DUCK RIVER 259.4 | 1980-05-27 | 1236 | 0 | LIGHT,INCIDENT, PERCENT REMAING AT CERTAIN DEPTH | 9.7 | 7
476172 | NORMANDY RESERVOIR - ANTHONY BRIDGE | DUCK RIVER 259.4 | 1980-05-27 | 1236 | 0 | SPECIFIC CONDUCTANCE (UMHOS/CM @ 25C) | 90 | 7
476172 | NORMANDY RESERVOIR - ANTHONY BRIDGE | DUCK RIVER 259.4 | 1980-05-27 | 1236 | 0 | SAMPLING STATION LOCATION VERTICAL (METERS) | 2 | 7
476172 | NORMANDY RESERVOIR - ANTHONY BRIDGE | DUCK RIVER 259.4 | 1980-05-27 | 1236 | 0 | OXYGEN, DISSOLVED MG/L | 11.8 | 7
476172 | NORMANDY RESERVOIR - ANTHONY BRIDGE | DUCK RIVER 259.4 | 1980-05-27 | 1236 | 0 | OXYGEN, DISSOLVED, PERCENT OF SATURATION % | 135.632 | 7
476172 | NORMANDY RESERVOIR - ANTHONY BRIDGE | DUCK RIVER 259.4 | 1980-05-27 | 1236 | 0 | PH (STANDARD UNITS) | 9.2 | 7
476172 | NORMANDY RESERVOIR - ANTHONY BRIDGE | DUCK RIVER 259.4 | 1980-05-27 | 1237 | 0 | X-SEC. LOC., HORIZ (% FROM R BANK LOOK UPSTR.) | 25 | 10
476172 | NORMANDY RESERVOIR - ANTHONY BRIDGE | DUCK RIVER 259.4 | 1980-05-27 | 1237 | 0 | TEMPERATURE, WATER (DEGREES CENTIGRADE) | 23.2 | 10
476172 | NORMANDY RESERVOIR - ANTHONY BRIDGE | DUCK RIVER 259.4 | 1980-05-27 | 1237 | 0 | LIGHT,INCIDENT, PERCENT REMAING AT CERTAIN DEPTH | 3.9 | 10
476172 | NORMANDY RESERVOIR - ANTHONY BRIDGE | DUCK RIVER 259.4 | 1980-05-27 | 1237 | 0 | SPECIFIC CONDUCTANCE (UMHOS/CM @ 25C) | 88 | 10
476172 | NORMANDY RESERVOIR - ANTHONY BRIDGE | DUCK RIVER 259.4 | 1980-05-27 | 1237 | 0 | SAMPLING STATION LOCATION VERTICAL (METERS) | 3 | 10
476172 | NORMANDY RESERVOIR - ANTHONY BRIDGE | DUCK RIVER 259.4 | 1980-05-27 | 1237 | 0 | OXYGEN, DISSOLVED MG/L | 10.5 | 10
476172 | NORMANDY RESERVOIR - ANTHONY BRIDGE | DUCK RIVER 259.4 | 1980-05-27 | 1237 | 0 | OXYGEN, DISSOLVED, PERCENT OF SATURATION % | 120.69 | 10
476172 | NORMANDY RESERVOIR - ANTHONY BRIDGE | DUCK RIVER 259.4 | 1980-05-27 | 1237 | 0 | PH (STANDARD UNITS) | 9 | 10
476172 | NORMANDY RESERVOIR - ANTHONY BRIDGE | DUCK RIVER 259.4 | 1980-05-27 | 1238 | 0 | X-SEC. LOC., HORIZ (% FROM R BANK LOOK UPSTR.) | 25 | 11
476172 | NORMANDY RESERVOIR - ANTHONY BRIDGE | DUCK RIVER 259.4 | 1980-05-27 | 1238 | 0 | TEMPERATURE, WATER (DEGREES CENTIGRADE) | 22.1 | 11
476172 | NORMANDY RESERVOIR - ANTHONY BRIDGE | DUCK RIVER 259.4 | 1980-05-27 | 1238 | 0 | SPECIFIC CONDUCTANCE (UMHOS/CM @ 25C) | 88 | 11
476172 | NORMANDY RESERVOIR - ANTHONY BRIDGE | DUCK RIVER 259.4 | 1980-05-27 | 1238 | 0 | SAMPLING STATION LOCATION VERTICAL (METERS) | 3.5 | 11
476172 | NORMANDY RESERVOIR - ANTHONY BRIDGE | DUCK RIVER 259.4 | 1980-05-27 | 1238 | 0 | OXYGEN, DISSOLVED MG/L | 9.8 | 11
476172 | NORMANDY RESERVOIR - ANTHONY BRIDGE | DUCK RIVER 259.4 | 1980-05-27 | 1238 | 0 | OXYGEN, DISSOLVED, PERCENT OF SATURATION % | 111.364 | 11
476172 | NORMANDY RESERVOIR - ANTHONY BRIDGE | DUCK RIVER 259.4 | 1980-05-27 | 1238 | 0 | PH (STANDARD UNITS) | 8.7 | 11
476172 | NORMANDY RESERVOIR - ANTHONY BRIDGE | DUCK RIVER 259.4 | 1980-05-27 | 1239 | 0 | X-SEC. LOC., HORIZ (% FROM R BANK LOOK UPSTR.) | 25 | 13
476172 | NORMANDY RESERVOIR - ANTHONY BRIDGE | DUCK RIVER 259.4 | 1980-05-27 | 1239 | 0 | TEMPERATURE, WATER (DEGREES CENTIGRADE) | 21.5 | 13
476172 | NORMANDY RESERVOIR - ANTHONY BRIDGE | DUCK RIVER 259.4 | 1980-05-27 | 1239 | 0 | LIGHT,INCIDENT, PERCENT REMAING AT CERTAIN DEPTH | 1.3 | 13
476172 | NORMANDY RESERVOIR - ANTHONY BRIDGE | DUCK RIVER 259.4 | 1980-05-27 | 1239 | 0 | SPECIFIC CONDUCTANCE (UMHOS/CM @ 25C) | 88 | 13
476172 | NORMANDY RESERVOIR - ANTHONY BRIDGE | DUCK RIVER 259.4 | 1980-05-27 | 1239 | 0 | SAMPLING STATION LOCATION VERTICAL (METERS) | 4 | 13
476172 | NORMANDY RESERVOIR - ANTHONY BRIDGE | DUCK RIVER 259.4 | 1980-05-27 | 1239 | 0 | OXYGEN, DISSOLVED MG/L | 8.6 | 13
476172 | NORMANDY RESERVOIR - ANTHONY BRIDGE | DUCK RIVER 259.4 | 1980-05-27 | 1239 | 0 | OXYGEN, DISSOLVED, PERCENT OF SATURATION % | 95.5555 | 13
476172 | NORMANDY RESERVOIR - ANTHONY BRIDGE | DUCK RIVER 259.4 | 1980-05-27 | 1239 | 0 | PH (STANDARD UNITS) | 8.2 | 13
476172 | NORMANDY RESERVOIR - ANTHONY BRIDGE | DUCK RIVER 259.4 | 1980-05-27 | 1240 | 0 | X-SEC. LOC., HORIZ (% FROM R BANK LOOK UPSTR.) | 25 | 15
476172 | NORMANDY RESERVOIR - ANTHONY BRIDGE | DUCK RIVER 259.4 | 1980-05-27 | 1240 | 0 | TEMPERATURE, WATER (DEGREES CENTIGRADE) | 19.9 | 15
476172 | NORMANDY RESERVOIR - ANTHONY BRIDGE | DUCK RIVER 259.4 | 1980-05-27 | 1240 | 0 | SPECIFIC CONDUCTANCE (UMHOS/CM @ 25C) | 88 | 15
476172 | NORMANDY RESERVOIR - ANTHONY BRIDGE | DUCK RIVER 259.4 | 1980-05-27 | 1240 | 0 | SAMPLING STATION LOCATION VERTICAL (METERS) | 4.5 | 15
476172 | NORMANDY RESERVOIR - ANTHONY BRIDGE | DUCK RIVER 259.4 | 1980-05-27 | 1240 | 0 | OXYGEN, DISSOLVED MG/L | 6 | 15
476172 | NORMANDY RESERVOIR - ANTHONY BRIDGE | DUCK RIVER 259.4 | 1980-05-27 | 1240 | 0 | OXYGEN, DISSOLVED, PERCENT OF SATURATION % | 65.2174 | 15
476172 | NORMANDY RESERVOIR - ANTHONY BRIDGE | DUCK RIVER 259.4 | 1980-05-27 | 1240 | 0 | PH (STANDARD UNITS) | 7 | 15
476172 | NORMANDY RESERVOIR - ANTHONY BRIDGE | DUCK RIVER 259.4 | 1980-05-27 | 1241 | 0 | X-SEC. LOC., HORIZ (% FROM R BANK LOOK UPSTR.) | 25 | 16
476172 | NORMANDY RESERVOIR - ANTHONY BRIDGE | DUCK RIVER 259.4 | 1980-05-27 | 1241 | 0 | TEMPERATURE, WATER (DEGREES CENTIGRADE) | 19.2 | 16
476172 | NORMANDY RESERVOIR - ANTHONY BRIDGE | DUCK RIVER 259.4 | 1980-05-27 | 1241 | 0 | LIGHT,INCIDENT, PERCENT REMAING AT CERTAIN DEPTH | 0.32 | 16
476172 | NORMANDY RESERVOIR - ANTHONY BRIDGE | DUCK RIVER 259.4 | 1980-05-27 | 1241 | 0 | SPECIFIC CONDUCTANCE (UMHOS/CM @ 25C) | 85 | 16
476172 | NORMANDY RESERVOIR - ANTHONY BRIDGE | DUCK RIVER 259.4 | 1980-05-27 | 1241 | 0 | SAMPLING STATION LOCATION VERTICAL (METERS) | 5 | 16
476172 | NORMANDY RESERVOIR - ANTHONY BRIDGE | DUCK RIVER 259.4 | 1980-05-27 | 1241 | 0 | OXYGEN, DISSOLVED MG/L | 5.3 | 16
476172 | NORMANDY RESERVOIR - ANTHONY BRIDGE | DUCK RIVER 259.4 | 1980-05-27 | 1241 | 0 | OXYGEN, DISSOLVED, PERCENT OF SATURATION % | 56.3829 | 16
476172 | NORMANDY RESERVOIR - ANTHONY BRIDGE | DUCK RIVER 259.4 | 1980-05-27 | 1241 | 0 | PH (STANDARD UNITS) | 7 | 16
476172 | NORMANDY RESERVOIR - ANTHONY BRIDGE | DUCK RIVER 259.4 | 1980-05-27 | 1250 | 0 | X-SEC. LOC., HORIZ (% FROM R BANK LOOK UPSTR.) | 50 | 1
476172 | NORMANDY RESERVOIR - ANTHONY BRIDGE | DUCK RIVER 259.4 | 1980-05-27 | 1250 | 0 | TEMPERATURE, WATER (DEGREES CENTIGRADE) | 24.6 | 1
476172 | NORMANDY RESERVOIR - ANTHONY BRIDGE | DUCK RIVER 259.4 | 1980-05-27 | 1250 | 0 | LIGHT,INCIDENT, PERCENT REMAING AT CERTAIN DEPTH | 72.4 | 1
476172 | NORMANDY RESERVOIR - ANTHONY BRIDGE | DUCK RIVER 259.4 | 1980-05-27 | 1250 | 0 | TRANSPARENCY, SECCHI DISC (METERS) | 1 | 1
476172 | NORMANDY RESERVOIR - ANTHONY BRIDGE | DUCK RIVER 259.4 | 1980-05-27 | 1250 | 0 | SPECIFIC CONDUCTANCE (UMHOS/CM @ 25C) | 89 | 1
476172 | NORMANDY RESERVOIR - ANTHONY BRIDGE | DUCK RIVER 259.4 | 1980-05-27 | 1250 | 0 | SAMPLING STATION LOCATION VERTICAL (METERS) | 0.3 | 1
476172 | NORMANDY RESERVOIR - ANTHONY BRIDGE | DUCK RIVER 259.4 | 1980-05-27 | 1250 | 0 | OXYGEN, DISSOLVED MG/L | 11 | 1
476172 | NORMANDY RESERVOIR - ANTHONY BRIDGE | DUCK RIVER 259.4 | 1980-05-27 | 1250 | 0 | OXYGEN, DISSOLVED, PERCENT OF SATURATION % | 130.952 | 1
476172 | NORMANDY RESERVOIR - ANTHONY BRIDGE | DUCK RIVER 259.4 | 1980-05-27 | 1250 | 0 | PH (STANDARD UNITS) | 9.1 | 1
476172 | NORMANDY RESERVOIR - ANTHONY BRIDGE | DUCK RIVER 259.4 | 1980-05-27 | 1251 | 0 | X-SEC. LOC., HORIZ (% FROM R BANK LOOK UPSTR.) | 50 | 3
476172 | NORMANDY RESERVOIR - ANTHONY BRIDGE | DUCK RIVER 259.4 | 1980-05-27 | 1251 | 0 | TEMPERATURE, WATER (DEGREES CENTIGRADE) | 23.9 | 3
476172 | NORMANDY RESERVOIR - ANTHONY BRIDGE | DUCK RIVER 259.4 | 1980-05-27 | 1251 | 0 | LIGHT,INCIDENT, PERCENT REMAING AT CERTAIN DEPTH | 34.5 | 3
476172 | NORMANDY RESERVOIR - ANTHONY BRIDGE | DUCK RIVER 259.4 | 1980-05-27 | 1251 | 0 | SPECIFIC CONDUCTANCE (UMHOS/CM @ 25C) | 91 | 3
476172 | NORMANDY RESERVOIR - ANTHONY BRIDGE | DUCK RIVER 259.4 | 1980-05-27 | 1251 | 0 | SAMPLING STATION LOCATION VERTICAL (METERS) | 1 | 3
476172 | NORMANDY RESERVOIR - ANTHONY BRIDGE | DUCK RIVER 259.4 | 1980-05-27 | 1251 | 0 | OXYGEN, DISSOLVED MG/L | 12 | 3
476172 | NORMANDY RESERVOIR - ANTHONY BRIDGE | DUCK RIVER 259.4 | 1980-05-27 | 1251 | 0 | OXYGEN, DISSOLVED, PERCENT OF SATURATION % | 141.176 | 3
476172 | NORMANDY RESERVOIR - ANTHONY BRIDGE | DUCK RIVER 259.4 | 1980-05-27 | 1251 | 0 | PH (STANDARD UNITS) | 9.2 | 3
476172 | NORMANDY RESERVOIR - ANTHONY BRIDGE | DUCK RIVER 259.4 | 1980-05-27 | 1252 | 0 | X-SEC. LOC., HORIZ (% FROM R BANK LOOK UPSTR.) | 50 | 5
476172 | NORMANDY RESERVOIR - ANTHONY BRIDGE | DUCK RIVER 259.4 | 1980-05-27 | 1252 | 0 | TEMPERATURE, WATER (DEGREES CENTIGRADE) | 23.5 | 5
476172 | NORMANDY RESERVOIR - ANTHONY BRIDGE | DUCK RIVER 259.4 | 1980-05-27 | 1252 | 0 | SPECIFIC CONDUCTANCE (UMHOS/CM @ 25C) | 91 | 5
476172 | NORMANDY RESERVOIR - ANTHONY BRIDGE | DUCK RIVER 259.4 | 1980-05-27 | 1252 | 0 | SAMPLING STATION LOCATION VERTICAL (METERS) | 1.5 | 5
476172 | NORMANDY RESERVOIR - ANTHONY BRIDGE | DUCK RIVER 259.4 | 1980-05-27 | 1252 | 0 | OXYGEN, DISSOLVED MG/L | 12.1 | 5
476172 | NORMANDY RESERVOIR - ANTHONY BRIDGE | DUCK RIVER 259.4 | 1980-05-27 | 1252 | 0 | OXYGEN, DISSOLVED, PERCENT OF SATURATION % | 139.08 | 5
476172 | NORMANDY RESERVOIR - ANTHONY BRIDGE | DUCK RIVER 259.4 | 1980-05-27 | 1252 | 0 | PH (STANDARD UNITS) | 9.2 | 5
476172 | NORMANDY RESERVOIR - ANTHONY BRIDGE | DUCK RIVER 259.4 | 1980-05-27 | 1253 | 0 | X-SEC. LOC., HORIZ (% FROM R BANK LOOK UPSTR.) | 50 | 7
476172 | NORMANDY RESERVOIR - ANTHONY BRIDGE | DUCK RIVER 259.4 | 1980-05-27 | 1253 | 0 | TEMPERATURE, WATER (DEGREES CENTIGRADE) | 23.4 | 7
476172 | NORMANDY RESERVOIR - ANTHONY BRIDGE | DUCK RIVER 259.4 | 1980-05-27 | 1253 | 0 | LIGHT,INCIDENT, PERCENT REMAING AT CERTAIN DEPTH | 11.7 | 7
476172 | NORMANDY RESERVOIR - ANTHONY BRIDGE | DUCK RIVER 259.4 | 1980-05-27 | 1253 | 0 | SPECIFIC CONDUCTANCE (UMHOS/CM @ 25C) | 91 | 7
476172 | NORMANDY RESERVOIR - ANTHONY BRIDGE | DUCK RIVER 259.4 | 1980-05-27 | 1253 | 0 | SAMPLING STATION LOCATION VERTICAL (METERS) | 2 | 7
476172 | NORMANDY RESERVOIR - ANTHONY BRIDGE | DUCK RIVER 259.4 | 1980-05-27 | 1253 | 0 | OXYGEN, DISSOLVED MG/L | 12.1 | 7
476172 | NORMANDY RESERVOIR - ANTHONY BRIDGE | DUCK RIVER 259.4 | 1980-05-27 | 1253 | 0 | OXYGEN, DISSOLVED, PERCENT OF SATURATION % | 139.08 | 7
476172 | NORMANDY RESERVOIR - ANTHONY BRIDGE | DUCK RIVER 259.4 | 1980-05-27 | 1253 | 0 | PH (STANDARD UNITS) | 9.2 | 7
476172 | NORMANDY RESERVOIR - ANTHONY BRIDGE | DUCK RIVER 259.4 | 1980-05-27 | 1254 | 0 | X-SEC. LOC., HORIZ (% FROM R BANK LOOK UPSTR.) | 50 | 10
476172 | NORMANDY RESERVOIR - ANTHONY BRIDGE | DUCK RIVER 259.4 | 1980-05-27 | 1254 | 0 | TEMPERATURE, WATER (DEGREES CENTIGRADE) | 23.1 | 10
476172 | NORMANDY RESERVOIR - ANTHONY BRIDGE | DUCK RIVER 259.4 | 1980-05-27 | 1254 | 0 | LIGHT,INCIDENT, PERCENT REMAING AT CERTAIN DEPTH | 5.2 | 10
476172 | NORMANDY RESERVOIR - ANTHONY BRIDGE | DUCK RIVER 259.4 | 1980-05-27 | 1254 | 0 | SPECIFIC CONDUCTANCE (UMHOS/CM @ 25C) | 90 | 10
476172 | NORMANDY RESERVOIR - ANTHONY BRIDGE | DUCK RIVER 259.4 | 1980-05-27 | 1254 | 0 | SAMPLING STATION LOCATION VERTICAL (METERS) | 3 | 10
476172 | NORMANDY RESERVOIR - ANTHONY BRIDGE | DUCK RIVER 259.4 | 1980-05-27 | 1254 | 0 | OXYGEN, DISSOLVED MG/L | 11.3 | 10
476172 | NORMANDY RESERVOIR - ANTHONY BRIDGE | DUCK RIVER 259.4 | 1980-05-27 | 1254 | 0 | OXYGEN, DISSOLVED, PERCENT OF SATURATION % | 129.885 | 10
476172 | NORMANDY RESERVOIR - ANTHONY BRIDGE | DUCK RIVER 259.4 | 1980-05-27 | 1254 | 0 | PH (STANDARD UNITS) | 9.1 | 10
476172 | NORMANDY RESERVOIR - ANTHONY BRIDGE | DUCK RIVER 259.4 | 1980-05-27 | 1255 | 0 | X-SEC. LOC., HORIZ (% FROM R BANK LOOK UPSTR.) | 50 | 11
476172 | NORMANDY RESERVOIR - ANTHONY BRIDGE | DUCK RIVER 259.4 | 1980-05-27 | 1255 | 0 | TEMPERATURE, WATER (DEGREES CENTIGRADE) | 22 | 11
476172 | NORMANDY RESERVOIR - ANTHONY BRIDGE | DUCK RIVER 259.4 | 1980-05-27 | 1255 | 0 | SPECIFIC CONDUCTANCE (UMHOS/CM @ 25C) | 88 | 11
476172 | NORMANDY RESERVOIR - ANTHONY BRIDGE | DUCK RIVER 259.4 | 1980-05-27 | 1255 | 0 | SAMPLING STATION LOCATION VERTICAL (METERS) | 3.5 | 11
476172 | NORMANDY RESERVOIR - ANTHONY BRIDGE | DUCK RIVER 259.4 | 1980-05-27 | 1255 | 0 | OXYGEN, DISSOLVED MG/L | 10 | 11
476172 | NORMANDY RESERVOIR - ANTHONY BRIDGE | DUCK RIVER 259.4 | 1980-05-27 | 1255 | 0 | OXYGEN, DISSOLVED, PERCENT OF SATURATION % | 113.636 | 11
476172 | NORMANDY RESERVOIR - ANTHONY BRIDGE | DUCK RIVER 259.4 | 1980-05-27 | 1255 | 0 | PH (STANDARD UNITS) | 8.7 | 11
476172 | NORMANDY RESERVOIR - ANTHONY BRIDGE | DUCK RIVER 259.4 | 1980-05-27 | 1256 | 0 | X-SEC. LOC., HORIZ (% FROM R BANK LOOK UPSTR.) | 50 | 13
476172 | NORMANDY RESERVOIR - ANTHONY BRIDGE | DUCK RIVER 259.4 | 1980-05-27 | 1256 | 0 | TEMPERATURE, WATER (DEGREES CENTIGRADE) | 21.3 | 13
476172 | NORMANDY RESERVOIR - ANTHONY BRIDGE | DUCK RIVER 259.4 | 1980-05-27 | 1256 | 0 | LIGHT,INCIDENT, PERCENT REMAING AT CERTAIN DEPTH | 1.4 | 13
476172 | NORMANDY RESERVOIR - ANTHONY BRIDGE | DUCK RIVER 259.4 | 1980-05-27 | 1256 | 0 | SPECIFIC CONDUCTANCE (UMHOS/CM @ 25C) | 88 | 13
476172 | NORMANDY RESERVOIR - ANTHONY BRIDGE | DUCK RIVER 259.4 | 1980-05-27 | 1256 | 0 | SAMPLING STATION LOCATION VERTICAL (METERS) | 4 | 13
476172 | NORMANDY RESERVOIR - ANTHONY BRIDGE | DUCK RIVER 259.4 | 1980-05-27 | 1256 | 0 | OXYGEN, DISSOLVED MG/L | 8.2 | 13
476172 | NORMANDY RESERVOIR - ANTHONY BRIDGE | DUCK RIVER 259.4 | 1980-05-27 | 1256 | 0 | OXYGEN, DISSOLVED, PERCENT OF SATURATION % | 91.1111 | 13
476172 | NORMANDY RESERVOIR - ANTHONY BRIDGE | DUCK RIVER 259.4 | 1980-05-27 | 1256 | 0 | PH (STANDARD UNITS) | 7.8 | 13
476172 | NORMANDY RESERVOIR - ANTHONY BRIDGE | DUCK RIVER 259.4 | 1980-05-27 | 1257 | 0 | X-SEC. LOC., HORIZ (% FROM R BANK LOOK UPSTR.) | 50 | 16
476172 | NORMANDY RESERVOIR - ANTHONY BRIDGE | DUCK RIVER 259.4 | 1980-05-27 | 1257 | 0 | TEMPERATURE, WATER (DEGREES CENTIGRADE) | 19 | 16
476172 | NORMANDY RESERVOIR - ANTHONY BRIDGE | DUCK RIVER 259.4 | 1980-05-27 | 1257 | 0 | LIGHT,INCIDENT, PERCENT REMAING AT CERTAIN DEPTH | 0.34 | 16
476172 | NORMANDY RESERVOIR - ANTHONY BRIDGE | DUCK RIVER 259.4 | 1980-05-27 | 1257 | 0 | SPECIFIC CONDUCTANCE (UMHOS/CM @ 25C) | 83 | 16
476172 | NORMANDY RESERVOIR - ANTHONY BRIDGE | DUCK RIVER 259.4 | 1980-05-27 | 1257 | 0 | SAMPLING STATION LOCATION VERTICAL (METERS) | 5 | 16
476172 | NORMANDY RESERVOIR - ANTHONY BRIDGE | DUCK RIVER 259.4 | 1980-05-27 | 1257 | 0 | OXYGEN, DISSOLVED MG/L | 5.4 | 16
476172 | NORMANDY RESERVOIR - ANTHONY BRIDGE | DUCK RIVER 259.4 | 1980-05-27 | 1257 | 0 | OXYGEN, DISSOLVED, PERCENT OF SATURATION % | 57.4468 | 16
476172 | NORMANDY RESERVOIR - ANTHONY BRIDGE | DUCK RIVER 259.4 | 1980-05-27 | 1257 | 0 | PH (STANDARD UNITS) | 6.9 | 16
476172 | NORMANDY RESERVOIR - ANTHONY BRIDGE | DUCK RIVER 259.4 | 1980-05-27 | 1258 | 0 | X-SEC. LOC., HORIZ (% FROM R BANK LOOK UPSTR.) | 50 | 20
476172 | NORMANDY RESERVOIR - ANTHONY BRIDGE | DUCK RIVER 259.4 | 1980-05-27 | 1258 | 0 | TEMPERATURE, WATER (DEGREES CENTIGRADE) | 18.6 | 20
476172 | NORMANDY RESERVOIR - ANTHONY BRIDGE | DUCK RIVER 259.4 | 1980-05-27 | 1258 | 0 | SPECIFIC CONDUCTANCE (UMHOS/CM @ 25C) | 84 | 20
476172 | NORMANDY RESERVOIR - ANTHONY BRIDGE | DUCK RIVER 259.4 | 1980-05-27 | 1258 | 0 | SAMPLING STATION LOCATION VERTICAL (METERS) | 6 | 20
476172 | NORMANDY RESERVOIR - ANTHONY BRIDGE | DUCK RIVER 259.4 | 1980-05-27 | 1258 | 0 | OXYGEN, DISSOLVED MG/L | 4.9 | 20
476172 | NORMANDY RESERVOIR - ANTHONY BRIDGE | DUCK RIVER 259.4 | 1980-05-27 | 1258 | 0 | OXYGEN, DISSOLVED, PERCENT OF SATURATION % | 52.1276 | 20
476172 | NORMANDY RESERVOIR - ANTHONY BRIDGE | DUCK RIVER 259.4 | 1980-05-27 | 1258 | 0 | PH (STANDARD UNITS) | 6.8 | 20
476172 | NORMANDY RESERVOIR - ANTHONY BRIDGE | DUCK RIVER 259.4 | 1980-05-27 | 1259 | 0 | X-SEC. LOC., HORIZ (% FROM R BANK LOOK UPSTR.) | 50 | 23
476172 | NORMANDY RESERVOIR - ANTHONY BRIDGE | DUCK RIVER 259.4 | 1980-05-27 | 1259 | 0 | TEMPERATURE, WATER (DEGREES CENTIGRADE) | 18.4 | 23
476172 | NORMANDY RESERVOIR - ANTHONY BRIDGE | DUCK RIVER 259.4 | 1980-05-27 | 1259 | 0 | SPECIFIC CONDUCTANCE (UMHOS/CM @ 25C) | 86 | 23
476172 | NORMANDY RESERVOIR - ANTHONY BRIDGE | DUCK RIVER 259.4 | 1980-05-27 | 1259 | 0 | SAMPLING STATION LOCATION VERTICAL (METERS) | 7 | 23
476172 | NORMANDY RESERVOIR - ANTHONY BRIDGE | DUCK RIVER 259.4 | 1980-05-27 | 1259 | 0 | OXYGEN, DISSOLVED MG/L | 4.6 | 23
476172 | NORMANDY RESERVOIR - ANTHONY BRIDGE | DUCK RIVER 259.4 | 1980-05-27 | 1259 | 0 | OXYGEN, DISSOLVED, PERCENT OF SATURATION % | 48.421 | 23
476172 | NORMANDY RESERVOIR - ANTHONY BRIDGE | DUCK RIVER 259.4 | 1980-05-27 | 1259 | 0 | PH (STANDARD UNITS) | 6.7 | 23
476172 | NORMANDY RESERVOIR - ANTHONY BRIDGE | DUCK RIVER 259.4 | 1980-05-27 | 1300 | 0 | X-SEC. LOC., HORIZ (% FROM R BANK LOOK UPSTR.) | 50 | 25
476172 | NORMANDY RESERVOIR - ANTHONY BRIDGE | DUCK RIVER 259.4 | 1980-05-27 | 1300 | 0 | TEMPERATURE, WATER (DEGREES CENTIGRADE) | 16.5 | 25
476172 | NORMANDY RESERVOIR - ANTHONY BRIDGE | DUCK RIVER 259.4 | 1980-05-27 | 1300 | 0 | SPECIFIC CONDUCTANCE (UMHOS/CM @ 25C) | 99 | 25
476172 | NORMANDY RESERVOIR - ANTHONY BRIDGE | DUCK RIVER 259.4 | 1980-05-27 | 1300 | 0 | SAMPLING STATION LOCATION VERTICAL (METERS) | 7.5 | 25
476172 | NORMANDY RESERVOIR - ANTHONY BRIDGE | DUCK RIVER 259.4 | 1980-05-27 | 1300 | 0 | OXYGEN, DISSOLVED MG/L | 2 | 25
476172 | NORMANDY RESERVOIR - ANTHONY BRIDGE | DUCK RIVER 259.4 | 1980-05-27 | 1300 | 0 | OXYGEN, DISSOLVED, PERCENT OF SATURATION % | 20 | 25
476172 | NORMANDY RESERVOIR - ANTHONY BRIDGE | DUCK RIVER 259.4 | 1980-05-27 | 1300 | 0 | PH (STANDARD UNITS) | 6.7 | 25
476172 | NORMANDY RESERVOIR - ANTHONY BRIDGE | DUCK RIVER 259.4 | 1980-05-27 | 1301 | 0 | X-SEC. LOC., HORIZ (% FROM R BANK LOOK UPSTR.) | 50 | 26
476172 | NORMANDY RESERVOIR - ANTHONY BRIDGE | DUCK RIVER 259.4 | 1980-05-27 | 1301 | 0 | TEMPERATURE, WATER (DEGREES CENTIGRADE) | 16.1 | 26
476172 | NORMANDY RESERVOIR - ANTHONY BRIDGE | DUCK RIVER 259.4 | 1980-05-27 | 1301 | 0 | SPECIFIC CONDUCTANCE (UMHOS/CM @ 25C) | 100 | 26
476172 | NORMANDY RESERVOIR - ANTHONY BRIDGE | DUCK RIVER 259.4 | 1980-05-27 | 1301 | 0 | SAMPLING STATION LOCATION VERTICAL (METERS) | 8 | 26
476172 | NORMANDY RESERVOIR - ANTHONY BRIDGE | DUCK RIVER 259.4 | 1980-05-27 | 1301 | 0 | OXYGEN, DISSOLVED MG/L | 0.3 | 26
476172 | NORMANDY RESERVOIR - ANTHONY BRIDGE | DUCK RIVER 259.4 | 1980-05-27 | 1301 | 0 | OXYGEN, DISSOLVED, PERCENT OF SATURATION % | 3 | 26
476172 | NORMANDY RESERVOIR - ANTHONY BRIDGE | DUCK RIVER 259.4 | 1980-05-27 | 1301 | 0 | PH (STANDARD UNITS) | 6.7 | 26
476172 | NORMANDY RESERVOIR - ANTHONY BRIDGE | DUCK RIVER 259.4 | 1980-05-27 | 1302 | 0 | X-SEC. LOC., HORIZ (% FROM R BANK LOOK UPSTR.) | 50 | 30
476172 | NORMANDY RESERVOIR - ANTHONY BRIDGE | DUCK RIVER 259.4 | 1980-05-27 | 1302 | 0 | TEMPERATURE, WATER (DEGREES CENTIGRADE) | 13.3 | 30
476172 | NORMANDY RESERVOIR - ANTHONY BRIDGE | DUCK RIVER 259.4 | 1980-05-27 | 1302 | 0 | SPECIFIC CONDUCTANCE (UMHOS/CM @ 25C) | 100 | 30
476172 | NORMANDY RESERVOIR - ANTHONY BRIDGE | DUCK RIVER 259.4 | 1980-05-27 | 1302 | 0 | SAMPLING STATION LOCATION VERTICAL (METERS) | 9 | 30
476172 | NORMANDY RESERVOIR - ANTHONY BRIDGE | DUCK RIVER 259.4 | 1980-05-27 | 1302 | 0 | OXYGEN, DISSOLVED MG/L | 0.9 | 30
476172 | NORMANDY RESERVOIR - ANTHONY BRIDGE | DUCK RIVER 259.4 | 1980-05-27 | 1302 | 0 | OXYGEN, DISSOLVED, PERCENT OF SATURATION % | 8.4906 | 30
476172 | NORMANDY RESERVOIR - ANTHONY BRIDGE | DUCK RIVER 259.4 | 1980-05-27 | 1302 | 0 | PH (STANDARD UNITS) | 6.7 | 30
476172 | NORMANDY RESERVOIR - ANTHONY BRIDGE | DUCK RIVER 259.4 | 1980-05-27 | 1306 | 0 | X-SEC. LOC., HORIZ (% FROM R BANK LOOK UPSTR.) | 75 | 1
476172 | NORMANDY RESERVOIR - ANTHONY BRIDGE | DUCK RIVER 259.4 | 1980-05-27 | 1306 | 0 | TEMPERATURE, WATER (DEGREES CENTIGRADE) | 25.7 | 1
476172 | NORMANDY RESERVOIR - ANTHONY BRIDGE | DUCK RIVER 259.4 | 1980-05-27 | 1306 | 0 | LIGHT,INCIDENT, PERCENT REMAING AT CERTAIN DEPTH | 61.5 | 1
476172 | NORMANDY RESERVOIR - ANTHONY BRIDGE | DUCK RIVER 259.4 | 1980-05-27 | 1306 | 0 | TRANSPARENCY, SECCHI DISC (METERS) | 1 | 1
476172 | NORMANDY RESERVOIR - ANTHONY BRIDGE | DUCK RIVER 259.4 | 1980-05-27 | 1306 | 0 | SPECIFIC CONDUCTANCE (UMHOS/CM @ 25C) | 91 | 1
476172 | NORMANDY RESERVOIR - ANTHONY BRIDGE | DUCK RIVER 259.4 | 1980-05-27 | 1306 | 0 | SAMPLING STATION LOCATION VERTICAL (METERS) | 0.3 | 1
476172 | NORMANDY RESERVOIR - ANTHONY BRIDGE | DUCK RIVER 259.4 | 1980-05-27 | 1306 | 0 | OXYGEN, DISSOLVED MG/L | 11.5 | 1
476172 | NORMANDY RESERVOIR - ANTHONY BRIDGE | DUCK RIVER 259.4 | 1980-05-27 | 1306 | 0 | OXYGEN, DISSOLVED, PERCENT OF SATURATION % | 140.244 | 1
476172 | NORMANDY RESERVOIR - ANTHONY BRIDGE | DUCK RIVER 259.4 | 1980-05-27 | 1306 | 0 | BOD, 5 DAY, 20 DEG C MG/L | 1.8 | 1
476172 | NORMANDY RESERVOIR - ANTHONY BRIDGE | DUCK RIVER 259.4 | 1980-05-27 | 1306 | 0 | COD, .025N K2CR2O7 MG/L | 12 | 1
476172 | NORMANDY RESERVOIR - ANTHONY BRIDGE | DUCK RIVER 259.4 | 1980-05-27 | 1306 | 0 | PH (STANDARD UNITS) | 9.1 | 1
476172 | NORMANDY RESERVOIR - ANTHONY BRIDGE | DUCK RIVER 259.4 | 1980-05-27 | 1306 | 0 | ALKALINITY, TOTAL (MG/L AS CACO3) | 110 | 1
476172 | NORMANDY RESERVOIR - ANTHONY BRIDGE | DUCK RIVER 259.4 | 1980-05-27 | 1306 | 0 | NITROGEN, ORGANIC, TOTAL (MG/L AS N) | 0.21 | 1
476172 | NORMANDY RESERVOIR - ANTHONY BRIDGE | DUCK RIVER 259.4 | 1980-05-27 | 1306 | 0 | NITROGEN, AMMONIA, TOTAL (MG/L AS N) | 0.01 | 1
476172 | NORMANDY RESERVOIR - ANTHONY BRIDGE | DUCK RIVER 259.4 | 1980-05-27 | 1306 | 0 | AMMONIA, UNIONZED (MG/L AS N) | 0.0042852 | 1
476172 | NORMANDY RESERVOIR - ANTHONY BRIDGE | DUCK RIVER 259.4 | 1980-05-27 | 1306 | 0 | AMMONIA, UNIONIZED (CALC FR TEMP-PH-NH4) (MG/L) | 0.0052104 | 1
476172 | NORMANDY RESERVOIR - ANTHONY BRIDGE | DUCK RIVER 259.4 | 1980-05-27 | 1306 | 0 | NITROGEN, KJELDAHL, TOTAL, (MG/L AS N) | 0.22 | 1
476172 | NORMANDY RESERVOIR - ANTHONY BRIDGE | DUCK RIVER 259.4 | 1980-05-27 | 1306 | 0 | NITRITE PLUS NITRATE, TOTAL 1 DET. (MG/L AS N) | 0.01 | 1
476172 | NORMANDY RESERVOIR - ANTHONY BRIDGE | DUCK RIVER 259.4 | 1980-05-27 | 1306 | 0 | PHOSPHORUS, TOTAL (MG/L AS P) | 0.02 | 1
476172 | NORMANDY RESERVOIR - ANTHONY BRIDGE | DUCK RIVER 259.4 | 1980-05-27 | 1306 | 0 | PHOSPHORUS, DISSOLVED (MG/L AS P) | 0.01 | 1
476172 | NORMANDY RESERVOIR - ANTHONY BRIDGE | DUCK RIVER 259.4 | 1980-05-27 | 1306 | 0 | PHOSPHORUS, DISSOLVED ORTHOPHOSPHATE (MG/L AS P) | 0.01 | 1
476172 | NORMANDY RESERVOIR - ANTHONY BRIDGE | DUCK RIVER 259.4 | 1980-05-27 | 1306 | 0 | PHOSPHORUS,HYDROLYZABLE + ORTHO,TOT,AUTOANALYZER | 0.01 | 1
476172 | NORMANDY RESERVOIR - ANTHONY BRIDGE | DUCK RIVER 259.4 | 1980-05-27 | 1306 | 0 | CARBON, TOTAL ORGANIC (MG/L AS C) | 5.1 | 1
476172 | NORMANDY RESERVOIR - ANTHONY BRIDGE | DUCK RIVER 259.4 | 1980-05-27 | 1306 | 0 | CARBON, DISSOLVED ORGANIC (MG/L AS C) | 3.2 | 1
476172 | NORMANDY RESERVOIR - ANTHONY BRIDGE | DUCK RIVER 259.4 | 1980-05-27 | 1306 | 0 | COLIFORM,TOT,MEMBRANE FILTER,IMMED.M-ENDO MED,35C | 600 | 1
476172 | NORMANDY RESERVOIR - ANTHONY BRIDGE | DUCK RIVER 259.4 | 1980-05-27 | 1306 | 0 | FECAL COLIFORM,MEMBR FILTER,M-FC BROTH,44.5 C | 10 | 1
476172 | NORMANDY RESERVOIR - ANTHONY BRIDGE | DUCK RIVER 259.4 | 1980-05-27 | 1306 | 0 | BROMODICHLOROMETHANE,WHOLE WATER,UG/L | 0.05 | 1
476172 | NORMANDY RESERVOIR - ANTHONY BRIDGE | DUCK RIVER 259.4 | 1980-05-27 | 1306 | 0 | BROMOFORM,WHOLE WATER,UG/L | 0.05 | 1
476172 | NORMANDY RESERVOIR - ANTHONY BRIDGE | DUCK RIVER 259.4 | 1980-05-27 | 1306 | 0 | DIBROMOCHLOROMETHANE,WHOLE WATER,UG/L | 0.05 | 1
476172 | NORMANDY RESERVOIR - ANTHONY BRIDGE | DUCK RIVER 259.4 | 1980-05-27 | 1306 | 0 | CHLOROFORM,WHOLE WATER,UG/L | 0.08 | 1
476172 | NORMANDY RESERVOIR - ANTHONY BRIDGE | DUCK RIVER 259.4 | 1980-05-27 | 1306 | 0 | CHLOROPHYLL-A UG/L SPECTROPHOTOMETRIC ACID. METH. | 0.267 | 1
476172 | NORMANDY RESERVOIR - ANTHONY BRIDGE | DUCK RIVER 259.4 | 1980-05-27 | 1306 | 0 | CHLOROPHYLL-B UG/L TRICHROMATIC UNCORRECTED | 0.5996 | 1
476172 | NORMANDY RESERVOIR - ANTHONY BRIDGE | DUCK RIVER 259.4 | 1980-05-27 | 1306 | 0 | CHLOROPHYLL-C UG/L TRICHROMATIC UNCORRECTED | 0.8886 | 1
476172 | NORMANDY RESERVOIR - ANTHONY BRIDGE | DUCK RIVER 259.4 | 1980-05-27 | 1306 | 0 | PHEOPHYTIN-A UG/L SPECTROPHOTOMETRIC ACID. METH. | 0.0267 | 1
476172 | NORMANDY RESERVOIR - ANTHONY BRIDGE | DUCK RIVER 259.4 | 1980-05-27 | 1307 | 0 | X-SEC. LOC., HORIZ (% FROM R BANK LOOK UPSTR.) | 75 | 3
476172 | NORMANDY RESERVOIR - ANTHONY BRIDGE | DUCK RIVER 259.4 | 1980-05-27 | 1307 | 0 | TEMPERATURE, WATER (DEGREES CENTIGRADE) | 24.4 | 3
476172 | NORMANDY RESERVOIR - ANTHONY BRIDGE | DUCK RIVER 259.4 | 1980-05-27 | 1307 | 0 | LIGHT,INCIDENT, PERCENT REMAING AT CERTAIN DEPTH | 30.8 | 3
476172 | NORMANDY RESERVOIR - ANTHONY BRIDGE | DUCK RIVER 259.4 | 1980-05-27 | 1307 | 0 | SPECIFIC CONDUCTANCE (UMHOS/CM @ 25C) | 91 | 3
476172 | NORMANDY RESERVOIR - ANTHONY BRIDGE | DUCK RIVER 259.4 | 1980-05-27 | 1307 | 0 | SAMPLING STATION LOCATION VERTICAL (METERS) | 1 | 3
476172 | NORMANDY RESERVOIR - ANTHONY BRIDGE | DUCK RIVER 259.4 | 1980-05-27 | 1307 | 0 | OXYGEN, DISSOLVED MG/L | 11.9 | 3
476172 | NORMANDY RESERVOIR - ANTHONY BRIDGE | DUCK RIVER 259.4 | 1980-05-27 | 1307 | 0 | OXYGEN, DISSOLVED, PERCENT OF SATURATION % | 140 | 3
476172 | NORMANDY RESERVOIR - ANTHONY BRIDGE | DUCK RIVER 259.4 | 1980-05-27 | 1307 | 0 | PH (STANDARD UNITS) | 9.1 | 3
476172 | NORMANDY RESERVOIR - ANTHONY BRIDGE | DUCK RIVER 259.4 | 1980-05-27 | 1308 | 0 | X-SEC. LOC., HORIZ (% FROM R BANK LOOK UPSTR.) | 75 | 5
476172 | NORMANDY RESERVOIR - ANTHONY BRIDGE | DUCK RIVER 259.4 | 1980-05-27 | 1308 | 0 | TEMPERATURE, WATER (DEGREES CENTIGRADE) | 24.1 | 5
476172 | NORMANDY RESERVOIR - ANTHONY BRIDGE | DUCK RIVER 259.4 | 1980-05-27 | 1308 | 0 | SPECIFIC CONDUCTANCE (UMHOS/CM @ 25C) | 92 | 5
476172 | NORMANDY RESERVOIR - ANTHONY BRIDGE | DUCK RIVER 259.4 | 1980-05-27 | 1308 | 0 | SAMPLING STATION LOCATION VERTICAL (METERS) | 1.5 | 5
476172 | NORMANDY RESERVOIR - ANTHONY BRIDGE | DUCK RIVER 259.4 | 1980-05-27 | 1308 | 0 | OXYGEN, DISSOLVED MG/L | 12 | 5
476172 | NORMANDY RESERVOIR - ANTHONY BRIDGE | DUCK RIVER 259.4 | 1980-05-27 | 1308 | 0 | OXYGEN, DISSOLVED, PERCENT OF SATURATION % | 141.176 | 5
476172 | NORMANDY RESERVOIR - ANTHONY BRIDGE | DUCK RIVER 259.4 | 1980-05-27 | 1308 | 0 | PH (STANDARD UNITS) | 9.2 | 5
476172 | NORMANDY RESERVOIR - ANTHONY BRIDGE | DUCK RIVER 259.4 | 1980-05-27 | 1309 | 0 | X-SEC. LOC., HORIZ (% FROM R BANK LOOK UPSTR.) | 75 | 7
476172 | NORMANDY RESERVOIR - ANTHONY BRIDGE | DUCK RIVER 259.4 | 1980-05-27 | 1309 | 0 | TEMPERATURE, WATER (DEGREES CENTIGRADE) | 23.4 | 7
476172 | NORMANDY RESERVOIR - ANTHONY BRIDGE | DUCK RIVER 259.4 | 1980-05-27 | 1309 | 0 | LIGHT,INCIDENT, PERCENT REMAING AT CERTAIN DEPTH | 11.5 | 7
476172 | NORMANDY RESERVOIR - ANTHONY BRIDGE | DUCK RIVER 259.4 | 1980-05-27 | 1309 | 0 | SPECIFIC CONDUCTANCE (UMHOS/CM @ 25C) | 92 | 7
476172 | NORMANDY RESERVOIR - ANTHONY BRIDGE | DUCK RIVER 259.4 | 1980-05-27 | 1309 | 0 | SAMPLING STATION LOCATION VERTICAL (METERS) | 2 | 7
476172 | NORMANDY RESERVOIR - ANTHONY BRIDGE | DUCK RIVER 259.4 | 1980-05-27 | 1309 | 0 | OXYGEN, DISSOLVED MG/L | 11.9 | 7
476172 | NORMANDY RESERVOIR - ANTHONY BRIDGE | DUCK RIVER 259.4 | 1980-05-27 | 1309 | 0 | OXYGEN, DISSOLVED, PERCENT OF SATURATION % | 136.782 | 7
476172 | NORMANDY RESERVOIR - ANTHONY BRIDGE | DUCK RIVER 259.4 | 1980-05-27 | 1309 | 0 | PH (STANDARD UNITS) | 9.2 | 7
476172 | NORMANDY RESERVOIR - ANTHONY BRIDGE | DUCK RIVER 259.4 | 1980-05-27 | 1310 | 0 | X-SEC. LOC., HORIZ (% FROM R BANK LOOK UPSTR.) | 75 | 10
476172 | NORMANDY RESERVOIR - ANTHONY BRIDGE | DUCK RIVER 259.4 | 1980-05-27 | 1310 | 0 | TEMPERATURE, WATER (DEGREES CENTIGRADE) | 23 | 10
476172 | NORMANDY RESERVOIR - ANTHONY BRIDGE | DUCK RIVER 259.4 | 1980-05-27 | 1310 | 0 | LIGHT,INCIDENT, PERCENT REMAING AT CERTAIN DEPTH | 5 | 10
476172 | NORMANDY RESERVOIR - ANTHONY BRIDGE | DUCK RIVER 259.4 | 1980-05-27 | 1310 | 0 | SPECIFIC CONDUCTANCE (UMHOS/CM @ 25C) | 91 | 10
476172 | NORMANDY RESERVOIR - ANTHONY BRIDGE | DUCK RIVER 259.4 | 1980-05-27 | 1310 | 0 | SAMPLING STATION LOCATION VERTICAL (METERS) | 3 | 10
476172 | NORMANDY RESERVOIR - ANTHONY BRIDGE | DUCK RIVER 259.4 | 1980-05-27 | 1310 | 0 | OXYGEN, DISSOLVED MG/L | 10.9 | 10
476172 | NORMANDY RESERVOIR - ANTHONY BRIDGE | DUCK RIVER 259.4 | 1980-05-27 | 1310 | 0 | OXYGEN, DISSOLVED, PERCENT OF SATURATION % | 125.287 | 10
476172 | NORMANDY RESERVOIR - ANTHONY BRIDGE | DUCK RIVER 259.4 | 1980-05-27 | 1310 | 0 | BOD, 5 DAY, 20 DEG C MG/L | 2.6 | 10
476172 | NORMANDY RESERVOIR - ANTHONY BRIDGE | DUCK RIVER 259.4 | 1980-05-27 | 1310 | 0 | COD, .025N K2CR2O7 MG/L | 14 | 10
476172 | NORMANDY RESERVOIR - ANTHONY BRIDGE | DUCK RIVER 259.4 | 1980-05-27 | 1310 | 0 | PH (STANDARD UNITS) | 9 | 10
476172 | NORMANDY RESERVOIR - ANTHONY BRIDGE | DUCK RIVER 259.4 | 1980-05-27 | 1310 | 0 | ALKALINITY, TOTAL (MG/L AS CACO3) | 40 | 10
476172 | NORMANDY RESERVOIR - ANTHONY BRIDGE | DUCK RIVER 259.4 | 1980-05-27 | 1310 | 0 | NITROGEN, ORGANIC, TOTAL (MG/L AS N) | 0.26 | 10
476172 | NORMANDY RESERVOIR - ANTHONY BRIDGE | DUCK RIVER 259.4 | 1980-05-27 | 1310 | 0 | NITROGEN, AMMONIA, TOTAL (MG/L AS N) | 0.02 | 10
476172 | NORMANDY RESERVOIR - ANTHONY BRIDGE | DUCK RIVER 259.4 | 1980-05-27 | 1310 | 0 | AMMONIA, UNIONZED (MG/L AS N) | 0.0065941 | 10
476172 | NORMANDY RESERVOIR - ANTHONY BRIDGE | DUCK RIVER 259.4 | 1980-05-27 | 1310 | 0 | AMMONIA, UNIONIZED (CALC FR TEMP-PH-NH4) (MG/L) | 0.0080176 | 10
476172 | NORMANDY RESERVOIR - ANTHONY BRIDGE | DUCK RIVER 259.4 | 1980-05-27 | 1310 | 0 | NITROGEN, KJELDAHL, TOTAL, (MG/L AS N) | 0.28 | 10
476172 | NORMANDY RESERVOIR - ANTHONY BRIDGE | DUCK RIVER 259.4 | 1980-05-27 | 1310 | 0 | NITRITE PLUS NITRATE, TOTAL 1 DET. (MG/L AS N) | 0.48 | 10
476172 | NORMANDY RESERVOIR - ANTHONY BRIDGE | DUCK RIVER 259.4 | 1980-05-27 | 1310 | 0 | PHOSPHORUS, TOTAL (MG/L AS P) | 0.02 | 10
476172 | NORMANDY RESERVOIR - ANTHONY BRIDGE | DUCK RIVER 259.4 | 1980-05-27 | 1310 | 0 | PHOSPHORUS, DISSOLVED (MG/L AS P) | 0.01 | 10
476172 | NORMANDY RESERVOIR - ANTHONY BRIDGE | DUCK RIVER 259.4 | 1980-05-27 | 1310 | 0 | PHOSPHORUS, DISSOLVED ORTHOPHOSPHATE (MG/L AS P) | 0.01 | 10
476172 | NORMANDY RESERVOIR - ANTHONY BRIDGE | DUCK RIVER 259.4 | 1980-05-27 | 1310 | 0 | PHOSPHORUS,HYDROLYZABLE + ORTHO,TOT,AUTOANALYZER | 0.01 | 10
476172 | NORMANDY RESERVOIR - ANTHONY BRIDGE | DUCK RIVER 259.4 | 1980-05-27 | 1310 | 0 | CARBON, TOTAL ORGANIC (MG/L AS C) | 5.1 | 10
476172 | NORMANDY RESERVOIR - ANTHONY BRIDGE | DUCK RIVER 259.4 | 1980-05-27 | 1310 | 0 | CARBON, DISSOLVED ORGANIC (MG/L AS C) | 3.5 | 10
476172 | NORMANDY RESERVOIR - ANTHONY BRIDGE | DUCK RIVER 259.4 | 1980-05-27 | 1310 | 0 | CHLOROPHYLL-A UG/L SPECTROPHOTOMETRIC ACID. METH. | 46.99 | 10
476172 | NORMANDY RESERVOIR - ANTHONY BRIDGE | DUCK RIVER 259.4 | 1980-05-27 | 1310 | 0 | CHLOROPHYLL-B UG/L TRICHROMATIC UNCORRECTED | 0.2292 | 10
476172 | NORMANDY RESERVOIR - ANTHONY BRIDGE | DUCK RIVER 259.4 | 1980-05-27 | 1310 | 0 | CHLOROPHYLL-C UG/L TRICHROMATIC UNCORRECTED | 0.0729 | 10
476172 | NORMANDY RESERVOIR - ANTHONY BRIDGE | DUCK RIVER 259.4 | 1980-05-27 | 1310 | 0 | PHEOPHYTIN-A UG/L SPECTROPHOTOMETRIC ACID. METH. | 4.699 | 10
476172 | NORMANDY RESERVOIR - ANTHONY BRIDGE | DUCK RIVER 259.4 | 1980-05-27 | 1312 | 0 | X-SEC. LOC., HORIZ (% FROM R BANK LOOK UPSTR.) | 75 | 11
476172 | NORMANDY RESERVOIR - ANTHONY BRIDGE | DUCK RIVER 259.4 | 1980-05-27 | 1312 | 0 | TEMPERATURE, WATER (DEGREES CENTIGRADE) | 22.2 | 11
476172 | NORMANDY RESERVOIR - ANTHONY BRIDGE | DUCK RIVER 259.4 | 1980-05-27 | 1312 | 0 | SPECIFIC CONDUCTANCE (UMHOS/CM @ 25C) | 89 | 11
476172 | NORMANDY RESERVOIR - ANTHONY BRIDGE | DUCK RIVER 259.4 | 1980-05-27 | 1312 | 0 | SAMPLING STATION LOCATION VERTICAL (METERS) | 3.5 | 11
476172 | NORMANDY RESERVOIR - ANTHONY BRIDGE | DUCK RIVER 259.4 | 1980-05-27 | 1312 | 0 | OXYGEN, DISSOLVED MG/L | 9.6 | 11
476172 | NORMANDY RESERVOIR - ANTHONY BRIDGE | DUCK RIVER 259.4 | 1980-05-27 | 1312 | 0 | OXYGEN, DISSOLVED, PERCENT OF SATURATION % | 109.091 | 11
476172 | NORMANDY RESERVOIR - ANTHONY BRIDGE | DUCK RIVER 259.4 | 1980-05-27 | 1312 | 0 | PH (STANDARD UNITS) | 8.6 | 11
476172 | NORMANDY RESERVOIR - ANTHONY BRIDGE | DUCK RIVER 259.4 | 1980-05-27 | 1313 | 0 | X-SEC. LOC., HORIZ (% FROM R BANK LOOK UPSTR.) | 75 | 13
476172 | NORMANDY RESERVOIR - ANTHONY BRIDGE | DUCK RIVER 259.4 | 1980-05-27 | 1313 | 0 | TEMPERATURE, WATER (DEGREES CENTIGRADE) | 20.2 | 13
476172 | NORMANDY RESERVOIR - ANTHONY BRIDGE | DUCK RIVER 259.4 | 1980-05-27 | 1313 | 0 | LIGHT,INCIDENT, PERCENT REMAING AT CERTAIN DEPTH | 1.3 | 13
476172 | NORMANDY RESERVOIR - ANTHONY BRIDGE | DUCK RIVER 259.4 | 1980-05-27 | 1313 | 0 | SPECIFIC CONDUCTANCE (UMHOS/CM @ 25C) | 86 | 13
476172 | NORMANDY RESERVOIR - ANTHONY BRIDGE | DUCK RIVER 259.4 | 1980-05-27 | 1313 | 0 | SAMPLING STATION LOCATION VERTICAL (METERS) | 4 | 13
476172 | NORMANDY RESERVOIR - ANTHONY BRIDGE | DUCK RIVER 259.4 | 1980-05-27 | 1313 | 0 | OXYGEN, DISSOLVED MG/L | 6.2 | 13
476172 | NORMANDY RESERVOIR - ANTHONY BRIDGE | DUCK RIVER 259.4 | 1980-05-27 | 1313 | 0 | OXYGEN, DISSOLVED, PERCENT OF SATURATION % | 67.3913 | 13
476172 | NORMANDY RESERVOIR - ANTHONY BRIDGE | DUCK RIVER 259.4 | 1980-05-27 | 1313 | 0 | PH (STANDARD UNITS) | 7.2 | 13
476172 | NORMANDY RESERVOIR - ANTHONY BRIDGE | DUCK RIVER 259.4 | 1980-05-27 | 1315 | 0 | X-SEC. LOC., HORIZ (% FROM R BANK LOOK UPSTR.) | 75 | 16
476172 | NORMANDY RESERVOIR - ANTHONY BRIDGE | DUCK RIVER 259.4 | 1980-05-27 | 1315 | 0 | TEMPERATURE, WATER (DEGREES CENTIGRADE) | 19.1 | 16
476172 | NORMANDY RESERVOIR - ANTHONY BRIDGE | DUCK RIVER 259.4 | 1980-05-27 | 1315 | 0 | LIGHT,INCIDENT, PERCENT REMAING AT CERTAIN DEPTH | 0.38 | 16
476172 | NORMANDY RESERVOIR - ANTHONY BRIDGE | DUCK RIVER 259.4 | 1980-05-27 | 1315 | 0 | SPECIFIC CONDUCTANCE (UMHOS/CM @ 25C) | 84 | 16
476172 | NORMANDY RESERVOIR - ANTHONY BRIDGE | DUCK RIVER 259.4 | 1980-05-27 | 1315 | 0 | SAMPLING STATION LOCATION VERTICAL (METERS) | 5 | 16
476172 | NORMANDY RESERVOIR - ANTHONY BRIDGE | DUCK RIVER 259.4 | 1980-05-27 | 1315 | 0 | OXYGEN, DISSOLVED MG/L | 5.4 | 16
476172 | NORMANDY RESERVOIR - ANTHONY BRIDGE | DUCK RIVER 259.4 | 1980-05-27 | 1315 | 0 | OXYGEN, DISSOLVED, PERCENT OF SATURATION % | 57.4468 | 16
476172 | NORMANDY RESERVOIR - ANTHONY BRIDGE | DUCK RIVER 259.4 | 1980-05-27 | 1315 | 0 | BOD, 5 DAY, 20 DEG C MG/L | 2.6 | 16
476172 | NORMANDY RESERVOIR - ANTHONY BRIDGE | DUCK RIVER 259.4 | 1980-05-27 | 1315 | 0 | COD, .025N K2CR2O7 MG/L | 13 | 16
476172 | NORMANDY RESERVOIR - ANTHONY BRIDGE | DUCK RIVER 259.4 | 1980-05-27 | 1315 | 0 | PH (STANDARD UNITS) | 6.8 | 16
476172 | NORMANDY RESERVOIR - ANTHONY BRIDGE | DUCK RIVER 259.4 | 1980-05-27 | 1315 | 0 | ALKALINITY, TOTAL (MG/L AS CACO3) | 34 | 16
476172 | NORMANDY RESERVOIR - ANTHONY BRIDGE | DUCK RIVER 259.4 | 1980-05-27 | 1315 | 0 | ALKALINITY, PHENOLPHTHALEIN (MG/L) | 0 | 16
476172 | NORMANDY RESERVOIR - ANTHONY BRIDGE | DUCK RIVER 259.4 | 1980-05-27 | 1315 | 0 | NITROGEN, ORGANIC, TOTAL (MG/L AS N) | 0.22 | 16
476172 | NORMANDY RESERVOIR - ANTHONY BRIDGE | DUCK RIVER 259.4 | 1980-05-27 | 1315 | 0 | NITROGEN, AMMONIA, TOTAL (MG/L AS N) | 0.02 | 16
476172 | NORMANDY RESERVOIR - ANTHONY BRIDGE | DUCK RIVER 259.4 | 1980-05-27 | 1315 | 0 | AMMONIA, UNIONZED (MG/L AS N) | 4.6684e-05 | 16
476172 | NORMANDY RESERVOIR - ANTHONY BRIDGE | DUCK RIVER 259.4 | 1980-05-27 | 1315 | 0 | AMMONIA, UNIONIZED (CALC FR TEMP-PH-NH4) (MG/L) | 5.6763e-05 | 16
476172 | NORMANDY RESERVOIR - ANTHONY BRIDGE | DUCK RIVER 259.4 | 1980-05-27 | 1315 | 0 | NITROGEN, KJELDAHL, TOTAL, (MG/L AS N) | 0.24 | 16
476172 | NORMANDY RESERVOIR - ANTHONY BRIDGE | DUCK RIVER 259.4 | 1980-05-27 | 1315 | 0 | NITRITE PLUS NITRATE, TOTAL 1 DET. (MG/L AS N) | 0.05 | 16
476172 | NORMANDY RESERVOIR - ANTHONY BRIDGE | DUCK RIVER 259.4 | 1980-05-27 | 1315 | 0 | PHOSPHORUS, TOTAL (MG/L AS P) | 0.03 | 16
476172 | NORMANDY RESERVOIR - ANTHONY BRIDGE | DUCK RIVER 259.4 | 1980-05-27 | 1315 | 0 | PHOSPHORUS, DISSOLVED (MG/L AS P) | 0.02 | 16
476172 | NORMANDY RESERVOIR - ANTHONY BRIDGE | DUCK RIVER 259.4 | 1980-05-27 | 1315 | 0 | PHOSPHORUS, DISSOLVED ORTHOPHOSPHATE (MG/L AS P) | 0.02 | 16
476172 | NORMANDY RESERVOIR - ANTHONY BRIDGE | DUCK RIVER 259.4 | 1980-05-27 | 1315 | 0 | PHOSPHORUS,HYDROLYZABLE + ORTHO,TOT,AUTOANALYZER | 0.01 | 16
476172 | NORMANDY RESERVOIR - ANTHONY BRIDGE | DUCK RIVER 259.4 | 1980-05-27 | 1315 | 0 | CARBON, TOTAL ORGANIC (MG/L AS C) | 4.9 | 16
476172 | NORMANDY RESERVOIR - ANTHONY BRIDGE | DUCK RIVER 259.4 | 1980-05-27 | 1315 | 0 | CARBON, DISSOLVED ORGANIC (MG/L AS C) | 4 | 16
476172 | NORMANDY RESERVOIR - ANTHONY BRIDGE | DUCK RIVER 259.4 | 1980-05-27 | 1315 | 0 | CHLOROPHYLL-A UG/L SPECTROPHOTOMETRIC ACID. METH. | 49.93 | 16
476172 | NORMANDY RESERVOIR - ANTHONY BRIDGE | DUCK RIVER 259.4 | 1980-05-27 | 1315 | 0 | CHLOROPHYLL-B UG/L TRICHROMATIC UNCORRECTED | 0.7134 | 16
476172 | NORMANDY RESERVOIR - ANTHONY BRIDGE | DUCK RIVER 259.4 | 1980-05-27 | 1315 | 0 | CHLOROPHYLL-C UG/L TRICHROMATIC UNCORRECTED | 0.476 | 16
476172 | NORMANDY RESERVOIR - ANTHONY BRIDGE | DUCK RIVER 259.4 | 1980-05-27 | 1315 | 0 | PHEOPHYTIN-A UG/L SPECTROPHOTOMETRIC ACID. METH. | 4.993 | 16
476172 | NORMANDY RESERVOIR - ANTHONY BRIDGE | DUCK RIVER 259.4 | 1980-05-27 | 1316 | 0 | X-SEC. LOC., HORIZ (% FROM R BANK LOOK UPSTR.) | 75 | 20
476172 | NORMANDY RESERVOIR - ANTHONY BRIDGE | DUCK RIVER 259.4 | 1980-05-27 | 1316 | 0 | TEMPERATURE, WATER (DEGREES CENTIGRADE) | 18.8 | 20
476172 | NORMANDY RESERVOIR - ANTHONY BRIDGE | DUCK RIVER 259.4 | 1980-05-27 | 1316 | 0 | SPECIFIC CONDUCTANCE (UMHOS/CM @ 25C) | 84 | 20
476172 | NORMANDY RESERVOIR - ANTHONY BRIDGE | DUCK RIVER 259.4 | 1980-05-27 | 1316 | 0 | SAMPLING STATION LOCATION VERTICAL (METERS) | 6 | 20
476172 | NORMANDY RESERVOIR - ANTHONY BRIDGE | DUCK RIVER 259.4 | 1980-05-27 | 1316 | 0 | OXYGEN, DISSOLVED MG/L | 5.2 | 20
476172 | NORMANDY RESERVOIR - ANTHONY BRIDGE | DUCK RIVER 259.4 | 1980-05-27 | 1316 | 0 | OXYGEN, DISSOLVED, PERCENT OF SATURATION % | 55.3191 | 20
476172 | NORMANDY RESERVOIR - ANTHONY BRIDGE | DUCK RIVER 259.4 | 1980-05-27 | 1316 | 0 | PH (STANDARD UNITS) | 6.7 | 20
476172 | NORMANDY RESERVOIR - ANTHONY BRIDGE | DUCK RIVER 259.4 | 1980-05-27 | 1317 | 0 | X-SEC. LOC., HORIZ (% FROM R BANK LOOK UPSTR.) | 75 | 23
476172 | NORMANDY RESERVOIR - ANTHONY BRIDGE | DUCK RIVER 259.4 | 1980-05-27 | 1317 | 0 | TEMPERATURE, WATER (DEGREES CENTIGRADE) | 18.5 | 23
476172 | NORMANDY RESERVOIR - ANTHONY BRIDGE | DUCK RIVER 259.4 | 1980-05-27 | 1317 | 0 | SPECIFIC CONDUCTANCE (UMHOS/CM @ 25C) | 85 | 23
476172 | NORMANDY RESERVOIR - ANTHONY BRIDGE | DUCK RIVER 259.4 | 1980-05-27 | 1317 | 0 | SAMPLING STATION LOCATION VERTICAL (METERS) | 7 | 23
476172 | NORMANDY RESERVOIR - ANTHONY BRIDGE | DUCK RIVER 259.4 | 1980-05-27 | 1317 | 0 | OXYGEN, DISSOLVED MG/L | 4.7 | 23
476172 | NORMANDY RESERVOIR - ANTHONY BRIDGE | DUCK RIVER 259.4 | 1980-05-27 | 1317 | 0 | OXYGEN, DISSOLVED, PERCENT OF SATURATION % | 49.4736 | 23
476172 | NORMANDY RESERVOIR - ANTHONY BRIDGE | DUCK RIVER 259.4 | 1980-05-27 | 1317 | 0 | PH (STANDARD UNITS) | 6.8 | 23
476172 | NORMANDY RESERVOIR - ANTHONY BRIDGE | DUCK RIVER 259.4 | 1980-05-27 | 1318 | 0 | X-SEC. LOC., HORIZ (% FROM R BANK LOOK UPSTR.) | 75 | 25
476172 | NORMANDY RESERVOIR - ANTHONY BRIDGE | DUCK RIVER 259.4 | 1980-05-27 | 1318 | 0 | TEMPERATURE, WATER (DEGREES CENTIGRADE) | 18.1 | 25
476172 | NORMANDY RESERVOIR - ANTHONY BRIDGE | DUCK RIVER 259.4 | 1980-05-27 | 1318 | 0 | SPECIFIC CONDUCTANCE (UMHOS/CM @ 25C) | 87 | 25
476172 | NORMANDY RESERVOIR - ANTHONY BRIDGE | DUCK RIVER 259.4 | 1980-05-27 | 1318 | 0 | SAMPLING STATION LOCATION VERTICAL (METERS) | 7.5 | 25
476172 | NORMANDY RESERVOIR - ANTHONY BRIDGE | DUCK RIVER 259.4 | 1980-05-27 | 1318 | 0 | OXYGEN, DISSOLVED MG/L | 4.4 | 25
476172 | NORMANDY RESERVOIR - ANTHONY BRIDGE | DUCK RIVER 259.4 | 1980-05-27 | 1318 | 0 | OXYGEN, DISSOLVED, PERCENT OF SATURATION % | 46.3158 | 25
476172 | NORMANDY RESERVOIR - ANTHONY BRIDGE | DUCK RIVER 259.4 | 1980-05-27 | 1318 | 0 | PH (STANDARD UNITS) | 6.6 | 25
476172 | NORMANDY RESERVOIR - ANTHONY BRIDGE | DUCK RIVER 259.4 | 1980-05-27 | 1319 | 0 | X-SEC. LOC., HORIZ (% FROM R BANK LOOK UPSTR.) | 75 | 26
476172 | NORMANDY RESERVOIR - ANTHONY BRIDGE | DUCK RIVER 259.4 | 1980-05-27 | 1319 | 0 | TEMPERATURE, WATER (DEGREES CENTIGRADE) | 16 | 26
476172 | NORMANDY RESERVOIR - ANTHONY BRIDGE | DUCK RIVER 259.4 | 1980-05-27 | 1319 | 0 | SPECIFIC CONDUCTANCE (UMHOS/CM @ 25C) | 100 | 26
476172 | NORMANDY RESERVOIR - ANTHONY BRIDGE | DUCK RIVER 259.4 | 1980-05-27 | 1319 | 0 | SAMPLING STATION LOCATION VERTICAL (METERS) | 8 | 26
476172 | NORMANDY RESERVOIR - ANTHONY BRIDGE | DUCK RIVER 259.4 | 1980-05-27 | 1319 | 0 | OXYGEN, DISSOLVED MG/L | 0.5 | 26
476172 | NORMANDY RESERVOIR - ANTHONY BRIDGE | DUCK RIVER 259.4 | 1980-05-27 | 1319 | 0 | OXYGEN, DISSOLVED, PERCENT OF SATURATION % | 5 | 26
476172 | NORMANDY RESERVOIR - ANTHONY BRIDGE | DUCK RIVER 259.4 | 1980-05-27 | 1319 | 0 | PH (STANDARD UNITS) | 6.6 | 26
476172 | NORMANDY RESERVOIR - ANTHONY BRIDGE | DUCK RIVER 259.4 | 1980-05-27 | 1320 | 0 | X-SEC. LOC., HORIZ (% FROM R BANK LOOK UPSTR.) | 75 | 30
476172 | NORMANDY RESERVOIR - ANTHONY BRIDGE | DUCK RIVER 259.4 | 1980-05-27 | 1320 | 0 | TEMPERATURE, WATER (DEGREES CENTIGRADE) | 14.3 | 30
476172 | NORMANDY RESERVOIR - ANTHONY BRIDGE | DUCK RIVER 259.4 | 1980-05-27 | 1320 | 0 | SPECIFIC CONDUCTANCE (UMHOS/CM @ 25C) | 110 | 30
476172 | NORMANDY RESERVOIR - ANTHONY BRIDGE | DUCK RIVER 259.4 | 1980-05-27 | 1320 | 0 | SAMPLING STATION LOCATION VERTICAL (METERS) | 9 | 30
476172 | NORMANDY RESERVOIR - ANTHONY BRIDGE | DUCK RIVER 259.4 | 1980-05-27 | 1320 | 0 | OXYGEN, DISSOLVED MG/L | 0.7 | 30
476172 | NORMANDY RESERVOIR - ANTHONY BRIDGE | DUCK RIVER 259.4 | 1980-05-27 | 1320 | 0 | OXYGEN, DISSOLVED, PERCENT OF SATURATION % | 6.7308 | 30
476172 | NORMANDY RESERVOIR - ANTHONY BRIDGE | DUCK RIVER 259.4 | 1980-05-27 | 1320 | 0 | PH (STANDARD UNITS) | 6.7 | 30
476172 | NORMANDY RESERVOIR - ANTHONY BRIDGE | DUCK RIVER 259.4 | 1980-06-10 | 1010 | 0 | X-SEC. LOC., HORIZ (% FROM R BANK LOOK UPSTR.) | 25 | 1
476172 | NORMANDY RESERVOIR - ANTHONY BRIDGE | DUCK RIVER 259.4 | 1980-06-10 | 1010 | 0 | TEMPERATURE, WATER (DEGREES CENTIGRADE) | 26.8 | 1
476172 | NORMANDY RESERVOIR - ANTHONY BRIDGE | DUCK RIVER 259.4 | 1980-06-10 | 1010 | 0 | LIGHT,INCIDENT, PERCENT REMAING AT CERTAIN DEPTH | 58 | 1
476172 | NORMANDY RESERVOIR - ANTHONY BRIDGE | DUCK RIVER 259.4 | 1980-06-10 | 1010 | 0 | TRANSPARENCY, SECCHI DISC (METERS) | 0.75 | 1
476172 | NORMANDY RESERVOIR - ANTHONY BRIDGE | DUCK RIVER 259.4 | 1980-06-10 | 1010 | 0 | SPECIFIC CONDUCTANCE (UMHOS/CM @ 25C) | 89 | 1
476172 | NORMANDY RESERVOIR - ANTHONY BRIDGE | DUCK RIVER 259.4 | 1980-06-10 | 1010 | 0 | SAMPLING STATION LOCATION VERTICAL (METERS) | 0.3 | 1
476172 | NORMANDY RESERVOIR - ANTHONY BRIDGE | DUCK RIVER 259.4 | 1980-06-10 | 1010 | 0 | OXYGEN, DISSOLVED MG/L | 9.6 | 1
476172 | NORMANDY RESERVOIR - ANTHONY BRIDGE | DUCK RIVER 259.4 | 1980-06-10 | 1010 | 0 | OXYGEN, DISSOLVED, PERCENT OF SATURATION % | 118.518 | 1
476172 | NORMANDY RESERVOIR - ANTHONY BRIDGE | DUCK RIVER 259.4 | 1980-06-10 | 1010 | 0 | PH (STANDARD UNITS) | 8.8 | 1
476172 | NORMANDY RESERVOIR - ANTHONY BRIDGE | DUCK RIVER 259.4 | 1980-06-10 | 1011 | 0 | X-SEC. LOC., HORIZ (% FROM R BANK LOOK UPSTR.) | 25 | 3
476172 | NORMANDY RESERVOIR - ANTHONY BRIDGE | DUCK RIVER 259.4 | 1980-06-10 | 1011 | 0 | TEMPERATURE, WATER (DEGREES CENTIGRADE) | 26.4 | 3
476172 | NORMANDY RESERVOIR - ANTHONY BRIDGE | DUCK RIVER 259.4 | 1980-06-10 | 1011 | 0 | LIGHT,INCIDENT, PERCENT REMAING AT CERTAIN DEPTH | 7.7 | 3
476172 | NORMANDY RESERVOIR - ANTHONY BRIDGE | DUCK RIVER 259.4 | 1980-06-10 | 1011 | 0 | SPECIFIC CONDUCTANCE (UMHOS/CM @ 25C) | 89 | 3
476172 | NORMANDY RESERVOIR - ANTHONY BRIDGE | DUCK RIVER 259.4 | 1980-06-10 | 1011 | 0 | SAMPLING STATION LOCATION VERTICAL (METERS) | 1 | 3
476172 | NORMANDY RESERVOIR - ANTHONY BRIDGE | DUCK RIVER 259.4 | 1980-06-10 | 1011 | 0 | OXYGEN, DISSOLVED MG/L | 9.6 | 3
476172 | NORMANDY RESERVOIR - ANTHONY BRIDGE | DUCK RIVER 259.4 | 1980-06-10 | 1011 | 0 | OXYGEN, DISSOLVED, PERCENT OF SATURATION % | 117.073 | 3
476172 | NORMANDY RESERVOIR - ANTHONY BRIDGE | DUCK RIVER 259.4 | 1980-06-10 | 1011 | 0 | PH (STANDARD UNITS) | 8.8 | 3
476172 | NORMANDY RESERVOIR - ANTHONY BRIDGE | DUCK RIVER 259.4 | 1980-06-10 | 1012 | 0 | X-SEC. LOC., HORIZ (% FROM R BANK LOOK UPSTR.) | 25 | 5
476172 | NORMANDY RESERVOIR - ANTHONY BRIDGE | DUCK RIVER 259.4 | 1980-06-10 | 1012 | 0 | TEMPERATURE, WATER (DEGREES CENTIGRADE) | 26.5 | 5
476172 | NORMANDY RESERVOIR - ANTHONY BRIDGE | DUCK RIVER 259.4 | 1980-06-10 | 1012 | 0 | SPECIFIC CONDUCTANCE (UMHOS/CM @ 25C) | 90 | 5
476172 | NORMANDY RESERVOIR - ANTHONY BRIDGE | DUCK RIVER 259.4 | 1980-06-10 | 1012 | 0 | SAMPLING STATION LOCATION VERTICAL (METERS) | 1.5 | 5
476172 | NORMANDY RESERVOIR - ANTHONY BRIDGE | DUCK RIVER 259.4 | 1980-06-10 | 1012 | 0 | OXYGEN, DISSOLVED MG/L | 9.4 | 5
476172 | NORMANDY RESERVOIR - ANTHONY BRIDGE | DUCK RIVER 259.4 | 1980-06-10 | 1012 | 0 | OXYGEN, DISSOLVED, PERCENT OF SATURATION % | 114.634 | 5
476172 | NORMANDY RESERVOIR - ANTHONY BRIDGE | DUCK RIVER 259.4 | 1980-06-10 | 1012 | 0 | PH (STANDARD UNITS) | 8.8 | 5
476172 | NORMANDY RESERVOIR - ANTHONY BRIDGE | DUCK RIVER 259.4 | 1980-06-10 | 1013 | 0 | X-SEC. LOC., HORIZ (% FROM R BANK LOOK UPSTR.) | 25 | 7
476172 | NORMANDY RESERVOIR - ANTHONY BRIDGE | DUCK RIVER 259.4 | 1980-06-10 | 1013 | 0 | TEMPERATURE, WATER (DEGREES CENTIGRADE) | 26.3 | 7
476172 | NORMANDY RESERVOIR - ANTHONY BRIDGE | DUCK RIVER 259.4 | 1980-06-10 | 1013 | 0 | LIGHT,INCIDENT, PERCENT REMAING AT CERTAIN DEPTH | 3.2 | 7
476172 | NORMANDY RESERVOIR - ANTHONY BRIDGE | DUCK RIVER 259.4 | 1980-06-10 | 1013 | 0 | SPECIFIC CONDUCTANCE (UMHOS/CM @ 25C) | 90 | 7
476172 | NORMANDY RESERVOIR - ANTHONY BRIDGE | DUCK RIVER 259.4 | 1980-06-10 | 1013 | 0 | SAMPLING STATION LOCATION VERTICAL (METERS) | 2 | 7
476172 | NORMANDY RESERVOIR - ANTHONY BRIDGE | DUCK RIVER 259.4 | 1980-06-10 | 1013 | 0 | OXYGEN, DISSOLVED MG/L | 9.2 | 7
476172 | NORMANDY RESERVOIR - ANTHONY BRIDGE | DUCK RIVER 259.4 | 1980-06-10 | 1013 | 0 | OXYGEN, DISSOLVED, PERCENT OF SATURATION % | 112.195 | 7
476172 | NORMANDY RESERVOIR - ANTHONY BRIDGE | DUCK RIVER 259.4 | 1980-06-10 | 1013 | 0 | PH (STANDARD UNITS) | 8.8 | 7
476172 | NORMANDY RESERVOIR - ANTHONY BRIDGE | DUCK RIVER 259.4 | 1980-06-10 | 1014 | 0 | X-SEC. LOC., HORIZ (% FROM R BANK LOOK UPSTR.) | 25 | 10
476172 | NORMANDY RESERVOIR - ANTHONY BRIDGE | DUCK RIVER 259.4 | 1980-06-10 | 1014 | 0 | TEMPERATURE, WATER (DEGREES CENTIGRADE) | 26.2 | 10
476172 | NORMANDY RESERVOIR - ANTHONY BRIDGE | DUCK RIVER 259.4 | 1980-06-10 | 1014 | 0 | LIGHT,INCIDENT, PERCENT REMAING AT CERTAIN DEPTH | 1.7 | 10
476172 | NORMANDY RESERVOIR - ANTHONY BRIDGE | DUCK RIVER 259.4 | 1980-06-10 | 1014 | 0 | SPECIFIC CONDUCTANCE (UMHOS/CM @ 25C) | 91 | 10
476172 | NORMANDY RESERVOIR - ANTHONY BRIDGE | DUCK RIVER 259.4 | 1980-06-10 | 1014 | 0 | SAMPLING STATION LOCATION VERTICAL (METERS) | 3 | 10
476172 | NORMANDY RESERVOIR - ANTHONY BRIDGE | DUCK RIVER 259.4 | 1980-06-10 | 1014 | 0 | OXYGEN, DISSOLVED MG/L | 8.8 | 10
476172 | NORMANDY RESERVOIR - ANTHONY BRIDGE | DUCK RIVER 259.4 | 1980-06-10 | 1014 | 0 | OXYGEN, DISSOLVED, PERCENT OF SATURATION % | 107.317 | 10
476172 | NORMANDY RESERVOIR - ANTHONY BRIDGE | DUCK RIVER 259.4 | 1980-06-10 | 1014 | 0 | PH (STANDARD UNITS) | 8.7 | 10
476172 | NORMANDY RESERVOIR - ANTHONY BRIDGE | DUCK RIVER 259.4 | 1980-06-10 | 1015 | 0 | X-SEC. LOC., HORIZ (% FROM R BANK LOOK UPSTR.) | 25 | 13
476172 | NORMANDY RESERVOIR - ANTHONY BRIDGE | DUCK RIVER 259.4 | 1980-06-10 | 1015 | 0 | TEMPERATURE, WATER (DEGREES CENTIGRADE) | 26.1 | 13
476172 | NORMANDY RESERVOIR - ANTHONY BRIDGE | DUCK RIVER 259.4 | 1980-06-10 | 1015 | 0 | LIGHT,INCIDENT, PERCENT REMAING AT CERTAIN DEPTH | 0.38 | 13
476172 | NORMANDY RESERVOIR - ANTHONY BRIDGE | DUCK RIVER 259.4 | 1980-06-10 | 1015 | 0 | SPECIFIC CONDUCTANCE (UMHOS/CM @ 25C) | 90 | 13
476172 | NORMANDY RESERVOIR - ANTHONY BRIDGE | DUCK RIVER 259.4 | 1980-06-10 | 1015 | 0 | SAMPLING STATION LOCATION VERTICAL (METERS) | 4 | 13
476172 | NORMANDY RESERVOIR - ANTHONY BRIDGE | DUCK RIVER 259.4 | 1980-06-10 | 1015 | 0 | OXYGEN, DISSOLVED MG/L | 8.5 | 13
476172 | NORMANDY RESERVOIR - ANTHONY BRIDGE | DUCK RIVER 259.4 | 1980-06-10 | 1015 | 0 | OXYGEN, DISSOLVED, PERCENT OF SATURATION % | 103.659 | 13
476172 | NORMANDY RESERVOIR - ANTHONY BRIDGE | DUCK RIVER 259.4 | 1980-06-10 | 1015 | 0 | PH (STANDARD UNITS) | 8.5 | 13
476172 | NORMANDY RESERVOIR - ANTHONY BRIDGE | DUCK RIVER 259.4 | 1980-06-10 | 1020 | 0 | X-SEC. LOC., HORIZ (% FROM R BANK LOOK UPSTR.) | 50 | 1
476172 | NORMANDY RESERVOIR - ANTHONY BRIDGE | DUCK RIVER 259.4 | 1980-06-10 | 1020 | 0 | TEMPERATURE, WATER (DEGREES CENTIGRADE) | 26.8 | 1
476172 | NORMANDY RESERVOIR - ANTHONY BRIDGE | DUCK RIVER 259.4 | 1980-06-10 | 1020 | 0 | LIGHT,INCIDENT, PERCENT REMAING AT CERTAIN DEPTH | 77 | 1
476172 | NORMANDY RESERVOIR - ANTHONY BRIDGE | DUCK RIVER 259.4 | 1980-06-10 | 1020 | 0 | TRANSPARENCY, SECCHI DISC (METERS) | 0.75 | 1
476172 | NORMANDY RESERVOIR - ANTHONY BRIDGE | DUCK RIVER 259.4 | 1980-06-10 | 1020 | 0 | SPECIFIC CONDUCTANCE (UMHOS/CM @ 25C) | 89 | 1
476172 | NORMANDY RESERVOIR - ANTHONY BRIDGE | DUCK RIVER 259.4 | 1980-06-10 | 1020 | 0 | SAMPLING STATION LOCATION VERTICAL (METERS) | 0.3 | 1
476172 | NORMANDY RESERVOIR - ANTHONY BRIDGE | DUCK RIVER 259.4 | 1980-06-10 | 1020 | 0 | OXYGEN, DISSOLVED MG/L | 9.5 | 1
476172 | NORMANDY RESERVOIR - ANTHONY BRIDGE | DUCK RIVER 259.4 | 1980-06-10 | 1020 | 0 | OXYGEN, DISSOLVED, PERCENT OF SATURATION % | 117.284 | 1
476172 | NORMANDY RESERVOIR - ANTHONY BRIDGE | DUCK RIVER 259.4 | 1980-06-10 | 1020 | 0 | PH (STANDARD UNITS) | 8.8 | 1
476172 | NORMANDY RESERVOIR - ANTHONY BRIDGE | DUCK RIVER 259.4 | 1980-06-10 | 1021 | 0 | X-SEC. LOC., HORIZ (% FROM R BANK LOOK UPSTR.) | 50 | 3
476172 | NORMANDY RESERVOIR - ANTHONY BRIDGE | DUCK RIVER 259.4 | 1980-06-10 | 1021 | 0 | TEMPERATURE, WATER (DEGREES CENTIGRADE) | 26.4 | 3
476172 | NORMANDY RESERVOIR - ANTHONY BRIDGE | DUCK RIVER 259.4 | 1980-06-10 | 1021 | 0 | LIGHT,INCIDENT, PERCENT REMAING AT CERTAIN DEPTH | 20 | 3
476172 | NORMANDY RESERVOIR - ANTHONY BRIDGE | DUCK RIVER 259.4 | 1980-06-10 | 1021 | 0 | SPECIFIC CONDUCTANCE (UMHOS/CM @ 25C) | 89 | 3
476172 | NORMANDY RESERVOIR - ANTHONY BRIDGE | DUCK RIVER 259.4 | 1980-06-10 | 1021 | 0 | SAMPLING STATION LOCATION VERTICAL (METERS) | 1 | 3
476172 | NORMANDY RESERVOIR - ANTHONY BRIDGE | DUCK RIVER 259.4 | 1980-06-10 | 1021 | 0 | OXYGEN, DISSOLVED MG/L | 9.2 | 3
476172 | NORMANDY RESERVOIR - ANTHONY BRIDGE | DUCK RIVER 259.4 | 1980-06-10 | 1021 | 0 | OXYGEN, DISSOLVED, PERCENT OF SATURATION % | 112.195 | 3
476172 | NORMANDY RESERVOIR - ANTHONY BRIDGE | DUCK RIVER 259.4 | 1980-06-10 | 1021 | 0 | PH (STANDARD UNITS) | 8.8 | 3
476172 | NORMANDY RESERVOIR - ANTHONY BRIDGE | DUCK RIVER 259.4 | 1980-06-10 | 1022 | 0 | X-SEC. LOC., HORIZ (% FROM R BANK LOOK UPSTR.) | 50 | 5
476172 | NORMANDY RESERVOIR - ANTHONY BRIDGE | DUCK RIVER 259.4 | 1980-06-10 | 1022 | 0 | TEMPERATURE, WATER (DEGREES CENTIGRADE) | 26.4 | 5
476172 | NORMANDY RESERVOIR - ANTHONY BRIDGE | DUCK RIVER 259.4 | 1980-06-10 | 1022 | 0 | SPECIFIC CONDUCTANCE (UMHOS/CM @ 25C) | 90 | 5
476172 | NORMANDY RESERVOIR - ANTHONY BRIDGE | DUCK RIVER 259.4 | 1980-06-10 | 1022 | 0 | SAMPLING STATION LOCATION VERTICAL (METERS) | 1.5 | 5
476172 | NORMANDY RESERVOIR - ANTHONY BRIDGE | DUCK RIVER 259.4 | 1980-06-10 | 1022 | 0 | OXYGEN, DISSOLVED MG/L | 9.3 | 5
476172 | NORMANDY RESERVOIR - ANTHONY BRIDGE | DUCK RIVER 259.4 | 1980-06-10 | 1022 | 0 | OXYGEN, DISSOLVED, PERCENT OF SATURATION % | 113.415 | 5
476172 | NORMANDY RESERVOIR - ANTHONY BRIDGE | DUCK RIVER 259.4 | 1980-06-10 | 1022 | 0 | PH (STANDARD UNITS) | 8.8 | 5
476172 | NORMANDY RESERVOIR - ANTHONY BRIDGE | DUCK RIVER 259.4 | 1980-06-10 | 1023 | 0 | X-SEC. LOC., HORIZ (% FROM R BANK LOOK UPSTR.) | 50 | 7
476172 | NORMANDY RESERVOIR - ANTHONY BRIDGE | DUCK RIVER 259.4 | 1980-06-10 | 1023 | 0 | TEMPERATURE, WATER (DEGREES CENTIGRADE) | 26.3 | 7
476172 | NORMANDY RESERVOIR - ANTHONY BRIDGE | DUCK RIVER 259.4 | 1980-06-10 | 1023 | 0 | LIGHT,INCIDENT, PERCENT REMAING AT CERTAIN DEPTH | 5.5 | 7
476172 | NORMANDY RESERVOIR - ANTHONY BRIDGE | DUCK RIVER 259.4 | 1980-06-10 | 1023 | 0 | SPECIFIC CONDUCTANCE (UMHOS/CM @ 25C) | 91 | 7
476172 | NORMANDY RESERVOIR - ANTHONY BRIDGE | DUCK RIVER 259.4 | 1980-06-10 | 1023 | 0 | SAMPLING STATION LOCATION VERTICAL (METERS) | 2 | 7
476172 | NORMANDY RESERVOIR - ANTHONY BRIDGE | DUCK RIVER 259.4 | 1980-06-10 | 1023 | 0 | OXYGEN, DISSOLVED MG/L | 9.6 | 7
476172 | NORMANDY RESERVOIR - ANTHONY BRIDGE | DUCK RIVER 259.4 | 1980-06-10 | 1023 | 0 | OXYGEN, DISSOLVED, PERCENT OF SATURATION % | 117.073 | 7
476172 | NORMANDY RESERVOIR - ANTHONY BRIDGE | DUCK RIVER 259.4 | 1980-06-10 | 1023 | 0 | PH (STANDARD UNITS) | 8.8 | 7
476172 | NORMANDY RESERVOIR - ANTHONY BRIDGE | DUCK RIVER 259.4 | 1980-06-10 | 1024 | 0 | X-SEC. LOC., HORIZ (% FROM R BANK LOOK UPSTR.) | 50 | 10
476172 | NORMANDY RESERVOIR - ANTHONY BRIDGE | DUCK RIVER 259.4 | 1980-06-10 | 1024 | 0 | TEMPERATURE, WATER (DEGREES CENTIGRADE) | 26.2 | 10
476172 | NORMANDY RESERVOIR - ANTHONY BRIDGE | DUCK RIVER 259.4 | 1980-06-10 | 1024 | 0 | LIGHT,INCIDENT, PERCENT REMAING AT CERTAIN DEPTH | 2.2 | 10
476172 | NORMANDY RESERVOIR - ANTHONY BRIDGE | DUCK RIVER 259.4 | 1980-06-10 | 1024 | 0 | SPECIFIC CONDUCTANCE (UMHOS/CM @ 25C) | 91 | 10
476172 | NORMANDY RESERVOIR - ANTHONY BRIDGE | DUCK RIVER 259.4 | 1980-06-10 | 1024 | 0 | SAMPLING STATION LOCATION VERTICAL (METERS) | 3 | 10
476172 | NORMANDY RESERVOIR - ANTHONY BRIDGE | DUCK RIVER 259.4 | 1980-06-10 | 1024 | 0 | OXYGEN, DISSOLVED MG/L | 8.9 | 10
476172 | NORMANDY RESERVOIR - ANTHONY BRIDGE | DUCK RIVER 259.4 | 1980-06-10 | 1024 | 0 | OXYGEN, DISSOLVED, PERCENT OF SATURATION % | 108.537 | 10
476172 | NORMANDY RESERVOIR - ANTHONY BRIDGE | DUCK RIVER 259.4 | 1980-06-10 | 1024 | 0 | PH (STANDARD UNITS) | 8.7 | 10
476172 | NORMANDY RESERVOIR - ANTHONY BRIDGE | DUCK RIVER 259.4 | 1980-06-10 | 1025 | 0 | X-SEC. LOC., HORIZ (% FROM R BANK LOOK UPSTR.) | 50 | 11
476172 | NORMANDY RESERVOIR - ANTHONY BRIDGE | DUCK RIVER 259.4 | 1980-06-10 | 1025 | 0 | TEMPERATURE, WATER (DEGREES CENTIGRADE) | 26 | 11
476172 | NORMANDY RESERVOIR - ANTHONY BRIDGE | DUCK RIVER 259.4 | 1980-06-10 | 1025 | 0 | SPECIFIC CONDUCTANCE (UMHOS/CM @ 25C) | 91 | 11
476172 | NORMANDY RESERVOIR - ANTHONY BRIDGE | DUCK RIVER 259.4 | 1980-06-10 | 1025 | 0 | SAMPLING STATION LOCATION VERTICAL (METERS) | 3.5 | 11
476172 | NORMANDY RESERVOIR - ANTHONY BRIDGE | DUCK RIVER 259.4 | 1980-06-10 | 1025 | 0 | OXYGEN, DISSOLVED MG/L | 8.7 | 11
476172 | NORMANDY RESERVOIR - ANTHONY BRIDGE | DUCK RIVER 259.4 | 1980-06-10 | 1025 | 0 | OXYGEN, DISSOLVED, PERCENT OF SATURATION % | 106.098 | 11
476172 | NORMANDY RESERVOIR - ANTHONY BRIDGE | DUCK RIVER 259.4 | 1980-06-10 | 1025 | 0 | PH (STANDARD UNITS) | 8.6 | 11
476172 | NORMANDY RESERVOIR - ANTHONY BRIDGE | DUCK RIVER 259.4 | 1980-06-10 | 1026 | 0 | X-SEC. LOC., HORIZ (% FROM R BANK LOOK UPSTR.) | 50 | 13
476172 | NORMANDY RESERVOIR - ANTHONY BRIDGE | DUCK RIVER 259.4 | 1980-06-10 | 1026 | 0 | TEMPERATURE, WATER (DEGREES CENTIGRADE) | 25.9 | 13
476172 | NORMANDY RESERVOIR - ANTHONY BRIDGE | DUCK RIVER 259.4 | 1980-06-10 | 1026 | 0 | LIGHT,INCIDENT, PERCENT REMAING AT CERTAIN DEPTH | 0.73 | 13
476172 | NORMANDY RESERVOIR - ANTHONY BRIDGE | DUCK RIVER 259.4 | 1980-06-10 | 1026 | 0 | SPECIFIC CONDUCTANCE (UMHOS/CM @ 25C) | 94 | 13
476172 | NORMANDY RESERVOIR - ANTHONY BRIDGE | DUCK RIVER 259.4 | 1980-06-10 | 1026 | 0 | SAMPLING STATION LOCATION VERTICAL (METERS) | 4 | 13
476172 | NORMANDY RESERVOIR - ANTHONY BRIDGE | DUCK RIVER 259.4 | 1980-06-10 | 1026 | 0 | OXYGEN, DISSOLVED MG/L | 6.9 | 13
476172 | NORMANDY RESERVOIR - ANTHONY BRIDGE | DUCK RIVER 259.4 | 1980-06-10 | 1026 | 0 | OXYGEN, DISSOLVED, PERCENT OF SATURATION % | 84.1463 | 13
476172 | NORMANDY RESERVOIR - ANTHONY BRIDGE | DUCK RIVER 259.4 | 1980-06-10 | 1026 | 0 | PH (STANDARD UNITS) | 8.1 | 13
476172 | NORMANDY RESERVOIR - ANTHONY BRIDGE | DUCK RIVER 259.4 | 1980-06-10 | 1027 | 0 | X-SEC. LOC., HORIZ (% FROM R BANK LOOK UPSTR.) | 50 | 15
476172 | NORMANDY RESERVOIR - ANTHONY BRIDGE | DUCK RIVER 259.4 | 1980-06-10 | 1027 | 0 | TEMPERATURE, WATER (DEGREES CENTIGRADE) | 24.1 | 15
476172 | NORMANDY RESERVOIR - ANTHONY BRIDGE | DUCK RIVER 259.4 | 1980-06-10 | 1027 | 0 | SPECIFIC CONDUCTANCE (UMHOS/CM @ 25C) | 110 | 15
476172 | NORMANDY RESERVOIR - ANTHONY BRIDGE | DUCK RIVER 259.4 | 1980-06-10 | 1027 | 0 | SAMPLING STATION LOCATION VERTICAL (METERS) | 4.5 | 15
476172 | NORMANDY RESERVOIR - ANTHONY BRIDGE | DUCK RIVER 259.4 | 1980-06-10 | 1027 | 0 | OXYGEN, DISSOLVED MG/L | 2.2 | 15
476172 | NORMANDY RESERVOIR - ANTHONY BRIDGE | DUCK RIVER 259.4 | 1980-06-10 | 1027 | 0 | OXYGEN, DISSOLVED, PERCENT OF SATURATION % | 25.8823 | 15
476172 | NORMANDY RESERVOIR - ANTHONY BRIDGE | DUCK RIVER 259.4 | 1980-06-10 | 1027 | 0 | PH (STANDARD UNITS) | 6.7 | 15
476172 | NORMANDY RESERVOIR - ANTHONY BRIDGE | DUCK RIVER 259.4 | 1980-06-10 | 1028 | 0 | X-SEC. LOC., HORIZ (% FROM R BANK LOOK UPSTR.) | 50 | 16
476172 | NORMANDY RESERVOIR - ANTHONY BRIDGE | DUCK RIVER 259.4 | 1980-06-10 | 1028 | 0 | TEMPERATURE, WATER (DEGREES CENTIGRADE) | 23.1 | 16
476172 | NORMANDY RESERVOIR - ANTHONY BRIDGE | DUCK RIVER 259.4 | 1980-06-10 | 1028 | 0 | LIGHT,INCIDENT, PERCENT REMAING AT CERTAIN DEPTH | 0.36 | 16
476172 | NORMANDY RESERVOIR - ANTHONY BRIDGE | DUCK RIVER 259.4 | 1980-06-10 | 1028 | 0 | SPECIFIC CONDUCTANCE (UMHOS/CM @ 25C) | 120 | 16
476172 | NORMANDY RESERVOIR - ANTHONY BRIDGE | DUCK RIVER 259.4 | 1980-06-10 | 1028 | 0 | SAMPLING STATION LOCATION VERTICAL (METERS) | 5 | 16
476172 | NORMANDY RESERVOIR - ANTHONY BRIDGE | DUCK RIVER 259.4 | 1980-06-10 | 1028 | 0 | OXYGEN, DISSOLVED MG/L | 0.7 | 16
476172 | NORMANDY RESERVOIR - ANTHONY BRIDGE | DUCK RIVER 259.4 | 1980-06-10 | 1028 | 0 | OXYGEN, DISSOLVED, PERCENT OF SATURATION % | 8.046 | 16
476172 | NORMANDY RESERVOIR - ANTHONY BRIDGE | DUCK RIVER 259.4 | 1980-06-10 | 1028 | 0 | PH (STANDARD UNITS) | 6.7 | 16
476172 | NORMANDY RESERVOIR - ANTHONY BRIDGE | DUCK RIVER 259.4 | 1980-06-10 | 1029 | 0 | X-SEC. LOC., HORIZ (% FROM R BANK LOOK UPSTR.) | 50 | 20
476172 | NORMANDY RESERVOIR - ANTHONY BRIDGE | DUCK RIVER 259.4 | 1980-06-10 | 1029 | 0 | TEMPERATURE, WATER (DEGREES CENTIGRADE) | 19.5 | 20
476172 | NORMANDY RESERVOIR - ANTHONY BRIDGE | DUCK RIVER 259.4 | 1980-06-10 | 1029 | 0 | SPECIFIC CONDUCTANCE (UMHOS/CM @ 25C) | 110 | 20
476172 | NORMANDY RESERVOIR - ANTHONY BRIDGE | DUCK RIVER 259.4 | 1980-06-10 | 1029 | 0 | SAMPLING STATION LOCATION VERTICAL (METERS) | 6 | 20
476172 | NORMANDY RESERVOIR - ANTHONY BRIDGE | DUCK RIVER 259.4 | 1980-06-10 | 1029 | 0 | OXYGEN, DISSOLVED MG/L | 0.2 | 20
476172 | NORMANDY RESERVOIR - ANTHONY BRIDGE | DUCK RIVER 259.4 | 1980-06-10 | 1029 | 0 | OXYGEN, DISSOLVED, PERCENT OF SATURATION % | 2.1277 | 20
476172 | NORMANDY RESERVOIR - ANTHONY BRIDGE | DUCK RIVER 259.4 | 1980-06-10 | 1029 | 0 | PH (STANDARD UNITS) | 6.5 | 20
476172 | NORMANDY RESERVOIR - ANTHONY BRIDGE | DUCK RIVER 259.4 | 1980-06-10 | 1030 | 0 | X-SEC. LOC., HORIZ (% FROM R BANK LOOK UPSTR.) | 50 | 23
476172 | NORMANDY RESERVOIR - ANTHONY BRIDGE | DUCK RIVER 259.4 | 1980-06-10 | 1030 | 0 | TEMPERATURE, WATER (DEGREES CENTIGRADE) | 16.8 | 23
476172 | NORMANDY RESERVOIR - ANTHONY BRIDGE | DUCK RIVER 259.4 | 1980-06-10 | 1030 | 0 | SPECIFIC CONDUCTANCE (UMHOS/CM @ 25C) | 110 | 23
476172 | NORMANDY RESERVOIR - ANTHONY BRIDGE | DUCK RIVER 259.4 | 1980-06-10 | 1030 | 0 | SAMPLING STATION LOCATION VERTICAL (METERS) | 7 | 23
476172 | NORMANDY RESERVOIR - ANTHONY BRIDGE | DUCK RIVER 259.4 | 1980-06-10 | 1030 | 0 | OXYGEN, DISSOLVED MG/L | 0.2 | 23
476172 | NORMANDY RESERVOIR - ANTHONY BRIDGE | DUCK RIVER 259.4 | 1980-06-10 | 1030 | 0 | OXYGEN, DISSOLVED, PERCENT OF SATURATION % | 2.0619 | 23
476172 | NORMANDY RESERVOIR - ANTHONY BRIDGE | DUCK RIVER 259.4 | 1980-06-10 | 1030 | 0 | PH (STANDARD UNITS) | 6.6 | 23
476172 | NORMANDY RESERVOIR - ANTHONY BRIDGE | DUCK RIVER 259.4 | 1980-06-10 | 1031 | 0 | X-SEC. LOC., HORIZ (% FROM R BANK LOOK UPSTR.) | 50 | 26
476172 | NORMANDY RESERVOIR - ANTHONY BRIDGE | DUCK RIVER 259.4 | 1980-06-10 | 1031 | 0 | TEMPERATURE, WATER (DEGREES CENTIGRADE) | 15.9 | 26
476172 | NORMANDY RESERVOIR - ANTHONY BRIDGE | DUCK RIVER 259.4 | 1980-06-10 | 1031 | 0 | SPECIFIC CONDUCTANCE (UMHOS/CM @ 25C) | 110 | 26
476172 | NORMANDY RESERVOIR - ANTHONY BRIDGE | DUCK RIVER 259.4 | 1980-06-10 | 1031 | 0 | SAMPLING STATION LOCATION VERTICAL (METERS) | 8 | 26
476172 | NORMANDY RESERVOIR - ANTHONY BRIDGE | DUCK RIVER 259.4 | 1980-06-10 | 1031 | 0 | PH (STANDARD UNITS) | 6.7 | 26
476172 | NORMANDY RESERVOIR - ANTHONY BRIDGE | DUCK RIVER 259.4 | 1980-06-10 | 1032 | 0 | X-SEC. LOC., HORIZ (% FROM R BANK LOOK UPSTR.) | 50 | 30
476172 | NORMANDY RESERVOIR - ANTHONY BRIDGE | DUCK RIVER 259.4 | 1980-06-10 | 1032 | 0 | TEMPERATURE, WATER (DEGREES CENTIGRADE) | 13.9 | 30
476172 | NORMANDY RESERVOIR - ANTHONY BRIDGE | DUCK RIVER 259.4 | 1980-06-10 | 1032 | 0 | SPECIFIC CONDUCTANCE (UMHOS/CM @ 25C) | 110 | 30
476172 | NORMANDY RESERVOIR - ANTHONY BRIDGE | DUCK RIVER 259.4 | 1980-06-10 | 1032 | 0 | SAMPLING STATION LOCATION VERTICAL (METERS) | 9 | 30
476172 | NORMANDY RESERVOIR - ANTHONY BRIDGE | DUCK RIVER 259.4 | 1980-06-10 | 1032 | 0 | OXYGEN, DISSOLVED MG/L | 0.6 | 30
476172 | NORMANDY RESERVOIR - ANTHONY BRIDGE | DUCK RIVER 259.4 | 1980-06-10 | 1032 | 0 | OXYGEN, DISSOLVED, PERCENT OF SATURATION % | 5.7692 | 30
476172 | NORMANDY RESERVOIR - ANTHONY BRIDGE | DUCK RIVER 259.4 | 1980-06-10 | 1032 | 0 | PH (STANDARD UNITS) | 6.8 | 30
476172 | NORMANDY RESERVOIR - ANTHONY BRIDGE | DUCK RIVER 259.4 | 1980-06-10 | 1033 | 0 | X-SEC. LOC., HORIZ (% FROM R BANK LOOK UPSTR.) | 50 | 33
476172 | NORMANDY RESERVOIR - ANTHONY BRIDGE | DUCK RIVER 259.4 | 1980-06-10 | 1033 | 0 | TEMPERATURE, WATER (DEGREES CENTIGRADE) | 13.7 | 33
476172 | NORMANDY RESERVOIR - ANTHONY BRIDGE | DUCK RIVER 259.4 | 1980-06-10 | 1033 | 0 | SPECIFIC CONDUCTANCE (UMHOS/CM @ 25C) | 120 | 33
476172 | NORMANDY RESERVOIR - ANTHONY BRIDGE | DUCK RIVER 259.4 | 1980-06-10 | 1033 | 0 | SAMPLING STATION LOCATION VERTICAL (METERS) | 10 | 33
476172 | NORMANDY RESERVOIR - ANTHONY BRIDGE | DUCK RIVER 259.4 | 1980-06-10 | 1033 | 0 | OXYGEN, DISSOLVED MG/L | 0.8 | 33
476172 | NORMANDY RESERVOIR - ANTHONY BRIDGE | DUCK RIVER 259.4 | 1980-06-10 | 1033 | 0 | OXYGEN, DISSOLVED, PERCENT OF SATURATION % | 7.6923 | 33
476172 | NORMANDY RESERVOIR - ANTHONY BRIDGE | DUCK RIVER 259.4 | 1980-06-10 | 1033 | 0 | PH (STANDARD UNITS) | 6.8 | 33
476172 | NORMANDY RESERVOIR - ANTHONY BRIDGE | DUCK RIVER 259.4 | 1980-06-10 | 1040 | 0 | X-SEC. LOC., HORIZ (% FROM R BANK LOOK UPSTR.) | 75 | 1
476172 | NORMANDY RESERVOIR - ANTHONY BRIDGE | DUCK RIVER 259.4 | 1980-06-10 | 1040 | 0 | TEMPERATURE, WATER (DEGREES CENTIGRADE) | 27 | 1
476172 | NORMANDY RESERVOIR - ANTHONY BRIDGE | DUCK RIVER 259.4 | 1980-06-10 | 1040 | 0 | LIGHT,INCIDENT, PERCENT REMAING AT CERTAIN DEPTH | 61 | 1
476172 | NORMANDY RESERVOIR - ANTHONY BRIDGE | DUCK RIVER 259.4 | 1980-06-10 | 1040 | 0 | TRANSPARENCY, SECCHI DISC (METERS) | 0.75 | 1
476172 | NORMANDY RESERVOIR - ANTHONY BRIDGE | DUCK RIVER 259.4 | 1980-06-10 | 1040 | 0 | SPECIFIC CONDUCTANCE (UMHOS/CM @ 25C) | 89 | 1
476172 | NORMANDY RESERVOIR - ANTHONY BRIDGE | DUCK RIVER 259.4 | 1980-06-10 | 1040 | 0 | SAMPLING STATION LOCATION VERTICAL (METERS) | 0.3 | 1
476172 | NORMANDY RESERVOIR - ANTHONY BRIDGE | DUCK RIVER 259.4 | 1980-06-10 | 1040 | 0 | OXYGEN, DISSOLVED MG/L | 9.4 | 1
476172 | NORMANDY RESERVOIR - ANTHONY BRIDGE | DUCK RIVER 259.4 | 1980-06-10 | 1040 | 0 | OXYGEN, DISSOLVED, PERCENT OF SATURATION % | 116.049 | 1
476172 | NORMANDY RESERVOIR - ANTHONY BRIDGE | DUCK RIVER 259.4 | 1980-06-10 | 1040 | 0 | BOD, 5 DAY, 20 DEG C MG/L | 2.5 | 1
476172 | NORMANDY RESERVOIR - ANTHONY BRIDGE | DUCK RIVER 259.4 | 1980-06-10 | 1040 | 0 | COD, .025N K2CR2O7 MG/L | 10 | 1
476172 | NORMANDY RESERVOIR - ANTHONY BRIDGE | DUCK RIVER 259.4 | 1980-06-10 | 1040 | 0 | PH (STANDARD UNITS) | 8.7 | 1
476172 | NORMANDY RESERVOIR - ANTHONY BRIDGE | DUCK RIVER 259.4 | 1980-06-10 | 1040 | 0 | ALKALINITY, TOTAL (MG/L AS CACO3) | 37 | 1
476172 | NORMANDY RESERVOIR - ANTHONY BRIDGE | DUCK RIVER 259.4 | 1980-06-10 | 1040 | 0 | NITROGEN, ORGANIC, TOTAL (MG/L AS N) | 0.38 | 1
476172 | NORMANDY RESERVOIR - ANTHONY BRIDGE | DUCK RIVER 259.4 | 1980-06-10 | 1040 | 0 | NITROGEN, AMMONIA, TOTAL (MG/L AS N) | 0.01 | 1
476172 | NORMANDY RESERVOIR - ANTHONY BRIDGE | DUCK RIVER 259.4 | 1980-06-10 | 1040 | 0 | AMMONIA, UNIONZED (MG/L AS N) | 0.0024652 | 1
476172 | NORMANDY RESERVOIR - ANTHONY BRIDGE | DUCK RIVER 259.4 | 1980-06-10 | 1040 | 0 | AMMONIA, UNIONIZED (CALC FR TEMP-PH-NH4) (MG/L) | 0.0029974 | 1
476172 | NORMANDY RESERVOIR - ANTHONY BRIDGE | DUCK RIVER 259.4 | 1980-06-10 | 1040 | 0 | NITROGEN, KJELDAHL, TOTAL, (MG/L AS N) | 0.38 | 1
476172 | NORMANDY RESERVOIR - ANTHONY BRIDGE | DUCK RIVER 259.4 | 1980-06-10 | 1040 | 0 | NITRITE PLUS NITRATE, TOTAL 1 DET. (MG/L AS N) | 0.01 | 1
476172 | NORMANDY RESERVOIR - ANTHONY BRIDGE | DUCK RIVER 259.4 | 1980-06-10 | 1040 | 0 | PHOSPHORUS, TOTAL (MG/L AS P) | 0.03 | 1
476172 | NORMANDY RESERVOIR - ANTHONY BRIDGE | DUCK RIVER 259.4 | 1980-06-10 | 1040 | 0 | PHOSPHORUS, DISSOLVED (MG/L AS P) | 0.03 | 1
476172 | NORMANDY RESERVOIR - ANTHONY BRIDGE | DUCK RIVER 259.4 | 1980-06-10 | 1040 | 0 | PHOSPHORUS, DISSOLVED ORTHOPHOSPHATE (MG/L AS P) | 0.02 | 1
476172 | NORMANDY RESERVOIR - ANTHONY BRIDGE | DUCK RIVER 259.4 | 1980-06-10 | 1040 | 0 | PHOSPHORUS,HYDROLYZABLE + ORTHO,TOT,AUTOANALYZER | 0.02 | 1
476172 | NORMANDY RESERVOIR - ANTHONY BRIDGE | DUCK RIVER 259.4 | 1980-06-10 | 1040 | 0 | CARBON, TOTAL ORGANIC (MG/L AS C) | 5 | 1
476172 | NORMANDY RESERVOIR - ANTHONY BRIDGE | DUCK RIVER 259.4 | 1980-06-10 | 1040 | 0 | CARBON, DISSOLVED ORGANIC (MG/L AS C) | 4.1 | 1
476172 | NORMANDY RESERVOIR - ANTHONY BRIDGE | DUCK RIVER 259.4 | 1980-06-10 | 1040 | 0 | CHLOROPHYLL-A UG/L SPECTROPHOTOMETRIC ACID. METH. | 17.62 | 1
476172 | NORMANDY RESERVOIR - ANTHONY BRIDGE | DUCK RIVER 259.4 | 1980-06-10 | 1040 | 0 | CHLOROPHYLL-B UG/L TRICHROMATIC UNCORRECTED | 4.503 | 1
476172 | NORMANDY RESERVOIR - ANTHONY BRIDGE | DUCK RIVER 259.4 | 1980-06-10 | 1040 | 0 | CHLOROPHYLL-C UG/L TRICHROMATIC UNCORRECTED | 2.799 | 1
476172 | NORMANDY RESERVOIR - ANTHONY BRIDGE | DUCK RIVER 259.4 | 1980-06-10 | 1040 | 0 | PHEOPHYTIN-A UG/L SPECTROPHOTOMETRIC ACID. METH. | 1.762 | 1
476172 | NORMANDY RESERVOIR - ANTHONY BRIDGE | DUCK RIVER 259.4 | 1980-06-10 | 1041 | 0 | X-SEC. LOC., HORIZ (% FROM R BANK LOOK UPSTR.) | 75 | 3
476172 | NORMANDY RESERVOIR - ANTHONY BRIDGE | DUCK RIVER 259.4 | 1980-06-10 | 1041 | 0 | TEMPERATURE, WATER (DEGREES CENTIGRADE) | 26.4 | 3
476172 | NORMANDY RESERVOIR - ANTHONY BRIDGE | DUCK RIVER 259.4 | 1980-06-10 | 1041 | 0 | LIGHT,INCIDENT, PERCENT REMAING AT CERTAIN DEPTH | 11 | 3
476172 | NORMANDY RESERVOIR - ANTHONY BRIDGE | DUCK RIVER 259.4 | 1980-06-10 | 1041 | 0 | SPECIFIC CONDUCTANCE (UMHOS/CM @ 25C) | 91 | 3
476172 | NORMANDY RESERVOIR - ANTHONY BRIDGE | DUCK RIVER 259.4 | 1980-06-10 | 1041 | 0 | SAMPLING STATION LOCATION VERTICAL (METERS) | 1 | 3
476172 | NORMANDY RESERVOIR - ANTHONY BRIDGE | DUCK RIVER 259.4 | 1980-06-10 | 1041 | 0 | OXYGEN, DISSOLVED MG/L | 9.2 | 3
476172 | NORMANDY RESERVOIR - ANTHONY BRIDGE | DUCK RIVER 259.4 | 1980-06-10 | 1041 | 0 | OXYGEN, DISSOLVED, PERCENT OF SATURATION % | 112.195 | 3
476172 | NORMANDY RESERVOIR - ANTHONY BRIDGE | DUCK RIVER 259.4 | 1980-06-10 | 1041 | 0 | PH (STANDARD UNITS) | 8.7 | 3
476172 | NORMANDY RESERVOIR - ANTHONY BRIDGE | DUCK RIVER 259.4 | 1980-06-10 | 1042 | 0 | X-SEC. LOC., HORIZ (% FROM R BANK LOOK UPSTR.) | 75 | 5
476172 | NORMANDY RESERVOIR - ANTHONY BRIDGE | DUCK RIVER 259.4 | 1980-06-10 | 1042 | 0 | TEMPERATURE, WATER (DEGREES CENTIGRADE) | 26.3 | 5
476172 | NORMANDY RESERVOIR - ANTHONY BRIDGE | DUCK RIVER 259.4 | 1980-06-10 | 1042 | 0 | SPECIFIC CONDUCTANCE (UMHOS/CM @ 25C) | 91 | 5
476172 | NORMANDY RESERVOIR - ANTHONY BRIDGE | DUCK RIVER 259.4 | 1980-06-10 | 1042 | 0 | SAMPLING STATION LOCATION VERTICAL (METERS) | 1.5 | 5
476172 | NORMANDY RESERVOIR - ANTHONY BRIDGE | DUCK RIVER 259.4 | 1980-06-10 | 1042 | 0 | OXYGEN, DISSOLVED MG/L | 9.6 | 5
476172 | NORMANDY RESERVOIR - ANTHONY BRIDGE | DUCK RIVER 259.4 | 1980-06-10 | 1042 | 0 | OXYGEN, DISSOLVED, PERCENT OF SATURATION % | 117.073 | 5
476172 | NORMANDY RESERVOIR - ANTHONY BRIDGE | DUCK RIVER 259.4 | 1980-06-10 | 1042 | 0 | PH (STANDARD UNITS) | 8.8 | 5
476172 | NORMANDY RESERVOIR - ANTHONY BRIDGE | DUCK RIVER 259.4 | 1980-06-10 | 1043 | 0 | X-SEC. LOC., HORIZ (% FROM R BANK LOOK UPSTR.) | 75 | 7
476172 | NORMANDY RESERVOIR - ANTHONY BRIDGE | DUCK RIVER 259.4 | 1980-06-10 | 1043 | 0 | TEMPERATURE, WATER (DEGREES CENTIGRADE) | 26.3 | 7
476172 | NORMANDY RESERVOIR - ANTHONY BRIDGE | DUCK RIVER 259.4 | 1980-06-10 | 1043 | 0 | LIGHT,INCIDENT, PERCENT REMAING AT CERTAIN DEPTH | 2 | 7
476172 | NORMANDY RESERVOIR - ANTHONY BRIDGE | DUCK RIVER 259.4 | 1980-06-10 | 1043 | 0 | SPECIFIC CONDUCTANCE (UMHOS/CM @ 25C) | 92 | 7
476172 | NORMANDY RESERVOIR - ANTHONY BRIDGE | DUCK RIVER 259.4 | 1980-06-10 | 1043 | 0 | SAMPLING STATION LOCATION VERTICAL (METERS) | 2 | 7
476172 | NORMANDY RESERVOIR - ANTHONY BRIDGE | DUCK RIVER 259.4 | 1980-06-10 | 1043 | 0 | OXYGEN, DISSOLVED MG/L | 9.4 | 7
476172 | NORMANDY RESERVOIR - ANTHONY BRIDGE | DUCK RIVER 259.4 | 1980-06-10 | 1043 | 0 | OXYGEN, DISSOLVED, PERCENT OF SATURATION % | 114.634 | 7
476172 | NORMANDY RESERVOIR - ANTHONY BRIDGE | DUCK RIVER 259.4 | 1980-06-10 | 1043 | 0 | PH (STANDARD UNITS) | 8.8 | 7
476172 | NORMANDY RESERVOIR - ANTHONY BRIDGE | DUCK RIVER 259.4 | 1980-06-10 | 1045 | 0 | X-SEC. LOC., HORIZ (% FROM R BANK LOOK UPSTR.) | 75 | 10
476172 | NORMANDY RESERVOIR - ANTHONY BRIDGE | DUCK RIVER 259.4 | 1980-06-10 | 1045 | 0 | TEMPERATURE, WATER (DEGREES CENTIGRADE) | 26.1 | 10
476172 | NORMANDY RESERVOIR - ANTHONY BRIDGE | DUCK RIVER 259.4 | 1980-06-10 | 1045 | 0 | LIGHT,INCIDENT, PERCENT REMAING AT CERTAIN DEPTH | 1.4 | 10
476172 | NORMANDY RESERVOIR - ANTHONY BRIDGE | DUCK RIVER 259.4 | 1980-06-10 | 1045 | 0 | SPECIFIC CONDUCTANCE (UMHOS/CM @ 25C) | 91 | 10
476172 | NORMANDY RESERVOIR - ANTHONY BRIDGE | DUCK RIVER 259.4 | 1980-06-10 | 1045 | 0 | SAMPLING STATION LOCATION VERTICAL (METERS) | 3 | 10
476172 | NORMANDY RESERVOIR - ANTHONY BRIDGE | DUCK RIVER 259.4 | 1980-06-10 | 1045 | 0 | OXYGEN, DISSOLVED MG/L | 8.9 | 10
476172 | NORMANDY RESERVOIR - ANTHONY BRIDGE | DUCK RIVER 259.4 | 1980-06-10 | 1045 | 0 | OXYGEN, DISSOLVED, PERCENT OF SATURATION % | 108.537 | 10
476172 | NORMANDY RESERVOIR - ANTHONY BRIDGE | DUCK RIVER 259.4 | 1980-06-10 | 1045 | 0 | BOD, 5 DAY, 20 DEG C MG/L | 1.7 | 10
476172 | NORMANDY RESERVOIR - ANTHONY BRIDGE | DUCK RIVER 259.4 | 1980-06-10 | 1045 | 0 | COD, .025N K2CR2O7 MG/L | 13 | 10
476172 | NORMANDY RESERVOIR - ANTHONY BRIDGE | DUCK RIVER 259.4 | 1980-06-10 | 1045 | 0 | PH (STANDARD UNITS) | 8.7 | 10
476172 | NORMANDY RESERVOIR - ANTHONY BRIDGE | DUCK RIVER 259.4 | 1980-06-10 | 1045 | 0 | ALKALINITY, TOTAL (MG/L AS CACO3) | 37 | 10
476172 | NORMANDY RESERVOIR - ANTHONY BRIDGE | DUCK RIVER 259.4 | 1980-06-10 | 1045 | 0 | NITROGEN, ORGANIC, TOTAL (MG/L AS N) | 0.46 | 10
476172 | NORMANDY RESERVOIR - ANTHONY BRIDGE | DUCK RIVER 259.4 | 1980-06-10 | 1045 | 0 | NITROGEN, AMMONIA, TOTAL (MG/L AS N) | 0.01 | 10
476172 | NORMANDY RESERVOIR - ANTHONY BRIDGE | DUCK RIVER 259.4 | 1980-06-10 | 1045 | 0 | AMMONIA, UNIONZED (MG/L AS N) | 0.0023501 | 10
476172 | NORMANDY RESERVOIR - ANTHONY BRIDGE | DUCK RIVER 259.4 | 1980-06-10 | 1045 | 0 | AMMONIA, UNIONIZED (CALC FR TEMP-PH-NH4) (MG/L) | 0.0028575 | 10
476172 | NORMANDY RESERVOIR - ANTHONY BRIDGE | DUCK RIVER 259.4 | 1980-06-10 | 1045 | 0 | NITROGEN, KJELDAHL, TOTAL, (MG/L AS N) | 0.46 | 10
476172 | NORMANDY RESERVOIR - ANTHONY BRIDGE | DUCK RIVER 259.4 | 1980-06-10 | 1045 | 0 | NITRITE PLUS NITRATE, TOTAL 1 DET. (MG/L AS N) | 0.01 | 10
476172 | NORMANDY RESERVOIR - ANTHONY BRIDGE | DUCK RIVER 259.4 | 1980-06-10 | 1045 | 0 | PHOSPHORUS, TOTAL (MG/L AS P) | 0.03 | 10
476172 | NORMANDY RESERVOIR - ANTHONY BRIDGE | DUCK RIVER 259.4 | 1980-06-10 | 1045 | 0 | PHOSPHORUS, DISSOLVED (MG/L AS P) | 0.02 | 10
476172 | NORMANDY RESERVOIR - ANTHONY BRIDGE | DUCK RIVER 259.4 | 1980-06-10 | 1045 | 0 | PHOSPHORUS, DISSOLVED ORTHOPHOSPHATE (MG/L AS P) | 0.02 | 10
476172 | NORMANDY RESERVOIR - ANTHONY BRIDGE | DUCK RIVER 259.4 | 1980-06-10 | 1045 | 0 | PHOSPHORUS,HYDROLYZABLE + ORTHO,TOT,AUTOANALYZER | 0.03 | 10
476172 | NORMANDY RESERVOIR - ANTHONY BRIDGE | DUCK RIVER 259.4 | 1980-06-10 | 1045 | 0 | CARBON, TOTAL ORGANIC (MG/L AS C) | 4.3 | 10
476172 | NORMANDY RESERVOIR - ANTHONY BRIDGE | DUCK RIVER 259.4 | 1980-06-10 | 1045 | 0 | CARBON, DISSOLVED ORGANIC (MG/L AS C) | 1.9 | 10
476172 | NORMANDY RESERVOIR - ANTHONY BRIDGE | DUCK RIVER 259.4 | 1980-06-10 | 1045 | 0 | CHLOROPHYLL-A UG/L SPECTROPHOTOMETRIC ACID. METH. | 15.22 | 10
476172 | NORMANDY RESERVOIR - ANTHONY BRIDGE | DUCK RIVER 259.4 | 1980-06-10 | 1045 | 0 | CHLOROPHYLL-B UG/L TRICHROMATIC UNCORRECTED | 2.068 | 10
476172 | NORMANDY RESERVOIR - ANTHONY BRIDGE | DUCK RIVER 259.4 | 1980-06-10 | 1045 | 0 | CHLOROPHYLL-C UG/L TRICHROMATIC UNCORRECTED | 1.035 | 10
476172 | NORMANDY RESERVOIR - ANTHONY BRIDGE | DUCK RIVER 259.4 | 1980-06-10 | 1045 | 0 | PHEOPHYTIN-A UG/L SPECTROPHOTOMETRIC ACID. METH. | 1.522 | 10
476172 | NORMANDY RESERVOIR - ANTHONY BRIDGE | DUCK RIVER 259.4 | 1980-06-10 | 1046 | 0 | X-SEC. LOC., HORIZ (% FROM R BANK LOOK UPSTR.) | 75 | 11
476172 | NORMANDY RESERVOIR - ANTHONY BRIDGE | DUCK RIVER 259.4 | 1980-06-10 | 1046 | 0 | TEMPERATURE, WATER (DEGREES CENTIGRADE) | 26 | 11
476172 | NORMANDY RESERVOIR - ANTHONY BRIDGE | DUCK RIVER 259.4 | 1980-06-10 | 1046 | 0 | SPECIFIC CONDUCTANCE (UMHOS/CM @ 25C) | 91 | 11
476172 | NORMANDY RESERVOIR - ANTHONY BRIDGE | DUCK RIVER 259.4 | 1980-06-10 | 1046 | 0 | SAMPLING STATION LOCATION VERTICAL (METERS) | 3.5 | 11
476172 | NORMANDY RESERVOIR - ANTHONY BRIDGE | DUCK RIVER 259.4 | 1980-06-10 | 1046 | 0 | OXYGEN, DISSOLVED MG/L | 8.7 | 11
476172 | NORMANDY RESERVOIR - ANTHONY BRIDGE | DUCK RIVER 259.4 | 1980-06-10 | 1046 | 0 | OXYGEN, DISSOLVED, PERCENT OF SATURATION % | 106.098 | 11
476172 | NORMANDY RESERVOIR - ANTHONY BRIDGE | DUCK RIVER 259.4 | 1980-06-10 | 1046 | 0 | PH (STANDARD UNITS) | 8.6 | 11
476172 | NORMANDY RESERVOIR - ANTHONY BRIDGE | DUCK RIVER 259.4 | 1980-06-10 | 1047 | 0 | X-SEC. LOC., HORIZ (% FROM R BANK LOOK UPSTR.) | 75 | 13
476172 | NORMANDY RESERVOIR - ANTHONY BRIDGE | DUCK RIVER 259.4 | 1980-06-10 | 1047 | 0 | TEMPERATURE, WATER (DEGREES CENTIGRADE) | 25.1 | 13
476172 | NORMANDY RESERVOIR - ANTHONY BRIDGE | DUCK RIVER 259.4 | 1980-06-10 | 1047 | 0 | LIGHT,INCIDENT, PERCENT REMAING AT CERTAIN DEPTH | 0.71 | 13
476172 | NORMANDY RESERVOIR - ANTHONY BRIDGE | DUCK RIVER 259.4 | 1980-06-10 | 1047 | 0 | SPECIFIC CONDUCTANCE (UMHOS/CM @ 25C) | 110 | 13
476172 | NORMANDY RESERVOIR - ANTHONY BRIDGE | DUCK RIVER 259.4 | 1980-06-10 | 1047 | 0 | SAMPLING STATION LOCATION VERTICAL (METERS) | 4 | 13
476172 | NORMANDY RESERVOIR - ANTHONY BRIDGE | DUCK RIVER 259.4 | 1980-06-10 | 1047 | 0 | OXYGEN, DISSOLVED MG/L | 3.7 | 13
476172 | NORMANDY RESERVOIR - ANTHONY BRIDGE | DUCK RIVER 259.4 | 1980-06-10 | 1047 | 0 | OXYGEN, DISSOLVED, PERCENT OF SATURATION % | 44.0476 | 13
476172 | NORMANDY RESERVOIR - ANTHONY BRIDGE | DUCK RIVER 259.4 | 1980-06-10 | 1047 | 0 | PH (STANDARD UNITS) | 6.9 | 13
476172 | NORMANDY RESERVOIR - ANTHONY BRIDGE | DUCK RIVER 259.4 | 1980-06-10 | 1048 | 0 | X-SEC. LOC., HORIZ (% FROM R BANK LOOK UPSTR.) | 75 | 15
476172 | NORMANDY RESERVOIR - ANTHONY BRIDGE | DUCK RIVER 259.4 | 1980-06-10 | 1048 | 0 | TEMPERATURE, WATER (DEGREES CENTIGRADE) | 24.3 | 15
476172 | NORMANDY RESERVOIR - ANTHONY BRIDGE | DUCK RIVER 259.4 | 1980-06-10 | 1048 | 0 | SPECIFIC CONDUCTANCE (UMHOS/CM @ 25C) | 120 | 15
476172 | NORMANDY RESERVOIR - ANTHONY BRIDGE | DUCK RIVER 259.4 | 1980-06-10 | 1048 | 0 | SAMPLING STATION LOCATION VERTICAL (METERS) | 4.5 | 15
476172 | NORMANDY RESERVOIR - ANTHONY BRIDGE | DUCK RIVER 259.4 | 1980-06-10 | 1048 | 0 | OXYGEN, DISSOLVED MG/L | 2.2 | 15
476172 | NORMANDY RESERVOIR - ANTHONY BRIDGE | DUCK RIVER 259.4 | 1980-06-10 | 1048 | 0 | OXYGEN, DISSOLVED, PERCENT OF SATURATION % | 25.8823 | 15
476172 | NORMANDY RESERVOIR - ANTHONY BRIDGE | DUCK RIVER 259.4 | 1980-06-10 | 1048 | 0 | PH (STANDARD UNITS) | 6.6 | 15
476172 | NORMANDY RESERVOIR - ANTHONY BRIDGE | DUCK RIVER 259.4 | 1980-06-10 | 1049 | 0 | X-SEC. LOC., HORIZ (% FROM R BANK LOOK UPSTR.) | 75 | 16
476172 | NORMANDY RESERVOIR - ANTHONY BRIDGE | DUCK RIVER 259.4 | 1980-06-10 | 1049 | 0 | TEMPERATURE, WATER (DEGREES CENTIGRADE) | 22.8 | 16
476172 | NORMANDY RESERVOIR - ANTHONY BRIDGE | DUCK RIVER 259.4 | 1980-06-10 | 1049 | 0 | LIGHT,INCIDENT, PERCENT REMAING AT CERTAIN DEPTH | 0.36 | 16
476172 | NORMANDY RESERVOIR - ANTHONY BRIDGE | DUCK RIVER 259.4 | 1980-06-10 | 1049 | 0 | SPECIFIC CONDUCTANCE (UMHOS/CM @ 25C) | 120 | 16
476172 | NORMANDY RESERVOIR - ANTHONY BRIDGE | DUCK RIVER 259.4 | 1980-06-10 | 1049 | 0 | SAMPLING STATION LOCATION VERTICAL (METERS) | 5 | 16
476172 | NORMANDY RESERVOIR - ANTHONY BRIDGE | DUCK RIVER 259.4 | 1980-06-10 | 1049 | 0 | OXYGEN, DISSOLVED MG/L | 0.3 | 16
476172 | NORMANDY RESERVOIR - ANTHONY BRIDGE | DUCK RIVER 259.4 | 1980-06-10 | 1049 | 0 | OXYGEN, DISSOLVED, PERCENT OF SATURATION % | 3.4483 | 16
476172 | NORMANDY RESERVOIR - ANTHONY BRIDGE | DUCK RIVER 259.4 | 1980-06-10 | 1049 | 0 | BOD, 5 DAY, 20 DEG C MG/L | 2.1 | 16
476172 | NORMANDY RESERVOIR - ANTHONY BRIDGE | DUCK RIVER 259.4 | 1980-06-10 | 1049 | 0 | COD, .025N K2CR2O7 MG/L | 11 | 16
476172 | NORMANDY RESERVOIR - ANTHONY BRIDGE | DUCK RIVER 259.4 | 1980-06-10 | 1049 | 0 | PH (STANDARD UNITS) | 6.6 | 16
476172 | NORMANDY RESERVOIR - ANTHONY BRIDGE | DUCK RIVER 259.4 | 1980-06-10 | 1049 | 0 | ALKALINITY, TOTAL (MG/L AS CACO3) | 40 | 16
476172 | NORMANDY RESERVOIR - ANTHONY BRIDGE | DUCK RIVER 259.4 | 1980-06-10 | 1049 | 0 | ALKALINITY, PHENOLPHTHALEIN (MG/L) | 0 | 16
476172 | NORMANDY RESERVOIR - ANTHONY BRIDGE | DUCK RIVER 259.4 | 1980-06-10 | 1049 | 0 | NITROGEN, ORGANIC, TOTAL (MG/L AS N) | 0.41 | 16
476172 | NORMANDY RESERVOIR - ANTHONY BRIDGE | DUCK RIVER 259.4 | 1980-06-10 | 1049 | 0 | NITROGEN, AMMONIA, TOTAL (MG/L AS N) | 0.05 | 16
476172 | NORMANDY RESERVOIR - ANTHONY BRIDGE | DUCK RIVER 259.4 | 1980-06-10 | 1049 | 0 | AMMONIA, UNIONZED (MG/L AS N) | 9.6392e-05 | 16
476172 | NORMANDY RESERVOIR - ANTHONY BRIDGE | DUCK RIVER 259.4 | 1980-06-10 | 1049 | 0 | AMMONIA, UNIONIZED (CALC FR TEMP-PH-NH4) (MG/L) | 0.0001172 | 16
476172 | NORMANDY RESERVOIR - ANTHONY BRIDGE | DUCK RIVER 259.4 | 1980-06-10 | 1049 | 0 | NITROGEN, KJELDAHL, TOTAL, (MG/L AS N) | 0.46 | 16
476172 | NORMANDY RESERVOIR - ANTHONY BRIDGE | DUCK RIVER 259.4 | 1980-06-10 | 1049 | 0 | NITRITE PLUS NITRATE, TOTAL 1 DET. (MG/L AS N) | 0.34 | 16
476172 | NORMANDY RESERVOIR - ANTHONY BRIDGE | DUCK RIVER 259.4 | 1980-06-10 | 1049 | 0 | PHOSPHORUS, TOTAL (MG/L AS P) | 0.06 | 16
476172 | NORMANDY RESERVOIR - ANTHONY BRIDGE | DUCK RIVER 259.4 | 1980-06-10 | 1049 | 0 | PHOSPHORUS, DISSOLVED (MG/L AS P) | 0.01 | 16
476172 | NORMANDY RESERVOIR - ANTHONY BRIDGE | DUCK RIVER 259.4 | 1980-06-10 | 1049 | 0 | PHOSPHORUS, DISSOLVED ORTHOPHOSPHATE (MG/L AS P) | 0.05 | 16
476172 | NORMANDY RESERVOIR - ANTHONY BRIDGE | DUCK RIVER 259.4 | 1980-06-10 | 1049 | 0 | PHOSPHORUS,HYDROLYZABLE + ORTHO,TOT,AUTOANALYZER | 0.05 | 16
476172 | NORMANDY RESERVOIR - ANTHONY BRIDGE | DUCK RIVER 259.4 | 1980-06-10 | 1049 | 0 | CARBON, TOTAL ORGANIC (MG/L AS C) | 3.7 | 16
476172 | NORMANDY RESERVOIR - ANTHONY BRIDGE | DUCK RIVER 259.4 | 1980-06-10 | 1049 | 0 | CARBON, DISSOLVED ORGANIC (MG/L AS C) | 2.8 | 16
476172 | NORMANDY RESERVOIR - ANTHONY BRIDGE | DUCK RIVER 259.4 | 1980-06-10 | 1049 | 0 | CHLOROPHYLL-A UG/L SPECTROPHOTOMETRIC ACID. METH. | 9.879 | 16
476172 | NORMANDY RESERVOIR - ANTHONY BRIDGE | DUCK RIVER 259.4 | 1980-06-10 | 1049 | 0 | CHLOROPHYLL-B UG/L TRICHROMATIC UNCORRECTED | 0.7595 | 16
476172 | NORMANDY RESERVOIR - ANTHONY BRIDGE | DUCK RIVER 259.4 | 1980-06-10 | 1049 | 0 | CHLOROPHYLL-C UG/L TRICHROMATIC UNCORRECTED | 0.4614 | 16
476172 | NORMANDY RESERVOIR - ANTHONY BRIDGE | DUCK RIVER 259.4 | 1980-06-10 | 1049 | 0 | PHEOPHYTIN-A UG/L SPECTROPHOTOMETRIC ACID. METH. | 0.9879 | 16
476172 | NORMANDY RESERVOIR - ANTHONY BRIDGE | DUCK RIVER 259.4 | 1980-06-10 | 1050 | 0 | X-SEC. LOC., HORIZ (% FROM R BANK LOOK UPSTR.) | 75 | 20
476172 | NORMANDY RESERVOIR - ANTHONY BRIDGE | DUCK RIVER 259.4 | 1980-06-10 | 1050 | 0 | TEMPERATURE, WATER (DEGREES CENTIGRADE) | 19.3 | 20
476172 | NORMANDY RESERVOIR - ANTHONY BRIDGE | DUCK RIVER 259.4 | 1980-06-10 | 1050 | 0 | SPECIFIC CONDUCTANCE (UMHOS/CM @ 25C) | 100 | 20
476172 | NORMANDY RESERVOIR - ANTHONY BRIDGE | DUCK RIVER 259.4 | 1980-06-10 | 1050 | 0 | SAMPLING STATION LOCATION VERTICAL (METERS) | 6 | 20
476172 | NORMANDY RESERVOIR - ANTHONY BRIDGE | DUCK RIVER 259.4 | 1980-06-10 | 1050 | 0 | OXYGEN, DISSOLVED MG/L | 0.1 | 20
476172 | NORMANDY RESERVOIR - ANTHONY BRIDGE | DUCK RIVER 259.4 | 1980-06-10 | 1050 | 0 | OXYGEN, DISSOLVED, PERCENT OF SATURATION % | 1.0638 | 20
476172 | NORMANDY RESERVOIR - ANTHONY BRIDGE | DUCK RIVER 259.4 | 1980-06-10 | 1050 | 0 | PH (STANDARD UNITS) | 6.4 | 20
476172 | NORMANDY RESERVOIR - ANTHONY BRIDGE | DUCK RIVER 259.4 | 1980-06-10 | 1051 | 0 | X-SEC. LOC., HORIZ (% FROM R BANK LOOK UPSTR.) | 75 | 23
476172 | NORMANDY RESERVOIR - ANTHONY BRIDGE | DUCK RIVER 259.4 | 1980-06-10 | 1051 | 0 | TEMPERATURE, WATER (DEGREES CENTIGRADE) | 17.6 | 23
476172 | NORMANDY RESERVOIR - ANTHONY BRIDGE | DUCK RIVER 259.4 | 1980-06-10 | 1051 | 0 | SPECIFIC CONDUCTANCE (UMHOS/CM @ 25C) | 110 | 23
476172 | NORMANDY RESERVOIR - ANTHONY BRIDGE | DUCK RIVER 259.4 | 1980-06-10 | 1051 | 0 | SAMPLING STATION LOCATION VERTICAL (METERS) | 7 | 23
476172 | NORMANDY RESERVOIR - ANTHONY BRIDGE | DUCK RIVER 259.4 | 1980-06-10 | 1051 | 0 | PH (STANDARD UNITS) | 6.5 | 23
476172 | NORMANDY RESERVOIR - ANTHONY BRIDGE | DUCK RIVER 259.4 | 1980-06-10 | 1052 | 0 | X-SEC. LOC., HORIZ (% FROM R BANK LOOK UPSTR.) | 75 | 26
476172 | NORMANDY RESERVOIR - ANTHONY BRIDGE | DUCK RIVER 259.4 | 1980-06-10 | 1052 | 0 | TEMPERATURE, WATER (DEGREES CENTIGRADE) | 15.7 | 26
476172 | NORMANDY RESERVOIR - ANTHONY BRIDGE | DUCK RIVER 259.4 | 1980-06-10 | 1052 | 0 | SPECIFIC CONDUCTANCE (UMHOS/CM @ 25C) | 100 | 26
476172 | NORMANDY RESERVOIR - ANTHONY BRIDGE | DUCK RIVER 259.4 | 1980-06-10 | 1052 | 0 | SAMPLING STATION LOCATION VERTICAL (METERS) | 8 | 26
476172 | NORMANDY RESERVOIR - ANTHONY BRIDGE | DUCK RIVER 259.4 | 1980-06-10 | 1052 | 0 | OXYGEN, DISSOLVED MG/L | 0.1 | 26
476172 | NORMANDY RESERVOIR - ANTHONY BRIDGE | DUCK RIVER 259.4 | 1980-06-10 | 1052 | 0 | OXYGEN, DISSOLVED, PERCENT OF SATURATION % | 1 | 26
476172 | NORMANDY RESERVOIR - ANTHONY BRIDGE | DUCK RIVER 259.4 | 1980-06-10 | 1052 | 0 | PH (STANDARD UNITS) | 6.6 | 26
476172 | NORMANDY RESERVOIR - ANTHONY BRIDGE | DUCK RIVER 259.4 | 1980-06-10 | 1053 | 0 | X-SEC. LOC., HORIZ (% FROM R BANK LOOK UPSTR.) | 75 | 30
476172 | NORMANDY RESERVOIR - ANTHONY BRIDGE | DUCK RIVER 259.4 | 1980-06-10 | 1053 | 0 | TEMPERATURE, WATER (DEGREES CENTIGRADE) | 13.9 | 30
476172 | NORMANDY RESERVOIR - ANTHONY BRIDGE | DUCK RIVER 259.4 | 1980-06-10 | 1053 | 0 | SPECIFIC CONDUCTANCE (UMHOS/CM @ 25C) | 110 | 30
476172 | NORMANDY RESERVOIR - ANTHONY BRIDGE | DUCK RIVER 259.4 | 1980-06-10 | 1053 | 0 | SAMPLING STATION LOCATION VERTICAL (METERS) | 9 | 30
476172 | NORMANDY RESERVOIR - ANTHONY BRIDGE | DUCK RIVER 259.4 | 1980-06-10 | 1053 | 0 | OXYGEN, DISSOLVED MG/L | 0.7 | 30
476172 | NORMANDY RESERVOIR - ANTHONY BRIDGE | DUCK RIVER 259.4 | 1980-06-10 | 1053 | 0 | OXYGEN, DISSOLVED, PERCENT OF SATURATION % | 6.7308 | 30
476172 | NORMANDY RESERVOIR - ANTHONY BRIDGE | DUCK RIVER 259.4 | 1980-06-10 | 1053 | 0 | PH (STANDARD UNITS) | 6.7 | 30
476172 | NORMANDY RESERVOIR - ANTHONY BRIDGE | DUCK RIVER 259.4 | 1980-06-24 | 1046 | 0 | X-SEC. LOC., HORIZ (% FROM R BANK LOOK UPSTR.) | 25 | 1
476172 | NORMANDY RESERVOIR - ANTHONY BRIDGE | DUCK RIVER 259.4 | 1980-06-24 | 1046 | 0 | TEMPERATURE, WATER (DEGREES CENTIGRADE) | 26.1 | 1
476172 | NORMANDY RESERVOIR - ANTHONY BRIDGE | DUCK RIVER 259.4 | 1980-06-24 | 1046 | 0 | TRANSPARENCY, SECCHI DISC (METERS) | 0.5 | 1
476172 | NORMANDY RESERVOIR - ANTHONY BRIDGE | DUCK RIVER 259.4 | 1980-06-24 | 1046 | 0 | SPECIFIC CONDUCTANCE (UMHOS/CM @ 25C) | 95 | 1
476172 | NORMANDY RESERVOIR - ANTHONY BRIDGE | DUCK RIVER 259.4 | 1980-06-24 | 1046 | 0 | SAMPLING STATION LOCATION VERTICAL (METERS) | 0.3 | 1
476172 | NORMANDY RESERVOIR - ANTHONY BRIDGE | DUCK RIVER 259.4 | 1980-06-24 | 1046 | 0 | OXYGEN, DISSOLVED MG/L | 8.3 | 1
476172 | NORMANDY RESERVOIR - ANTHONY BRIDGE | DUCK RIVER 259.4 | 1980-06-24 | 1046 | 0 | OXYGEN, DISSOLVED, PERCENT OF SATURATION % | 101.219 | 1
476172 | NORMANDY RESERVOIR - ANTHONY BRIDGE | DUCK RIVER 259.4 | 1980-06-24 | 1046 | 0 | PH (STANDARD UNITS) | 9 | 1
476172 | NORMANDY RESERVOIR - ANTHONY BRIDGE | DUCK RIVER 259.4 | 1980-06-24 | 1047 | 0 | X-SEC. LOC., HORIZ (% FROM R BANK LOOK UPSTR.) | 25 | 3
476172 | NORMANDY RESERVOIR - ANTHONY BRIDGE | DUCK RIVER 259.4 | 1980-06-24 | 1047 | 0 | TEMPERATURE, WATER (DEGREES CENTIGRADE) | 26.1 | 3
476172 | NORMANDY RESERVOIR - ANTHONY BRIDGE | DUCK RIVER 259.4 | 1980-06-24 | 1047 | 0 | SPECIFIC CONDUCTANCE (UMHOS/CM @ 25C) | 95 | 3
476172 | NORMANDY RESERVOIR - ANTHONY BRIDGE | DUCK RIVER 259.4 | 1980-06-24 | 1047 | 0 | SAMPLING STATION LOCATION VERTICAL (METERS) | 1 | 3
476172 | NORMANDY RESERVOIR - ANTHONY BRIDGE | DUCK RIVER 259.4 | 1980-06-24 | 1047 | 0 | OXYGEN, DISSOLVED MG/L | 8.3 | 3
476172 | NORMANDY RESERVOIR - ANTHONY BRIDGE | DUCK RIVER 259.4 | 1980-06-24 | 1047 | 0 | OXYGEN, DISSOLVED, PERCENT OF SATURATION % | 101.219 | 3
476172 | NORMANDY RESERVOIR - ANTHONY BRIDGE | DUCK RIVER 259.4 | 1980-06-24 | 1047 | 0 | PH (STANDARD UNITS) | 9 | 3
476172 | NORMANDY RESERVOIR - ANTHONY BRIDGE | DUCK RIVER 259.4 | 1980-06-24 | 1048 | 0 | X-SEC. LOC., HORIZ (% FROM R BANK LOOK UPSTR.) | 25 | 5
476172 | NORMANDY RESERVOIR - ANTHONY BRIDGE | DUCK RIVER 259.4 | 1980-06-24 | 1048 | 0 | TEMPERATURE, WATER (DEGREES CENTIGRADE) | 26.1 | 5
476172 | NORMANDY RESERVOIR - ANTHONY BRIDGE | DUCK RIVER 259.4 | 1980-06-24 | 1048 | 0 | SPECIFIC CONDUCTANCE (UMHOS/CM @ 25C) | 95 | 5
476172 | NORMANDY RESERVOIR - ANTHONY BRIDGE | DUCK RIVER 259.4 | 1980-06-24 | 1048 | 0 | SAMPLING STATION LOCATION VERTICAL (METERS) | 1.5 | 5
476172 | NORMANDY RESERVOIR - ANTHONY BRIDGE | DUCK RIVER 259.4 | 1980-06-24 | 1048 | 0 | OXYGEN, DISSOLVED MG/L | 8 | 5
476172 | NORMANDY RESERVOIR - ANTHONY BRIDGE | DUCK RIVER 259.4 | 1980-06-24 | 1048 | 0 | OXYGEN, DISSOLVED, PERCENT OF SATURATION % | 97.561 | 5
476172 | NORMANDY RESERVOIR - ANTHONY BRIDGE | DUCK RIVER 259.4 | 1980-06-24 | 1048 | 0 | PH (STANDARD UNITS) | 9 | 5
476172 | NORMANDY RESERVOIR - ANTHONY BRIDGE | DUCK RIVER 259.4 | 1980-06-24 | 1049 | 0 | X-SEC. LOC., HORIZ (% FROM R BANK LOOK UPSTR.) | 25 | 7
476172 | NORMANDY RESERVOIR - ANTHONY BRIDGE | DUCK RIVER 259.4 | 1980-06-24 | 1049 | 0 | TEMPERATURE, WATER (DEGREES CENTIGRADE) | 26.1 | 7
476172 | NORMANDY RESERVOIR - ANTHONY BRIDGE | DUCK RIVER 259.4 | 1980-06-24 | 1049 | 0 | SPECIFIC CONDUCTANCE (UMHOS/CM @ 25C) | 95 | 7
476172 | NORMANDY RESERVOIR - ANTHONY BRIDGE | DUCK RIVER 259.4 | 1980-06-24 | 1049 | 0 | SAMPLING STATION LOCATION VERTICAL (METERS) | 2 | 7
476172 | NORMANDY RESERVOIR - ANTHONY BRIDGE | DUCK RIVER 259.4 | 1980-06-24 | 1049 | 0 | OXYGEN, DISSOLVED MG/L | 8 | 7
476172 | NORMANDY RESERVOIR - ANTHONY BRIDGE | DUCK RIVER 259.4 | 1980-06-24 | 1049 | 0 | OXYGEN, DISSOLVED, PERCENT OF SATURATION % | 97.561 | 7
476172 | NORMANDY RESERVOIR - ANTHONY BRIDGE | DUCK RIVER 259.4 | 1980-06-24 | 1049 | 0 | PH (STANDARD UNITS) | 9 | 7
476172 | NORMANDY RESERVOIR - ANTHONY BRIDGE | DUCK RIVER 259.4 | 1980-06-24 | 1050 | 0 | X-SEC. LOC., HORIZ (% FROM R BANK LOOK UPSTR.) | 25 | 8
476172 | NORMANDY RESERVOIR - ANTHONY BRIDGE | DUCK RIVER 259.4 | 1980-06-24 | 1050 | 0 | TEMPERATURE, WATER (DEGREES CENTIGRADE) | 26 | 8
476172 | NORMANDY RESERVOIR - ANTHONY BRIDGE | DUCK RIVER 259.4 | 1980-06-24 | 1050 | 0 | SPECIFIC CONDUCTANCE (UMHOS/CM @ 25C) | 96 | 8
476172 | NORMANDY RESERVOIR - ANTHONY BRIDGE | DUCK RIVER 259.4 | 1980-06-24 | 1050 | 0 | SAMPLING STATION LOCATION VERTICAL (METERS) | 2.5 | 8
476172 | NORMANDY RESERVOIR - ANTHONY BRIDGE | DUCK RIVER 259.4 | 1980-06-24 | 1050 | 0 | OXYGEN, DISSOLVED MG/L | 7.6 | 8
476172 | NORMANDY RESERVOIR - ANTHONY BRIDGE | DUCK RIVER 259.4 | 1980-06-24 | 1050 | 0 | OXYGEN, DISSOLVED, PERCENT OF SATURATION % | 92.6829 | 8
476172 | NORMANDY RESERVOIR - ANTHONY BRIDGE | DUCK RIVER 259.4 | 1980-06-24 | 1050 | 0 | PH (STANDARD UNITS) | 8.8 | 8
476172 | NORMANDY RESERVOIR - ANTHONY BRIDGE | DUCK RIVER 259.4 | 1980-06-24 | 1051 | 0 | X-SEC. LOC., HORIZ (% FROM R BANK LOOK UPSTR.) | 25 | 10
476172 | NORMANDY RESERVOIR - ANTHONY BRIDGE | DUCK RIVER 259.4 | 1980-06-24 | 1051 | 0 | TEMPERATURE, WATER (DEGREES CENTIGRADE) | 25.9 | 10
476172 | NORMANDY RESERVOIR - ANTHONY BRIDGE | DUCK RIVER 259.4 | 1980-06-24 | 1051 | 0 | SPECIFIC CONDUCTANCE (UMHOS/CM @ 25C) | 97 | 10
476172 | NORMANDY RESERVOIR - ANTHONY BRIDGE | DUCK RIVER 259.4 | 1980-06-24 | 1051 | 0 | SAMPLING STATION LOCATION VERTICAL (METERS) | 3 | 10
476172 | NORMANDY RESERVOIR - ANTHONY BRIDGE | DUCK RIVER 259.4 | 1980-06-24 | 1051 | 0 | OXYGEN, DISSOLVED MG/L | 4.7 | 10
476172 | NORMANDY RESERVOIR - ANTHONY BRIDGE | DUCK RIVER 259.4 | 1980-06-24 | 1051 | 0 | OXYGEN, DISSOLVED, PERCENT OF SATURATION % | 57.317 | 10
476172 | NORMANDY RESERVOIR - ANTHONY BRIDGE | DUCK RIVER 259.4 | 1980-06-24 | 1051 | 0 | PH (STANDARD UNITS) | 7.8 | 10
476172 | NORMANDY RESERVOIR - ANTHONY BRIDGE | DUCK RIVER 259.4 | 1980-06-24 | 1100 | 0 | X-SEC. LOC., HORIZ (% FROM R BANK LOOK UPSTR.) | 50 | 1
476172 | NORMANDY RESERVOIR - ANTHONY BRIDGE | DUCK RIVER 259.4 | 1980-06-24 | 1100 | 0 | TEMPERATURE, WATER (DEGREES CENTIGRADE) | 26.1 | 1
476172 | NORMANDY RESERVOIR - ANTHONY BRIDGE | DUCK RIVER 259.4 | 1980-06-24 | 1100 | 0 | TRANSPARENCY, SECCHI DISC (METERS) | 0.5 | 1
476172 | NORMANDY RESERVOIR - ANTHONY BRIDGE | DUCK RIVER 259.4 | 1980-06-24 | 1100 | 0 | SPECIFIC CONDUCTANCE (UMHOS/CM @ 25C) | 95 | 1
476172 | NORMANDY RESERVOIR - ANTHONY BRIDGE | DUCK RIVER 259.4 | 1980-06-24 | 1100 | 0 | SAMPLING STATION LOCATION VERTICAL (METERS) | 0.3 | 1
476172 | NORMANDY RESERVOIR - ANTHONY BRIDGE | DUCK RIVER 259.4 | 1980-06-24 | 1100 | 0 | OXYGEN, DISSOLVED MG/L | 8.2 | 1
476172 | NORMANDY RESERVOIR - ANTHONY BRIDGE | DUCK RIVER 259.4 | 1980-06-24 | 1100 | 0 | OXYGEN, DISSOLVED, PERCENT OF SATURATION % | 100 | 1
476172 | NORMANDY RESERVOIR - ANTHONY BRIDGE | DUCK RIVER 259.4 | 1980-06-24 | 1100 | 0 | PH (STANDARD UNITS) | 9 | 1
476172 | NORMANDY RESERVOIR - ANTHONY BRIDGE | DUCK RIVER 259.4 | 1980-06-24 | 1101 | 0 | X-SEC. LOC., HORIZ (% FROM R BANK LOOK UPSTR.) | 50 | 3
476172 | NORMANDY RESERVOIR - ANTHONY BRIDGE | DUCK RIVER 259.4 | 1980-06-24 | 1101 | 0 | TEMPERATURE, WATER (DEGREES CENTIGRADE) | 26.1 | 3
476172 | NORMANDY RESERVOIR - ANTHONY BRIDGE | DUCK RIVER 259.4 | 1980-06-24 | 1101 | 0 | SPECIFIC CONDUCTANCE (UMHOS/CM @ 25C) | 95 | 3
476172 | NORMANDY RESERVOIR - ANTHONY BRIDGE | DUCK RIVER 259.4 | 1980-06-24 | 1101 | 0 | SAMPLING STATION LOCATION VERTICAL (METERS) | 1 | 3
476172 | NORMANDY RESERVOIR - ANTHONY BRIDGE | DUCK RIVER 259.4 | 1980-06-24 | 1101 | 0 | OXYGEN, DISSOLVED MG/L | 8 | 3
476172 | NORMANDY RESERVOIR - ANTHONY BRIDGE | DUCK RIVER 259.4 | 1980-06-24 | 1101 | 0 | OXYGEN, DISSOLVED, PERCENT OF SATURATION % | 97.561 | 3
476172 | NORMANDY RESERVOIR - ANTHONY BRIDGE | DUCK RIVER 259.4 | 1980-06-24 | 1101 | 0 | PH (STANDARD UNITS) | 9 | 3
476172 | NORMANDY RESERVOIR - ANTHONY BRIDGE | DUCK RIVER 259.4 | 1980-06-24 | 1102 | 0 | X-SEC. LOC., HORIZ (% FROM R BANK LOOK UPSTR.) | 50 | 5
476172 | NORMANDY RESERVOIR - ANTHONY BRIDGE | DUCK RIVER 259.4 | 1980-06-24 | 1102 | 0 | TEMPERATURE, WATER (DEGREES CENTIGRADE) | 26.1 | 5
476172 | NORMANDY RESERVOIR - ANTHONY BRIDGE | DUCK RIVER 259.4 | 1980-06-24 | 1102 | 0 | SPECIFIC CONDUCTANCE (UMHOS/CM @ 25C) | 95 | 5
476172 | NORMANDY RESERVOIR - ANTHONY BRIDGE | DUCK RIVER 259.4 | 1980-06-24 | 1102 | 0 | SAMPLING STATION LOCATION VERTICAL (METERS) | 1.5 | 5
476172 | NORMANDY RESERVOIR - ANTHONY BRIDGE | DUCK RIVER 259.4 | 1980-06-24 | 1102 | 0 | OXYGEN, DISSOLVED MG/L | 8.1 | 5
476172 | NORMANDY RESERVOIR - ANTHONY BRIDGE | DUCK RIVER 259.4 | 1980-06-24 | 1102 | 0 | OXYGEN, DISSOLVED, PERCENT OF SATURATION % | 98.7805 | 5
476172 | NORMANDY RESERVOIR - ANTHONY BRIDGE | DUCK RIVER 259.4 | 1980-06-24 | 1102 | 0 | PH (STANDARD UNITS) | 9 | 5
476172 | NORMANDY RESERVOIR - ANTHONY BRIDGE | DUCK RIVER 259.4 | 1980-06-24 | 1103 | 0 | X-SEC. LOC., HORIZ (% FROM R BANK LOOK UPSTR.) | 50 | 7
476172 | NORMANDY RESERVOIR - ANTHONY BRIDGE | DUCK RIVER 259.4 | 1980-06-24 | 1103 | 0 | TEMPERATURE, WATER (DEGREES CENTIGRADE) | 26.1 | 7
476172 | NORMANDY RESERVOIR - ANTHONY BRIDGE | DUCK RIVER 259.4 | 1980-06-24 | 1103 | 0 | SPECIFIC CONDUCTANCE (UMHOS/CM @ 25C) | 95 | 7
476172 | NORMANDY RESERVOIR - ANTHONY BRIDGE | DUCK RIVER 259.4 | 1980-06-24 | 1103 | 0 | SAMPLING STATION LOCATION VERTICAL (METERS) | 2 | 7
476172 | NORMANDY RESERVOIR - ANTHONY BRIDGE | DUCK RIVER 259.4 | 1980-06-24 | 1103 | 0 | OXYGEN, DISSOLVED MG/L | 8 | 7
476172 | NORMANDY RESERVOIR - ANTHONY BRIDGE | DUCK RIVER 259.4 | 1980-06-24 | 1103 | 0 | OXYGEN, DISSOLVED, PERCENT OF SATURATION % | 97.561 | 7
476172 | NORMANDY RESERVOIR - ANTHONY BRIDGE | DUCK RIVER 259.4 | 1980-06-24 | 1103 | 0 | PH (STANDARD UNITS) | 9 | 7
476172 | NORMANDY RESERVOIR - ANTHONY BRIDGE | DUCK RIVER 259.4 | 1980-06-24 | 1104 | 0 | X-SEC. LOC., HORIZ (% FROM R BANK LOOK UPSTR.) | 50 | 8
476172 | NORMANDY RESERVOIR - ANTHONY BRIDGE | DUCK RIVER 259.4 | 1980-06-24 | 1104 | 0 | TEMPERATURE, WATER (DEGREES CENTIGRADE) | 26 | 8
476172 | NORMANDY RESERVOIR - ANTHONY BRIDGE | DUCK RIVER 259.4 | 1980-06-24 | 1104 | 0 | SPECIFIC CONDUCTANCE (UMHOS/CM @ 25C) | 96 | 8
476172 | NORMANDY RESERVOIR - ANTHONY BRIDGE | DUCK RIVER 259.4 | 1980-06-24 | 1104 | 0 | SAMPLING STATION LOCATION VERTICAL (METERS) | 2.5 | 8
476172 | NORMANDY RESERVOIR - ANTHONY BRIDGE | DUCK RIVER 259.4 | 1980-06-24 | 1104 | 0 | OXYGEN, DISSOLVED MG/L | 7.7 | 8
476172 | NORMANDY RESERVOIR - ANTHONY BRIDGE | DUCK RIVER 259.4 | 1980-06-24 | 1104 | 0 | OXYGEN, DISSOLVED, PERCENT OF SATURATION % | 93.9024 | 8
476172 | NORMANDY RESERVOIR - ANTHONY BRIDGE | DUCK RIVER 259.4 | 1980-06-24 | 1104 | 0 | PH (STANDARD UNITS) | 8.9 | 8
476172 | NORMANDY RESERVOIR - ANTHONY BRIDGE | DUCK RIVER 259.4 | 1980-06-24 | 1105 | 0 | X-SEC. LOC., HORIZ (% FROM R BANK LOOK UPSTR.) | 50 | 10
476172 | NORMANDY RESERVOIR - ANTHONY BRIDGE | DUCK RIVER 259.4 | 1980-06-24 | 1105 | 0 | TEMPERATURE, WATER (DEGREES CENTIGRADE) | 25.8 | 10
476172 | NORMANDY RESERVOIR - ANTHONY BRIDGE | DUCK RIVER 259.4 | 1980-06-24 | 1105 | 0 | SPECIFIC CONDUCTANCE (UMHOS/CM @ 25C) | 100 | 10
476172 | NORMANDY RESERVOIR - ANTHONY BRIDGE | DUCK RIVER 259.4 | 1980-06-24 | 1105 | 0 | SAMPLING STATION LOCATION VERTICAL (METERS) | 3 | 10
476172 | NORMANDY RESERVOIR - ANTHONY BRIDGE | DUCK RIVER 259.4 | 1980-06-24 | 1105 | 0 | OXYGEN, DISSOLVED MG/L | 4.6 | 10
476172 | NORMANDY RESERVOIR - ANTHONY BRIDGE | DUCK RIVER 259.4 | 1980-06-24 | 1105 | 0 | OXYGEN, DISSOLVED, PERCENT OF SATURATION % | 56.0975 | 10
476172 | NORMANDY RESERVOIR - ANTHONY BRIDGE | DUCK RIVER 259.4 | 1980-06-24 | 1105 | 0 | PH (STANDARD UNITS) | 7.1 | 10
476172 | NORMANDY RESERVOIR - ANTHONY BRIDGE | DUCK RIVER 259.4 | 1980-06-24 | 1106 | 0 | X-SEC. LOC., HORIZ (% FROM R BANK LOOK UPSTR.) | 50 | 11
476172 | NORMANDY RESERVOIR - ANTHONY BRIDGE | DUCK RIVER 259.4 | 1980-06-24 | 1106 | 0 | TEMPERATURE, WATER (DEGREES CENTIGRADE) | 24.6 | 11
476172 | NORMANDY RESERVOIR - ANTHONY BRIDGE | DUCK RIVER 259.4 | 1980-06-24 | 1106 | 0 | SPECIFIC CONDUCTANCE (UMHOS/CM @ 25C) | 110 | 11
476172 | NORMANDY RESERVOIR - ANTHONY BRIDGE | DUCK RIVER 259.4 | 1980-06-24 | 1106 | 0 | SAMPLING STATION LOCATION VERTICAL (METERS) | 3.5 | 11
476172 | NORMANDY RESERVOIR - ANTHONY BRIDGE | DUCK RIVER 259.4 | 1980-06-24 | 1106 | 0 | OXYGEN, DISSOLVED MG/L | 4.6 | 11
476172 | NORMANDY RESERVOIR - ANTHONY BRIDGE | DUCK RIVER 259.4 | 1980-06-24 | 1106 | 0 | OXYGEN, DISSOLVED, PERCENT OF SATURATION % | 54.7619 | 11
476172 | NORMANDY RESERVOIR - ANTHONY BRIDGE | DUCK RIVER 259.4 | 1980-06-24 | 1106 | 0 | PH (STANDARD UNITS) | 6.9 | 11
476172 | NORMANDY RESERVOIR - ANTHONY BRIDGE | DUCK RIVER 259.4 | 1980-06-24 | 1107 | 0 | X-SEC. LOC., HORIZ (% FROM R BANK LOOK UPSTR.) | 50 | 13
476172 | NORMANDY RESERVOIR - ANTHONY BRIDGE | DUCK RIVER 259.4 | 1980-06-24 | 1107 | 0 | TEMPERATURE, WATER (DEGREES CENTIGRADE) | 24.3 | 13
476172 | NORMANDY RESERVOIR - ANTHONY BRIDGE | DUCK RIVER 259.4 | 1980-06-24 | 1107 | 0 | SPECIFIC CONDUCTANCE (UMHOS/CM @ 25C) | 120 | 13
476172 | NORMANDY RESERVOIR - ANTHONY BRIDGE | DUCK RIVER 259.4 | 1980-06-24 | 1107 | 0 | SAMPLING STATION LOCATION VERTICAL (METERS) | 4 | 13
476172 | NORMANDY RESERVOIR - ANTHONY BRIDGE | DUCK RIVER 259.4 | 1980-06-24 | 1107 | 0 | OXYGEN, DISSOLVED MG/L | 0.8 | 13
476172 | NORMANDY RESERVOIR - ANTHONY BRIDGE | DUCK RIVER 259.4 | 1980-06-24 | 1107 | 0 | OXYGEN, DISSOLVED, PERCENT OF SATURATION % | 9.4118 | 13
476172 | NORMANDY RESERVOIR - ANTHONY BRIDGE | DUCK RIVER 259.4 | 1980-06-24 | 1107 | 0 | PH (STANDARD UNITS) | 6.8 | 13
476172 | NORMANDY RESERVOIR - ANTHONY BRIDGE | DUCK RIVER 259.4 | 1980-06-24 | 1108 | 0 | X-SEC. LOC., HORIZ (% FROM R BANK LOOK UPSTR.) | 50 | 16
476172 | NORMANDY RESERVOIR - ANTHONY BRIDGE | DUCK RIVER 259.4 | 1980-06-24 | 1108 | 0 | TEMPERATURE, WATER (DEGREES CENTIGRADE) | 23 | 16
476172 | NORMANDY RESERVOIR - ANTHONY BRIDGE | DUCK RIVER 259.4 | 1980-06-24 | 1108 | 0 | SPECIFIC CONDUCTANCE (UMHOS/CM @ 25C) | 120 | 16
476172 | NORMANDY RESERVOIR - ANTHONY BRIDGE | DUCK RIVER 259.4 | 1980-06-24 | 1108 | 0 | SAMPLING STATION LOCATION VERTICAL (METERS) | 5 | 16
476172 | NORMANDY RESERVOIR - ANTHONY BRIDGE | DUCK RIVER 259.4 | 1980-06-24 | 1108 | 0 | OXYGEN, DISSOLVED MG/L | 0.1 | 16
476172 | NORMANDY RESERVOIR - ANTHONY BRIDGE | DUCK RIVER 259.4 | 1980-06-24 | 1108 | 0 | OXYGEN, DISSOLVED, PERCENT OF SATURATION % | 1.1494 | 16
476172 | NORMANDY RESERVOIR - ANTHONY BRIDGE | DUCK RIVER 259.4 | 1980-06-24 | 1108 | 0 | PH (STANDARD UNITS) | 6.8 | 16
476172 | NORMANDY RESERVOIR - ANTHONY BRIDGE | DUCK RIVER 259.4 | 1980-06-24 | 1109 | 0 | X-SEC. LOC., HORIZ (% FROM R BANK LOOK UPSTR.) | 50 | 20
476172 | NORMANDY RESERVOIR - ANTHONY BRIDGE | DUCK RIVER 259.4 | 1980-06-24 | 1109 | 0 | TEMPERATURE, WATER (DEGREES CENTIGRADE) | 21 | 20
476172 | NORMANDY RESERVOIR - ANTHONY BRIDGE | DUCK RIVER 259.4 | 1980-06-24 | 1109 | 0 | SPECIFIC CONDUCTANCE (UMHOS/CM @ 25C) | 110 | 20
476172 | NORMANDY RESERVOIR - ANTHONY BRIDGE | DUCK RIVER 259.4 | 1980-06-24 | 1109 | 0 | SAMPLING STATION LOCATION VERTICAL (METERS) | 6 | 20
476172 | NORMANDY RESERVOIR - ANTHONY BRIDGE | DUCK RIVER 259.4 | 1980-06-24 | 1109 | 0 | OXYGEN, DISSOLVED MG/L | 1.6 | 20
476172 | NORMANDY RESERVOIR - ANTHONY BRIDGE | DUCK RIVER 259.4 | 1980-06-24 | 1109 | 0 | OXYGEN, DISSOLVED, PERCENT OF SATURATION % | 17.7778 | 20
476172 | NORMANDY RESERVOIR - ANTHONY BRIDGE | DUCK RIVER 259.4 | 1980-06-24 | 1109 | 0 | PH (STANDARD UNITS) | 6.9 | 20
476172 | NORMANDY RESERVOIR - ANTHONY BRIDGE | DUCK RIVER 259.4 | 1980-06-24 | 1110 | 0 | X-SEC. LOC., HORIZ (% FROM R BANK LOOK UPSTR.) | 50 | 23
476172 | NORMANDY RESERVOIR - ANTHONY BRIDGE | DUCK RIVER 259.4 | 1980-06-24 | 1110 | 0 | TEMPERATURE, WATER (DEGREES CENTIGRADE) | 18.6 | 23
476172 | NORMANDY RESERVOIR - ANTHONY BRIDGE | DUCK RIVER 259.4 | 1980-06-24 | 1110 | 0 | SPECIFIC CONDUCTANCE (UMHOS/CM @ 25C) | 110 | 23
476172 | NORMANDY RESERVOIR - ANTHONY BRIDGE | DUCK RIVER 259.4 | 1980-06-24 | 1110 | 0 | SAMPLING STATION LOCATION VERTICAL (METERS) | 7 | 23
476172 | NORMANDY RESERVOIR - ANTHONY BRIDGE | DUCK RIVER 259.4 | 1980-06-24 | 1110 | 0 | OXYGEN, DISSOLVED MG/L | 0.1 | 23
476172 | NORMANDY RESERVOIR - ANTHONY BRIDGE | DUCK RIVER 259.4 | 1980-06-24 | 1110 | 0 | OXYGEN, DISSOLVED, PERCENT OF SATURATION % | 1.0638 | 23
476172 | NORMANDY RESERVOIR - ANTHONY BRIDGE | DUCK RIVER 259.4 | 1980-06-24 | 1110 | 0 | PH (STANDARD UNITS) | 6.8 | 23
476172 | NORMANDY RESERVOIR - ANTHONY BRIDGE | DUCK RIVER 259.4 | 1980-06-24 | 1111 | 0 | X-SEC. LOC., HORIZ (% FROM R BANK LOOK UPSTR.) | 50 | 26
476172 | NORMANDY RESERVOIR - ANTHONY BRIDGE | DUCK RIVER 259.4 | 1980-06-24 | 1111 | 0 | TEMPERATURE, WATER (DEGREES CENTIGRADE) | 17.5 | 26
476172 | NORMANDY RESERVOIR - ANTHONY BRIDGE | DUCK RIVER 259.4 | 1980-06-24 | 1111 | 0 | SPECIFIC CONDUCTANCE (UMHOS/CM @ 25C) | 120 | 26
476172 | NORMANDY RESERVOIR - ANTHONY BRIDGE | DUCK RIVER 259.4 | 1980-06-24 | 1111 | 0 | SAMPLING STATION LOCATION VERTICAL (METERS) | 8 | 26
476172 | NORMANDY RESERVOIR - ANTHONY BRIDGE | DUCK RIVER 259.4 | 1980-06-24 | 1111 | 0 | OXYGEN, DISSOLVED MG/L | 0.1 | 26
476172 | NORMANDY RESERVOIR - ANTHONY BRIDGE | DUCK RIVER 259.4 | 1980-06-24 | 1111 | 0 | OXYGEN, DISSOLVED, PERCENT OF SATURATION % | 1.0309 | 26
476172 | NORMANDY RESERVOIR - ANTHONY BRIDGE | DUCK RIVER 259.4 | 1980-06-24 | 1111 | 0 | PH (STANDARD UNITS) | 6.8 | 26
476172 | NORMANDY RESERVOIR - ANTHONY BRIDGE | DUCK RIVER 259.4 | 1980-06-24 | 1115 | 0 | X-SEC. LOC., HORIZ (% FROM R BANK LOOK UPSTR.) | 75 | 1
476172 | NORMANDY RESERVOIR - ANTHONY BRIDGE | DUCK RIVER 259.4 | 1980-06-24 | 1115 | 0 | TEMPERATURE, WATER (DEGREES CENTIGRADE) | 26.2 | 1
476172 | NORMANDY RESERVOIR - ANTHONY BRIDGE | DUCK RIVER 259.4 | 1980-06-24 | 1115 | 0 | TRANSPARENCY, SECCHI DISC (METERS) | 0.5 | 1
476172 | NORMANDY RESERVOIR - ANTHONY BRIDGE | DUCK RIVER 259.4 | 1980-06-24 | 1115 | 0 | SPECIFIC CONDUCTANCE (UMHOS/CM @ 25C) | 95 | 1
476172 | NORMANDY RESERVOIR - ANTHONY BRIDGE | DUCK RIVER 259.4 | 1980-06-24 | 1115 | 0 | SAMPLING STATION LOCATION VERTICAL (METERS) | 0.3 | 1
476172 | NORMANDY RESERVOIR - ANTHONY BRIDGE | DUCK RIVER 259.4 | 1980-06-24 | 1115 | 0 | OXYGEN, DISSOLVED MG/L | 8.7 | 1
476172 | NORMANDY RESERVOIR - ANTHONY BRIDGE | DUCK RIVER 259.4 | 1980-06-24 | 1115 | 0 | OXYGEN, DISSOLVED, PERCENT OF SATURATION % | 106.098 | 1
476172 | NORMANDY RESERVOIR - ANTHONY BRIDGE | DUCK RIVER 259.4 | 1980-06-24 | 1115 | 0 | BOD, 5 DAY, 20 DEG C MG/L | 2.7 | 1
476172 | NORMANDY RESERVOIR - ANTHONY BRIDGE | DUCK RIVER 259.4 | 1980-06-24 | 1115 | 0 | COD, .025N K2CR2O7 MG/L | 12 | 1
476172 | NORMANDY RESERVOIR - ANTHONY BRIDGE | DUCK RIVER 259.4 | 1980-06-24 | 1115 | 0 | PH (STANDARD UNITS) | 9.1 | 1
476172 | NORMANDY RESERVOIR - ANTHONY BRIDGE | DUCK RIVER 259.4 | 1980-06-24 | 1115 | 0 | ALKALINITY, TOTAL (MG/L AS CACO3) | 38 | 1
476172 | NORMANDY RESERVOIR - ANTHONY BRIDGE | DUCK RIVER 259.4 | 1980-06-24 | 1115 | 0 | ALKALINITY, PHENOLPHTHALEIN (MG/L) | 8 | 1
476172 | NORMANDY RESERVOIR - ANTHONY BRIDGE | DUCK RIVER 259.4 | 1980-06-24 | 1115 | 0 | NITROGEN, ORGANIC, TOTAL (MG/L AS N) | 0.33 | 1
476172 | NORMANDY RESERVOIR - ANTHONY BRIDGE | DUCK RIVER 259.4 | 1980-06-24 | 1115 | 0 | NITROGEN, AMMONIA, TOTAL (MG/L AS N) | 0.01 | 1
476172 | NORMANDY RESERVOIR - ANTHONY BRIDGE | DUCK RIVER 259.4 | 1980-06-24 | 1115 | 0 | AMMONIA, UNIONZED (MG/L AS N) | 0.0043714 | 1
476172 | NORMANDY RESERVOIR - ANTHONY BRIDGE | DUCK RIVER 259.4 | 1980-06-24 | 1115 | 0 | AMMONIA, UNIONIZED (CALC FR TEMP-PH-NH4) (MG/L) | 0.0053151 | 1
476172 | NORMANDY RESERVOIR - ANTHONY BRIDGE | DUCK RIVER 259.4 | 1980-06-24 | 1115 | 0 | NITROGEN, KJELDAHL, TOTAL, (MG/L AS N) | 0.34 | 1
476172 | NORMANDY RESERVOIR - ANTHONY BRIDGE | DUCK RIVER 259.4 | 1980-06-24 | 1115 | 0 | NITRITE PLUS NITRATE, TOTAL 1 DET. (MG/L AS N) | 0.01 | 1
476172 | NORMANDY RESERVOIR - ANTHONY BRIDGE | DUCK RIVER 259.4 | 1980-06-24 | 1115 | 0 | PHOSPHORUS, TOTAL (MG/L AS P) | 0.05 | 1
476172 | NORMANDY RESERVOIR - ANTHONY BRIDGE | DUCK RIVER 259.4 | 1980-06-24 | 1115 | 0 | PHOSPHORUS, DISSOLVED (MG/L AS P) | 0.02 | 1
476172 | NORMANDY RESERVOIR - ANTHONY BRIDGE | DUCK RIVER 259.4 | 1980-06-24 | 1115 | 0 | PHOSPHORUS, DISSOLVED ORTHOPHOSPHATE (MG/L AS P) | 0.01 | 1
476172 | NORMANDY RESERVOIR - ANTHONY BRIDGE | DUCK RIVER 259.4 | 1980-06-24 | 1115 | 0 | PHOSPHORUS,HYDROLYZABLE + ORTHO,TOT,AUTOANALYZER | 0.03 | 1
476172 | NORMANDY RESERVOIR - ANTHONY BRIDGE | DUCK RIVER 259.4 | 1980-06-24 | 1115 | 0 | CARBON, TOTAL ORGANIC (MG/L AS C) | 4.3 | 1
476172 | NORMANDY RESERVOIR - ANTHONY BRIDGE | DUCK RIVER 259.4 | 1980-06-24 | 1115 | 0 | CARBON, DISSOLVED ORGANIC (MG/L AS C) | 0.7 | 1
476172 | NORMANDY RESERVOIR - ANTHONY BRIDGE | DUCK RIVER 259.4 | 1980-06-24 | 1115 | 0 | CHLOROPHYLL-A UG/L SPECTROPHOTOMETRIC ACID. METH. | 18.42 | 1
476172 | NORMANDY RESERVOIR - ANTHONY BRIDGE | DUCK RIVER 259.4 | 1980-06-24 | 1115 | 0 | CHLOROPHYLL-B UG/L TRICHROMATIC UNCORRECTED | 2.858 | 1
476172 | NORMANDY RESERVOIR - ANTHONY BRIDGE | DUCK RIVER 259.4 | 1980-06-24 | 1115 | 0 | CHLOROPHYLL-C UG/L TRICHROMATIC UNCORRECTED | 1.617 | 1
476172 | NORMANDY RESERVOIR - ANTHONY BRIDGE | DUCK RIVER 259.4 | 1980-06-24 | 1115 | 0 | PHEOPHYTIN-A UG/L SPECTROPHOTOMETRIC ACID. METH. | 1.842 | 1
476172 | NORMANDY RESERVOIR - ANTHONY BRIDGE | DUCK RIVER 259.4 | 1980-06-24 | 1116 | 0 | X-SEC. LOC., HORIZ (% FROM R BANK LOOK UPSTR.) | 75 | 3
476172 | NORMANDY RESERVOIR - ANTHONY BRIDGE | DUCK RIVER 259.4 | 1980-06-24 | 1116 | 0 | TEMPERATURE, WATER (DEGREES CENTIGRADE) | 26.2 | 3
476172 | NORMANDY RESERVOIR - ANTHONY BRIDGE | DUCK RIVER 259.4 | 1980-06-24 | 1116 | 0 | SPECIFIC CONDUCTANCE (UMHOS/CM @ 25C) | 94 | 3
476172 | NORMANDY RESERVOIR - ANTHONY BRIDGE | DUCK RIVER 259.4 | 1980-06-24 | 1116 | 0 | SAMPLING STATION LOCATION VERTICAL (METERS) | 1 | 3
476172 | NORMANDY RESERVOIR - ANTHONY BRIDGE | DUCK RIVER 259.4 | 1980-06-24 | 1116 | 0 | OXYGEN, DISSOLVED MG/L | 8.5 | 3
476172 | NORMANDY RESERVOIR - ANTHONY BRIDGE | DUCK RIVER 259.4 | 1980-06-24 | 1116 | 0 | OXYGEN, DISSOLVED, PERCENT OF SATURATION % | 103.659 | 3
476172 | NORMANDY RESERVOIR - ANTHONY BRIDGE | DUCK RIVER 259.4 | 1980-06-24 | 1116 | 0 | PH (STANDARD UNITS) | 9.1 | 3
476172 | NORMANDY RESERVOIR - ANTHONY BRIDGE | DUCK RIVER 259.4 | 1980-06-24 | 1117 | 0 | X-SEC. LOC., HORIZ (% FROM R BANK LOOK UPSTR.) | 75 | 5
476172 | NORMANDY RESERVOIR - ANTHONY BRIDGE | DUCK RIVER 259.4 | 1980-06-24 | 1117 | 0 | TEMPERATURE, WATER (DEGREES CENTIGRADE) | 26.1 | 5
476172 | NORMANDY RESERVOIR - ANTHONY BRIDGE | DUCK RIVER 259.4 | 1980-06-24 | 1117 | 0 | SPECIFIC CONDUCTANCE (UMHOS/CM @ 25C) | 95 | 5
476172 | NORMANDY RESERVOIR - ANTHONY BRIDGE | DUCK RIVER 259.4 | 1980-06-24 | 1117 | 0 | SAMPLING STATION LOCATION VERTICAL (METERS) | 1.5 | 5
476172 | NORMANDY RESERVOIR - ANTHONY BRIDGE | DUCK RIVER 259.4 | 1980-06-24 | 1117 | 0 | OXYGEN, DISSOLVED MG/L | 8.3 | 5
476172 | NORMANDY RESERVOIR - ANTHONY BRIDGE | DUCK RIVER 259.4 | 1980-06-24 | 1117 | 0 | OXYGEN, DISSOLVED, PERCENT OF SATURATION % | 101.219 | 5
476172 | NORMANDY RESERVOIR - ANTHONY BRIDGE | DUCK RIVER 259.4 | 1980-06-24 | 1117 | 0 | PH (STANDARD UNITS) | 9 | 5
476172 | NORMANDY RESERVOIR - ANTHONY BRIDGE | DUCK RIVER 259.4 | 1980-06-24 | 1118 | 0 | X-SEC. LOC., HORIZ (% FROM R BANK LOOK UPSTR.) | 75 | 7
476172 | NORMANDY RESERVOIR - ANTHONY BRIDGE | DUCK RIVER 259.4 | 1980-06-24 | 1118 | 0 | TEMPERATURE, WATER (DEGREES CENTIGRADE) | 26.1 | 7
476172 | NORMANDY RESERVOIR - ANTHONY BRIDGE | DUCK RIVER 259.4 | 1980-06-24 | 1118 | 0 | SPECIFIC CONDUCTANCE (UMHOS/CM @ 25C) | 95 | 7
476172 | NORMANDY RESERVOIR - ANTHONY BRIDGE | DUCK RIVER 259.4 | 1980-06-24 | 1118 | 0 | SAMPLING STATION LOCATION VERTICAL (METERS) | 2 | 7
476172 | NORMANDY RESERVOIR - ANTHONY BRIDGE | DUCK RIVER 259.4 | 1980-06-24 | 1118 | 0 | OXYGEN, DISSOLVED MG/L | 8.2 | 7
476172 | NORMANDY RESERVOIR - ANTHONY BRIDGE | DUCK RIVER 259.4 | 1980-06-24 | 1118 | 0 | OXYGEN, DISSOLVED, PERCENT OF SATURATION % | 100 | 7
476172 | NORMANDY RESERVOIR - ANTHONY BRIDGE | DUCK RIVER 259.4 | 1980-06-24 | 1118 | 0 | PH (STANDARD UNITS) | 9 | 7
476172 | NORMANDY RESERVOIR - ANTHONY BRIDGE | DUCK RIVER 259.4 | 1980-06-24 | 1119 | 0 | X-SEC. LOC., HORIZ (% FROM R BANK LOOK UPSTR.) | 75 | 8
476172 | NORMANDY RESERVOIR - ANTHONY BRIDGE | DUCK RIVER 259.4 | 1980-06-24 | 1119 | 0 | TEMPERATURE, WATER (DEGREES CENTIGRADE) | 26 | 8
476172 | NORMANDY RESERVOIR - ANTHONY BRIDGE | DUCK RIVER 259.4 | 1980-06-24 | 1119 | 0 | SPECIFIC CONDUCTANCE (UMHOS/CM @ 25C) | 95 | 8
476172 | NORMANDY RESERVOIR - ANTHONY BRIDGE | DUCK RIVER 259.4 | 1980-06-24 | 1119 | 0 | SAMPLING STATION LOCATION VERTICAL (METERS) | 2.5 | 8
476172 | NORMANDY RESERVOIR - ANTHONY BRIDGE | DUCK RIVER 259.4 | 1980-06-24 | 1119 | 0 | OXYGEN, DISSOLVED MG/L | 7.6 | 8
476172 | NORMANDY RESERVOIR - ANTHONY BRIDGE | DUCK RIVER 259.4 | 1980-06-24 | 1119 | 0 | OXYGEN, DISSOLVED, PERCENT OF SATURATION % | 92.6829 | 8
476172 | NORMANDY RESERVOIR - ANTHONY BRIDGE | DUCK RIVER 259.4 | 1980-06-24 | 1119 | 0 | PH (STANDARD UNITS) | 8.9 | 8
476172 | NORMANDY RESERVOIR - ANTHONY BRIDGE | DUCK RIVER 259.4 | 1980-06-24 | 1120 | 0 | X-SEC. LOC., HORIZ (% FROM R BANK LOOK UPSTR.) | 75 | 10
476172 | NORMANDY RESERVOIR - ANTHONY BRIDGE | DUCK RIVER 259.4 | 1980-06-24 | 1120 | 0 | TEMPERATURE, WATER (DEGREES CENTIGRADE) | 25 | 10
476172 | NORMANDY RESERVOIR - ANTHONY BRIDGE | DUCK RIVER 259.4 | 1980-06-24 | 1120 | 0 | SPECIFIC CONDUCTANCE (UMHOS/CM @ 25C) | 110 | 10
476172 | NORMANDY RESERVOIR - ANTHONY BRIDGE | DUCK RIVER 259.4 | 1980-06-24 | 1120 | 0 | SAMPLING STATION LOCATION VERTICAL (METERS) | 3 | 10
476172 | NORMANDY RESERVOIR - ANTHONY BRIDGE | DUCK RIVER 259.4 | 1980-06-24 | 1120 | 0 | OXYGEN, DISSOLVED MG/L | 1.7 | 10
476172 | NORMANDY RESERVOIR - ANTHONY BRIDGE | DUCK RIVER 259.4 | 1980-06-24 | 1120 | 0 | OXYGEN, DISSOLVED, PERCENT OF SATURATION % | 20.2381 | 10
476172 | NORMANDY RESERVOIR - ANTHONY BRIDGE | DUCK RIVER 259.4 | 1980-06-24 | 1120 | 0 | BOD, 5 DAY, 20 DEG C MG/L | 4.7 | 10
476172 | NORMANDY RESERVOIR - ANTHONY BRIDGE | DUCK RIVER 259.4 | 1980-06-24 | 1120 | 0 | COD, .025N K2CR2O7 MG/L | 12 | 10
476172 | NORMANDY RESERVOIR - ANTHONY BRIDGE | DUCK RIVER 259.4 | 1980-06-24 | 1120 | 0 | PH (STANDARD UNITS) | 7.1 | 10
476172 | NORMANDY RESERVOIR - ANTHONY BRIDGE | DUCK RIVER 259.4 | 1980-06-24 | 1120 | 0 | ALKALINITY, TOTAL (MG/L AS CACO3) | 41 | 10
476172 | NORMANDY RESERVOIR - ANTHONY BRIDGE | DUCK RIVER 259.4 | 1980-06-24 | 1120 | 0 | ALKALINITY, PHENOLPHTHALEIN (MG/L) | 6 | 10
476172 | NORMANDY RESERVOIR - ANTHONY BRIDGE | DUCK RIVER 259.4 | 1980-06-24 | 1120 | 0 | NITROGEN, ORGANIC, TOTAL (MG/L AS N) | 0.28 | 10
476172 | NORMANDY RESERVOIR - ANTHONY BRIDGE | DUCK RIVER 259.4 | 1980-06-24 | 1120 | 0 | NITROGEN, AMMONIA, TOTAL (MG/L AS N) | 0.03 | 10
476172 | NORMANDY RESERVOIR - ANTHONY BRIDGE | DUCK RIVER 259.4 | 1980-06-24 | 1120 | 0 | AMMONIA, UNIONZED (MG/L AS N) | 0.00021281 | 10
476172 | NORMANDY RESERVOIR - ANTHONY BRIDGE | DUCK RIVER 259.4 | 1980-06-24 | 1120 | 0 | AMMONIA, UNIONIZED (CALC FR TEMP-PH-NH4) (MG/L) | 0.00025875 | 10
476172 | NORMANDY RESERVOIR - ANTHONY BRIDGE | DUCK RIVER 259.4 | 1980-06-24 | 1120 | 0 | NITROGEN, KJELDAHL, TOTAL, (MG/L AS N) | 0.31 | 10
476172 | NORMANDY RESERVOIR - ANTHONY BRIDGE | DUCK RIVER 259.4 | 1980-06-24 | 1120 | 0 | NITRITE PLUS NITRATE, TOTAL 1 DET. (MG/L AS N) | 0.01 | 10
476172 | NORMANDY RESERVOIR - ANTHONY BRIDGE | DUCK RIVER 259.4 | 1980-06-24 | 1120 | 0 | PHOSPHORUS, TOTAL (MG/L AS P) | 0.05 | 10
476172 | NORMANDY RESERVOIR - ANTHONY BRIDGE | DUCK RIVER 259.4 | 1980-06-24 | 1120 | 0 | PHOSPHORUS, DISSOLVED (MG/L AS P) | 0.02 | 10
476172 | NORMANDY RESERVOIR - ANTHONY BRIDGE | DUCK RIVER 259.4 | 1980-06-24 | 1120 | 0 | PHOSPHORUS, DISSOLVED ORTHOPHOSPHATE (MG/L AS P) | 0.01 | 10
476172 | NORMANDY RESERVOIR - ANTHONY BRIDGE | DUCK RIVER 259.4 | 1980-06-24 | 1120 | 0 | PHOSPHORUS,HYDROLYZABLE + ORTHO,TOT,AUTOANALYZER | 0.03 | 10
476172 | NORMANDY RESERVOIR - ANTHONY BRIDGE | DUCK RIVER 259.4 | 1980-06-24 | 1120 | 0 | CARBON, TOTAL ORGANIC (MG/L AS C) | 3.7 | 10
476172 | NORMANDY RESERVOIR - ANTHONY BRIDGE | DUCK RIVER 259.4 | 1980-06-24 | 1120 | 0 | CARBON, DISSOLVED ORGANIC (MG/L AS C) | 0.6 | 10
476172 | NORMANDY RESERVOIR - ANTHONY BRIDGE | DUCK RIVER 259.4 | 1980-06-24 | 1122 | 0 | X-SEC. LOC., HORIZ (% FROM R BANK LOOK UPSTR.) | 75 | 13
476172 | NORMANDY RESERVOIR - ANTHONY BRIDGE | DUCK RIVER 259.4 | 1980-06-24 | 1122 | 0 | TEMPERATURE, WATER (DEGREES CENTIGRADE) | 24.3 | 13
476172 | NORMANDY RESERVOIR - ANTHONY BRIDGE | DUCK RIVER 259.4 | 1980-06-24 | 1122 | 0 | SPECIFIC CONDUCTANCE (UMHOS/CM @ 25C) | 120 | 13
476172 | NORMANDY RESERVOIR - ANTHONY BRIDGE | DUCK RIVER 259.4 | 1980-06-24 | 1122 | 0 | SAMPLING STATION LOCATION VERTICAL (METERS) | 4 | 13
476172 | NORMANDY RESERVOIR - ANTHONY BRIDGE | DUCK RIVER 259.4 | 1980-06-24 | 1122 | 0 | OXYGEN, DISSOLVED MG/L | 0.6 | 13
476172 | NORMANDY RESERVOIR - ANTHONY BRIDGE | DUCK RIVER 259.4 | 1980-06-24 | 1122 | 0 | OXYGEN, DISSOLVED, PERCENT OF SATURATION % | 7.0588 | 13
476172 | NORMANDY RESERVOIR - ANTHONY BRIDGE | DUCK RIVER 259.4 | 1980-06-24 | 1122 | 0 | PH (STANDARD UNITS) | 6.8 | 13
476172 | NORMANDY RESERVOIR - ANTHONY BRIDGE | DUCK RIVER 259.4 | 1980-06-24 | 1125 | 0 | X-SEC. LOC., HORIZ (% FROM R BANK LOOK UPSTR.) | 75 | 16
476172 | NORMANDY RESERVOIR - ANTHONY BRIDGE | DUCK RIVER 259.4 | 1980-06-24 | 1125 | 0 | TEMPERATURE, WATER (DEGREES CENTIGRADE) | 22.7 | 16
476172 | NORMANDY RESERVOIR - ANTHONY BRIDGE | DUCK RIVER 259.4 | 1980-06-24 | 1125 | 0 | SPECIFIC CONDUCTANCE (UMHOS/CM @ 25C) | 120 | 16
476172 | NORMANDY RESERVOIR - ANTHONY BRIDGE | DUCK RIVER 259.4 | 1980-06-24 | 1125 | 0 | SAMPLING STATION LOCATION VERTICAL (METERS) | 5 | 16
476172 | NORMANDY RESERVOIR - ANTHONY BRIDGE | DUCK RIVER 259.4 | 1980-06-24 | 1125 | 0 | OXYGEN, DISSOLVED MG/L | 0.1 | 16
476172 | NORMANDY RESERVOIR - ANTHONY BRIDGE | DUCK RIVER 259.4 | 1980-06-24 | 1125 | 0 | OXYGEN, DISSOLVED, PERCENT OF SATURATION % | 1.1494 | 16
476172 | NORMANDY RESERVOIR - ANTHONY BRIDGE | DUCK RIVER 259.4 | 1980-06-24 | 1125 | 0 | BOD, 5 DAY, 20 DEG C MG/L | 1.8 | 16
476172 | NORMANDY RESERVOIR - ANTHONY BRIDGE | DUCK RIVER 259.4 | 1980-06-24 | 1125 | 0 | COD, .025N K2CR2O7 MG/L | 8 | 16
476172 | NORMANDY RESERVOIR - ANTHONY BRIDGE | DUCK RIVER 259.4 | 1980-06-24 | 1125 | 0 | PH (STANDARD UNITS) | 6.8 | 16
476172 | NORMANDY RESERVOIR - ANTHONY BRIDGE | DUCK RIVER 259.4 | 1980-06-24 | 1125 | 0 | ALKALINITY, TOTAL (MG/L AS CACO3) | 52 | 16
476172 | NORMANDY RESERVOIR - ANTHONY BRIDGE | DUCK RIVER 259.4 | 1980-06-24 | 1125 | 0 | ALKALINITY, PHENOLPHTHALEIN (MG/L) | 0 | 16
476172 | NORMANDY RESERVOIR - ANTHONY BRIDGE | DUCK RIVER 259.4 | 1980-06-24 | 1125 | 0 | NITROGEN, ORGANIC, TOTAL (MG/L AS N) | 0.24 | 16
476172 | NORMANDY RESERVOIR - ANTHONY BRIDGE | DUCK RIVER 259.4 | 1980-06-24 | 1125 | 0 | NITROGEN, AMMONIA, TOTAL (MG/L AS N) | 0.07 | 16
476172 | NORMANDY RESERVOIR - ANTHONY BRIDGE | DUCK RIVER 259.4 | 1980-06-24 | 1125 | 0 | AMMONIA, UNIONZED (MG/L AS N) | 0.00021212 | 16
476172 | NORMANDY RESERVOIR - ANTHONY BRIDGE | DUCK RIVER 259.4 | 1980-06-24 | 1125 | 0 | AMMONIA, UNIONIZED (CALC FR TEMP-PH-NH4) (MG/L) | 0.00025791 | 16
476172 | NORMANDY RESERVOIR - ANTHONY BRIDGE | DUCK RIVER 259.4 | 1980-06-24 | 1125 | 0 | NITROGEN, KJELDAHL, TOTAL, (MG/L AS N) | 0.31 | 16
476172 | NORMANDY RESERVOIR - ANTHONY BRIDGE | DUCK RIVER 259.4 | 1980-06-24 | 1125 | 0 | NITRITE PLUS NITRATE, TOTAL 1 DET. (MG/L AS N) | 0.21 | 16
476172 | NORMANDY RESERVOIR - ANTHONY BRIDGE | DUCK RIVER 259.4 | 1980-06-24 | 1125 | 0 | PHOSPHORUS, TOTAL (MG/L AS P) | 0.12 | 16
476172 | NORMANDY RESERVOIR - ANTHONY BRIDGE | DUCK RIVER 259.4 | 1980-06-24 | 1125 | 0 | PHOSPHORUS, DISSOLVED (MG/L AS P) | 0.09 | 16
476172 | NORMANDY RESERVOIR - ANTHONY BRIDGE | DUCK RIVER 259.4 | 1980-06-24 | 1125 | 0 | PHOSPHORUS, DISSOLVED ORTHOPHOSPHATE (MG/L AS P) | 0.08 | 16
476172 | NORMANDY RESERVOIR - ANTHONY BRIDGE | DUCK RIVER 259.4 | 1980-06-24 | 1125 | 0 | PHOSPHORUS,HYDROLYZABLE + ORTHO,TOT,AUTOANALYZER | 0.1 | 16
476172 | NORMANDY RESERVOIR - ANTHONY BRIDGE | DUCK RIVER 259.4 | 1980-06-24 | 1125 | 0 | CARBON, TOTAL ORGANIC (MG/L AS C) | 3 | 16
476172 | NORMANDY RESERVOIR - ANTHONY BRIDGE | DUCK RIVER 259.4 | 1980-06-24 | 1125 | 0 | CARBON, DISSOLVED ORGANIC (MG/L AS C) | 0.2 | 16
476172 | NORMANDY RESERVOIR - ANTHONY BRIDGE | DUCK RIVER 259.4 | 1980-06-24 | 1126 | 0 | X-SEC. LOC., HORIZ (% FROM R BANK LOOK UPSTR.) | 75 | 20
476172 | NORMANDY RESERVOIR - ANTHONY BRIDGE | DUCK RIVER 259.4 | 1980-06-24 | 1126 | 0 | TEMPERATURE, WATER (DEGREES CENTIGRADE) | 20.7 | 20
476172 | NORMANDY RESERVOIR - ANTHONY BRIDGE | DUCK RIVER 259.4 | 1980-06-24 | 1126 | 0 | SPECIFIC CONDUCTANCE (UMHOS/CM @ 25C) | 120 | 20
476172 | NORMANDY RESERVOIR - ANTHONY BRIDGE | DUCK RIVER 259.4 | 1980-06-24 | 1126 | 0 | SAMPLING STATION LOCATION VERTICAL (METERS) | 6 | 20
476172 | NORMANDY RESERVOIR - ANTHONY BRIDGE | DUCK RIVER 259.4 | 1980-06-24 | 1126 | 0 | OXYGEN, DISSOLVED MG/L | 0.2 | 20
476172 | NORMANDY RESERVOIR - ANTHONY BRIDGE | DUCK RIVER 259.4 | 1980-06-24 | 1126 | 0 | OXYGEN, DISSOLVED, PERCENT OF SATURATION % | 2.2222 | 20
476172 | NORMANDY RESERVOIR - ANTHONY BRIDGE | DUCK RIVER 259.4 | 1980-06-24 | 1126 | 0 | PH (STANDARD UNITS) | 6.8 | 20
476172 | NORMANDY RESERVOIR - ANTHONY BRIDGE | DUCK RIVER 259.4 | 1980-06-24 | 1127 | 0 | X-SEC. LOC., HORIZ (% FROM R BANK LOOK UPSTR.) | 75 | 23
476172 | NORMANDY RESERVOIR - ANTHONY BRIDGE | DUCK RIVER 259.4 | 1980-06-24 | 1127 | 0 | TEMPERATURE, WATER (DEGREES CENTIGRADE) | 18.8 | 23
476172 | NORMANDY RESERVOIR - ANTHONY BRIDGE | DUCK RIVER 259.4 | 1980-06-24 | 1127 | 0 | SPECIFIC CONDUCTANCE (UMHOS/CM @ 25C) | 110 | 23
476172 | NORMANDY RESERVOIR - ANTHONY BRIDGE | DUCK RIVER 259.4 | 1980-06-24 | 1127 | 0 | SAMPLING STATION LOCATION VERTICAL (METERS) | 7 | 23
476172 | NORMANDY RESERVOIR - ANTHONY BRIDGE | DUCK RIVER 259.4 | 1980-06-24 | 1127 | 0 | OXYGEN, DISSOLVED MG/L | 0.1 | 23
476172 | NORMANDY RESERVOIR - ANTHONY BRIDGE | DUCK RIVER 259.4 | 1980-06-24 | 1127 | 0 | OXYGEN, DISSOLVED, PERCENT OF SATURATION % | 1.0638 | 23
476172 | NORMANDY RESERVOIR - ANTHONY BRIDGE | DUCK RIVER 259.4 | 1980-06-24 | 1127 | 0 | PH (STANDARD UNITS) | 6.8 | 23
476172 | NORMANDY RESERVOIR - ANTHONY BRIDGE | DUCK RIVER 259.4 | 1980-06-24 | 1128 | 0 | X-SEC. LOC., HORIZ (% FROM R BANK LOOK UPSTR.) | 75 | 26
476172 | NORMANDY RESERVOIR - ANTHONY BRIDGE | DUCK RIVER 259.4 | 1980-06-24 | 1128 | 0 | TEMPERATURE, WATER (DEGREES CENTIGRADE) | 16.6 | 26
476172 | NORMANDY RESERVOIR - ANTHONY BRIDGE | DUCK RIVER 259.4 | 1980-06-24 | 1128 | 0 | SPECIFIC CONDUCTANCE (UMHOS/CM @ 25C) | 120 | 26
476172 | NORMANDY RESERVOIR - ANTHONY BRIDGE | DUCK RIVER 259.4 | 1980-06-24 | 1128 | 0 | SAMPLING STATION LOCATION VERTICAL (METERS) | 8 | 26
476172 | NORMANDY RESERVOIR - ANTHONY BRIDGE | DUCK RIVER 259.4 | 1980-06-24 | 1128 | 0 | OXYGEN, DISSOLVED MG/L | 0.1 | 26
476172 | NORMANDY RESERVOIR - ANTHONY BRIDGE | DUCK RIVER 259.4 | 1980-06-24 | 1128 | 0 | OXYGEN, DISSOLVED, PERCENT OF SATURATION % | 1.0309 | 26
476172 | NORMANDY RESERVOIR - ANTHONY BRIDGE | DUCK RIVER 259.4 | 1980-06-24 | 1128 | 0 | PH (STANDARD UNITS) | 6.8 | 26
476172 | NORMANDY RESERVOIR - ANTHONY BRIDGE | DUCK RIVER 259.4 | 1980-06-24 | 1129 | 0 | X-SEC. LOC., HORIZ (% FROM R BANK LOOK UPSTR.) | 75 | 30
476172 | NORMANDY RESERVOIR - ANTHONY BRIDGE | DUCK RIVER 259.4 | 1980-06-24 | 1129 | 0 | TEMPERATURE, WATER (DEGREES CENTIGRADE) | 16 | 30
476172 | NORMANDY RESERVOIR - ANTHONY BRIDGE | DUCK RIVER 259.4 | 1980-06-24 | 1129 | 0 | SPECIFIC CONDUCTANCE (UMHOS/CM @ 25C) | 130 | 30
476172 | NORMANDY RESERVOIR - ANTHONY BRIDGE | DUCK RIVER 259.4 | 1980-06-24 | 1129 | 0 | SAMPLING STATION LOCATION VERTICAL (METERS) | 9 | 30
476172 | NORMANDY RESERVOIR - ANTHONY BRIDGE | DUCK RIVER 259.4 | 1980-06-24 | 1129 | 0 | OXYGEN, DISSOLVED MG/L | 0.1 | 30
476172 | NORMANDY RESERVOIR - ANTHONY BRIDGE | DUCK RIVER 259.4 | 1980-06-24 | 1129 | 0 | OXYGEN, DISSOLVED, PERCENT OF SATURATION % | 1 | 30
476172 | NORMANDY RESERVOIR - ANTHONY BRIDGE | DUCK RIVER 259.4 | 1980-06-24 | 1129 | 0 | PH (STANDARD UNITS) | 6.9 | 30
476172 | NORMANDY RESERVOIR - ANTHONY BRIDGE | DUCK RIVER 259.4 | 1980-07-15 | 1115 | 0 | X-SEC. LOC., HORIZ (% FROM R BANK LOOK UPSTR.) | 25 | 1
476172 | NORMANDY RESERVOIR - ANTHONY BRIDGE | DUCK RIVER 259.4 | 1980-07-15 | 1115 | 0 | TEMPERATURE, WATER (DEGREES CENTIGRADE) | 32.7 | 1
476172 | NORMANDY RESERVOIR - ANTHONY BRIDGE | DUCK RIVER 259.4 | 1980-07-15 | 1115 | 0 | LIGHT,INCIDENT, PERCENT REMAING AT CERTAIN DEPTH | 56.7 | 1
476172 | NORMANDY RESERVOIR - ANTHONY BRIDGE | DUCK RIVER 259.4 | 1980-07-15 | 1115 | 0 | TRANSPARENCY, SECCHI DISC (METERS) | 1 | 1
476172 | NORMANDY RESERVOIR - ANTHONY BRIDGE | DUCK RIVER 259.4 | 1980-07-15 | 1115 | 0 | SPECIFIC CONDUCTANCE (UMHOS/CM @ 25C) | 110 | 1
476172 | NORMANDY RESERVOIR - ANTHONY BRIDGE | DUCK RIVER 259.4 | 1980-07-15 | 1115 | 0 | SAMPLING STATION LOCATION VERTICAL (METERS) | 0.3 | 1
476172 | NORMANDY RESERVOIR - ANTHONY BRIDGE | DUCK RIVER 259.4 | 1980-07-15 | 1115 | 0 | OXYGEN, DISSOLVED MG/L | 8.5 | 1
476172 | NORMANDY RESERVOIR - ANTHONY BRIDGE | DUCK RIVER 259.4 | 1980-07-15 | 1115 | 0 | OXYGEN, DISSOLVED, PERCENT OF SATURATION % | 116.438 | 1
476172 | NORMANDY RESERVOIR - ANTHONY BRIDGE | DUCK RIVER 259.4 | 1980-07-15 | 1115 | 0 | PH (STANDARD UNITS) | 9.2 | 1
476172 | NORMANDY RESERVOIR - ANTHONY BRIDGE | DUCK RIVER 259.4 | 1980-07-15 | 1116 | 0 | X-SEC. LOC., HORIZ (% FROM R BANK LOOK UPSTR.) | 25 | 3
476172 | NORMANDY RESERVOIR - ANTHONY BRIDGE | DUCK RIVER 259.4 | 1980-07-15 | 1116 | 0 | TEMPERATURE, WATER (DEGREES CENTIGRADE) | 32.5 | 3
476172 | NORMANDY RESERVOIR - ANTHONY BRIDGE | DUCK RIVER 259.4 | 1980-07-15 | 1116 | 0 | LIGHT,INCIDENT, PERCENT REMAING AT CERTAIN DEPTH | 7.3 | 3
476172 | NORMANDY RESERVOIR - ANTHONY BRIDGE | DUCK RIVER 259.4 | 1980-07-15 | 1116 | 0 | SPECIFIC CONDUCTANCE (UMHOS/CM @ 25C) | 110 | 3
476172 | NORMANDY RESERVOIR - ANTHONY BRIDGE | DUCK RIVER 259.4 | 1980-07-15 | 1116 | 0 | SAMPLING STATION LOCATION VERTICAL (METERS) | 1 | 3
476172 | NORMANDY RESERVOIR - ANTHONY BRIDGE | DUCK RIVER 259.4 | 1980-07-15 | 1116 | 0 | OXYGEN, DISSOLVED MG/L | 8.2 | 3
476172 | NORMANDY RESERVOIR - ANTHONY BRIDGE | DUCK RIVER 259.4 | 1980-07-15 | 1116 | 0 | OXYGEN, DISSOLVED, PERCENT OF SATURATION % | 110.811 | 3
476172 | NORMANDY RESERVOIR - ANTHONY BRIDGE | DUCK RIVER 259.4 | 1980-07-15 | 1116 | 0 | PH (STANDARD UNITS) | 9.1 | 3
476172 | NORMANDY RESERVOIR - ANTHONY BRIDGE | DUCK RIVER 259.4 | 1980-07-15 | 1117 | 0 | X-SEC. LOC., HORIZ (% FROM R BANK LOOK UPSTR.) | 25 | 5
476172 | NORMANDY RESERVOIR - ANTHONY BRIDGE | DUCK RIVER 259.4 | 1980-07-15 | 1117 | 0 | TEMPERATURE, WATER (DEGREES CENTIGRADE) | 32.3 | 5
476172 | NORMANDY RESERVOIR - ANTHONY BRIDGE | DUCK RIVER 259.4 | 1980-07-15 | 1117 | 0 | SPECIFIC CONDUCTANCE (UMHOS/CM @ 25C) | 110 | 5
476172 | NORMANDY RESERVOIR - ANTHONY BRIDGE | DUCK RIVER 259.4 | 1980-07-15 | 1117 | 0 | SAMPLING STATION LOCATION VERTICAL (METERS) | 1.5 | 5
476172 | NORMANDY RESERVOIR - ANTHONY BRIDGE | DUCK RIVER 259.4 | 1980-07-15 | 1117 | 0 | OXYGEN, DISSOLVED MG/L | 8.4 | 5
476172 | NORMANDY RESERVOIR - ANTHONY BRIDGE | DUCK RIVER 259.4 | 1980-07-15 | 1117 | 0 | OXYGEN, DISSOLVED, PERCENT OF SATURATION % | 113.513 | 5
476172 | NORMANDY RESERVOIR - ANTHONY BRIDGE | DUCK RIVER 259.4 | 1980-07-15 | 1117 | 0 | PH (STANDARD UNITS) | 9.2 | 5
476172 | NORMANDY RESERVOIR - ANTHONY BRIDGE | DUCK RIVER 259.4 | 1980-07-15 | 1118 | 0 | X-SEC. LOC., HORIZ (% FROM R BANK LOOK UPSTR.) | 25 | 7
476172 | NORMANDY RESERVOIR - ANTHONY BRIDGE | DUCK RIVER 259.4 | 1980-07-15 | 1118 | 0 | TEMPERATURE, WATER (DEGREES CENTIGRADE) | 32.2 | 7
476172 | NORMANDY RESERVOIR - ANTHONY BRIDGE | DUCK RIVER 259.4 | 1980-07-15 | 1118 | 0 | LIGHT,INCIDENT, PERCENT REMAING AT CERTAIN DEPTH | 5.7 | 7
476172 | NORMANDY RESERVOIR - ANTHONY BRIDGE | DUCK RIVER 259.4 | 1980-07-15 | 1118 | 0 | SPECIFIC CONDUCTANCE (UMHOS/CM @ 25C) | 110 | 7
476172 | NORMANDY RESERVOIR - ANTHONY BRIDGE | DUCK RIVER 259.4 | 1980-07-15 | 1118 | 0 | SAMPLING STATION LOCATION VERTICAL (METERS) | 2 | 7
476172 | NORMANDY RESERVOIR - ANTHONY BRIDGE | DUCK RIVER 259.4 | 1980-07-15 | 1118 | 0 | OXYGEN, DISSOLVED MG/L | 8.7 | 7
476172 | NORMANDY RESERVOIR - ANTHONY BRIDGE | DUCK RIVER 259.4 | 1980-07-15 | 1118 | 0 | OXYGEN, DISSOLVED, PERCENT OF SATURATION % | 117.568 | 7
476172 | NORMANDY RESERVOIR - ANTHONY BRIDGE | DUCK RIVER 259.4 | 1980-07-15 | 1118 | 0 | PH (STANDARD UNITS) | 9.2 | 7
476172 | NORMANDY RESERVOIR - ANTHONY BRIDGE | DUCK RIVER 259.4 | 1980-07-15 | 1119 | 0 | X-SEC. LOC., HORIZ (% FROM R BANK LOOK UPSTR.) | 25 | 8
476172 | NORMANDY RESERVOIR - ANTHONY BRIDGE | DUCK RIVER 259.4 | 1980-07-15 | 1119 | 0 | TEMPERATURE, WATER (DEGREES CENTIGRADE) | 31.5 | 8
476172 | NORMANDY RESERVOIR - ANTHONY BRIDGE | DUCK RIVER 259.4 | 1980-07-15 | 1119 | 0 | SPECIFIC CONDUCTANCE (UMHOS/CM @ 25C) | 110 | 8
476172 | NORMANDY RESERVOIR - ANTHONY BRIDGE | DUCK RIVER 259.4 | 1980-07-15 | 1119 | 0 | SAMPLING STATION LOCATION VERTICAL (METERS) | 2.5 | 8
476172 | NORMANDY RESERVOIR - ANTHONY BRIDGE | DUCK RIVER 259.4 | 1980-07-15 | 1119 | 0 | OXYGEN, DISSOLVED MG/L | 8.2 | 8
476172 | NORMANDY RESERVOIR - ANTHONY BRIDGE | DUCK RIVER 259.4 | 1980-07-15 | 1119 | 0 | OXYGEN, DISSOLVED, PERCENT OF SATURATION % | 109.333 | 8
476172 | NORMANDY RESERVOIR - ANTHONY BRIDGE | DUCK RIVER 259.4 | 1980-07-15 | 1119 | 0 | PH (STANDARD UNITS) | 9.1 | 8
476172 | NORMANDY RESERVOIR - ANTHONY BRIDGE | DUCK RIVER 259.4 | 1980-07-15 | 1120 | 0 | X-SEC. LOC., HORIZ (% FROM R BANK LOOK UPSTR.) | 25 | 10
476172 | NORMANDY RESERVOIR - ANTHONY BRIDGE | DUCK RIVER 259.4 | 1980-07-15 | 1120 | 0 | TEMPERATURE, WATER (DEGREES CENTIGRADE) | 30.1 | 10
476172 | NORMANDY RESERVOIR - ANTHONY BRIDGE | DUCK RIVER 259.4 | 1980-07-15 | 1120 | 0 | LIGHT,INCIDENT, PERCENT REMAING AT CERTAIN DEPTH | 2.3 | 10
476172 | NORMANDY RESERVOIR - ANTHONY BRIDGE | DUCK RIVER 259.4 | 1980-07-15 | 1120 | 0 | SPECIFIC CONDUCTANCE (UMHOS/CM @ 25C) | 130 | 10
476172 | NORMANDY RESERVOIR - ANTHONY BRIDGE | DUCK RIVER 259.4 | 1980-07-15 | 1120 | 0 | SAMPLING STATION LOCATION VERTICAL (METERS) | 3 | 10
476172 | NORMANDY RESERVOIR - ANTHONY BRIDGE | DUCK RIVER 259.4 | 1980-07-15 | 1120 | 0 | OXYGEN, DISSOLVED MG/L | 5.1 | 10
476172 | NORMANDY RESERVOIR - ANTHONY BRIDGE | DUCK RIVER 259.4 | 1980-07-15 | 1120 | 0 | OXYGEN, DISSOLVED, PERCENT OF SATURATION % | 67.1052 | 10
476172 | NORMANDY RESERVOIR - ANTHONY BRIDGE | DUCK RIVER 259.4 | 1980-07-15 | 1120 | 0 | PH (STANDARD UNITS) | 7.8 | 10
476172 | NORMANDY RESERVOIR - ANTHONY BRIDGE | DUCK RIVER 259.4 | 1980-07-15 | 1121 | 0 | X-SEC. LOC., HORIZ (% FROM R BANK LOOK UPSTR.) | 25 | 11
476172 | NORMANDY RESERVOIR - ANTHONY BRIDGE | DUCK RIVER 259.4 | 1980-07-15 | 1121 | 0 | TEMPERATURE, WATER (DEGREES CENTIGRADE) | 29.3 | 11
476172 | NORMANDY RESERVOIR - ANTHONY BRIDGE | DUCK RIVER 259.4 | 1980-07-15 | 1121 | 0 | SPECIFIC CONDUCTANCE (UMHOS/CM @ 25C) | 130 | 11
476172 | NORMANDY RESERVOIR - ANTHONY BRIDGE | DUCK RIVER 259.4 | 1980-07-15 | 1121 | 0 | SAMPLING STATION LOCATION VERTICAL (METERS) | 3.5 | 11
476172 | NORMANDY RESERVOIR - ANTHONY BRIDGE | DUCK RIVER 259.4 | 1980-07-15 | 1121 | 0 | OXYGEN, DISSOLVED MG/L | 3.4 | 11
476172 | NORMANDY RESERVOIR - ANTHONY BRIDGE | DUCK RIVER 259.4 | 1980-07-15 | 1121 | 0 | OXYGEN, DISSOLVED, PERCENT OF SATURATION % | 43.5897 | 11
476172 | NORMANDY RESERVOIR - ANTHONY BRIDGE | DUCK RIVER 259.4 | 1980-07-15 | 1121 | 0 | PH (STANDARD UNITS) | 7.3 | 11
476172 | NORMANDY RESERVOIR - ANTHONY BRIDGE | DUCK RIVER 259.4 | 1980-07-15 | 1122 | 0 | X-SEC. LOC., HORIZ (% FROM R BANK LOOK UPSTR.) | 25 | 13
476172 | NORMANDY RESERVOIR - ANTHONY BRIDGE | DUCK RIVER 259.4 | 1980-07-15 | 1122 | 0 | TEMPERATURE, WATER (DEGREES CENTIGRADE) | 28.8 | 13
476172 | NORMANDY RESERVOIR - ANTHONY BRIDGE | DUCK RIVER 259.4 | 1980-07-15 | 1122 | 0 | LIGHT,INCIDENT, PERCENT REMAING AT CERTAIN DEPTH | 1.3 | 13
476172 | NORMANDY RESERVOIR - ANTHONY BRIDGE | DUCK RIVER 259.4 | 1980-07-15 | 1122 | 0 | SPECIFIC CONDUCTANCE (UMHOS/CM @ 25C) | 140 | 13
476172 | NORMANDY RESERVOIR - ANTHONY BRIDGE | DUCK RIVER 259.4 | 1980-07-15 | 1122 | 0 | SAMPLING STATION LOCATION VERTICAL (METERS) | 4 | 13
476172 | NORMANDY RESERVOIR - ANTHONY BRIDGE | DUCK RIVER 259.4 | 1980-07-15 | 1122 | 0 | OXYGEN, DISSOLVED MG/L | 0.5 | 13
476172 | NORMANDY RESERVOIR - ANTHONY BRIDGE | DUCK RIVER 259.4 | 1980-07-15 | 1122 | 0 | OXYGEN, DISSOLVED, PERCENT OF SATURATION % | 6.4103 | 13
476172 | NORMANDY RESERVOIR - ANTHONY BRIDGE | DUCK RIVER 259.4 | 1980-07-15 | 1122 | 0 | PH (STANDARD UNITS) | 7.1 | 13
476172 | NORMANDY RESERVOIR - ANTHONY BRIDGE | DUCK RIVER 259.4 | 1980-07-15 | 1123 | 0 | X-SEC. LOC., HORIZ (% FROM R BANK LOOK UPSTR.) | 25 | 16
476172 | NORMANDY RESERVOIR - ANTHONY BRIDGE | DUCK RIVER 259.4 | 1980-07-15 | 1123 | 0 | TEMPERATURE, WATER (DEGREES CENTIGRADE) | 27 | 16
476172 | NORMANDY RESERVOIR - ANTHONY BRIDGE | DUCK RIVER 259.4 | 1980-07-15 | 1123 | 0 | SPECIFIC CONDUCTANCE (UMHOS/CM @ 25C) | 140 | 16
476172 | NORMANDY RESERVOIR - ANTHONY BRIDGE | DUCK RIVER 259.4 | 1980-07-15 | 1123 | 0 | SAMPLING STATION LOCATION VERTICAL (METERS) | 5 | 16
476172 | NORMANDY RESERVOIR - ANTHONY BRIDGE | DUCK RIVER 259.4 | 1980-07-15 | 1123 | 0 | OXYGEN, DISSOLVED MG/L | 0.1 | 16
476172 | NORMANDY RESERVOIR - ANTHONY BRIDGE | DUCK RIVER 259.4 | 1980-07-15 | 1123 | 0 | OXYGEN, DISSOLVED, PERCENT OF SATURATION % | 1.2346 | 16
476172 | NORMANDY RESERVOIR - ANTHONY BRIDGE | DUCK RIVER 259.4 | 1980-07-15 | 1123 | 0 | PH (STANDARD UNITS) | 6.9 | 16
476172 | NORMANDY RESERVOIR - ANTHONY BRIDGE | DUCK RIVER 259.4 | 1980-07-15 | 1135 | 0 | X-SEC. LOC., HORIZ (% FROM R BANK LOOK UPSTR.) | 50 | 1
476172 | NORMANDY RESERVOIR - ANTHONY BRIDGE | DUCK RIVER 259.4 | 1980-07-15 | 1135 | 0 | TEMPERATURE, WATER (DEGREES CENTIGRADE) | 32.6 | 1
476172 | NORMANDY RESERVOIR - ANTHONY BRIDGE | DUCK RIVER 259.4 | 1980-07-15 | 1135 | 0 | LIGHT,INCIDENT, PERCENT REMAING AT CERTAIN DEPTH | 67.9 | 1
476172 | NORMANDY RESERVOIR - ANTHONY BRIDGE | DUCK RIVER 259.4 | 1980-07-15 | 1135 | 0 | TRANSPARENCY, SECCHI DISC (METERS) | 1 | 1
476172 | NORMANDY RESERVOIR - ANTHONY BRIDGE | DUCK RIVER 259.4 | 1980-07-15 | 1135 | 0 | SPECIFIC CONDUCTANCE (UMHOS/CM @ 25C) | 110 | 1
476172 | NORMANDY RESERVOIR - ANTHONY BRIDGE | DUCK RIVER 259.4 | 1980-07-15 | 1135 | 0 | SAMPLING STATION LOCATION VERTICAL (METERS) | 0.3 | 1
476172 | NORMANDY RESERVOIR - ANTHONY BRIDGE | DUCK RIVER 259.4 | 1980-07-15 | 1135 | 0 | OXYGEN, DISSOLVED MG/L | 8.5 | 1
476172 | NORMANDY RESERVOIR - ANTHONY BRIDGE | DUCK RIVER 259.4 | 1980-07-15 | 1135 | 0 | OXYGEN, DISSOLVED, PERCENT OF SATURATION % | 116.438 | 1
476172 | NORMANDY RESERVOIR - ANTHONY BRIDGE | DUCK RIVER 259.4 | 1980-07-15 | 1135 | 0 | PH (STANDARD UNITS) | 9.2 | 1
476172 | NORMANDY RESERVOIR - ANTHONY BRIDGE | DUCK RIVER 259.4 | 1980-07-15 | 1136 | 0 | X-SEC. LOC., HORIZ (% FROM R BANK LOOK UPSTR.) | 50 | 3
476172 | NORMANDY RESERVOIR - ANTHONY BRIDGE | DUCK RIVER 259.4 | 1980-07-15 | 1136 | 0 | TEMPERATURE, WATER (DEGREES CENTIGRADE) | 32.5 | 3
476172 | NORMANDY RESERVOIR - ANTHONY BRIDGE | DUCK RIVER 259.4 | 1980-07-15 | 1136 | 0 | LIGHT,INCIDENT, PERCENT REMAING AT CERTAIN DEPTH | 25 | 3
476172 | NORMANDY RESERVOIR - ANTHONY BRIDGE | DUCK RIVER 259.4 | 1980-07-15 | 1136 | 0 | SPECIFIC CONDUCTANCE (UMHOS/CM @ 25C) | 110 | 3
476172 | NORMANDY RESERVOIR - ANTHONY BRIDGE | DUCK RIVER 259.4 | 1980-07-15 | 1136 | 0 | SAMPLING STATION LOCATION VERTICAL (METERS) | 1 | 3
476172 | NORMANDY RESERVOIR - ANTHONY BRIDGE | DUCK RIVER 259.4 | 1980-07-15 | 1136 | 0 | OXYGEN, DISSOLVED MG/L | 8.5 | 3
476172 | NORMANDY RESERVOIR - ANTHONY BRIDGE | DUCK RIVER 259.4 | 1980-07-15 | 1136 | 0 | OXYGEN, DISSOLVED, PERCENT OF SATURATION % | 114.865 | 3
476172 | NORMANDY RESERVOIR - ANTHONY BRIDGE | DUCK RIVER 259.4 | 1980-07-15 | 1136 | 0 | PH (STANDARD UNITS) | 9.2 | 3
476172 | NORMANDY RESERVOIR - ANTHONY BRIDGE | DUCK RIVER 259.4 | 1980-07-15 | 1137 | 0 | X-SEC. LOC., HORIZ (% FROM R BANK LOOK UPSTR.) | 50 | 5
476172 | NORMANDY RESERVOIR - ANTHONY BRIDGE | DUCK RIVER 259.4 | 1980-07-15 | 1137 | 0 | TEMPERATURE, WATER (DEGREES CENTIGRADE) | 32.3 | 5
476172 | NORMANDY RESERVOIR - ANTHONY BRIDGE | DUCK RIVER 259.4 | 1980-07-15 | 1137 | 0 | SPECIFIC CONDUCTANCE (UMHOS/CM @ 25C) | 110 | 5
476172 | NORMANDY RESERVOIR - ANTHONY BRIDGE | DUCK RIVER 259.4 | 1980-07-15 | 1137 | 0 | SAMPLING STATION LOCATION VERTICAL (METERS) | 1.5 | 5
476172 | NORMANDY RESERVOIR - ANTHONY BRIDGE | DUCK RIVER 259.4 | 1980-07-15 | 1137 | 0 | OXYGEN, DISSOLVED MG/L | 8.7 | 5
476172 | NORMANDY RESERVOIR - ANTHONY BRIDGE | DUCK RIVER 259.4 | 1980-07-15 | 1137 | 0 | OXYGEN, DISSOLVED, PERCENT OF SATURATION % | 117.568 | 5
476172 | NORMANDY RESERVOIR - ANTHONY BRIDGE | DUCK RIVER 259.4 | 1980-07-15 | 1137 | 0 | PH (STANDARD UNITS) | 9.2 | 5
476172 | NORMANDY RESERVOIR - ANTHONY BRIDGE | DUCK RIVER 259.4 | 1980-07-15 | 1138 | 0 | X-SEC. LOC., HORIZ (% FROM R BANK LOOK UPSTR.) | 50 | 7
476172 | NORMANDY RESERVOIR - ANTHONY BRIDGE | DUCK RIVER 259.4 | 1980-07-15 | 1138 | 0 | TEMPERATURE, WATER (DEGREES CENTIGRADE) | 32.1 | 7
476172 | NORMANDY RESERVOIR - ANTHONY BRIDGE | DUCK RIVER 259.4 | 1980-07-15 | 1138 | 0 | LIGHT,INCIDENT, PERCENT REMAING AT CERTAIN DEPTH | 13.2 | 7
476172 | NORMANDY RESERVOIR - ANTHONY BRIDGE | DUCK RIVER 259.4 | 1980-07-15 | 1138 | 0 | SPECIFIC CONDUCTANCE (UMHOS/CM @ 25C) | 110 | 7
476172 | NORMANDY RESERVOIR - ANTHONY BRIDGE | DUCK RIVER 259.4 | 1980-07-15 | 1138 | 0 | SAMPLING STATION LOCATION VERTICAL (METERS) | 2 | 7
476172 | NORMANDY RESERVOIR - ANTHONY BRIDGE | DUCK RIVER 259.4 | 1980-07-15 | 1138 | 0 | OXYGEN, DISSOLVED MG/L | 8.4 | 7
476172 | NORMANDY RESERVOIR - ANTHONY BRIDGE | DUCK RIVER 259.4 | 1980-07-15 | 1138 | 0 | OXYGEN, DISSOLVED, PERCENT OF SATURATION % | 113.513 | 7
476172 | NORMANDY RESERVOIR - ANTHONY BRIDGE | DUCK RIVER 259.4 | 1980-07-15 | 1138 | 0 | PH (STANDARD UNITS) | 9.2 | 7
476172 | NORMANDY RESERVOIR - ANTHONY BRIDGE | DUCK RIVER 259.4 | 1980-07-15 | 1139 | 0 | X-SEC. LOC., HORIZ (% FROM R BANK LOOK UPSTR.) | 50 | 8
476172 | NORMANDY RESERVOIR - ANTHONY BRIDGE | DUCK RIVER 259.4 | 1980-07-15 | 1139 | 0 | TEMPERATURE, WATER (DEGREES CENTIGRADE) | 30.9 | 8
476172 | NORMANDY RESERVOIR - ANTHONY BRIDGE | DUCK RIVER 259.4 | 1980-07-15 | 1139 | 0 | SPECIFIC CONDUCTANCE (UMHOS/CM @ 25C) | 120 | 8
476172 | NORMANDY RESERVOIR - ANTHONY BRIDGE | DUCK RIVER 259.4 | 1980-07-15 | 1139 | 0 | SAMPLING STATION LOCATION VERTICAL (METERS) | 2.5 | 8
476172 | NORMANDY RESERVOIR - ANTHONY BRIDGE | DUCK RIVER 259.4 | 1980-07-15 | 1139 | 0 | OXYGEN, DISSOLVED MG/L | 7.3 | 8
476172 | NORMANDY RESERVOIR - ANTHONY BRIDGE | DUCK RIVER 259.4 | 1980-07-15 | 1139 | 0 | OXYGEN, DISSOLVED, PERCENT OF SATURATION % | 97.3333 | 8
476172 | NORMANDY RESERVOIR - ANTHONY BRIDGE | DUCK RIVER 259.4 | 1980-07-15 | 1139 | 0 | PH (STANDARD UNITS) | 8.9 | 8
476172 | NORMANDY RESERVOIR - ANTHONY BRIDGE | DUCK RIVER 259.4 | 1980-07-15 | 1140 | 0 | X-SEC. LOC., HORIZ (% FROM R BANK LOOK UPSTR.) | 50 | 10
476172 | NORMANDY RESERVOIR - ANTHONY BRIDGE | DUCK RIVER 259.4 | 1980-07-15 | 1140 | 0 | TEMPERATURE, WATER (DEGREES CENTIGRADE) | 30.5 | 10
476172 | NORMANDY RESERVOIR - ANTHONY BRIDGE | DUCK RIVER 259.4 | 1980-07-15 | 1140 | 0 | LIGHT,INCIDENT, PERCENT REMAING AT CERTAIN DEPTH | 4.6 | 10
476172 | NORMANDY RESERVOIR - ANTHONY BRIDGE | DUCK RIVER 259.4 | 1980-07-15 | 1140 | 0 | SPECIFIC CONDUCTANCE (UMHOS/CM @ 25C) | 120 | 10
476172 | NORMANDY RESERVOIR - ANTHONY BRIDGE | DUCK RIVER 259.4 | 1980-07-15 | 1140 | 0 | SAMPLING STATION LOCATION VERTICAL (METERS) | 3 | 10
476172 | NORMANDY RESERVOIR - ANTHONY BRIDGE | DUCK RIVER 259.4 | 1980-07-15 | 1140 | 0 | OXYGEN, DISSOLVED MG/L | 5.8 | 10
476172 | NORMANDY RESERVOIR - ANTHONY BRIDGE | DUCK RIVER 259.4 | 1980-07-15 | 1140 | 0 | OXYGEN, DISSOLVED, PERCENT OF SATURATION % | 76.3158 | 10
476172 | NORMANDY RESERVOIR - ANTHONY BRIDGE | DUCK RIVER 259.4 | 1980-07-15 | 1140 | 0 | PH (STANDARD UNITS) | 8.2 | 10
476172 | NORMANDY RESERVOIR - ANTHONY BRIDGE | DUCK RIVER 259.4 | 1980-07-15 | 1141 | 0 | X-SEC. LOC., HORIZ (% FROM R BANK LOOK UPSTR.) | 50 | 11
476172 | NORMANDY RESERVOIR - ANTHONY BRIDGE | DUCK RIVER 259.4 | 1980-07-15 | 1141 | 0 | TEMPERATURE, WATER (DEGREES CENTIGRADE) | 28.9 | 11
476172 | NORMANDY RESERVOIR - ANTHONY BRIDGE | DUCK RIVER 259.4 | 1980-07-15 | 1141 | 0 | SPECIFIC CONDUCTANCE (UMHOS/CM @ 25C) | 130 | 11
476172 | NORMANDY RESERVOIR - ANTHONY BRIDGE | DUCK RIVER 259.4 | 1980-07-15 | 1141 | 0 | SAMPLING STATION LOCATION VERTICAL (METERS) | 3.5 | 11
476172 | NORMANDY RESERVOIR - ANTHONY BRIDGE | DUCK RIVER 259.4 | 1980-07-15 | 1141 | 0 | OXYGEN, DISSOLVED MG/L | 2.8 | 11
476172 | NORMANDY RESERVOIR - ANTHONY BRIDGE | DUCK RIVER 259.4 | 1980-07-15 | 1141 | 0 | OXYGEN, DISSOLVED, PERCENT OF SATURATION % | 35.8974 | 11
476172 | NORMANDY RESERVOIR - ANTHONY BRIDGE | DUCK RIVER 259.4 | 1980-07-15 | 1141 | 0 | PH (STANDARD UNITS) | 7.2 | 11
476172 | NORMANDY RESERVOIR - ANTHONY BRIDGE | DUCK RIVER 259.4 | 1980-07-15 | 1142 | 0 | X-SEC. LOC., HORIZ (% FROM R BANK LOOK UPSTR.) | 50 | 13
476172 | NORMANDY RESERVOIR - ANTHONY BRIDGE | DUCK RIVER 259.4 | 1980-07-15 | 1142 | 0 | TEMPERATURE, WATER (DEGREES CENTIGRADE) | 28.3 | 13
476172 | NORMANDY RESERVOIR - ANTHONY BRIDGE | DUCK RIVER 259.4 | 1980-07-15 | 1142 | 0 | LIGHT,INCIDENT, PERCENT REMAING AT CERTAIN DEPTH | 1.1 | 13
476172 | NORMANDY RESERVOIR - ANTHONY BRIDGE | DUCK RIVER 259.4 | 1980-07-15 | 1142 | 0 | SPECIFIC CONDUCTANCE (UMHOS/CM @ 25C) | 140 | 13
476172 | NORMANDY RESERVOIR - ANTHONY BRIDGE | DUCK RIVER 259.4 | 1980-07-15 | 1142 | 0 | SAMPLING STATION LOCATION VERTICAL (METERS) | 4 | 13
476172 | NORMANDY RESERVOIR - ANTHONY BRIDGE | DUCK RIVER 259.4 | 1980-07-15 | 1142 | 0 | OXYGEN, DISSOLVED MG/L | 1.3 | 13
476172 | NORMANDY RESERVOIR - ANTHONY BRIDGE | DUCK RIVER 259.4 | 1980-07-15 | 1142 | 0 | OXYGEN, DISSOLVED, PERCENT OF SATURATION % | 16.4557 | 13
476172 | NORMANDY RESERVOIR - ANTHONY BRIDGE | DUCK RIVER 259.4 | 1980-07-15 | 1142 | 0 | PH (STANDARD UNITS) | 7.1 | 13
476172 | NORMANDY RESERVOIR - ANTHONY BRIDGE | DUCK RIVER 259.4 | 1980-07-15 | 1143 | 0 | X-SEC. LOC., HORIZ (% FROM R BANK LOOK UPSTR.) | 50 | 16
476172 | NORMANDY RESERVOIR - ANTHONY BRIDGE | DUCK RIVER 259.4 | 1980-07-15 | 1143 | 0 | TEMPERATURE, WATER (DEGREES CENTIGRADE) | 25.5 | 16
476172 | NORMANDY RESERVOIR - ANTHONY BRIDGE | DUCK RIVER 259.4 | 1980-07-15 | 1143 | 0 | LIGHT,INCIDENT, PERCENT REMAING AT CERTAIN DEPTH | 0.46 | 16
476172 | NORMANDY RESERVOIR - ANTHONY BRIDGE | DUCK RIVER 259.4 | 1980-07-15 | 1143 | 0 | SPECIFIC CONDUCTANCE (UMHOS/CM @ 25C) | 150 | 16
476172 | NORMANDY RESERVOIR - ANTHONY BRIDGE | DUCK RIVER 259.4 | 1980-07-15 | 1143 | 0 | SAMPLING STATION LOCATION VERTICAL (METERS) | 5 | 16
476172 | NORMANDY RESERVOIR - ANTHONY BRIDGE | DUCK RIVER 259.4 | 1980-07-15 | 1143 | 0 | OXYGEN, DISSOLVED MG/L | 0.1 | 16
476172 | NORMANDY RESERVOIR - ANTHONY BRIDGE | DUCK RIVER 259.4 | 1980-07-15 | 1143 | 0 | OXYGEN, DISSOLVED, PERCENT OF SATURATION % | 1.1905 | 16
476172 | NORMANDY RESERVOIR - ANTHONY BRIDGE | DUCK RIVER 259.4 | 1980-07-15 | 1143 | 0 | PH (STANDARD UNITS) | 6.9 | 16
476172 | NORMANDY RESERVOIR - ANTHONY BRIDGE | DUCK RIVER 259.4 | 1980-07-15 | 1144 | 0 | X-SEC. LOC., HORIZ (% FROM R BANK LOOK UPSTR.) | 50 | 20
476172 | NORMANDY RESERVOIR - ANTHONY BRIDGE | DUCK RIVER 259.4 | 1980-07-15 | 1144 | 0 | TEMPERATURE, WATER (DEGREES CENTIGRADE) | 23.3 | 20
476172 | NORMANDY RESERVOIR - ANTHONY BRIDGE | DUCK RIVER 259.4 | 1980-07-15 | 1144 | 0 | SPECIFIC CONDUCTANCE (UMHOS/CM @ 25C) | 150 | 20
476172 | NORMANDY RESERVOIR - ANTHONY BRIDGE | DUCK RIVER 259.4 | 1980-07-15 | 1144 | 0 | SAMPLING STATION LOCATION VERTICAL (METERS) | 6 | 20
476172 | NORMANDY RESERVOIR - ANTHONY BRIDGE | DUCK RIVER 259.4 | 1980-07-15 | 1144 | 0 | OXYGEN, DISSOLVED MG/L | 0.1 | 20
476172 | NORMANDY RESERVOIR - ANTHONY BRIDGE | DUCK RIVER 259.4 | 1980-07-15 | 1144 | 0 | OXYGEN, DISSOLVED, PERCENT OF SATURATION % | 1.1494 | 20
476172 | NORMANDY RESERVOIR - ANTHONY BRIDGE | DUCK RIVER 259.4 | 1980-07-15 | 1144 | 0 | PH (STANDARD UNITS) | 7 | 20
476172 | NORMANDY RESERVOIR - ANTHONY BRIDGE | DUCK RIVER 259.4 | 1980-07-15 | 1145 | 0 | X-SEC. LOC., HORIZ (% FROM R BANK LOOK UPSTR.) | 50 | 23
476172 | NORMANDY RESERVOIR - ANTHONY BRIDGE | DUCK RIVER 259.4 | 1980-07-15 | 1145 | 0 | TEMPERATURE, WATER (DEGREES CENTIGRADE) | 20.9 | 23
476172 | NORMANDY RESERVOIR - ANTHONY BRIDGE | DUCK RIVER 259.4 | 1980-07-15 | 1145 | 0 | SPECIFIC CONDUCTANCE (UMHOS/CM @ 25C) | 160 | 23
476172 | NORMANDY RESERVOIR - ANTHONY BRIDGE | DUCK RIVER 259.4 | 1980-07-15 | 1145 | 0 | SAMPLING STATION LOCATION VERTICAL (METERS) | 7 | 23
476172 | NORMANDY RESERVOIR - ANTHONY BRIDGE | DUCK RIVER 259.4 | 1980-07-15 | 1145 | 0 | OXYGEN, DISSOLVED MG/L | 0.1 | 23
476172 | NORMANDY RESERVOIR - ANTHONY BRIDGE | DUCK RIVER 259.4 | 1980-07-15 | 1145 | 0 | OXYGEN, DISSOLVED, PERCENT OF SATURATION % | 1.1111 | 23
476172 | NORMANDY RESERVOIR - ANTHONY BRIDGE | DUCK RIVER 259.4 | 1980-07-15 | 1145 | 0 | PH (STANDARD UNITS) | 7 | 23
476172 | NORMANDY RESERVOIR - ANTHONY BRIDGE | DUCK RIVER 259.4 | 1980-07-15 | 1146 | 0 | X-SEC. LOC., HORIZ (% FROM R BANK LOOK UPSTR.) | 50 | 26
476172 | NORMANDY RESERVOIR - ANTHONY BRIDGE | DUCK RIVER 259.4 | 1980-07-15 | 1146 | 0 | TEMPERATURE, WATER (DEGREES CENTIGRADE) | 18 | 26
476172 | NORMANDY RESERVOIR - ANTHONY BRIDGE | DUCK RIVER 259.4 | 1980-07-15 | 1146 | 0 | SPECIFIC CONDUCTANCE (UMHOS/CM @ 25C) | 170 | 26
476172 | NORMANDY RESERVOIR - ANTHONY BRIDGE | DUCK RIVER 259.4 | 1980-07-15 | 1146 | 0 | SAMPLING STATION LOCATION VERTICAL (METERS) | 8 | 26
476172 | NORMANDY RESERVOIR - ANTHONY BRIDGE | DUCK RIVER 259.4 | 1980-07-15 | 1146 | 0 | PH (STANDARD UNITS) | 7.1 | 26
476172 | NORMANDY RESERVOIR - ANTHONY BRIDGE | DUCK RIVER 259.4 | 1980-07-15 | 1153 | 0 | X-SEC. LOC., HORIZ (% FROM R BANK LOOK UPSTR.) | 75 | 1
476172 | NORMANDY RESERVOIR - ANTHONY BRIDGE | DUCK RIVER 259.4 | 1980-07-15 | 1153 | 0 | TEMPERATURE, WATER (DEGREES CENTIGRADE) | 32.5 | 1
476172 | NORMANDY RESERVOIR - ANTHONY BRIDGE | DUCK RIVER 259.4 | 1980-07-15 | 1153 | 0 | LIGHT,INCIDENT, PERCENT REMAING AT CERTAIN DEPTH | 80 | 1
476172 | NORMANDY RESERVOIR - ANTHONY BRIDGE | DUCK RIVER 259.4 | 1980-07-15 | 1153 | 0 | TRANSPARENCY, SECCHI DISC (METERS) | 1 | 1
476172 | NORMANDY RESERVOIR - ANTHONY BRIDGE | DUCK RIVER 259.4 | 1980-07-15 | 1153 | 0 | SPECIFIC CONDUCTANCE (UMHOS/CM @ 25C) | 110 | 1
476172 | NORMANDY RESERVOIR - ANTHONY BRIDGE | DUCK RIVER 259.4 | 1980-07-15 | 1153 | 0 | SAMPLING STATION LOCATION VERTICAL (METERS) | 0.3 | 1
476172 | NORMANDY RESERVOIR - ANTHONY BRIDGE | DUCK RIVER 259.4 | 1980-07-15 | 1153 | 0 | OXYGEN, DISSOLVED MG/L | 8.8 | 1
476172 | NORMANDY RESERVOIR - ANTHONY BRIDGE | DUCK RIVER 259.4 | 1980-07-15 | 1153 | 0 | OXYGEN, DISSOLVED, PERCENT OF SATURATION % | 118.919 | 1
476172 | NORMANDY RESERVOIR - ANTHONY BRIDGE | DUCK RIVER 259.4 | 1980-07-15 | 1153 | 0 | BOD, 5 DAY, 20 DEG C MG/L | 1.6 | 1
476172 | NORMANDY RESERVOIR - ANTHONY BRIDGE | DUCK RIVER 259.4 | 1980-07-15 | 1153 | 0 | COD, .025N K2CR2O7 MG/L | 13 | 1
476172 | NORMANDY RESERVOIR - ANTHONY BRIDGE | DUCK RIVER 259.4 | 1980-07-15 | 1153 | 0 | PH (STANDARD UNITS) | 9.2 | 1
476172 | NORMANDY RESERVOIR - ANTHONY BRIDGE | DUCK RIVER 259.4 | 1980-07-15 | 1153 | 0 | ALKALINITY, TOTAL (MG/L AS CACO3) | 39 | 1
476172 | NORMANDY RESERVOIR - ANTHONY BRIDGE | DUCK RIVER 259.4 | 1980-07-15 | 1153 | 0 | NITROGEN, ORGANIC, TOTAL (MG/L AS N) | 0.15 | 1
476172 | NORMANDY RESERVOIR - ANTHONY BRIDGE | DUCK RIVER 259.4 | 1980-07-15 | 1153 | 0 | NITROGEN, AMMONIA, TOTAL (MG/L AS N) | 0.01 | 1
476172 | NORMANDY RESERVOIR - ANTHONY BRIDGE | DUCK RIVER 259.4 | 1980-07-15 | 1153 | 0 | AMMONIA, UNIONZED (MG/L AS N) | 0.006009 | 1
476172 | NORMANDY RESERVOIR - ANTHONY BRIDGE | DUCK RIVER 259.4 | 1980-07-15 | 1153 | 0 | AMMONIA, UNIONIZED (CALC FR TEMP-PH-NH4) (MG/L) | 0.0073063 | 1
476172 | NORMANDY RESERVOIR - ANTHONY BRIDGE | DUCK RIVER 259.4 | 1980-07-15 | 1153 | 0 | NITROGEN, KJELDAHL, TOTAL, (MG/L AS N) | 0.16 | 1
476172 | NORMANDY RESERVOIR - ANTHONY BRIDGE | DUCK RIVER 259.4 | 1980-07-15 | 1153 | 0 | NITRITE PLUS NITRATE, TOTAL 1 DET. (MG/L AS N) | 0.02 | 1
476172 | NORMANDY RESERVOIR - ANTHONY BRIDGE | DUCK RIVER 259.4 | 1980-07-15 | 1153 | 0 | PHOSPHORUS, TOTAL (MG/L AS P) | 0.01 | 1
476172 | NORMANDY RESERVOIR - ANTHONY BRIDGE | DUCK RIVER 259.4 | 1980-07-15 | 1153 | 0 | PHOSPHORUS, DISSOLVED (MG/L AS P) | 0.03 | 1
476172 | NORMANDY RESERVOIR - ANTHONY BRIDGE | DUCK RIVER 259.4 | 1980-07-15 | 1153 | 0 | PHOSPHORUS, DISSOLVED ORTHOPHOSPHATE (MG/L AS P) | 0.06 | 1
476172 | NORMANDY RESERVOIR - ANTHONY BRIDGE | DUCK RIVER 259.4 | 1980-07-15 | 1153 | 0 | PHOSPHORUS,HYDROLYZABLE + ORTHO,TOT,AUTOANALYZER | 0.01 | 1
476172 | NORMANDY RESERVOIR - ANTHONY BRIDGE | DUCK RIVER 259.4 | 1980-07-15 | 1153 | 0 | CARBON, TOTAL ORGANIC (MG/L AS C) | 7.1 | 1
476172 | NORMANDY RESERVOIR - ANTHONY BRIDGE | DUCK RIVER 259.4 | 1980-07-15 | 1153 | 0 | CARBON, DISSOLVED ORGANIC (MG/L AS C) | 2.7 | 1
476172 | NORMANDY RESERVOIR - ANTHONY BRIDGE | DUCK RIVER 259.4 | 1980-07-15 | 1153 | 0 | CHLOROPHYLL-A UG/L SPECTROPHOTOMETRIC ACID. METH. | 9.612 | 1
476172 | NORMANDY RESERVOIR - ANTHONY BRIDGE | DUCK RIVER 259.4 | 1980-07-15 | 1153 | 0 | CHLOROPHYLL-B UG/L TRICHROMATIC UNCORRECTED | 3.08 | 1
476172 | NORMANDY RESERVOIR - ANTHONY BRIDGE | DUCK RIVER 259.4 | 1980-07-15 | 1153 | 0 | CHLOROPHYLL-C UG/L TRICHROMATIC UNCORRECTED | 3.368 | 1
476172 | NORMANDY RESERVOIR - ANTHONY BRIDGE | DUCK RIVER 259.4 | 1980-07-15 | 1153 | 0 | PHEOPHYTIN-A UG/L SPECTROPHOTOMETRIC ACID. METH. | 0.9612 | 1
476172 | NORMANDY RESERVOIR - ANTHONY BRIDGE | DUCK RIVER 259.4 | 1980-07-15 | 1154 | 0 | X-SEC. LOC., HORIZ (% FROM R BANK LOOK UPSTR.) | 75 | 3
476172 | NORMANDY RESERVOIR - ANTHONY BRIDGE | DUCK RIVER 259.4 | 1980-07-15 | 1154 | 0 | TEMPERATURE, WATER (DEGREES CENTIGRADE) | 32.2 | 3
476172 | NORMANDY RESERVOIR - ANTHONY BRIDGE | DUCK RIVER 259.4 | 1980-07-15 | 1154 | 0 | LIGHT,INCIDENT, PERCENT REMAING AT CERTAIN DEPTH | 24 | 3
476172 | NORMANDY RESERVOIR - ANTHONY BRIDGE | DUCK RIVER 259.4 | 1980-07-15 | 1154 | 0 | SPECIFIC CONDUCTANCE (UMHOS/CM @ 25C) | 110 | 3
476172 | NORMANDY RESERVOIR - ANTHONY BRIDGE | DUCK RIVER 259.4 | 1980-07-15 | 1154 | 0 | SAMPLING STATION LOCATION VERTICAL (METERS) | 1 | 3
476172 | NORMANDY RESERVOIR - ANTHONY BRIDGE | DUCK RIVER 259.4 | 1980-07-15 | 1154 | 0 | OXYGEN, DISSOLVED MG/L | 8.9 | 3
476172 | NORMANDY RESERVOIR - ANTHONY BRIDGE | DUCK RIVER 259.4 | 1980-07-15 | 1154 | 0 | OXYGEN, DISSOLVED, PERCENT OF SATURATION % | 120.27 | 3
476172 | NORMANDY RESERVOIR - ANTHONY BRIDGE | DUCK RIVER 259.4 | 1980-07-15 | 1154 | 0 | PH (STANDARD UNITS) | 9.2 | 3
476172 | NORMANDY RESERVOIR - ANTHONY BRIDGE | DUCK RIVER 259.4 | 1980-07-15 | 1155 | 0 | X-SEC. LOC., HORIZ (% FROM R BANK LOOK UPSTR.) | 75 | 5
476172 | NORMANDY RESERVOIR - ANTHONY BRIDGE | DUCK RIVER 259.4 | 1980-07-15 | 1155 | 0 | TEMPERATURE, WATER (DEGREES CENTIGRADE) | 32 | 5
476172 | NORMANDY RESERVOIR - ANTHONY BRIDGE | DUCK RIVER 259.4 | 1980-07-15 | 1155 | 0 | SPECIFIC CONDUCTANCE (UMHOS/CM @ 25C) | 110 | 5
476172 | NORMANDY RESERVOIR - ANTHONY BRIDGE | DUCK RIVER 259.4 | 1980-07-15 | 1155 | 0 | SAMPLING STATION LOCATION VERTICAL (METERS) | 1.5 | 5
476172 | NORMANDY RESERVOIR - ANTHONY BRIDGE | DUCK RIVER 259.4 | 1980-07-15 | 1155 | 0 | OXYGEN, DISSOLVED MG/L | 8.8 | 5
476172 | NORMANDY RESERVOIR - ANTHONY BRIDGE | DUCK RIVER 259.4 | 1980-07-15 | 1155 | 0 | OXYGEN, DISSOLVED, PERCENT OF SATURATION % | 118.919 | 5
476172 | NORMANDY RESERVOIR - ANTHONY BRIDGE | DUCK RIVER 259.4 | 1980-07-15 | 1155 | 0 | PH (STANDARD UNITS) | 9.2 | 5
476172 | NORMANDY RESERVOIR - ANTHONY BRIDGE | DUCK RIVER 259.4 | 1980-07-15 | 1156 | 0 | X-SEC. LOC., HORIZ (% FROM R BANK LOOK UPSTR.) | 75 | 7
476172 | NORMANDY RESERVOIR - ANTHONY BRIDGE | DUCK RIVER 259.4 | 1980-07-15 | 1156 | 0 | TEMPERATURE, WATER (DEGREES CENTIGRADE) | 31.8 | 7
476172 | NORMANDY RESERVOIR - ANTHONY BRIDGE | DUCK RIVER 259.4 | 1980-07-15 | 1156 | 0 | LIGHT,INCIDENT, PERCENT REMAING AT CERTAIN DEPTH | 13.2 | 7
476172 | NORMANDY RESERVOIR - ANTHONY BRIDGE | DUCK RIVER 259.4 | 1980-07-15 | 1156 | 0 | SPECIFIC CONDUCTANCE (UMHOS/CM @ 25C) | 110 | 7
476172 | NORMANDY RESERVOIR - ANTHONY BRIDGE | DUCK RIVER 259.4 | 1980-07-15 | 1156 | 0 | SAMPLING STATION LOCATION VERTICAL (METERS) | 2 | 7
476172 | NORMANDY RESERVOIR - ANTHONY BRIDGE | DUCK RIVER 259.4 | 1980-07-15 | 1156 | 0 | OXYGEN, DISSOLVED MG/L | 9 | 7
476172 | NORMANDY RESERVOIR - ANTHONY BRIDGE | DUCK RIVER 259.4 | 1980-07-15 | 1156 | 0 | OXYGEN, DISSOLVED, PERCENT OF SATURATION % | 121.622 | 7
476172 | NORMANDY RESERVOIR - ANTHONY BRIDGE | DUCK RIVER 259.4 | 1980-07-15 | 1156 | 0 | PH (STANDARD UNITS) | 9.3 | 7
476172 | NORMANDY RESERVOIR - ANTHONY BRIDGE | DUCK RIVER 259.4 | 1980-07-15 | 1158 | 0 | X-SEC. LOC., HORIZ (% FROM R BANK LOOK UPSTR.) | 75 | 10
476172 | NORMANDY RESERVOIR - ANTHONY BRIDGE | DUCK RIVER 259.4 | 1980-07-15 | 1158 | 0 | TEMPERATURE, WATER (DEGREES CENTIGRADE) | 31.2 | 10
476172 | NORMANDY RESERVOIR - ANTHONY BRIDGE | DUCK RIVER 259.4 | 1980-07-15 | 1158 | 0 | LIGHT,INCIDENT, PERCENT REMAING AT CERTAIN DEPTH | 5.2 | 10
476172 | NORMANDY RESERVOIR - ANTHONY BRIDGE | DUCK RIVER 259.4 | 1980-07-15 | 1158 | 0 | SPECIFIC CONDUCTANCE (UMHOS/CM @ 25C) | 120 | 10
476172 | NORMANDY RESERVOIR - ANTHONY BRIDGE | DUCK RIVER 259.4 | 1980-07-15 | 1158 | 0 | SAMPLING STATION LOCATION VERTICAL (METERS) | 3 | 10
476172 | NORMANDY RESERVOIR - ANTHONY BRIDGE | DUCK RIVER 259.4 | 1980-07-15 | 1158 | 0 | OXYGEN, DISSOLVED MG/L | 7.9 | 10
476172 | NORMANDY RESERVOIR - ANTHONY BRIDGE | DUCK RIVER 259.4 | 1980-07-15 | 1158 | 0 | OXYGEN, DISSOLVED, PERCENT OF SATURATION % | 105.333 | 10
476172 | NORMANDY RESERVOIR - ANTHONY BRIDGE | DUCK RIVER 259.4 | 1980-07-15 | 1158 | 0 | BOD, 5 DAY, 20 DEG C MG/L | 1.9 | 10
476172 | NORMANDY RESERVOIR - ANTHONY BRIDGE | DUCK RIVER 259.4 | 1980-07-15 | 1158 | 0 | COD, .025N K2CR2O7 MG/L | 12 | 10
476172 | NORMANDY RESERVOIR - ANTHONY BRIDGE | DUCK RIVER 259.4 | 1980-07-15 | 1158 | 0 | PH (STANDARD UNITS) | 9 | 10
476172 | NORMANDY RESERVOIR - ANTHONY BRIDGE | DUCK RIVER 259.4 | 1980-07-15 | 1158 | 0 | ALKALINITY, TOTAL (MG/L AS CACO3) | 21 | 10
476172 | NORMANDY RESERVOIR - ANTHONY BRIDGE | DUCK RIVER 259.4 | 1980-07-15 | 1158 | 0 | NITROGEN, ORGANIC, TOTAL (MG/L AS N) | 0.17 | 10
476172 | NORMANDY RESERVOIR - ANTHONY BRIDGE | DUCK RIVER 259.4 | 1980-07-15 | 1158 | 0 | NITROGEN, AMMONIA, TOTAL (MG/L AS N) | 0.01 | 10
476172 | NORMANDY RESERVOIR - ANTHONY BRIDGE | DUCK RIVER 259.4 | 1980-07-15 | 1158 | 0 | AMMONIA, UNIONZED (MG/L AS N) | 0.0046549 | 10
476172 | NORMANDY RESERVOIR - ANTHONY BRIDGE | DUCK RIVER 259.4 | 1980-07-15 | 1158 | 0 | AMMONIA, UNIONIZED (CALC FR TEMP-PH-NH4) (MG/L) | 0.0056598 | 10
476172 | NORMANDY RESERVOIR - ANTHONY BRIDGE | DUCK RIVER 259.4 | 1980-07-15 | 1158 | 0 | NITROGEN, KJELDAHL, TOTAL, (MG/L AS N) | 0.18 | 10
476172 | NORMANDY RESERVOIR - ANTHONY BRIDGE | DUCK RIVER 259.4 | 1980-07-15 | 1158 | 0 | NITRITE PLUS NITRATE, TOTAL 1 DET. (MG/L AS N) | 0.01 | 10
476172 | NORMANDY RESERVOIR - ANTHONY BRIDGE | DUCK RIVER 259.4 | 1980-07-15 | 1158 | 0 | PHOSPHORUS, TOTAL (MG/L AS P) | 0.01 | 10
476172 | NORMANDY RESERVOIR - ANTHONY BRIDGE | DUCK RIVER 259.4 | 1980-07-15 | 1158 | 0 | PHOSPHORUS, DISSOLVED (MG/L AS P) | 0.02 | 10
476172 | NORMANDY RESERVOIR - ANTHONY BRIDGE | DUCK RIVER 259.4 | 1980-07-15 | 1158 | 0 | PHOSPHORUS, DISSOLVED ORTHOPHOSPHATE (MG/L AS P) | 0.03 | 10
476172 | NORMANDY RESERVOIR - ANTHONY BRIDGE | DUCK RIVER 259.4 | 1980-07-15 | 1158 | 0 | PHOSPHORUS,HYDROLYZABLE + ORTHO,TOT,AUTOANALYZER | 0.02 | 10
476172 | NORMANDY RESERVOIR - ANTHONY BRIDGE | DUCK RIVER 259.4 | 1980-07-15 | 1158 | 0 | CARBON, TOTAL ORGANIC (MG/L AS C) | 3.7 | 10
476172 | NORMANDY RESERVOIR - ANTHONY BRIDGE | DUCK RIVER 259.4 | 1980-07-15 | 1158 | 0 | CARBON, DISSOLVED ORGANIC (MG/L AS C) | 2.7 | 10
476172 | NORMANDY RESERVOIR - ANTHONY BRIDGE | DUCK RIVER 259.4 | 1980-07-15 | 1158 | 0 | CHLOROPHYLL-A UG/L SPECTROPHOTOMETRIC ACID. METH. | 10.15 | 10
476172 | NORMANDY RESERVOIR - ANTHONY BRIDGE | DUCK RIVER 259.4 | 1980-07-15 | 1158 | 0 | CHLOROPHYLL-B UG/L TRICHROMATIC UNCORRECTED | 2.804 | 10
476172 | NORMANDY RESERVOIR - ANTHONY BRIDGE | DUCK RIVER 259.4 | 1980-07-15 | 1158 | 0 | CHLOROPHYLL-C UG/L TRICHROMATIC UNCORRECTED | 4.466 | 10
476172 | NORMANDY RESERVOIR - ANTHONY BRIDGE | DUCK RIVER 259.4 | 1980-07-15 | 1158 | 0 | PHEOPHYTIN-A UG/L SPECTROPHOTOMETRIC ACID. METH. | 1.015 | 10
476172 | NORMANDY RESERVOIR - ANTHONY BRIDGE | DUCK RIVER 259.4 | 1980-07-15 | 1159 | 0 | X-SEC. LOC., HORIZ (% FROM R BANK LOOK UPSTR.) | 75 | 11
476172 | NORMANDY RESERVOIR - ANTHONY BRIDGE | DUCK RIVER 259.4 | 1980-07-15 | 1159 | 0 | TEMPERATURE, WATER (DEGREES CENTIGRADE) | 28.9 | 11
476172 | NORMANDY RESERVOIR - ANTHONY BRIDGE | DUCK RIVER 259.4 | 1980-07-15 | 1159 | 0 | SPECIFIC CONDUCTANCE (UMHOS/CM @ 25C) | 140 | 11
476172 | NORMANDY RESERVOIR - ANTHONY BRIDGE | DUCK RIVER 259.4 | 1980-07-15 | 1159 | 0 | SAMPLING STATION LOCATION VERTICAL (METERS) | 3.5 | 11
476172 | NORMANDY RESERVOIR - ANTHONY BRIDGE | DUCK RIVER 259.4 | 1980-07-15 | 1159 | 0 | OXYGEN, DISSOLVED MG/L | 2.7 | 11
476172 | NORMANDY RESERVOIR - ANTHONY BRIDGE | DUCK RIVER 259.4 | 1980-07-15 | 1159 | 0 | OXYGEN, DISSOLVED, PERCENT OF SATURATION % | 34.6154 | 11
476172 | NORMANDY RESERVOIR - ANTHONY BRIDGE | DUCK RIVER 259.4 | 1980-07-15 | 1159 | 0 | PH (STANDARD UNITS) | 7.2 | 11
476172 | NORMANDY RESERVOIR - ANTHONY BRIDGE | DUCK RIVER 259.4 | 1980-07-15 | 1200 | 0 | X-SEC. LOC., HORIZ (% FROM R BANK LOOK UPSTR.) | 75 | 13
476172 | NORMANDY RESERVOIR - ANTHONY BRIDGE | DUCK RIVER 259.4 | 1980-07-15 | 1200 | 0 | TEMPERATURE, WATER (DEGREES CENTIGRADE) | 28.3 | 13
476172 | NORMANDY RESERVOIR - ANTHONY BRIDGE | DUCK RIVER 259.4 | 1980-07-15 | 1200 | 0 | LIGHT,INCIDENT, PERCENT REMAING AT CERTAIN DEPTH | 1.2 | 13
476172 | NORMANDY RESERVOIR - ANTHONY BRIDGE | DUCK RIVER 259.4 | 1980-07-15 | 1200 | 0 | SPECIFIC CONDUCTANCE (UMHOS/CM @ 25C) | 140 | 13
476172 | NORMANDY RESERVOIR - ANTHONY BRIDGE | DUCK RIVER 259.4 | 1980-07-15 | 1200 | 0 | SAMPLING STATION LOCATION VERTICAL (METERS) | 4 | 13
476172 | NORMANDY RESERVOIR - ANTHONY BRIDGE | DUCK RIVER 259.4 | 1980-07-15 | 1200 | 0 | OXYGEN, DISSOLVED MG/L | 0.8 | 13
476172 | NORMANDY RESERVOIR - ANTHONY BRIDGE | DUCK RIVER 259.4 | 1980-07-15 | 1200 | 0 | OXYGEN, DISSOLVED, PERCENT OF SATURATION % | 10.1266 | 13
476172 | NORMANDY RESERVOIR - ANTHONY BRIDGE | DUCK RIVER 259.4 | 1980-07-15 | 1200 | 0 | BOD, 5 DAY, 20 DEG C MG/L | 1.7 | 13
476172 | NORMANDY RESERVOIR - ANTHONY BRIDGE | DUCK RIVER 259.4 | 1980-07-15 | 1200 | 0 | COD, .025N K2CR2O7 MG/L | 13 | 13
476172 | NORMANDY RESERVOIR - ANTHONY BRIDGE | DUCK RIVER 259.4 | 1980-07-15 | 1200 | 0 | PH (STANDARD UNITS) | 7.1 | 13
476172 | NORMANDY RESERVOIR - ANTHONY BRIDGE | DUCK RIVER 259.4 | 1980-07-15 | 1200 | 0 | ALKALINITY, TOTAL (MG/L AS CACO3) | 19 | 13
476172 | NORMANDY RESERVOIR - ANTHONY BRIDGE | DUCK RIVER 259.4 | 1980-07-15 | 1200 | 0 | ALKALINITY, PHENOLPHTHALEIN (MG/L) | 0 | 13
476172 | NORMANDY RESERVOIR - ANTHONY BRIDGE | DUCK RIVER 259.4 | 1980-07-15 | 1200 | 0 | NITROGEN, ORGANIC, TOTAL (MG/L AS N) | 0.17 | 13
476172 | NORMANDY RESERVOIR - ANTHONY BRIDGE | DUCK RIVER 259.4 | 1980-07-15 | 1200 | 0 | NITROGEN, AMMONIA, TOTAL (MG/L AS N) | 0.03 | 13
476172 | NORMANDY RESERVOIR - ANTHONY BRIDGE | DUCK RIVER 259.4 | 1980-07-15 | 1200 | 0 | AMMONIA, UNIONZED (MG/L AS N) | 0.00026755 | 13
476172 | NORMANDY RESERVOIR - ANTHONY BRIDGE | DUCK RIVER 259.4 | 1980-07-15 | 1200 | 0 | AMMONIA, UNIONIZED (CALC FR TEMP-PH-NH4) (MG/L) | 0.00032531 | 13
476172 | NORMANDY RESERVOIR - ANTHONY BRIDGE | DUCK RIVER 259.4 | 1980-07-15 | 1200 | 0 | NITROGEN, KJELDAHL, TOTAL, (MG/L AS N) | 0.2 | 13
476172 | NORMANDY RESERVOIR - ANTHONY BRIDGE | DUCK RIVER 259.4 | 1980-07-15 | 1200 | 0 | NITRITE PLUS NITRATE, TOTAL 1 DET. (MG/L AS N) | 0.04 | 13
476172 | NORMANDY RESERVOIR - ANTHONY BRIDGE | DUCK RIVER 259.4 | 1980-07-15 | 1200 | 0 | PHOSPHORUS, TOTAL (MG/L AS P) | 0.02 | 13
476172 | NORMANDY RESERVOIR - ANTHONY BRIDGE | DUCK RIVER 259.4 | 1980-07-15 | 1200 | 0 | PHOSPHORUS, DISSOLVED (MG/L AS P) | 0.01 | 13
476172 | NORMANDY RESERVOIR - ANTHONY BRIDGE | DUCK RIVER 259.4 | 1980-07-15 | 1200 | 0 | PHOSPHORUS, DISSOLVED ORTHOPHOSPHATE (MG/L AS P) | 0.02 | 13
476172 | NORMANDY RESERVOIR - ANTHONY BRIDGE | DUCK RIVER 259.4 | 1980-07-15 | 1200 | 0 | PHOSPHORUS,HYDROLYZABLE + ORTHO,TOT,AUTOANALYZER | 0.02 | 13
476172 | NORMANDY RESERVOIR - ANTHONY BRIDGE | DUCK RIVER 259.4 | 1980-07-15 | 1200 | 0 | CARBON, TOTAL ORGANIC (MG/L AS C) | 4.5 | 13
476172 | NORMANDY RESERVOIR - ANTHONY BRIDGE | DUCK RIVER 259.4 | 1980-07-15 | 1200 | 0 | CARBON, DISSOLVED ORGANIC (MG/L AS C) | 2.5 | 13
476172 | NORMANDY RESERVOIR - ANTHONY BRIDGE | DUCK RIVER 259.4 | 1980-07-15 | 1200 | 0 | CHLOROPHYLL-A UG/L SPECTROPHOTOMETRIC ACID. METH. | 14.15 | 13
476172 | NORMANDY RESERVOIR - ANTHONY BRIDGE | DUCK RIVER 259.4 | 1980-07-15 | 1200 | 0 | CHLOROPHYLL-B UG/L TRICHROMATIC UNCORRECTED | 3.807 | 13
476172 | NORMANDY RESERVOIR - ANTHONY BRIDGE | DUCK RIVER 259.4 | 1980-07-15 | 1200 | 0 | CHLOROPHYLL-C UG/L TRICHROMATIC UNCORRECTED | 4.83 | 13
476172 | NORMANDY RESERVOIR - ANTHONY BRIDGE | DUCK RIVER 259.4 | 1980-07-15 | 1200 | 0 | PHEOPHYTIN-A UG/L SPECTROPHOTOMETRIC ACID. METH. | 1.415 | 13
476172 | NORMANDY RESERVOIR - ANTHONY BRIDGE | DUCK RIVER 259.4 | 1980-07-15 | 1201 | 0 | X-SEC. LOC., HORIZ (% FROM R BANK LOOK UPSTR.) | 75 | 16
476172 | NORMANDY RESERVOIR - ANTHONY BRIDGE | DUCK RIVER 259.4 | 1980-07-15 | 1201 | 0 | TEMPERATURE, WATER (DEGREES CENTIGRADE) | 25.8 | 16
476172 | NORMANDY RESERVOIR - ANTHONY BRIDGE | DUCK RIVER 259.4 | 1980-07-15 | 1201 | 0 | LIGHT,INCIDENT, PERCENT REMAING AT CERTAIN DEPTH | 0.4 | 16
476172 | NORMANDY RESERVOIR - ANTHONY BRIDGE | DUCK RIVER 259.4 | 1980-07-15 | 1201 | 0 | SPECIFIC CONDUCTANCE (UMHOS/CM @ 25C) | 150 | 16
476172 | NORMANDY RESERVOIR - ANTHONY BRIDGE | DUCK RIVER 259.4 | 1980-07-15 | 1201 | 0 | SAMPLING STATION LOCATION VERTICAL (METERS) | 5 | 16
476172 | NORMANDY RESERVOIR - ANTHONY BRIDGE | DUCK RIVER 259.4 | 1980-07-15 | 1201 | 0 | OXYGEN, DISSOLVED MG/L | 0.1 | 16
476172 | NORMANDY RESERVOIR - ANTHONY BRIDGE | DUCK RIVER 259.4 | 1980-07-15 | 1201 | 0 | OXYGEN, DISSOLVED, PERCENT OF SATURATION % | 1.2195 | 16
476172 | NORMANDY RESERVOIR - ANTHONY BRIDGE | DUCK RIVER 259.4 | 1980-07-15 | 1201 | 0 | PH (STANDARD UNITS) | 6.9 | 16
476172 | NORMANDY RESERVOIR - ANTHONY BRIDGE | DUCK RIVER 259.4 | 1980-07-15 | 1203 | 0 | X-SEC. LOC., HORIZ (% FROM R BANK LOOK UPSTR.) | 75 | 20
476172 | NORMANDY RESERVOIR - ANTHONY BRIDGE | DUCK RIVER 259.4 | 1980-07-15 | 1203 | 0 | TEMPERATURE, WATER (DEGREES CENTIGRADE) | 23.5 | 20
476172 | NORMANDY RESERVOIR - ANTHONY BRIDGE | DUCK RIVER 259.4 | 1980-07-15 | 1203 | 0 | SPECIFIC CONDUCTANCE (UMHOS/CM @ 25C) | 150 | 20
476172 | NORMANDY RESERVOIR - ANTHONY BRIDGE | DUCK RIVER 259.4 | 1980-07-15 | 1203 | 0 | SAMPLING STATION LOCATION VERTICAL (METERS) | 6 | 20
476172 | NORMANDY RESERVOIR - ANTHONY BRIDGE | DUCK RIVER 259.4 | 1980-07-15 | 1203 | 0 | OXYGEN, DISSOLVED MG/L | 0.1 | 20
476172 | NORMANDY RESERVOIR - ANTHONY BRIDGE | DUCK RIVER 259.4 | 1980-07-15 | 1203 | 0 | OXYGEN, DISSOLVED, PERCENT OF SATURATION % | 1.1494 | 20
476172 | NORMANDY RESERVOIR - ANTHONY BRIDGE | DUCK RIVER 259.4 | 1980-07-15 | 1203 | 0 | BOD, 5 DAY, 20 DEG C MG/L | 1.5 | 20
476172 | NORMANDY RESERVOIR - ANTHONY BRIDGE | DUCK RIVER 259.4 | 1980-07-15 | 1203 | 0 | COD, .025N K2CR2O7 MG/L | 11 | 20
476172 | NORMANDY RESERVOIR - ANTHONY BRIDGE | DUCK RIVER 259.4 | 1980-07-15 | 1203 | 0 | PH (STANDARD UNITS) | 7 | 20
476172 | NORMANDY RESERVOIR - ANTHONY BRIDGE | DUCK RIVER 259.4 | 1980-07-15 | 1203 | 0 | ALKALINITY, TOTAL (MG/L AS CACO3) | 27 | 20
476172 | NORMANDY RESERVOIR - ANTHONY BRIDGE | DUCK RIVER 259.4 | 1980-07-15 | 1203 | 0 | ALKALINITY, PHENOLPHTHALEIN (MG/L) | 0 | 20
476172 | NORMANDY RESERVOIR - ANTHONY BRIDGE | DUCK RIVER 259.4 | 1980-07-15 | 1203 | 0 | NITROGEN, ORGANIC, TOTAL (MG/L AS N) | 0.18 | 20
476172 | NORMANDY RESERVOIR - ANTHONY BRIDGE | DUCK RIVER 259.4 | 1980-07-15 | 1203 | 0 | NITROGEN, AMMONIA, TOTAL (MG/L AS N) | 0.22 | 20
476172 | NORMANDY RESERVOIR - ANTHONY BRIDGE | DUCK RIVER 259.4 | 1980-07-15 | 1203 | 0 | AMMONIA, UNIONZED (MG/L AS N) | 0.0011166 | 20
476172 | NORMANDY RESERVOIR - ANTHONY BRIDGE | DUCK RIVER 259.4 | 1980-07-15 | 1203 | 0 | AMMONIA, UNIONIZED (CALC FR TEMP-PH-NH4) (MG/L) | 0.0013576 | 20
476172 | NORMANDY RESERVOIR - ANTHONY BRIDGE | DUCK RIVER 259.4 | 1980-07-15 | 1203 | 0 | NITROGEN, KJELDAHL, TOTAL, (MG/L AS N) | 0.4 | 20
476172 | NORMANDY RESERVOIR - ANTHONY BRIDGE | DUCK RIVER 259.4 | 1980-07-15 | 1203 | 0 | NITRITE PLUS NITRATE, TOTAL 1 DET. (MG/L AS N) | 0.05 | 20
476172 | NORMANDY RESERVOIR - ANTHONY BRIDGE | DUCK RIVER 259.4 | 1980-07-15 | 1203 | 0 | PHOSPHORUS, TOTAL (MG/L AS P) | 0.04 | 20
476172 | NORMANDY RESERVOIR - ANTHONY BRIDGE | DUCK RIVER 259.4 | 1980-07-15 | 1203 | 0 | PHOSPHORUS, DISSOLVED (MG/L AS P) | 0.02 | 20
476172 | NORMANDY RESERVOIR - ANTHONY BRIDGE | DUCK RIVER 259.4 | 1980-07-15 | 1203 | 0 | PHOSPHORUS, DISSOLVED ORTHOPHOSPHATE (MG/L AS P) | 0.03 | 20
476172 | NORMANDY RESERVOIR - ANTHONY BRIDGE | DUCK RIVER 259.4 | 1980-07-15 | 1203 | 0 | PHOSPHORUS,HYDROLYZABLE + ORTHO,TOT,AUTOANALYZER | 0.05 | 20
476172 | NORMANDY RESERVOIR - ANTHONY BRIDGE | DUCK RIVER 259.4 | 1980-07-15 | 1203 | 0 | CARBON, TOTAL ORGANIC (MG/L AS C) | 4.7 | 20
476172 | NORMANDY RESERVOIR - ANTHONY BRIDGE | DUCK RIVER 259.4 | 1980-07-15 | 1203 | 0 | CARBON, DISSOLVED ORGANIC (MG/L AS C) | 1.6 | 20
476172 | NORMANDY RESERVOIR - ANTHONY BRIDGE | DUCK RIVER 259.4 | 1980-07-15 | 1203 | 0 | CHLOROPHYLL-A UG/L SPECTROPHOTOMETRIC ACID. METH. | 0.267 | 20
476172 | NORMANDY RESERVOIR - ANTHONY BRIDGE | DUCK RIVER 259.4 | 1980-07-15 | 1203 | 0 | CHLOROPHYLL-B UG/L TRICHROMATIC UNCORRECTED | 2.94 | 20
476172 | NORMANDY RESERVOIR - ANTHONY BRIDGE | DUCK RIVER 259.4 | 1980-07-15 | 1203 | 0 | CHLOROPHYLL-C UG/L TRICHROMATIC UNCORRECTED | 3.524 | 20
476172 | NORMANDY RESERVOIR - ANTHONY BRIDGE | DUCK RIVER 259.4 | 1980-07-15 | 1203 | 0 | PHEOPHYTIN-A UG/L SPECTROPHOTOMETRIC ACID. METH. | 0.0267 | 20
476172 | NORMANDY RESERVOIR - ANTHONY BRIDGE | DUCK RIVER 259.4 | 1980-07-15 | 1204 | 0 | X-SEC. LOC., HORIZ (% FROM R BANK LOOK UPSTR.) | 75 | 23
476172 | NORMANDY RESERVOIR - ANTHONY BRIDGE | DUCK RIVER 259.4 | 1980-07-15 | 1204 | 0 | TEMPERATURE, WATER (DEGREES CENTIGRADE) | 20.8 | 23
476172 | NORMANDY RESERVOIR - ANTHONY BRIDGE | DUCK RIVER 259.4 | 1980-07-15 | 1204 | 0 | SPECIFIC CONDUCTANCE (UMHOS/CM @ 25C) | 160 | 23
476172 | NORMANDY RESERVOIR - ANTHONY BRIDGE | DUCK RIVER 259.4 | 1980-07-15 | 1204 | 0 | SAMPLING STATION LOCATION VERTICAL (METERS) | 7 | 23
476172 | NORMANDY RESERVOIR - ANTHONY BRIDGE | DUCK RIVER 259.4 | 1980-07-15 | 1204 | 0 | OXYGEN, DISSOLVED MG/L | 0.1 | 23
476172 | NORMANDY RESERVOIR - ANTHONY BRIDGE | DUCK RIVER 259.4 | 1980-07-15 | 1204 | 0 | OXYGEN, DISSOLVED, PERCENT OF SATURATION % | 1.1111 | 23
476172 | NORMANDY RESERVOIR - ANTHONY BRIDGE | DUCK RIVER 259.4 | 1980-07-15 | 1204 | 0 | PH (STANDARD UNITS) | 7 | 23
476172 | NORMANDY RESERVOIR - ANTHONY BRIDGE | DUCK RIVER 259.4 | 1980-07-15 | 1205 | 0 | X-SEC. LOC., HORIZ (% FROM R BANK LOOK UPSTR.) | 75 | 26
476172 | NORMANDY RESERVOIR - ANTHONY BRIDGE | DUCK RIVER 259.4 | 1980-07-15 | 1205 | 0 | TEMPERATURE, WATER (DEGREES CENTIGRADE) | 17.9 | 26
476172 | NORMANDY RESERVOIR - ANTHONY BRIDGE | DUCK RIVER 259.4 | 1980-07-15 | 1205 | 0 | SPECIFIC CONDUCTANCE (UMHOS/CM @ 25C) | 170 | 26
476172 | NORMANDY RESERVOIR - ANTHONY BRIDGE | DUCK RIVER 259.4 | 1980-07-15 | 1205 | 0 | SAMPLING STATION LOCATION VERTICAL (METERS) | 8 | 26
476172 | NORMANDY RESERVOIR - ANTHONY BRIDGE | DUCK RIVER 259.4 | 1980-07-15 | 1205 | 0 | OXYGEN, DISSOLVED MG/L | 0.1 | 26
476172 | NORMANDY RESERVOIR - ANTHONY BRIDGE | DUCK RIVER 259.4 | 1980-07-15 | 1205 | 0 | OXYGEN, DISSOLVED, PERCENT OF SATURATION % | 1.0526 | 26
476172 | NORMANDY RESERVOIR - ANTHONY BRIDGE | DUCK RIVER 259.4 | 1980-07-15 | 1205 | 0 | PH (STANDARD UNITS) | 7.1 | 26
476172 | NORMANDY RESERVOIR - ANTHONY BRIDGE | DUCK RIVER 259.4 | 1980-07-29 | 1103 | 0 | X-SEC. LOC., HORIZ (% FROM R BANK LOOK UPSTR.) | 75 | 1
476172 | NORMANDY RESERVOIR - ANTHONY BRIDGE | DUCK RIVER 259.4 | 1980-07-29 | 1103 | 0 | TEMPERATURE, WATER (DEGREES CENTIGRADE) | 29.3 | 1
476172 | NORMANDY RESERVOIR - ANTHONY BRIDGE | DUCK RIVER 259.4 | 1980-07-29 | 1103 | 0 | LIGHT,INCIDENT, PERCENT REMAING AT CERTAIN DEPTH | 74.1 | 1
476172 | NORMANDY RESERVOIR - ANTHONY BRIDGE | DUCK RIVER 259.4 | 1980-07-29 | 1103 | 0 | TRANSPARENCY, SECCHI DISC (METERS) | 1 | 1
476172 | NORMANDY RESERVOIR - ANTHONY BRIDGE | DUCK RIVER 259.4 | 1980-07-29 | 1103 | 0 | SPECIFIC CONDUCTANCE (UMHOS/CM @ 25C) | 130 | 1
476172 | NORMANDY RESERVOIR - ANTHONY BRIDGE | DUCK RIVER 259.4 | 1980-07-29 | 1103 | 0 | SAMPLING STATION LOCATION VERTICAL (METERS) | 0.3 | 1
476172 | NORMANDY RESERVOIR - ANTHONY BRIDGE | DUCK RIVER 259.4 | 1980-07-29 | 1103 | 0 | OXYGEN, DISSOLVED MG/L | 8.8 | 1
476172 | NORMANDY RESERVOIR - ANTHONY BRIDGE | DUCK RIVER 259.4 | 1980-07-29 | 1103 | 0 | OXYGEN, DISSOLVED, PERCENT OF SATURATION % | 112.82 | 1
476172 | NORMANDY RESERVOIR - ANTHONY BRIDGE | DUCK RIVER 259.4 | 1980-07-29 | 1103 | 0 | BOD, 5 DAY, 20 DEG C MG/L | 2.5 | 1
476172 | NORMANDY RESERVOIR - ANTHONY BRIDGE | DUCK RIVER 259.4 | 1980-07-29 | 1103 | 0 | COD, .025N K2CR2O7 MG/L | 11 | 1
476172 | NORMANDY RESERVOIR - ANTHONY BRIDGE | DUCK RIVER 259.4 | 1980-07-29 | 1103 | 0 | PH (STANDARD UNITS) | 8.8 | 1
476172 | NORMANDY RESERVOIR - ANTHONY BRIDGE | DUCK RIVER 259.4 | 1980-07-29 | 1103 | 0 | ALKALINITY, TOTAL (MG/L AS CACO3) | 46 | 1
476172 | NORMANDY RESERVOIR - ANTHONY BRIDGE | DUCK RIVER 259.4 | 1980-07-29 | 1103 | 0 | ALKALINITY, PHENOLPHTHALEIN (MG/L) | 4 | 1
476172 | NORMANDY RESERVOIR - ANTHONY BRIDGE | DUCK RIVER 259.4 | 1980-07-29 | 1103 | 0 | NITROGEN, ORGANIC, TOTAL (MG/L AS N) | 0.39 | 1
476172 | NORMANDY RESERVOIR - ANTHONY BRIDGE | DUCK RIVER 259.4 | 1980-07-29 | 1103 | 0 | NITROGEN, AMMONIA, TOTAL (MG/L AS N) | 0.01 | 1
476172 | NORMANDY RESERVOIR - ANTHONY BRIDGE | DUCK RIVER 259.4 | 1980-07-29 | 1103 | 0 | AMMONIA, UNIONZED (MG/L AS N) | 0.0032563 | 1
476172 | NORMANDY RESERVOIR - ANTHONY BRIDGE | DUCK RIVER 259.4 | 1980-07-29 | 1103 | 0 | AMMONIA, UNIONIZED (CALC FR TEMP-PH-NH4) (MG/L) | 0.0039594 | 1
476172 | NORMANDY RESERVOIR - ANTHONY BRIDGE | DUCK RIVER 259.4 | 1980-07-29 | 1103 | 0 | NITROGEN, KJELDAHL, TOTAL, (MG/L AS N) | 0.4 | 1
476172 | NORMANDY RESERVOIR - ANTHONY BRIDGE | DUCK RIVER 259.4 | 1980-07-29 | 1103 | 0 | NITRITE PLUS NITRATE, TOTAL 1 DET. (MG/L AS N) | 0.01 | 1
476172 | NORMANDY RESERVOIR - ANTHONY BRIDGE | DUCK RIVER 259.4 | 1980-07-29 | 1103 | 0 | PHOSPHORUS, TOTAL (MG/L AS P) | 0.04 | 1
476172 | NORMANDY RESERVOIR - ANTHONY BRIDGE | DUCK RIVER 259.4 | 1980-07-29 | 1103 | 0 | PHOSPHORUS, DISSOLVED (MG/L AS P) | 0.02 | 1
476172 | NORMANDY RESERVOIR - ANTHONY BRIDGE | DUCK RIVER 259.4 | 1980-07-29 | 1103 | 0 | PHOSPHORUS, DISSOLVED ORTHOPHOSPHATE (MG/L AS P) | 0.01 | 1
476172 | NORMANDY RESERVOIR - ANTHONY BRIDGE | DUCK RIVER 259.4 | 1980-07-29 | 1103 | 0 | PHOSPHORUS,HYDROLYZABLE + ORTHO,TOT,AUTOANALYZER | 0.03 | 1
476172 | NORMANDY RESERVOIR - ANTHONY BRIDGE | DUCK RIVER 259.4 | 1980-07-29 | 1103 | 0 | CARBON, TOTAL ORGANIC (MG/L AS C) | 3.9 | 1
476172 | NORMANDY RESERVOIR - ANTHONY BRIDGE | DUCK RIVER 259.4 | 1980-07-29 | 1103 | 0 | CHLOROPHYLL-A UG/L SPECTROPHOTOMETRIC ACID. METH. | 15.22 | 1
476172 | NORMANDY RESERVOIR - ANTHONY BRIDGE | DUCK RIVER 259.4 | 1980-07-29 | 1103 | 0 | CHLOROPHYLL-B UG/L TRICHROMATIC UNCORRECTED | 1.546 | 1
476172 | NORMANDY RESERVOIR - ANTHONY BRIDGE | DUCK RIVER 259.4 | 1980-07-29 | 1103 | 0 | CHLOROPHYLL-C UG/L TRICHROMATIC UNCORRECTED | 1.803 | 1
476172 | NORMANDY RESERVOIR - ANTHONY BRIDGE | DUCK RIVER 259.4 | 1980-07-29 | 1103 | 0 | PHEOPHYTIN-A UG/L SPECTROPHOTOMETRIC ACID. METH. | 1.522 | 1
476172 | NORMANDY RESERVOIR - ANTHONY BRIDGE | DUCK RIVER 259.4 | 1980-07-29 | 1104 | 0 | X-SEC. LOC., HORIZ (% FROM R BANK LOOK UPSTR.) | 75 | 3
476172 | NORMANDY RESERVOIR - ANTHONY BRIDGE | DUCK RIVER 259.4 | 1980-07-29 | 1104 | 0 | TEMPERATURE, WATER (DEGREES CENTIGRADE) | 28.7 | 3
476172 | NORMANDY RESERVOIR - ANTHONY BRIDGE | DUCK RIVER 259.4 | 1980-07-29 | 1104 | 0 | LIGHT,INCIDENT, PERCENT REMAING AT CERTAIN DEPTH | 33.3 | 3
476172 | NORMANDY RESERVOIR - ANTHONY BRIDGE | DUCK RIVER 259.4 | 1980-07-29 | 1104 | 0 | SPECIFIC CONDUCTANCE (UMHOS/CM @ 25C) | 130 | 3
476172 | NORMANDY RESERVOIR - ANTHONY BRIDGE | DUCK RIVER 259.4 | 1980-07-29 | 1104 | 0 | SAMPLING STATION LOCATION VERTICAL (METERS) | 1 | 3
476172 | NORMANDY RESERVOIR - ANTHONY BRIDGE | DUCK RIVER 259.4 | 1980-07-29 | 1104 | 0 | OXYGEN, DISSOLVED MG/L | 8.7 | 3
476172 | NORMANDY RESERVOIR - ANTHONY BRIDGE | DUCK RIVER 259.4 | 1980-07-29 | 1104 | 0 | OXYGEN, DISSOLVED, PERCENT OF SATURATION % | 111.538 | 3
476172 | NORMANDY RESERVOIR - ANTHONY BRIDGE | DUCK RIVER 259.4 | 1980-07-29 | 1104 | 0 | PH (STANDARD UNITS) | 8.8 | 3
476172 | NORMANDY RESERVOIR - ANTHONY BRIDGE | DUCK RIVER 259.4 | 1980-07-29 | 1105 | 0 | X-SEC. LOC., HORIZ (% FROM R BANK LOOK UPSTR.) | 75 | 5
476172 | NORMANDY RESERVOIR - ANTHONY BRIDGE | DUCK RIVER 259.4 | 1980-07-29 | 1105 | 0 | TEMPERATURE, WATER (DEGREES CENTIGRADE) | 28.5 | 5
476172 | NORMANDY RESERVOIR - ANTHONY BRIDGE | DUCK RIVER 259.4 | 1980-07-29 | 1105 | 0 | SPECIFIC CONDUCTANCE (UMHOS/CM @ 25C) | 130 | 5
476172 | NORMANDY RESERVOIR - ANTHONY BRIDGE | DUCK RIVER 259.4 | 1980-07-29 | 1105 | 0 | SAMPLING STATION LOCATION VERTICAL (METERS) | 1.5 | 5
476172 | NORMANDY RESERVOIR - ANTHONY BRIDGE | DUCK RIVER 259.4 | 1980-07-29 | 1105 | 0 | OXYGEN, DISSOLVED MG/L | 7.8 | 5
476172 | NORMANDY RESERVOIR - ANTHONY BRIDGE | DUCK RIVER 259.4 | 1980-07-29 | 1105 | 0 | OXYGEN, DISSOLVED, PERCENT OF SATURATION % | 98.7341 | 5
476172 | NORMANDY RESERVOIR - ANTHONY BRIDGE | DUCK RIVER 259.4 | 1980-07-29 | 1105 | 0 | PH (STANDARD UNITS) | 8.7 | 5
476172 | NORMANDY RESERVOIR - ANTHONY BRIDGE | DUCK RIVER 259.4 | 1980-07-29 | 1106 | 0 | X-SEC. LOC., HORIZ (% FROM R BANK LOOK UPSTR.) | 75 | 7
476172 | NORMANDY RESERVOIR - ANTHONY BRIDGE | DUCK RIVER 259.4 | 1980-07-29 | 1106 | 0 | TEMPERATURE, WATER (DEGREES CENTIGRADE) | 28.3 | 7
476172 | NORMANDY RESERVOIR - ANTHONY BRIDGE | DUCK RIVER 259.4 | 1980-07-29 | 1106 | 0 | LIGHT,INCIDENT, PERCENT REMAING AT CERTAIN DEPTH | 14.8 | 7
476172 | NORMANDY RESERVOIR - ANTHONY BRIDGE | DUCK RIVER 259.4 | 1980-07-29 | 1106 | 0 | SPECIFIC CONDUCTANCE (UMHOS/CM @ 25C) | 130 | 7
476172 | NORMANDY RESERVOIR - ANTHONY BRIDGE | DUCK RIVER 259.4 | 1980-07-29 | 1106 | 0 | SAMPLING STATION LOCATION VERTICAL (METERS) | 2 | 7
476172 | NORMANDY RESERVOIR - ANTHONY BRIDGE | DUCK RIVER 259.4 | 1980-07-29 | 1106 | 0 | OXYGEN, DISSOLVED MG/L | 7.4 | 7
476172 | NORMANDY RESERVOIR - ANTHONY BRIDGE | DUCK RIVER 259.4 | 1980-07-29 | 1106 | 0 | OXYGEN, DISSOLVED, PERCENT OF SATURATION % | 93.6709 | 7
476172 | NORMANDY RESERVOIR - ANTHONY BRIDGE | DUCK RIVER 259.4 | 1980-07-29 | 1106 | 0 | PH (STANDARD UNITS) | 8.6 | 7
476172 | NORMANDY RESERVOIR - ANTHONY BRIDGE | DUCK RIVER 259.4 | 1980-07-29 | 1108 | 0 | X-SEC. LOC., HORIZ (% FROM R BANK LOOK UPSTR.) | 75 | 10
476172 | NORMANDY RESERVOIR - ANTHONY BRIDGE | DUCK RIVER 259.4 | 1980-07-29 | 1108 | 0 | TEMPERATURE, WATER (DEGREES CENTIGRADE) | 28 | 10
476172 | NORMANDY RESERVOIR - ANTHONY BRIDGE | DUCK RIVER 259.4 | 1980-07-29 | 1108 | 0 | LIGHT,INCIDENT, PERCENT REMAING AT CERTAIN DEPTH | 4.4 | 10
476172 | NORMANDY RESERVOIR - ANTHONY BRIDGE | DUCK RIVER 259.4 | 1980-07-29 | 1108 | 0 | SPECIFIC CONDUCTANCE (UMHOS/CM @ 25C) | 130 | 10
476172 | NORMANDY RESERVOIR - ANTHONY BRIDGE | DUCK RIVER 259.4 | 1980-07-29 | 1108 | 0 | SAMPLING STATION LOCATION VERTICAL (METERS) | 3 | 10
476172 | NORMANDY RESERVOIR - ANTHONY BRIDGE | DUCK RIVER 259.4 | 1980-07-29 | 1108 | 0 | OXYGEN, DISSOLVED MG/L | 6.2 | 10
476172 | NORMANDY RESERVOIR - ANTHONY BRIDGE | DUCK RIVER 259.4 | 1980-07-29 | 1108 | 0 | OXYGEN, DISSOLVED, PERCENT OF SATURATION % | 78.481 | 10
476172 | NORMANDY RESERVOIR - ANTHONY BRIDGE | DUCK RIVER 259.4 | 1980-07-29 | 1108 | 0 | BOD, 5 DAY, 20 DEG C MG/L | 2.5 | 10
476172 | NORMANDY RESERVOIR - ANTHONY BRIDGE | DUCK RIVER 259.4 | 1980-07-29 | 1108 | 0 | COD, .025N K2CR2O7 MG/L | 11 | 10
476172 | NORMANDY RESERVOIR - ANTHONY BRIDGE | DUCK RIVER 259.4 | 1980-07-29 | 1108 | 0 | PH (STANDARD UNITS) | 8.2 | 10
476172 | NORMANDY RESERVOIR - ANTHONY BRIDGE | DUCK RIVER 259.4 | 1980-07-29 | 1108 | 0 | ALKALINITY, TOTAL (MG/L AS CACO3) | 46 | 10
476172 | NORMANDY RESERVOIR - ANTHONY BRIDGE | DUCK RIVER 259.4 | 1980-07-29 | 1108 | 0 | ALKALINITY, PHENOLPHTHALEIN (MG/L) | 4 | 10
476172 | NORMANDY RESERVOIR - ANTHONY BRIDGE | DUCK RIVER 259.4 | 1980-07-29 | 1108 | 0 | NITROGEN, ORGANIC, TOTAL (MG/L AS N) | 0.25 | 10
476172 | NORMANDY RESERVOIR - ANTHONY BRIDGE | DUCK RIVER 259.4 | 1980-07-29 | 1108 | 0 | NITROGEN, AMMONIA, TOTAL (MG/L AS N) | 0.01 | 10
476172 | NORMANDY RESERVOIR - ANTHONY BRIDGE | DUCK RIVER 259.4 | 1980-07-29 | 1108 | 0 | AMMONIA, UNIONZED (MG/L AS N) | 0.00099862 | 10
476172 | NORMANDY RESERVOIR - ANTHONY BRIDGE | DUCK RIVER 259.4 | 1980-07-29 | 1108 | 0 | AMMONIA, UNIONIZED (CALC FR TEMP-PH-NH4) (MG/L) | 0.0012142 | 10
476172 | NORMANDY RESERVOIR - ANTHONY BRIDGE | DUCK RIVER 259.4 | 1980-07-29 | 1108 | 0 | NITROGEN, KJELDAHL, TOTAL, (MG/L AS N) | 0.26 | 10
476172 | NORMANDY RESERVOIR - ANTHONY BRIDGE | DUCK RIVER 259.4 | 1980-07-29 | 1108 | 0 | NITRITE PLUS NITRATE, TOTAL 1 DET. (MG/L AS N) | 0.01 | 10
476172 | NORMANDY RESERVOIR - ANTHONY BRIDGE | DUCK RIVER 259.4 | 1980-07-29 | 1108 | 0 | PHOSPHORUS, TOTAL (MG/L AS P) | 0.04 | 10
476172 | NORMANDY RESERVOIR - ANTHONY BRIDGE | DUCK RIVER 259.4 | 1980-07-29 | 1108 | 0 | PHOSPHORUS, DISSOLVED (MG/L AS P) | 0.02 | 10
476172 | NORMANDY RESERVOIR - ANTHONY BRIDGE | DUCK RIVER 259.4 | 1980-07-29 | 1108 | 0 | PHOSPHORUS, DISSOLVED ORTHOPHOSPHATE (MG/L AS P) | 0.01 | 10
476172 | NORMANDY RESERVOIR - ANTHONY BRIDGE | DUCK RIVER 259.4 | 1980-07-29 | 1108 | 0 | PHOSPHORUS,HYDROLYZABLE + ORTHO,TOT,AUTOANALYZER | 0.02 | 10
476172 | NORMANDY RESERVOIR - ANTHONY BRIDGE | DUCK RIVER 259.4 | 1980-07-29 | 1108 | 0 | CARBON, TOTAL ORGANIC (MG/L AS C) | 4 | 10
476172 | NORMANDY RESERVOIR - ANTHONY BRIDGE | DUCK RIVER 259.4 | 1980-07-29 | 1108 | 0 | CHLOROPHYLL-A UG/L SPECTROPHOTOMETRIC ACID. METH. | 8.01 | 10
476172 | NORMANDY RESERVOIR - ANTHONY BRIDGE | DUCK RIVER 259.4 | 1980-07-29 | 1108 | 0 | CHLOROPHYLL-B UG/L TRICHROMATIC UNCORRECTED | 0.4209 | 10
476172 | NORMANDY RESERVOIR - ANTHONY BRIDGE | DUCK RIVER 259.4 | 1980-07-29 | 1108 | 0 | CHLOROPHYLL-C UG/L TRICHROMATIC UNCORRECTED | 0.892 | 10
476172 | NORMANDY RESERVOIR - ANTHONY BRIDGE | DUCK RIVER 259.4 | 1980-07-29 | 1108 | 0 | PHEOPHYTIN-A UG/L SPECTROPHOTOMETRIC ACID. METH. | 0.801 | 10
476172 | NORMANDY RESERVOIR - ANTHONY BRIDGE | DUCK RIVER 259.4 | 1980-07-29 | 1109 | 0 | X-SEC. LOC., HORIZ (% FROM R BANK LOOK UPSTR.) | 75 | 11
476172 | NORMANDY RESERVOIR - ANTHONY BRIDGE | DUCK RIVER 259.4 | 1980-07-29 | 1109 | 0 | TEMPERATURE, WATER (DEGREES CENTIGRADE) | 27.7 | 11
476172 | NORMANDY RESERVOIR - ANTHONY BRIDGE | DUCK RIVER 259.4 | 1980-07-29 | 1109 | 0 | SPECIFIC CONDUCTANCE (UMHOS/CM @ 25C) | 130 | 11
476172 | NORMANDY RESERVOIR - ANTHONY BRIDGE | DUCK RIVER 259.4 | 1980-07-29 | 1109 | 0 | SAMPLING STATION LOCATION VERTICAL (METERS) | 3.5 | 11
476172 | NORMANDY RESERVOIR - ANTHONY BRIDGE | DUCK RIVER 259.4 | 1980-07-29 | 1109 | 0 | OXYGEN, DISSOLVED MG/L | 5.2 | 11
476172 | NORMANDY RESERVOIR - ANTHONY BRIDGE | DUCK RIVER 259.4 | 1980-07-29 | 1109 | 0 | OXYGEN, DISSOLVED, PERCENT OF SATURATION % | 65.8228 | 11
476172 | NORMANDY RESERVOIR - ANTHONY BRIDGE | DUCK RIVER 259.4 | 1980-07-29 | 1109 | 0 | PH (STANDARD UNITS) | 7.8 | 11
476172 | NORMANDY RESERVOIR - ANTHONY BRIDGE | DUCK RIVER 259.4 | 1980-07-29 | 1110 | 0 | X-SEC. LOC., HORIZ (% FROM R BANK LOOK UPSTR.) | 75 | 13
476172 | NORMANDY RESERVOIR - ANTHONY BRIDGE | DUCK RIVER 259.4 | 1980-07-29 | 1110 | 0 | TEMPERATURE, WATER (DEGREES CENTIGRADE) | 27.6 | 13
476172 | NORMANDY RESERVOIR - ANTHONY BRIDGE | DUCK RIVER 259.4 | 1980-07-29 | 1110 | 0 | LIGHT,INCIDENT, PERCENT REMAING AT CERTAIN DEPTH | 2.2 | 13
476172 | NORMANDY RESERVOIR - ANTHONY BRIDGE | DUCK RIVER 259.4 | 1980-07-29 | 1110 | 0 | SPECIFIC CONDUCTANCE (UMHOS/CM @ 25C) | 130 | 13
476172 | NORMANDY RESERVOIR - ANTHONY BRIDGE | DUCK RIVER 259.4 | 1980-07-29 | 1110 | 0 | SAMPLING STATION LOCATION VERTICAL (METERS) | 4 | 13
476172 | NORMANDY RESERVOIR - ANTHONY BRIDGE | DUCK RIVER 259.4 | 1980-07-29 | 1110 | 0 | OXYGEN, DISSOLVED MG/L | 3.9 | 13
476172 | NORMANDY RESERVOIR - ANTHONY BRIDGE | DUCK RIVER 259.4 | 1980-07-29 | 1110 | 0 | OXYGEN, DISSOLVED, PERCENT OF SATURATION % | 49.3671 | 13
476172 | NORMANDY RESERVOIR - ANTHONY BRIDGE | DUCK RIVER 259.4 | 1980-07-29 | 1110 | 0 | PH (STANDARD UNITS) | 7.5 | 13
476172 | NORMANDY RESERVOIR - ANTHONY BRIDGE | DUCK RIVER 259.4 | 1980-07-29 | 1111 | 0 | X-SEC. LOC., HORIZ (% FROM R BANK LOOK UPSTR.) | 75 | 16
476172 | NORMANDY RESERVOIR - ANTHONY BRIDGE | DUCK RIVER 259.4 | 1980-07-29 | 1111 | 0 | TEMPERATURE, WATER (DEGREES CENTIGRADE) | 26.8 | 16
476172 | NORMANDY RESERVOIR - ANTHONY BRIDGE | DUCK RIVER 259.4 | 1980-07-29 | 1111 | 0 | LIGHT,INCIDENT, PERCENT REMAING AT CERTAIN DEPTH | 0.74 | 16
476172 | NORMANDY RESERVOIR - ANTHONY BRIDGE | DUCK RIVER 259.4 | 1980-07-29 | 1111 | 0 | SPECIFIC CONDUCTANCE (UMHOS/CM @ 25C) | 140 | 16
476172 | NORMANDY RESERVOIR - ANTHONY BRIDGE | DUCK RIVER 259.4 | 1980-07-29 | 1111 | 0 | SAMPLING STATION LOCATION VERTICAL (METERS) | 5 | 16
476172 | NORMANDY RESERVOIR - ANTHONY BRIDGE | DUCK RIVER 259.4 | 1980-07-29 | 1111 | 0 | OXYGEN, DISSOLVED MG/L | 2.7 | 16
476172 | NORMANDY RESERVOIR - ANTHONY BRIDGE | DUCK RIVER 259.4 | 1980-07-29 | 1111 | 0 | OXYGEN, DISSOLVED, PERCENT OF SATURATION % | 33.3333 | 16
476172 | NORMANDY RESERVOIR - ANTHONY BRIDGE | DUCK RIVER 259.4 | 1980-07-29 | 1111 | 0 | PH (STANDARD UNITS) | 7.2 | 16
476172 | NORMANDY RESERVOIR - ANTHONY BRIDGE | DUCK RIVER 259.4 | 1980-07-29 | 1113 | 0 | X-SEC. LOC., HORIZ (% FROM R BANK LOOK UPSTR.) | 75 | 20
476172 | NORMANDY RESERVOIR - ANTHONY BRIDGE | DUCK RIVER 259.4 | 1980-07-29 | 1113 | 0 | TEMPERATURE, WATER (DEGREES CENTIGRADE) | 24.9 | 20
476172 | NORMANDY RESERVOIR - ANTHONY BRIDGE | DUCK RIVER 259.4 | 1980-07-29 | 1113 | 0 | SPECIFIC CONDUCTANCE (UMHOS/CM @ 25C) | 160 | 20
476172 | NORMANDY RESERVOIR - ANTHONY BRIDGE | DUCK RIVER 259.4 | 1980-07-29 | 1113 | 0 | SAMPLING STATION LOCATION VERTICAL (METERS) | 6 | 20
476172 | NORMANDY RESERVOIR - ANTHONY BRIDGE | DUCK RIVER 259.4 | 1980-07-29 | 1113 | 0 | OXYGEN, DISSOLVED MG/L | 0.5 | 20
476172 | NORMANDY RESERVOIR - ANTHONY BRIDGE | DUCK RIVER 259.4 | 1980-07-29 | 1113 | 0 | OXYGEN, DISSOLVED, PERCENT OF SATURATION % | 5.9524 | 20
476172 | NORMANDY RESERVOIR - ANTHONY BRIDGE | DUCK RIVER 259.4 | 1980-07-29 | 1113 | 0 | BOD, 5 DAY, 20 DEG C MG/L | 1.8 | 20
476172 | NORMANDY RESERVOIR - ANTHONY BRIDGE | DUCK RIVER 259.4 | 1980-07-29 | 1113 | 0 | COD, .025N K2CR2O7 MG/L | 9 | 20
476172 | NORMANDY RESERVOIR - ANTHONY BRIDGE | DUCK RIVER 259.4 | 1980-07-29 | 1113 | 0 | PH (STANDARD UNITS) | 6.9 | 20
476172 | NORMANDY RESERVOIR - ANTHONY BRIDGE | DUCK RIVER 259.4 | 1980-07-29 | 1113 | 0 | ALKALINITY, TOTAL (MG/L AS CACO3) | 49 | 20
476172 | NORMANDY RESERVOIR - ANTHONY BRIDGE | DUCK RIVER 259.4 | 1980-07-29 | 1113 | 0 | ALKALINITY, PHENOLPHTHALEIN (MG/L) | 0 | 20
476172 | NORMANDY RESERVOIR - ANTHONY BRIDGE | DUCK RIVER 259.4 | 1980-07-29 | 1113 | 0 | NITROGEN, ORGANIC, TOTAL (MG/L AS N) | 0.32 | 20
476172 | NORMANDY RESERVOIR - ANTHONY BRIDGE | DUCK RIVER 259.4 | 1980-07-29 | 1113 | 0 | NITROGEN, AMMONIA, TOTAL (MG/L AS N) | 0.02 | 20
476172 | NORMANDY RESERVOIR - ANTHONY BRIDGE | DUCK RIVER 259.4 | 1980-07-29 | 1113 | 0 | AMMONIA, UNIONZED (MG/L AS N) | 8.9121e-05 | 20
476172 | NORMANDY RESERVOIR - ANTHONY BRIDGE | DUCK RIVER 259.4 | 1980-07-29 | 1113 | 0 | AMMONIA, UNIONIZED (CALC FR TEMP-PH-NH4) (MG/L) | 0.00010836 | 20
476172 | NORMANDY RESERVOIR - ANTHONY BRIDGE | DUCK RIVER 259.4 | 1980-07-29 | 1113 | 0 | NITROGEN, KJELDAHL, TOTAL, (MG/L AS N) | 0.34 | 20
476172 | NORMANDY RESERVOIR - ANTHONY BRIDGE | DUCK RIVER 259.4 | 1980-07-29 | 1113 | 0 | NITRITE PLUS NITRATE, TOTAL 1 DET. (MG/L AS N) | 0.06 | 20
476172 | NORMANDY RESERVOIR - ANTHONY BRIDGE | DUCK RIVER 259.4 | 1980-07-29 | 1113 | 0 | PHOSPHORUS, TOTAL (MG/L AS P) | 0.05 | 20
476172 | NORMANDY RESERVOIR - ANTHONY BRIDGE | DUCK RIVER 259.4 | 1980-07-29 | 1113 | 0 | PHOSPHORUS, DISSOLVED (MG/L AS P) | 0.02 | 20
476172 | NORMANDY RESERVOIR - ANTHONY BRIDGE | DUCK RIVER 259.4 | 1980-07-29 | 1113 | 0 | PHOSPHORUS, DISSOLVED ORTHOPHOSPHATE (MG/L AS P) | 0.01 | 20
476172 | NORMANDY RESERVOIR - ANTHONY BRIDGE | DUCK RIVER 259.4 | 1980-07-29 | 1113 | 0 | PHOSPHORUS,HYDROLYZABLE + ORTHO,TOT,AUTOANALYZER | 0.05 | 20
476172 | NORMANDY RESERVOIR - ANTHONY BRIDGE | DUCK RIVER 259.4 | 1980-07-29 | 1113 | 0 | CARBON, TOTAL ORGANIC (MG/L AS C) | 3.6 | 20
476172 | NORMANDY RESERVOIR - ANTHONY BRIDGE | DUCK RIVER 259.4 | 1980-07-29 | 1113 | 0 | CHLOROPHYLL-A UG/L SPECTROPHOTOMETRIC ACID. METH. | 9.612 | 20
476172 | NORMANDY RESERVOIR - ANTHONY BRIDGE | DUCK RIVER 259.4 | 1980-07-29 | 1113 | 0 | CHLOROPHYLL-B UG/L TRICHROMATIC UNCORRECTED | 0.681 | 20
476172 | NORMANDY RESERVOIR - ANTHONY BRIDGE | DUCK RIVER 259.4 | 1980-07-29 | 1113 | 0 | CHLOROPHYLL-C UG/L TRICHROMATIC UNCORRECTED | 1.086 | 20
476172 | NORMANDY RESERVOIR - ANTHONY BRIDGE | DUCK RIVER 259.4 | 1980-07-29 | 1113 | 0 | PHEOPHYTIN-A UG/L SPECTROPHOTOMETRIC ACID. METH. | 0.9612 | 20
476172 | NORMANDY RESERVOIR - ANTHONY BRIDGE | DUCK RIVER 259.4 | 1980-07-29 | 1114 | 0 | X-SEC. LOC., HORIZ (% FROM R BANK LOOK UPSTR.) | 75 | 23
476172 | NORMANDY RESERVOIR - ANTHONY BRIDGE | DUCK RIVER 259.4 | 1980-07-29 | 1114 | 0 | TEMPERATURE, WATER (DEGREES CENTIGRADE) | 21.8 | 23
476172 | NORMANDY RESERVOIR - ANTHONY BRIDGE | DUCK RIVER 259.4 | 1980-07-29 | 1114 | 0 | SPECIFIC CONDUCTANCE (UMHOS/CM @ 25C) | 190 | 23
476172 | NORMANDY RESERVOIR - ANTHONY BRIDGE | DUCK RIVER 259.4 | 1980-07-29 | 1114 | 0 | SAMPLING STATION LOCATION VERTICAL (METERS) | 7 | 23
476172 | NORMANDY RESERVOIR - ANTHONY BRIDGE | DUCK RIVER 259.4 | 1980-07-29 | 1114 | 0 | OXYGEN, DISSOLVED MG/L | 0.1 | 23
476172 | NORMANDY RESERVOIR - ANTHONY BRIDGE | DUCK RIVER 259.4 | 1980-07-29 | 1114 | 0 | OXYGEN, DISSOLVED, PERCENT OF SATURATION % | 1.1364 | 23
476172 | NORMANDY RESERVOIR - ANTHONY BRIDGE | DUCK RIVER 259.4 | 1980-07-29 | 1114 | 0 | PH (STANDARD UNITS) | 6.9 | 23
476172 | NORMANDY RESERVOIR - ANTHONY BRIDGE | DUCK RIVER 259.4 | 1980-07-29 | 1114 | 0 | CHLOROPHYLL-A UG/L SPECTROPHOTOMETRIC ACID. METH. | 5.607 | 23
476172 | NORMANDY RESERVOIR - ANTHONY BRIDGE | DUCK RIVER 259.4 | 1980-07-29 | 1114 | 0 | CHLOROPHYLL-B UG/L TRICHROMATIC UNCORRECTED | 1.53 | 23
476172 | NORMANDY RESERVOIR - ANTHONY BRIDGE | DUCK RIVER 259.4 | 1980-07-29 | 1114 | 0 | CHLOROPHYLL-C UG/L TRICHROMATIC UNCORRECTED | 1.741 | 23
476172 | NORMANDY RESERVOIR - ANTHONY BRIDGE | DUCK RIVER 259.4 | 1980-07-29 | 1114 | 0 | PHEOPHYTIN-A UG/L SPECTROPHOTOMETRIC ACID. METH. | 0.5607 | 23
476172 | NORMANDY RESERVOIR - ANTHONY BRIDGE | DUCK RIVER 259.4 | 1980-07-29 | 1115 | 0 | X-SEC. LOC., HORIZ (% FROM R BANK LOOK UPSTR.) | 75 | 26
476172 | NORMANDY RESERVOIR - ANTHONY BRIDGE | DUCK RIVER 259.4 | 1980-07-29 | 1115 | 0 | TEMPERATURE, WATER (DEGREES CENTIGRADE) | 20.1 | 26
476172 | NORMANDY RESERVOIR - ANTHONY BRIDGE | DUCK RIVER 259.4 | 1980-07-29 | 1115 | 0 | SPECIFIC CONDUCTANCE (UMHOS/CM @ 25C) | 190 | 26
476172 | NORMANDY RESERVOIR - ANTHONY BRIDGE | DUCK RIVER 259.4 | 1980-07-29 | 1115 | 0 | SAMPLING STATION LOCATION VERTICAL (METERS) | 8 | 26
476172 | NORMANDY RESERVOIR - ANTHONY BRIDGE | DUCK RIVER 259.4 | 1980-07-29 | 1115 | 0 | OXYGEN, DISSOLVED MG/L | 0.1 | 26
476172 | NORMANDY RESERVOIR - ANTHONY BRIDGE | DUCK RIVER 259.4 | 1980-07-29 | 1115 | 0 | OXYGEN, DISSOLVED, PERCENT OF SATURATION % | 1.087 | 26
476172 | NORMANDY RESERVOIR - ANTHONY BRIDGE | DUCK RIVER 259.4 | 1980-07-29 | 1115 | 0 | BOD, 5 DAY, 20 DEG C MG/L | 2 | 26
476172 | NORMANDY RESERVOIR - ANTHONY BRIDGE | DUCK RIVER 259.4 | 1980-07-29 | 1115 | 0 | COD, .025N K2CR2O7 MG/L | 11 | 26
476172 | NORMANDY RESERVOIR - ANTHONY BRIDGE | DUCK RIVER 259.4 | 1980-07-29 | 1115 | 0 | PH (STANDARD UNITS) | 6.9 | 26
476172 | NORMANDY RESERVOIR - ANTHONY BRIDGE | DUCK RIVER 259.4 | 1980-07-29 | 1115 | 0 | ALKALINITY, TOTAL (MG/L AS CACO3) | 57 | 26
476172 | NORMANDY RESERVOIR - ANTHONY BRIDGE | DUCK RIVER 259.4 | 1980-07-29 | 1115 | 0 | ALKALINITY, PHENOLPHTHALEIN (MG/L) | 0 | 26
476172 | NORMANDY RESERVOIR - ANTHONY BRIDGE | DUCK RIVER 259.4 | 1980-07-29 | 1115 | 0 | NITROGEN, ORGANIC, TOTAL (MG/L AS N) | 0.19 | 26
476172 | NORMANDY RESERVOIR - ANTHONY BRIDGE | DUCK RIVER 259.4 | 1980-07-29 | 1115 | 0 | NITROGEN, AMMONIA, TOTAL (MG/L AS N) | 0.65 | 26
476172 | NORMANDY RESERVOIR - ANTHONY BRIDGE | DUCK RIVER 259.4 | 1980-07-29 | 1115 | 0 | AMMONIA, UNIONZED (MG/L AS N) | 0.0020537 | 26
476172 | NORMANDY RESERVOIR - ANTHONY BRIDGE | DUCK RIVER 259.4 | 1980-07-29 | 1115 | 0 | AMMONIA, UNIONIZED (CALC FR TEMP-PH-NH4) (MG/L) | 0.0024971 | 26
476172 | NORMANDY RESERVOIR - ANTHONY BRIDGE | DUCK RIVER 259.4 | 1980-07-29 | 1115 | 0 | NITROGEN, KJELDAHL, TOTAL, (MG/L AS N) | 0.84 | 26
476172 | NORMANDY RESERVOIR - ANTHONY BRIDGE | DUCK RIVER 259.4 | 1980-07-29 | 1115 | 0 | NITRITE PLUS NITRATE, TOTAL 1 DET. (MG/L AS N) | 0.07 | 26
476172 | NORMANDY RESERVOIR - ANTHONY BRIDGE | DUCK RIVER 259.4 | 1980-07-29 | 1115 | 0 | PHOSPHORUS, TOTAL (MG/L AS P) | 0.24 | 26
476172 | NORMANDY RESERVOIR - ANTHONY BRIDGE | DUCK RIVER 259.4 | 1980-07-29 | 1115 | 0 | PHOSPHORUS, DISSOLVED (MG/L AS P) | 0.04 | 26
476172 | NORMANDY RESERVOIR - ANTHONY BRIDGE | DUCK RIVER 259.4 | 1980-07-29 | 1115 | 0 | PHOSPHORUS, DISSOLVED ORTHOPHOSPHATE (MG/L AS P) | 0.04 | 26
476172 | NORMANDY RESERVOIR - ANTHONY BRIDGE | DUCK RIVER 259.4 | 1980-07-29 | 1115 | 0 | PHOSPHORUS,HYDROLYZABLE + ORTHO,TOT,AUTOANALYZER | 0.23 | 26
476172 | NORMANDY RESERVOIR - ANTHONY BRIDGE | DUCK RIVER 259.4 | 1980-07-29 | 1115 | 0 | CARBON, TOTAL ORGANIC (MG/L AS C) | 4.1 | 26
476172 | NORMANDY RESERVOIR - ANTHONY BRIDGE | DUCK RIVER 259.4 | 1980-07-30 | 1030 | 0 | X-SEC. LOC., HORIZ (% FROM R BANK LOOK UPSTR.) | 25 | 1
476172 | NORMANDY RESERVOIR - ANTHONY BRIDGE | DUCK RIVER 259.4 | 1980-07-30 | 1030 | 0 | TEMPERATURE, WATER (DEGREES CENTIGRADE) | 29 | 1
476172 | NORMANDY RESERVOIR - ANTHONY BRIDGE | DUCK RIVER 259.4 | 1980-07-30 | 1030 | 0 | LIGHT,INCIDENT, PERCENT REMAING AT CERTAIN DEPTH | 72.4 | 1
476172 | NORMANDY RESERVOIR - ANTHONY BRIDGE | DUCK RIVER 259.4 | 1980-07-30 | 1030 | 0 | TRANSPARENCY, SECCHI DISC (METERS) | 1 | 1
476172 | NORMANDY RESERVOIR - ANTHONY BRIDGE | DUCK RIVER 259.4 | 1980-07-30 | 1030 | 0 | SPECIFIC CONDUCTANCE (UMHOS/CM @ 25C) | 130 | 1
476172 | NORMANDY RESERVOIR - ANTHONY BRIDGE | DUCK RIVER 259.4 | 1980-07-30 | 1030 | 0 | SAMPLING STATION LOCATION VERTICAL (METERS) | 0.3 | 1
476172 | NORMANDY RESERVOIR - ANTHONY BRIDGE | DUCK RIVER 259.4 | 1980-07-30 | 1030 | 0 | OXYGEN, DISSOLVED MG/L | 8.6 | 1
476172 | NORMANDY RESERVOIR - ANTHONY BRIDGE | DUCK RIVER 259.4 | 1980-07-30 | 1030 | 0 | OXYGEN, DISSOLVED, PERCENT OF SATURATION % | 110.256 | 1
476172 | NORMANDY RESERVOIR - ANTHONY BRIDGE | DUCK RIVER 259.4 | 1980-07-30 | 1030 | 0 | PH (STANDARD UNITS) | 8 | 1
476172 | NORMANDY RESERVOIR - ANTHONY BRIDGE | DUCK RIVER 259.4 | 1980-07-30 | 1031 | 0 | X-SEC. LOC., HORIZ (% FROM R BANK LOOK UPSTR.) | 25 | 3
476172 | NORMANDY RESERVOIR - ANTHONY BRIDGE | DUCK RIVER 259.4 | 1980-07-30 | 1031 | 0 | TEMPERATURE, WATER (DEGREES CENTIGRADE) | 28.7 | 3
476172 | NORMANDY RESERVOIR - ANTHONY BRIDGE | DUCK RIVER 259.4 | 1980-07-30 | 1031 | 0 | LIGHT,INCIDENT, PERCENT REMAING AT CERTAIN DEPTH | 6.9 | 3
476172 | NORMANDY RESERVOIR - ANTHONY BRIDGE | DUCK RIVER 259.4 | 1980-07-30 | 1031 | 0 | SPECIFIC CONDUCTANCE (UMHOS/CM @ 25C) | 130 | 3
476172 | NORMANDY RESERVOIR - ANTHONY BRIDGE | DUCK RIVER 259.4 | 1980-07-30 | 1031 | 0 | SAMPLING STATION LOCATION VERTICAL (METERS) | 1 | 3
476172 | NORMANDY RESERVOIR - ANTHONY BRIDGE | DUCK RIVER 259.4 | 1980-07-30 | 1031 | 0 | OXYGEN, DISSOLVED MG/L | 8.5 | 3
476172 | NORMANDY RESERVOIR - ANTHONY BRIDGE | DUCK RIVER 259.4 | 1980-07-30 | 1031 | 0 | OXYGEN, DISSOLVED, PERCENT OF SATURATION % | 108.974 | 3
476172 | NORMANDY RESERVOIR - ANTHONY BRIDGE | DUCK RIVER 259.4 | 1980-07-30 | 1031 | 0 | PH (STANDARD UNITS) | 8.8 | 3
476172 | NORMANDY RESERVOIR - ANTHONY BRIDGE | DUCK RIVER 259.4 | 1980-07-30 | 1032 | 0 | X-SEC. LOC., HORIZ (% FROM R BANK LOOK UPSTR.) | 25 | 7
476172 | NORMANDY RESERVOIR - ANTHONY BRIDGE | DUCK RIVER 259.4 | 1980-07-30 | 1032 | 0 | TEMPERATURE, WATER (DEGREES CENTIGRADE) | 28.5 | 7
476172 | NORMANDY RESERVOIR - ANTHONY BRIDGE | DUCK RIVER 259.4 | 1980-07-30 | 1032 | 0 | LIGHT,INCIDENT, PERCENT REMAING AT CERTAIN DEPTH | 2.8 | 7
476172 | NORMANDY RESERVOIR - ANTHONY BRIDGE | DUCK RIVER 259.4 | 1980-07-30 | 1032 | 0 | SPECIFIC CONDUCTANCE (UMHOS/CM @ 25C) | 130 | 7
476172 | NORMANDY RESERVOIR - ANTHONY BRIDGE | DUCK RIVER 259.4 | 1980-07-30 | 1032 | 0 | SAMPLING STATION LOCATION VERTICAL (METERS) | 2 | 7
476172 | NORMANDY RESERVOIR - ANTHONY BRIDGE | DUCK RIVER 259.4 | 1980-07-30 | 1032 | 0 | OXYGEN, DISSOLVED MG/L | 7.8 | 7
476172 | NORMANDY RESERVOIR - ANTHONY BRIDGE | DUCK RIVER 259.4 | 1980-07-30 | 1032 | 0 | OXYGEN, DISSOLVED, PERCENT OF SATURATION % | 98.7341 | 7
476172 | NORMANDY RESERVOIR - ANTHONY BRIDGE | DUCK RIVER 259.4 | 1980-07-30 | 1032 | 0 | PH (STANDARD UNITS) | 8.7 | 7
476172 | NORMANDY RESERVOIR - ANTHONY BRIDGE | DUCK RIVER 259.4 | 1980-07-30 | 1033 | 0 | X-SEC. LOC., HORIZ (% FROM R BANK LOOK UPSTR.) | 25 | 10
476172 | NORMANDY RESERVOIR - ANTHONY BRIDGE | DUCK RIVER 259.4 | 1980-07-30 | 1033 | 0 | TEMPERATURE, WATER (DEGREES CENTIGRADE) | 28.3 | 10
476172 | NORMANDY RESERVOIR - ANTHONY BRIDGE | DUCK RIVER 259.4 | 1980-07-30 | 1033 | 0 | LIGHT,INCIDENT, PERCENT REMAING AT CERTAIN DEPTH | 3.1 | 10
476172 | NORMANDY RESERVOIR - ANTHONY BRIDGE | DUCK RIVER 259.4 | 1980-07-30 | 1033 | 0 | SPECIFIC CONDUCTANCE (UMHOS/CM @ 25C) | 130 | 10
476172 | NORMANDY RESERVOIR - ANTHONY BRIDGE | DUCK RIVER 259.4 | 1980-07-30 | 1033 | 0 | SAMPLING STATION LOCATION VERTICAL (METERS) | 3 | 10
476172 | NORMANDY RESERVOIR - ANTHONY BRIDGE | DUCK RIVER 259.4 | 1980-07-30 | 1033 | 0 | OXYGEN, DISSOLVED MG/L | 5.6 | 10
476172 | NORMANDY RESERVOIR - ANTHONY BRIDGE | DUCK RIVER 259.4 | 1980-07-30 | 1033 | 0 | OXYGEN, DISSOLVED, PERCENT OF SATURATION % | 70.886 | 10
476172 | NORMANDY RESERVOIR - ANTHONY BRIDGE | DUCK RIVER 259.4 | 1980-07-30 | 1033 | 0 | PH (STANDARD UNITS) | 7.9 | 10
476172 | NORMANDY RESERVOIR - ANTHONY BRIDGE | DUCK RIVER 259.4 | 1980-07-30 | 1040 | 0 | X-SEC. LOC., HORIZ (% FROM R BANK LOOK UPSTR.) | 50 | 1
476172 | NORMANDY RESERVOIR - ANTHONY BRIDGE | DUCK RIVER 259.4 | 1980-07-30 | 1040 | 0 | TEMPERATURE, WATER (DEGREES CENTIGRADE) | 29.1 | 1
476172 | NORMANDY RESERVOIR - ANTHONY BRIDGE | DUCK RIVER 259.4 | 1980-07-30 | 1040 | 0 | LIGHT,INCIDENT, PERCENT REMAING AT CERTAIN DEPTH | 66.7 | 1
476172 | NORMANDY RESERVOIR - ANTHONY BRIDGE | DUCK RIVER 259.4 | 1980-07-30 | 1040 | 0 | TRANSPARENCY, SECCHI DISC (METERS) | 1 | 1
476172 | NORMANDY RESERVOIR - ANTHONY BRIDGE | DUCK RIVER 259.4 | 1980-07-30 | 1040 | 0 | SPECIFIC CONDUCTANCE (UMHOS/CM @ 25C) | 130 | 1
476172 | NORMANDY RESERVOIR - ANTHONY BRIDGE | DUCK RIVER 259.4 | 1980-07-30 | 1040 | 0 | SAMPLING STATION LOCATION VERTICAL (METERS) | 0.3 | 1
476172 | NORMANDY RESERVOIR - ANTHONY BRIDGE | DUCK RIVER 259.4 | 1980-07-30 | 1040 | 0 | OXYGEN, DISSOLVED MG/L | 8.8 | 1
476172 | NORMANDY RESERVOIR - ANTHONY BRIDGE | DUCK RIVER 259.4 | 1980-07-30 | 1040 | 0 | OXYGEN, DISSOLVED, PERCENT OF SATURATION % | 112.82 | 1
476172 | NORMANDY RESERVOIR - ANTHONY BRIDGE | DUCK RIVER 259.4 | 1980-07-30 | 1040 | 0 | PH (STANDARD UNITS) | 8.8 | 1
476172 | NORMANDY RESERVOIR - ANTHONY BRIDGE | DUCK RIVER 259.4 | 1980-07-30 | 1041 | 0 | X-SEC. LOC., HORIZ (% FROM R BANK LOOK UPSTR.) | 50 | 3
476172 | NORMANDY RESERVOIR - ANTHONY BRIDGE | DUCK RIVER 259.4 | 1980-07-30 | 1041 | 0 | TEMPERATURE, WATER (DEGREES CENTIGRADE) | 28.8 | 3
476172 | NORMANDY RESERVOIR - ANTHONY BRIDGE | DUCK RIVER 259.4 | 1980-07-30 | 1041 | 0 | LIGHT,INCIDENT, PERCENT REMAING AT CERTAIN DEPTH | 18.5 | 3
476172 | NORMANDY RESERVOIR - ANTHONY BRIDGE | DUCK RIVER 259.4 | 1980-07-30 | 1041 | 0 | SPECIFIC CONDUCTANCE (UMHOS/CM @ 25C) | 130 | 3
476172 | NORMANDY RESERVOIR - ANTHONY BRIDGE | DUCK RIVER 259.4 | 1980-07-30 | 1041 | 0 | SAMPLING STATION LOCATION VERTICAL (METERS) | 1 | 3
476172 | NORMANDY RESERVOIR - ANTHONY BRIDGE | DUCK RIVER 259.4 | 1980-07-30 | 1041 | 0 | OXYGEN, DISSOLVED MG/L | 8.8 | 3
476172 | NORMANDY RESERVOIR - ANTHONY BRIDGE | DUCK RIVER 259.4 | 1980-07-30 | 1041 | 0 | OXYGEN, DISSOLVED, PERCENT OF SATURATION % | 112.82 | 3
476172 | NORMANDY RESERVOIR - ANTHONY BRIDGE | DUCK RIVER 259.4 | 1980-07-30 | 1041 | 0 | PH (STANDARD UNITS) | 8.8 | 3
476172 | NORMANDY RESERVOIR - ANTHONY BRIDGE | DUCK RIVER 259.4 | 1980-07-30 | 1042 | 0 | X-SEC. LOC., HORIZ (% FROM R BANK LOOK UPSTR.) | 50 | 7
476172 | NORMANDY RESERVOIR - ANTHONY BRIDGE | DUCK RIVER 259.4 | 1980-07-30 | 1042 | 0 | TEMPERATURE, WATER (DEGREES CENTIGRADE) | 28.5 | 7
476172 | NORMANDY RESERVOIR - ANTHONY BRIDGE | DUCK RIVER 259.4 | 1980-07-30 | 1042 | 0 | LIGHT,INCIDENT, PERCENT REMAING AT CERTAIN DEPTH | 11.1 | 7
476172 | NORMANDY RESERVOIR - ANTHONY BRIDGE | DUCK RIVER 259.4 | 1980-07-30 | 1042 | 0 | SPECIFIC CONDUCTANCE (UMHOS/CM @ 25C) | 130 | 7
476172 | NORMANDY RESERVOIR - ANTHONY BRIDGE | DUCK RIVER 259.4 | 1980-07-30 | 1042 | 0 | SAMPLING STATION LOCATION VERTICAL (METERS) | 2 | 7
476172 | NORMANDY RESERVOIR - ANTHONY BRIDGE | DUCK RIVER 259.4 | 1980-07-30 | 1042 | 0 | OXYGEN, DISSOLVED MG/L | 8.1 | 7
476172 | NORMANDY RESERVOIR - ANTHONY BRIDGE | DUCK RIVER 259.4 | 1980-07-30 | 1042 | 0 | OXYGEN, DISSOLVED, PERCENT OF SATURATION % | 102.532 | 7
476172 | NORMANDY RESERVOIR - ANTHONY BRIDGE | DUCK RIVER 259.4 | 1980-07-30 | 1042 | 0 | PH (STANDARD UNITS) | 8.7 | 7
476172 | NORMANDY RESERVOIR - ANTHONY BRIDGE | DUCK RIVER 259.4 | 1980-07-30 | 1043 | 0 | X-SEC. LOC., HORIZ (% FROM R BANK LOOK UPSTR.) | 50 | 8
476172 | NORMANDY RESERVOIR - ANTHONY BRIDGE | DUCK RIVER 259.4 | 1980-07-30 | 1043 | 0 | TEMPERATURE, WATER (DEGREES CENTIGRADE) | 28.3 | 8
476172 | NORMANDY RESERVOIR - ANTHONY BRIDGE | DUCK RIVER 259.4 | 1980-07-30 | 1043 | 0 | SPECIFIC CONDUCTANCE (UMHOS/CM @ 25C) | 130 | 8
476172 | NORMANDY RESERVOIR - ANTHONY BRIDGE | DUCK RIVER 259.4 | 1980-07-30 | 1043 | 0 | SAMPLING STATION LOCATION VERTICAL (METERS) | 2.5 | 8
476172 | NORMANDY RESERVOIR - ANTHONY BRIDGE | DUCK RIVER 259.4 | 1980-07-30 | 1043 | 0 | OXYGEN, DISSOLVED MG/L | 7 | 8
476172 | NORMANDY RESERVOIR - ANTHONY BRIDGE | DUCK RIVER 259.4 | 1980-07-30 | 1043 | 0 | OXYGEN, DISSOLVED, PERCENT OF SATURATION % | 88.6076 | 8
476172 | NORMANDY RESERVOIR - ANTHONY BRIDGE | DUCK RIVER 259.4 | 1980-07-30 | 1043 | 0 | PH (STANDARD UNITS) | 8.4 | 8
476172 | NORMANDY RESERVOIR - ANTHONY BRIDGE | DUCK RIVER 259.4 | 1980-07-30 | 1044 | 0 | X-SEC. LOC., HORIZ (% FROM R BANK LOOK UPSTR.) | 50 | 10
476172 | NORMANDY RESERVOIR - ANTHONY BRIDGE | DUCK RIVER 259.4 | 1980-07-30 | 1044 | 0 | TEMPERATURE, WATER (DEGREES CENTIGRADE) | 28.2 | 10
476172 | NORMANDY RESERVOIR - ANTHONY BRIDGE | DUCK RIVER 259.4 | 1980-07-30 | 1044 | 0 | LIGHT,INCIDENT, PERCENT REMAING AT CERTAIN DEPTH | 1.4 | 10
476172 | NORMANDY RESERVOIR - ANTHONY BRIDGE | DUCK RIVER 259.4 | 1980-07-30 | 1044 | 0 | SPECIFIC CONDUCTANCE (UMHOS/CM @ 25C) | 130 | 10
476172 | NORMANDY RESERVOIR - ANTHONY BRIDGE | DUCK RIVER 259.4 | 1980-07-30 | 1044 | 0 | SAMPLING STATION LOCATION VERTICAL (METERS) | 3 | 10
476172 | NORMANDY RESERVOIR - ANTHONY BRIDGE | DUCK RIVER 259.4 | 1980-07-30 | 1044 | 0 | OXYGEN, DISSOLVED MG/L | 5.8 | 10
476172 | NORMANDY RESERVOIR - ANTHONY BRIDGE | DUCK RIVER 259.4 | 1980-07-30 | 1044 | 0 | OXYGEN, DISSOLVED, PERCENT OF SATURATION % | 73.4177 | 10
476172 | NORMANDY RESERVOIR - ANTHONY BRIDGE | DUCK RIVER 259.4 | 1980-07-30 | 1044 | 0 | PH (STANDARD UNITS) | 8 | 10
476172 | NORMANDY RESERVOIR - ANTHONY BRIDGE | DUCK RIVER 259.4 | 1980-07-30 | 1045 | 0 | X-SEC. LOC., HORIZ (% FROM R BANK LOOK UPSTR.) | 50 | 11
476172 | NORMANDY RESERVOIR - ANTHONY BRIDGE | DUCK RIVER 259.4 | 1980-07-30 | 1045 | 0 | TEMPERATURE, WATER (DEGREES CENTIGRADE) | 27.9 | 11
476172 | NORMANDY RESERVOIR - ANTHONY BRIDGE | DUCK RIVER 259.4 | 1980-07-30 | 1045 | 0 | SPECIFIC CONDUCTANCE (UMHOS/CM @ 25C) | 130 | 11
476172 | NORMANDY RESERVOIR - ANTHONY BRIDGE | DUCK RIVER 259.4 | 1980-07-30 | 1045 | 0 | SAMPLING STATION LOCATION VERTICAL (METERS) | 3.5 | 11
476172 | NORMANDY RESERVOIR - ANTHONY BRIDGE | DUCK RIVER 259.4 | 1980-07-30 | 1045 | 0 | OXYGEN, DISSOLVED MG/L | 5.3 | 11
476172 | NORMANDY RESERVOIR - ANTHONY BRIDGE | DUCK RIVER 259.4 | 1980-07-30 | 1045 | 0 | OXYGEN, DISSOLVED, PERCENT OF SATURATION % | 67.0886 | 11
476172 | NORMANDY RESERVOIR - ANTHONY BRIDGE | DUCK RIVER 259.4 | 1980-07-30 | 1045 | 0 | PH (STANDARD UNITS) | 7.7 | 11
476172 | NORMANDY RESERVOIR - ANTHONY BRIDGE | DUCK RIVER 259.4 | 1980-07-30 | 1046 | 0 | X-SEC. LOC., HORIZ (% FROM R BANK LOOK UPSTR.) | 50 | 13
476172 | NORMANDY RESERVOIR - ANTHONY BRIDGE | DUCK RIVER 259.4 | 1980-07-30 | 1046 | 0 | TEMPERATURE, WATER (DEGREES CENTIGRADE) | 27.8 | 13
476172 | NORMANDY RESERVOIR - ANTHONY BRIDGE | DUCK RIVER 259.4 | 1980-07-30 | 1046 | 0 | LIGHT,INCIDENT, PERCENT REMAING AT CERTAIN DEPTH | 1.1 | 13
476172 | NORMANDY RESERVOIR - ANTHONY BRIDGE | DUCK RIVER 259.4 | 1980-07-30 | 1046 | 0 | SPECIFIC CONDUCTANCE (UMHOS/CM @ 25C) | 130 | 13
476172 | NORMANDY RESERVOIR - ANTHONY BRIDGE | DUCK RIVER 259.4 | 1980-07-30 | 1046 | 0 | SAMPLING STATION LOCATION VERTICAL (METERS) | 4 | 13
476172 | NORMANDY RESERVOIR - ANTHONY BRIDGE | DUCK RIVER 259.4 | 1980-07-30 | 1046 | 0 | OXYGEN, DISSOLVED MG/L | 3.4 | 13
476172 | NORMANDY RESERVOIR - ANTHONY BRIDGE | DUCK RIVER 259.4 | 1980-07-30 | 1046 | 0 | OXYGEN, DISSOLVED, PERCENT OF SATURATION % | 43.0379 | 13
476172 | NORMANDY RESERVOIR - ANTHONY BRIDGE | DUCK RIVER 259.4 | 1980-07-30 | 1046 | 0 | PH (STANDARD UNITS) | 7.4 | 13
476172 | NORMANDY RESERVOIR - ANTHONY BRIDGE | DUCK RIVER 259.4 | 1980-07-30 | 1047 | 0 | X-SEC. LOC., HORIZ (% FROM R BANK LOOK UPSTR.) | 50 | 16
476172 | NORMANDY RESERVOIR - ANTHONY BRIDGE | DUCK RIVER 259.4 | 1980-07-30 | 1047 | 0 | TEMPERATURE, WATER (DEGREES CENTIGRADE) | 27 | 16
476172 | NORMANDY RESERVOIR - ANTHONY BRIDGE | DUCK RIVER 259.4 | 1980-07-30 | 1047 | 0 | LIGHT,INCIDENT, PERCENT REMAING AT CERTAIN DEPTH | 0.37 | 16
476172 | NORMANDY RESERVOIR - ANTHONY BRIDGE | DUCK RIVER 259.4 | 1980-07-30 | 1047 | 0 | SPECIFIC CONDUCTANCE (UMHOS/CM @ 25C) | 140 | 16
476172 | NORMANDY RESERVOIR - ANTHONY BRIDGE | DUCK RIVER 259.4 | 1980-07-30 | 1047 | 0 | SAMPLING STATION LOCATION VERTICAL (METERS) | 5 | 16
476172 | NORMANDY RESERVOIR - ANTHONY BRIDGE | DUCK RIVER 259.4 | 1980-07-30 | 1047 | 0 | OXYGEN, DISSOLVED MG/L | 2.4 | 16
476172 | NORMANDY RESERVOIR - ANTHONY BRIDGE | DUCK RIVER 259.4 | 1980-07-30 | 1047 | 0 | OXYGEN, DISSOLVED, PERCENT OF SATURATION % | 29.6296 | 16
476172 | NORMANDY RESERVOIR - ANTHONY BRIDGE | DUCK RIVER 259.4 | 1980-07-30 | 1047 | 0 | PH (STANDARD UNITS) | 7.1 | 16
476172 | NORMANDY RESERVOIR - ANTHONY BRIDGE | DUCK RIVER 259.4 | 1980-07-30 | 1048 | 0 | X-SEC. LOC., HORIZ (% FROM R BANK LOOK UPSTR.) | 50 | 20
476172 | NORMANDY RESERVOIR - ANTHONY BRIDGE | DUCK RIVER 259.4 | 1980-07-30 | 1048 | 0 | TEMPERATURE, WATER (DEGREES CENTIGRADE) | 24.9 | 20
476172 | NORMANDY RESERVOIR - ANTHONY BRIDGE | DUCK RIVER 259.4 | 1980-07-30 | 1048 | 0 | SPECIFIC CONDUCTANCE (UMHOS/CM @ 25C) | 160 | 20
476172 | NORMANDY RESERVOIR - ANTHONY BRIDGE | DUCK RIVER 259.4 | 1980-07-30 | 1048 | 0 | SAMPLING STATION LOCATION VERTICAL (METERS) | 6 | 20
476172 | NORMANDY RESERVOIR - ANTHONY BRIDGE | DUCK RIVER 259.4 | 1980-07-30 | 1048 | 0 | OXYGEN, DISSOLVED MG/L | 0.5 | 20
476172 | NORMANDY RESERVOIR - ANTHONY BRIDGE | DUCK RIVER 259.4 | 1980-07-30 | 1048 | 0 | OXYGEN, DISSOLVED, PERCENT OF SATURATION % | 5.9524 | 20
476172 | NORMANDY RESERVOIR - ANTHONY BRIDGE | DUCK RIVER 259.4 | 1980-07-30 | 1048 | 0 | PH (STANDARD UNITS) | 6.9 | 20
476172 | NORMANDY RESERVOIR - ANTHONY BRIDGE | DUCK RIVER 259.4 | 1980-07-30 | 1049 | 0 | X-SEC. LOC., HORIZ (% FROM R BANK LOOK UPSTR.) | 50 | 23
476172 | NORMANDY RESERVOIR - ANTHONY BRIDGE | DUCK RIVER 259.4 | 1980-07-30 | 1049 | 0 | TEMPERATURE, WATER (DEGREES CENTIGRADE) | 22.6 | 23
476172 | NORMANDY RESERVOIR - ANTHONY BRIDGE | DUCK RIVER 259.4 | 1980-07-30 | 1049 | 0 | SPECIFIC CONDUCTANCE (UMHOS/CM @ 25C) | 180 | 23
476172 | NORMANDY RESERVOIR - ANTHONY BRIDGE | DUCK RIVER 259.4 | 1980-07-30 | 1049 | 0 | SAMPLING STATION LOCATION VERTICAL (METERS) | 7 | 23
476172 | NORMANDY RESERVOIR - ANTHONY BRIDGE | DUCK RIVER 259.4 | 1980-07-30 | 1049 | 0 | OXYGEN, DISSOLVED MG/L | 0.1 | 23
476172 | NORMANDY RESERVOIR - ANTHONY BRIDGE | DUCK RIVER 259.4 | 1980-07-30 | 1049 | 0 | OXYGEN, DISSOLVED, PERCENT OF SATURATION % | 1.1494 | 23
476172 | NORMANDY RESERVOIR - ANTHONY BRIDGE | DUCK RIVER 259.4 | 1980-07-30 | 1049 | 0 | PH (STANDARD UNITS) | 6.8 | 23
476172 | NORMANDY RESERVOIR - ANTHONY BRIDGE | DUCK RIVER 259.4 | 1980-07-30 | 1050 | 0 | X-SEC. LOC., HORIZ (% FROM R BANK LOOK UPSTR.) | 50 | 26
476172 | NORMANDY RESERVOIR - ANTHONY BRIDGE | DUCK RIVER 259.4 | 1980-07-30 | 1050 | 0 | TEMPERATURE, WATER (DEGREES CENTIGRADE) | 19.9 | 26
476172 | NORMANDY RESERVOIR - ANTHONY BRIDGE | DUCK RIVER 259.4 | 1980-07-30 | 1050 | 0 | SPECIFIC CONDUCTANCE (UMHOS/CM @ 25C) | 190 | 26
476172 | NORMANDY RESERVOIR - ANTHONY BRIDGE | DUCK RIVER 259.4 | 1980-07-30 | 1050 | 0 | SAMPLING STATION LOCATION VERTICAL (METERS) | 8 | 26
476172 | NORMANDY RESERVOIR - ANTHONY BRIDGE | DUCK RIVER 259.4 | 1980-07-30 | 1050 | 0 | OXYGEN, DISSOLVED MG/L | 0.1 | 26
476172 | NORMANDY RESERVOIR - ANTHONY BRIDGE | DUCK RIVER 259.4 | 1980-07-30 | 1050 | 0 | OXYGEN, DISSOLVED, PERCENT OF SATURATION % | 1.087 | 26
476172 | NORMANDY RESERVOIR - ANTHONY BRIDGE | DUCK RIVER 259.4 | 1980-07-30 | 1050 | 0 | PH (STANDARD UNITS) | 6.9 | 26
476172 | NORMANDY RESERVOIR - ANTHONY BRIDGE | DUCK RIVER 259.4 | 1980-08-12 | 1025 | 0 | X-SEC. LOC., HORIZ (% FROM R BANK LOOK UPSTR.) | 25 | 1
476172 | NORMANDY RESERVOIR - ANTHONY BRIDGE | DUCK RIVER 259.4 | 1980-08-12 | 1025 | 0 | TEMPERATURE, WATER (DEGREES CENTIGRADE) | 30.5 | 1
476172 | NORMANDY RESERVOIR - ANTHONY BRIDGE | DUCK RIVER 259.4 | 1980-08-12 | 1025 | 0 | TRANSPARENCY, SECCHI DISC (METERS) | 1.25 | 1
476172 | NORMANDY RESERVOIR - ANTHONY BRIDGE | DUCK RIVER 259.4 | 1980-08-12 | 1025 | 0 | SPECIFIC CONDUCTANCE (UMHOS/CM @ 25C) | 130 | 1
476172 | NORMANDY RESERVOIR - ANTHONY BRIDGE | DUCK RIVER 259.4 | 1980-08-12 | 1025 | 0 | SAMPLING STATION LOCATION VERTICAL (METERS) | 0.3 | 1
476172 | NORMANDY RESERVOIR - ANTHONY BRIDGE | DUCK RIVER 259.4 | 1980-08-12 | 1025 | 0 | OXYGEN, DISSOLVED MG/L | 9.4 | 1
476172 | NORMANDY RESERVOIR - ANTHONY BRIDGE | DUCK RIVER 259.4 | 1980-08-12 | 1025 | 0 | OXYGEN, DISSOLVED, PERCENT OF SATURATION % | 123.684 | 1
476172 | NORMANDY RESERVOIR - ANTHONY BRIDGE | DUCK RIVER 259.4 | 1980-08-12 | 1025 | 0 | PH (STANDARD UNITS) | 9 | 1
476172 | NORMANDY RESERVOIR - ANTHONY BRIDGE | DUCK RIVER 259.4 | 1980-08-12 | 1026 | 0 | X-SEC. LOC., HORIZ (% FROM R BANK LOOK UPSTR.) | 25 | 3
476172 | NORMANDY RESERVOIR - ANTHONY BRIDGE | DUCK RIVER 259.4 | 1980-08-12 | 1026 | 0 | TEMPERATURE, WATER (DEGREES CENTIGRADE) | 30.3 | 3
476172 | NORMANDY RESERVOIR - ANTHONY BRIDGE | DUCK RIVER 259.4 | 1980-08-12 | 1026 | 0 | SPECIFIC CONDUCTANCE (UMHOS/CM @ 25C) | 130 | 3
476172 | NORMANDY RESERVOIR - ANTHONY BRIDGE | DUCK RIVER 259.4 | 1980-08-12 | 1026 | 0 | SAMPLING STATION LOCATION VERTICAL (METERS) | 1 | 3
476172 | NORMANDY RESERVOIR - ANTHONY BRIDGE | DUCK RIVER 259.4 | 1980-08-12 | 1026 | 0 | OXYGEN, DISSOLVED MG/L | 9.5 | 3
476172 | NORMANDY RESERVOIR - ANTHONY BRIDGE | DUCK RIVER 259.4 | 1980-08-12 | 1026 | 0 | OXYGEN, DISSOLVED, PERCENT OF SATURATION % | 125 | 3
476172 | NORMANDY RESERVOIR - ANTHONY BRIDGE | DUCK RIVER 259.4 | 1980-08-12 | 1026 | 0 | PH (STANDARD UNITS) | 9 | 3
476172 | NORMANDY RESERVOIR - ANTHONY BRIDGE | DUCK RIVER 259.4 | 1980-08-12 | 1027 | 0 | X-SEC. LOC., HORIZ (% FROM R BANK LOOK UPSTR.) | 25 | 5
476172 | NORMANDY RESERVOIR - ANTHONY BRIDGE | DUCK RIVER 259.4 | 1980-08-12 | 1027 | 0 | TEMPERATURE, WATER (DEGREES CENTIGRADE) | 30.3 | 5
476172 | NORMANDY RESERVOIR - ANTHONY BRIDGE | DUCK RIVER 259.4 | 1980-08-12 | 1027 | 0 | SPECIFIC CONDUCTANCE (UMHOS/CM @ 25C) | 120 | 5
476172 | NORMANDY RESERVOIR - ANTHONY BRIDGE | DUCK RIVER 259.4 | 1980-08-12 | 1027 | 0 | SAMPLING STATION LOCATION VERTICAL (METERS) | 1.5 | 5
476172 | NORMANDY RESERVOIR - ANTHONY BRIDGE | DUCK RIVER 259.4 | 1980-08-12 | 1027 | 0 | OXYGEN, DISSOLVED MG/L | 9.3 | 5
476172 | NORMANDY RESERVOIR - ANTHONY BRIDGE | DUCK RIVER 259.4 | 1980-08-12 | 1027 | 0 | OXYGEN, DISSOLVED, PERCENT OF SATURATION % | 122.368 | 5
476172 | NORMANDY RESERVOIR - ANTHONY BRIDGE | DUCK RIVER 259.4 | 1980-08-12 | 1027 | 0 | PH (STANDARD UNITS) | 9 | 5
476172 | NORMANDY RESERVOIR - ANTHONY BRIDGE | DUCK RIVER 259.4 | 1980-08-12 | 1028 | 0 | X-SEC. LOC., HORIZ (% FROM R BANK LOOK UPSTR.) | 25 | 7
476172 | NORMANDY RESERVOIR - ANTHONY BRIDGE | DUCK RIVER 259.4 | 1980-08-12 | 1028 | 0 | TEMPERATURE, WATER (DEGREES CENTIGRADE) | 30.2 | 7
476172 | NORMANDY RESERVOIR - ANTHONY BRIDGE | DUCK RIVER 259.4 | 1980-08-12 | 1028 | 0 | SPECIFIC CONDUCTANCE (UMHOS/CM @ 25C) | 120 | 7
476172 | NORMANDY RESERVOIR - ANTHONY BRIDGE | DUCK RIVER 259.4 | 1980-08-12 | 1028 | 0 | SAMPLING STATION LOCATION VERTICAL (METERS) | 2 | 7
476172 | NORMANDY RESERVOIR - ANTHONY BRIDGE | DUCK RIVER 259.4 | 1980-08-12 | 1028 | 0 | OXYGEN, DISSOLVED MG/L | 9.2 | 7
476172 | NORMANDY RESERVOIR - ANTHONY BRIDGE | DUCK RIVER 259.4 | 1980-08-12 | 1028 | 0 | OXYGEN, DISSOLVED, PERCENT OF SATURATION % | 121.053 | 7
476172 | NORMANDY RESERVOIR - ANTHONY BRIDGE | DUCK RIVER 259.4 | 1980-08-12 | 1028 | 0 | PH (STANDARD UNITS) | 9 | 7
476172 | NORMANDY RESERVOIR - ANTHONY BRIDGE | DUCK RIVER 259.4 | 1980-08-12 | 1029 | 0 | X-SEC. LOC., HORIZ (% FROM R BANK LOOK UPSTR.) | 25 | 8
476172 | NORMANDY RESERVOIR - ANTHONY BRIDGE | DUCK RIVER 259.4 | 1980-08-12 | 1029 | 0 | TEMPERATURE, WATER (DEGREES CENTIGRADE) | 29.9 | 8
476172 | NORMANDY RESERVOIR - ANTHONY BRIDGE | DUCK RIVER 259.4 | 1980-08-12 | 1029 | 0 | SPECIFIC CONDUCTANCE (UMHOS/CM @ 25C) | 130 | 8
476172 | NORMANDY RESERVOIR - ANTHONY BRIDGE | DUCK RIVER 259.4 | 1980-08-12 | 1029 | 0 | SAMPLING STATION LOCATION VERTICAL (METERS) | 2.5 | 8
476172 | NORMANDY RESERVOIR - ANTHONY BRIDGE | DUCK RIVER 259.4 | 1980-08-12 | 1029 | 0 | OXYGEN, DISSOLVED MG/L | 8.3 | 8
476172 | NORMANDY RESERVOIR - ANTHONY BRIDGE | DUCK RIVER 259.4 | 1980-08-12 | 1029 | 0 | OXYGEN, DISSOLVED, PERCENT OF SATURATION % | 109.21 | 8
476172 | NORMANDY RESERVOIR - ANTHONY BRIDGE | DUCK RIVER 259.4 | 1980-08-12 | 1029 | 0 | PH (STANDARD UNITS) | 9 | 8
476172 | NORMANDY RESERVOIR - ANTHONY BRIDGE | DUCK RIVER 259.4 | 1980-08-12 | 1030 | 0 | X-SEC. LOC., HORIZ (% FROM R BANK LOOK UPSTR.) | 25 | 10
476172 | NORMANDY RESERVOIR - ANTHONY BRIDGE | DUCK RIVER 259.4 | 1980-08-12 | 1030 | 0 | TEMPERATURE, WATER (DEGREES CENTIGRADE) | 29.6 | 10
476172 | NORMANDY RESERVOIR - ANTHONY BRIDGE | DUCK RIVER 259.4 | 1980-08-12 | 1030 | 0 | SPECIFIC CONDUCTANCE (UMHOS/CM @ 25C) | 130 | 10
476172 | NORMANDY RESERVOIR - ANTHONY BRIDGE | DUCK RIVER 259.4 | 1980-08-12 | 1030 | 0 | SAMPLING STATION LOCATION VERTICAL (METERS) | 3 | 10
476172 | NORMANDY RESERVOIR - ANTHONY BRIDGE | DUCK RIVER 259.4 | 1980-08-12 | 1030 | 0 | OXYGEN, DISSOLVED MG/L | 5.9 | 10
476172 | NORMANDY RESERVOIR - ANTHONY BRIDGE | DUCK RIVER 259.4 | 1980-08-12 | 1030 | 0 | OXYGEN, DISSOLVED, PERCENT OF SATURATION % | 77.6315 | 10
476172 | NORMANDY RESERVOIR - ANTHONY BRIDGE | DUCK RIVER 259.4 | 1980-08-12 | 1030 | 0 | PH (STANDARD UNITS) | 8.1 | 10
476172 | NORMANDY RESERVOIR - ANTHONY BRIDGE | DUCK RIVER 259.4 | 1980-08-12 | 1041 | 0 | X-SEC. LOC., HORIZ (% FROM R BANK LOOK UPSTR.) | 50 | 1
476172 | NORMANDY RESERVOIR - ANTHONY BRIDGE | DUCK RIVER 259.4 | 1980-08-12 | 1041 | 0 | TEMPERATURE, WATER (DEGREES CENTIGRADE) | 30.7 | 1
476172 | NORMANDY RESERVOIR - ANTHONY BRIDGE | DUCK RIVER 259.4 | 1980-08-12 | 1041 | 0 | TRANSPARENCY, SECCHI DISC (METERS) | 1.25 | 1
476172 | NORMANDY RESERVOIR - ANTHONY BRIDGE | DUCK RIVER 259.4 | 1980-08-12 | 1041 | 0 | SPECIFIC CONDUCTANCE (UMHOS/CM @ 25C) | 130 | 1
476172 | NORMANDY RESERVOIR - ANTHONY BRIDGE | DUCK RIVER 259.4 | 1980-08-12 | 1041 | 0 | SAMPLING STATION LOCATION VERTICAL (METERS) | 0.3 | 1
476172 | NORMANDY RESERVOIR - ANTHONY BRIDGE | DUCK RIVER 259.4 | 1980-08-12 | 1041 | 0 | OXYGEN, DISSOLVED MG/L | 9.4 | 1
476172 | NORMANDY RESERVOIR - ANTHONY BRIDGE | DUCK RIVER 259.4 | 1980-08-12 | 1041 | 0 | OXYGEN, DISSOLVED, PERCENT OF SATURATION % | 125.333 | 1
476172 | NORMANDY RESERVOIR - ANTHONY BRIDGE | DUCK RIVER 259.4 | 1980-08-12 | 1041 | 0 | PH (STANDARD UNITS) | 9 | 1
476172 | NORMANDY RESERVOIR - ANTHONY BRIDGE | DUCK RIVER 259.4 | 1980-08-12 | 1042 | 0 | X-SEC. LOC., HORIZ (% FROM R BANK LOOK UPSTR.) | 50 | 3
476172 | NORMANDY RESERVOIR - ANTHONY BRIDGE | DUCK RIVER 259.4 | 1980-08-12 | 1042 | 0 | TEMPERATURE, WATER (DEGREES CENTIGRADE) | 30.5 | 3
476172 | NORMANDY RESERVOIR - ANTHONY BRIDGE | DUCK RIVER 259.4 | 1980-08-12 | 1042 | 0 | SPECIFIC CONDUCTANCE (UMHOS/CM @ 25C) | 130 | 3
476172 | NORMANDY RESERVOIR - ANTHONY BRIDGE | DUCK RIVER 259.4 | 1980-08-12 | 1042 | 0 | SAMPLING STATION LOCATION VERTICAL (METERS) | 1 | 3
476172 | NORMANDY RESERVOIR - ANTHONY BRIDGE | DUCK RIVER 259.4 | 1980-08-12 | 1042 | 0 | OXYGEN, DISSOLVED MG/L | 9.5 | 3
476172 | NORMANDY RESERVOIR - ANTHONY BRIDGE | DUCK RIVER 259.4 | 1980-08-12 | 1042 | 0 | OXYGEN, DISSOLVED, PERCENT OF SATURATION % | 125 | 3
476172 | NORMANDY RESERVOIR - ANTHONY BRIDGE | DUCK RIVER 259.4 | 1980-08-12 | 1042 | 0 | PH (STANDARD UNITS) | 9 | 3
476172 | NORMANDY RESERVOIR - ANTHONY BRIDGE | DUCK RIVER 259.4 | 1980-08-12 | 1043 | 0 | X-SEC. LOC., HORIZ (% FROM R BANK LOOK UPSTR.) | 50 | 5
476172 | NORMANDY RESERVOIR - ANTHONY BRIDGE | DUCK RIVER 259.4 | 1980-08-12 | 1043 | 0 | TEMPERATURE, WATER (DEGREES CENTIGRADE) | 30.3 | 5
476172 | NORMANDY RESERVOIR - ANTHONY BRIDGE | DUCK RIVER 259.4 | 1980-08-12 | 1043 | 0 | SPECIFIC CONDUCTANCE (UMHOS/CM @ 25C) | 130 | 5
476172 | NORMANDY RESERVOIR - ANTHONY BRIDGE | DUCK RIVER 259.4 | 1980-08-12 | 1043 | 0 | SAMPLING STATION LOCATION VERTICAL (METERS) | 1.5 | 5
476172 | NORMANDY RESERVOIR - ANTHONY BRIDGE | DUCK RIVER 259.4 | 1980-08-12 | 1043 | 0 | OXYGEN, DISSOLVED MG/L | 9.2 | 5
476172 | NORMANDY RESERVOIR - ANTHONY BRIDGE | DUCK RIVER 259.4 | 1980-08-12 | 1043 | 0 | OXYGEN, DISSOLVED, PERCENT OF SATURATION % | 121.053 | 5
476172 | NORMANDY RESERVOIR - ANTHONY BRIDGE | DUCK RIVER 259.4 | 1980-08-12 | 1043 | 0 | PH (STANDARD UNITS) | 9 | 5
476172 | NORMANDY RESERVOIR - ANTHONY BRIDGE | DUCK RIVER 259.4 | 1980-08-12 | 1044 | 0 | X-SEC. LOC., HORIZ (% FROM R BANK LOOK UPSTR.) | 50 | 7
476172 | NORMANDY RESERVOIR - ANTHONY BRIDGE | DUCK RIVER 259.4 | 1980-08-12 | 1044 | 0 | TEMPERATURE, WATER (DEGREES CENTIGRADE) | 30.2 | 7
476172 | NORMANDY RESERVOIR - ANTHONY BRIDGE | DUCK RIVER 259.4 | 1980-08-12 | 1044 | 0 | SPECIFIC CONDUCTANCE (UMHOS/CM @ 25C) | 130 | 7
476172 | NORMANDY RESERVOIR - ANTHONY BRIDGE | DUCK RIVER 259.4 | 1980-08-12 | 1044 | 0 | SAMPLING STATION LOCATION VERTICAL (METERS) | 2 | 7
476172 | NORMANDY RESERVOIR - ANTHONY BRIDGE | DUCK RIVER 259.4 | 1980-08-12 | 1044 | 0 | OXYGEN, DISSOLVED MG/L | 9.2 | 7
476172 | NORMANDY RESERVOIR - ANTHONY BRIDGE | DUCK RIVER 259.4 | 1980-08-12 | 1044 | 0 | OXYGEN, DISSOLVED, PERCENT OF SATURATION % | 121.053 | 7
476172 | NORMANDY RESERVOIR - ANTHONY BRIDGE | DUCK RIVER 259.4 | 1980-08-12 | 1044 | 0 | PH (STANDARD UNITS) | 9 | 7
476172 | NORMANDY RESERVOIR - ANTHONY BRIDGE | DUCK RIVER 259.4 | 1980-08-12 | 1045 | 0 | X-SEC. LOC., HORIZ (% FROM R BANK LOOK UPSTR.) | 50 | 8
476172 | NORMANDY RESERVOIR - ANTHONY BRIDGE | DUCK RIVER 259.4 | 1980-08-12 | 1045 | 0 | TEMPERATURE, WATER (DEGREES CENTIGRADE) | 30 | 8
476172 | NORMANDY RESERVOIR - ANTHONY BRIDGE | DUCK RIVER 259.4 | 1980-08-12 | 1045 | 0 | SPECIFIC CONDUCTANCE (UMHOS/CM @ 25C) | 130 | 8
476172 | NORMANDY RESERVOIR - ANTHONY BRIDGE | DUCK RIVER 259.4 | 1980-08-12 | 1045 | 0 | SAMPLING STATION LOCATION VERTICAL (METERS) | 2.5 | 8
476172 | NORMANDY RESERVOIR - ANTHONY BRIDGE | DUCK RIVER 259.4 | 1980-08-12 | 1045 | 0 | OXYGEN, DISSOLVED MG/L | 8.6 | 8
476172 | NORMANDY RESERVOIR - ANTHONY BRIDGE | DUCK RIVER 259.4 | 1980-08-12 | 1045 | 0 | OXYGEN, DISSOLVED, PERCENT OF SATURATION % | 113.158 | 8
476172 | NORMANDY RESERVOIR - ANTHONY BRIDGE | DUCK RIVER 259.4 | 1980-08-12 | 1045 | 0 | PH (STANDARD UNITS) | 8.9 | 8
476172 | NORMANDY RESERVOIR - ANTHONY BRIDGE | DUCK RIVER 259.4 | 1980-08-12 | 1046 | 0 | X-SEC. LOC., HORIZ (% FROM R BANK LOOK UPSTR.) | 50 | 10
476172 | NORMANDY RESERVOIR - ANTHONY BRIDGE | DUCK RIVER 259.4 | 1980-08-12 | 1046 | 0 | TEMPERATURE, WATER (DEGREES CENTIGRADE) | 29.8 | 10
476172 | NORMANDY RESERVOIR - ANTHONY BRIDGE | DUCK RIVER 259.4 | 1980-08-12 | 1046 | 0 | SPECIFIC CONDUCTANCE (UMHOS/CM @ 25C) | 130 | 10
476172 | NORMANDY RESERVOIR - ANTHONY BRIDGE | DUCK RIVER 259.4 | 1980-08-12 | 1046 | 0 | SAMPLING STATION LOCATION VERTICAL (METERS) | 3 | 10
476172 | NORMANDY RESERVOIR - ANTHONY BRIDGE | DUCK RIVER 259.4 | 1980-08-12 | 1046 | 0 | OXYGEN, DISSOLVED MG/L | 6.1 | 10
476172 | NORMANDY RESERVOIR - ANTHONY BRIDGE | DUCK RIVER 259.4 | 1980-08-12 | 1046 | 0 | OXYGEN, DISSOLVED, PERCENT OF SATURATION % | 80.2631 | 10
476172 | NORMANDY RESERVOIR - ANTHONY BRIDGE | DUCK RIVER 259.4 | 1980-08-12 | 1046 | 0 | PH (STANDARD UNITS) | 8.4 | 10
476172 | NORMANDY RESERVOIR - ANTHONY BRIDGE | DUCK RIVER 259.4 | 1980-08-12 | 1047 | 0 | X-SEC. LOC., HORIZ (% FROM R BANK LOOK UPSTR.) | 50 | 11
476172 | NORMANDY RESERVOIR - ANTHONY BRIDGE | DUCK RIVER 259.4 | 1980-08-12 | 1047 | 0 | TEMPERATURE, WATER (DEGREES CENTIGRADE) | 28.7 | 11
476172 | NORMANDY RESERVOIR - ANTHONY BRIDGE | DUCK RIVER 259.4 | 1980-08-12 | 1047 | 0 | SPECIFIC CONDUCTANCE (UMHOS/CM @ 25C) | 140 | 11
476172 | NORMANDY RESERVOIR - ANTHONY BRIDGE | DUCK RIVER 259.4 | 1980-08-12 | 1047 | 0 | SAMPLING STATION LOCATION VERTICAL (METERS) | 3.5 | 11
476172 | NORMANDY RESERVOIR - ANTHONY BRIDGE | DUCK RIVER 259.4 | 1980-08-12 | 1047 | 0 | OXYGEN, DISSOLVED MG/L | 3 | 11
476172 | NORMANDY RESERVOIR - ANTHONY BRIDGE | DUCK RIVER 259.4 | 1980-08-12 | 1047 | 0 | OXYGEN, DISSOLVED, PERCENT OF SATURATION % | 38.4615 | 11
476172 | NORMANDY RESERVOIR - ANTHONY BRIDGE | DUCK RIVER 259.4 | 1980-08-12 | 1047 | 0 | PH (STANDARD UNITS) | 7.3 | 11
476172 | NORMANDY RESERVOIR - ANTHONY BRIDGE | DUCK RIVER 259.4 | 1980-08-12 | 1048 | 0 | X-SEC. LOC., HORIZ (% FROM R BANK LOOK UPSTR.) | 50 | 13
476172 | NORMANDY RESERVOIR - ANTHONY BRIDGE | DUCK RIVER 259.4 | 1980-08-12 | 1048 | 0 | TEMPERATURE, WATER (DEGREES CENTIGRADE) | 28.5 | 13
476172 | NORMANDY RESERVOIR - ANTHONY BRIDGE | DUCK RIVER 259.4 | 1980-08-12 | 1048 | 0 | SPECIFIC CONDUCTANCE (UMHOS/CM @ 25C) | 140 | 13
476172 | NORMANDY RESERVOIR - ANTHONY BRIDGE | DUCK RIVER 259.4 | 1980-08-12 | 1048 | 0 | SAMPLING STATION LOCATION VERTICAL (METERS) | 4 | 13
476172 | NORMANDY RESERVOIR - ANTHONY BRIDGE | DUCK RIVER 259.4 | 1980-08-12 | 1048 | 0 | OXYGEN, DISSOLVED MG/L | 2.2 | 13
476172 | NORMANDY RESERVOIR - ANTHONY BRIDGE | DUCK RIVER 259.4 | 1980-08-12 | 1048 | 0 | OXYGEN, DISSOLVED, PERCENT OF SATURATION % | 27.8481 | 13
476172 | NORMANDY RESERVOIR - ANTHONY BRIDGE | DUCK RIVER 259.4 | 1980-08-12 | 1048 | 0 | PH (STANDARD UNITS) | 7.3 | 13
476172 | NORMANDY RESERVOIR - ANTHONY BRIDGE | DUCK RIVER 259.4 | 1980-08-12 | 1049 | 0 | X-SEC. LOC., HORIZ (% FROM R BANK LOOK UPSTR.) | 50 | 16
476172 | NORMANDY RESERVOIR - ANTHONY BRIDGE | DUCK RIVER 259.4 | 1980-08-12 | 1049 | 0 | TEMPERATURE, WATER (DEGREES CENTIGRADE) | 27.5 | 16
476172 | NORMANDY RESERVOIR - ANTHONY BRIDGE | DUCK RIVER 259.4 | 1980-08-12 | 1049 | 0 | SPECIFIC CONDUCTANCE (UMHOS/CM @ 25C) | 150 | 16
476172 | NORMANDY RESERVOIR - ANTHONY BRIDGE | DUCK RIVER 259.4 | 1980-08-12 | 1049 | 0 | SAMPLING STATION LOCATION VERTICAL (METERS) | 5 | 16
476172 | NORMANDY RESERVOIR - ANTHONY BRIDGE | DUCK RIVER 259.4 | 1980-08-12 | 1049 | 0 | OXYGEN, DISSOLVED MG/L | 1.2 | 16
476172 | NORMANDY RESERVOIR - ANTHONY BRIDGE | DUCK RIVER 259.4 | 1980-08-12 | 1049 | 0 | OXYGEN, DISSOLVED, PERCENT OF SATURATION % | 14.8148 | 16
476172 | NORMANDY RESERVOIR - ANTHONY BRIDGE | DUCK RIVER 259.4 | 1980-08-12 | 1049 | 0 | PH (STANDARD UNITS) | 7 | 16
476172 | NORMANDY RESERVOIR - ANTHONY BRIDGE | DUCK RIVER 259.4 | 1980-08-12 | 1050 | 0 | X-SEC. LOC., HORIZ (% FROM R BANK LOOK UPSTR.) | 50 | 20
476172 | NORMANDY RESERVOIR - ANTHONY BRIDGE | DUCK RIVER 259.4 | 1980-08-12 | 1050 | 0 | TEMPERATURE, WATER (DEGREES CENTIGRADE) | 25.8 | 20
476172 | NORMANDY RESERVOIR - ANTHONY BRIDGE | DUCK RIVER 259.4 | 1980-08-12 | 1050 | 0 | SPECIFIC CONDUCTANCE (UMHOS/CM @ 25C) | 140 | 20
476172 | NORMANDY RESERVOIR - ANTHONY BRIDGE | DUCK RIVER 259.4 | 1980-08-12 | 1050 | 0 | SAMPLING STATION LOCATION VERTICAL (METERS) | 6 | 20
476172 | NORMANDY RESERVOIR - ANTHONY BRIDGE | DUCK RIVER 259.4 | 1980-08-12 | 1050 | 0 | OXYGEN, DISSOLVED MG/L | 0.1 | 20
476172 | NORMANDY RESERVOIR - ANTHONY BRIDGE | DUCK RIVER 259.4 | 1980-08-12 | 1050 | 0 | OXYGEN, DISSOLVED, PERCENT OF SATURATION % | 1.2195 | 20
476172 | NORMANDY RESERVOIR - ANTHONY BRIDGE | DUCK RIVER 259.4 | 1980-08-12 | 1050 | 0 | PH (STANDARD UNITS) | 6.8 | 20
476172 | NORMANDY RESERVOIR - ANTHONY BRIDGE | DUCK RIVER 259.4 | 1980-08-12 | 1051 | 0 | X-SEC. LOC., HORIZ (% FROM R BANK LOOK UPSTR.) | 50 | 23
476172 | NORMANDY RESERVOIR - ANTHONY BRIDGE | DUCK RIVER 259.4 | 1980-08-12 | 1051 | 0 | TEMPERATURE, WATER (DEGREES CENTIGRADE) | 23.8 | 23
476172 | NORMANDY RESERVOIR - ANTHONY BRIDGE | DUCK RIVER 259.4 | 1980-08-12 | 1051 | 0 | SPECIFIC CONDUCTANCE (UMHOS/CM @ 25C) | 130 | 23
476172 | NORMANDY RESERVOIR - ANTHONY BRIDGE | DUCK RIVER 259.4 | 1980-08-12 | 1051 | 0 | SAMPLING STATION LOCATION VERTICAL (METERS) | 7 | 23
476172 | NORMANDY RESERVOIR - ANTHONY BRIDGE | DUCK RIVER 259.4 | 1980-08-12 | 1051 | 0 | OXYGEN, DISSOLVED MG/L | 0.1 | 23
476172 | NORMANDY RESERVOIR - ANTHONY BRIDGE | DUCK RIVER 259.4 | 1980-08-12 | 1051 | 0 | OXYGEN, DISSOLVED, PERCENT OF SATURATION % | 1.1765 | 23
476172 | NORMANDY RESERVOIR - ANTHONY BRIDGE | DUCK RIVER 259.4 | 1980-08-12 | 1051 | 0 | PH (STANDARD UNITS) | 6.8 | 23
476172 | NORMANDY RESERVOIR - ANTHONY BRIDGE | DUCK RIVER 259.4 | 1980-08-12 | 1052 | 0 | X-SEC. LOC., HORIZ (% FROM R BANK LOOK UPSTR.) | 50 | 26
476172 | NORMANDY RESERVOIR - ANTHONY BRIDGE | DUCK RIVER 259.4 | 1980-08-12 | 1052 | 0 | TEMPERATURE, WATER (DEGREES CENTIGRADE) | 21.2 | 26
476172 | NORMANDY RESERVOIR - ANTHONY BRIDGE | DUCK RIVER 259.4 | 1980-08-12 | 1052 | 0 | SPECIFIC CONDUCTANCE (UMHOS/CM @ 25C) | 140 | 26
476172 | NORMANDY RESERVOIR - ANTHONY BRIDGE | DUCK RIVER 259.4 | 1980-08-12 | 1052 | 0 | SAMPLING STATION LOCATION VERTICAL (METERS) | 8 | 26
476172 | NORMANDY RESERVOIR - ANTHONY BRIDGE | DUCK RIVER 259.4 | 1980-08-12 | 1052 | 0 | OXYGEN, DISSOLVED MG/L | 0.1 | 26
476172 | NORMANDY RESERVOIR - ANTHONY BRIDGE | DUCK RIVER 259.4 | 1980-08-12 | 1052 | 0 | OXYGEN, DISSOLVED, PERCENT OF SATURATION % | 1.1111 | 26
476172 | NORMANDY RESERVOIR - ANTHONY BRIDGE | DUCK RIVER 259.4 | 1980-08-12 | 1052 | 0 | PH (STANDARD UNITS) | 6.7 | 26
476172 | NORMANDY RESERVOIR - ANTHONY BRIDGE | DUCK RIVER 259.4 | 1980-08-12 | 1100 | 0 | X-SEC. LOC., HORIZ (% FROM R BANK LOOK UPSTR.) | 75 | 1
476172 | NORMANDY RESERVOIR - ANTHONY BRIDGE | DUCK RIVER 259.4 | 1980-08-12 | 1100 | 0 | TEMPERATURE, WATER (DEGREES CENTIGRADE) | 30.5 | 1
476172 | NORMANDY RESERVOIR - ANTHONY BRIDGE | DUCK RIVER 259.4 | 1980-08-12 | 1100 | 0 | TRANSPARENCY, SECCHI DISC (METERS) | 1.25 | 1
476172 | NORMANDY RESERVOIR - ANTHONY BRIDGE | DUCK RIVER 259.4 | 1980-08-12 | 1100 | 0 | SPECIFIC CONDUCTANCE (UMHOS/CM @ 25C) | 130 | 1
476172 | NORMANDY RESERVOIR - ANTHONY BRIDGE | DUCK RIVER 259.4 | 1980-08-12 | 1100 | 0 | SAMPLING STATION LOCATION VERTICAL (METERS) | 0.3 | 1
476172 | NORMANDY RESERVOIR - ANTHONY BRIDGE | DUCK RIVER 259.4 | 1980-08-12 | 1100 | 0 | OXYGEN, DISSOLVED MG/L | 9.3 | 1
476172 | NORMANDY RESERVOIR - ANTHONY BRIDGE | DUCK RIVER 259.4 | 1980-08-12 | 1100 | 0 | OXYGEN, DISSOLVED, PERCENT OF SATURATION % | 122.368 | 1
476172 | NORMANDY RESERVOIR - ANTHONY BRIDGE | DUCK RIVER 259.4 | 1980-08-12 | 1100 | 0 | BOD, 5 DAY, 20 DEG C MG/L | 2.3 | 1
476172 | NORMANDY RESERVOIR - ANTHONY BRIDGE | DUCK RIVER 259.4 | 1980-08-12 | 1100 | 0 | COD, .025N K2CR2O7 MG/L | 9 | 1
476172 | NORMANDY RESERVOIR - ANTHONY BRIDGE | DUCK RIVER 259.4 | 1980-08-12 | 1100 | 0 | PH (STANDARD UNITS) | 9 | 1
476172 | NORMANDY RESERVOIR - ANTHONY BRIDGE | DUCK RIVER 259.4 | 1980-08-12 | 1100 | 0 | ALKALINITY, TOTAL (MG/L AS CACO3) | 55 | 1
476172 | NORMANDY RESERVOIR - ANTHONY BRIDGE | DUCK RIVER 259.4 | 1980-08-12 | 1100 | 0 | NITROGEN, ORGANIC, TOTAL (MG/L AS N) | 0.28 | 1
476172 | NORMANDY RESERVOIR - ANTHONY BRIDGE | DUCK RIVER 259.4 | 1980-08-12 | 1100 | 0 | NITROGEN, AMMONIA, TOTAL (MG/L AS N) | 0.01 | 1
476172 | NORMANDY RESERVOIR - ANTHONY BRIDGE | DUCK RIVER 259.4 | 1980-08-12 | 1100 | 0 | AMMONIA, UNIONZED (MG/L AS N) | 0.0045368 | 1
476172 | NORMANDY RESERVOIR - ANTHONY BRIDGE | DUCK RIVER 259.4 | 1980-08-12 | 1100 | 0 | AMMONIA, UNIONIZED (CALC FR TEMP-PH-NH4) (MG/L) | 0.0055162 | 1
476172 | NORMANDY RESERVOIR - ANTHONY BRIDGE | DUCK RIVER 259.4 | 1980-08-12 | 1100 | 0 | NITROGEN, KJELDAHL, TOTAL, (MG/L AS N) | 0.28 | 1
476172 | NORMANDY RESERVOIR - ANTHONY BRIDGE | DUCK RIVER 259.4 | 1980-08-12 | 1100 | 0 | NITRITE PLUS NITRATE, TOTAL 1 DET. (MG/L AS N) | 0.04 | 1
476172 | NORMANDY RESERVOIR - ANTHONY BRIDGE | DUCK RIVER 259.4 | 1980-08-12 | 1100 | 0 | PHOSPHORUS, TOTAL (MG/L AS P) | 0.02 | 1
476172 | NORMANDY RESERVOIR - ANTHONY BRIDGE | DUCK RIVER 259.4 | 1980-08-12 | 1100 | 0 | PHOSPHORUS, DISSOLVED (MG/L AS P) | 0.01 | 1
476172 | NORMANDY RESERVOIR - ANTHONY BRIDGE | DUCK RIVER 259.4 | 1980-08-12 | 1100 | 0 | PHOSPHORUS, DISSOLVED ORTHOPHOSPHATE (MG/L AS P) | 0.01 | 1
476172 | NORMANDY RESERVOIR - ANTHONY BRIDGE | DUCK RIVER 259.4 | 1980-08-12 | 1100 | 0 | PHOSPHORUS,HYDROLYZABLE + ORTHO,TOT,AUTOANALYZER | 0.01 | 1
476172 | NORMANDY RESERVOIR - ANTHONY BRIDGE | DUCK RIVER 259.4 | 1980-08-12 | 1100 | 0 | CARBON, TOTAL ORGANIC (MG/L AS C) | 4.3 | 1
476172 | NORMANDY RESERVOIR - ANTHONY BRIDGE | DUCK RIVER 259.4 | 1980-08-12 | 1101 | 0 | X-SEC. LOC., HORIZ (% FROM R BANK LOOK UPSTR.) | 75 | 3
476172 | NORMANDY RESERVOIR - ANTHONY BRIDGE | DUCK RIVER 259.4 | 1980-08-12 | 1101 | 0 | TEMPERATURE, WATER (DEGREES CENTIGRADE) | 30.4 | 3
476172 | NORMANDY RESERVOIR - ANTHONY BRIDGE | DUCK RIVER 259.4 | 1980-08-12 | 1101 | 0 | SPECIFIC CONDUCTANCE (UMHOS/CM @ 25C) | 130 | 3
476172 | NORMANDY RESERVOIR - ANTHONY BRIDGE | DUCK RIVER 259.4 | 1980-08-12 | 1101 | 0 | SAMPLING STATION LOCATION VERTICAL (METERS) | 1 | 3
476172 | NORMANDY RESERVOIR - ANTHONY BRIDGE | DUCK RIVER 259.4 | 1980-08-12 | 1101 | 0 | OXYGEN, DISSOLVED MG/L | 9.3 | 3
476172 | NORMANDY RESERVOIR - ANTHONY BRIDGE | DUCK RIVER 259.4 | 1980-08-12 | 1101 | 0 | OXYGEN, DISSOLVED, PERCENT OF SATURATION % | 122.368 | 3
476172 | NORMANDY RESERVOIR - ANTHONY BRIDGE | DUCK RIVER 259.4 | 1980-08-12 | 1101 | 0 | PH (STANDARD UNITS) | 9 | 3
476172 | NORMANDY RESERVOIR - ANTHONY BRIDGE | DUCK RIVER 259.4 | 1980-08-12 | 1102 | 0 | X-SEC. LOC., HORIZ (% FROM R BANK LOOK UPSTR.) | 75 | 5
476172 | NORMANDY RESERVOIR - ANTHONY BRIDGE | DUCK RIVER 259.4 | 1980-08-12 | 1102 | 0 | TEMPERATURE, WATER (DEGREES CENTIGRADE) | 30.3 | 5
476172 | NORMANDY RESERVOIR - ANTHONY BRIDGE | DUCK RIVER 259.4 | 1980-08-12 | 1102 | 0 | SPECIFIC CONDUCTANCE (UMHOS/CM @ 25C) | 130 | 5
476172 | NORMANDY RESERVOIR - ANTHONY BRIDGE | DUCK RIVER 259.4 | 1980-08-12 | 1102 | 0 | SAMPLING STATION LOCATION VERTICAL (METERS) | 1.5 | 5
476172 | NORMANDY RESERVOIR - ANTHONY BRIDGE | DUCK RIVER 259.4 | 1980-08-12 | 1102 | 0 | OXYGEN, DISSOLVED MG/L | 9 | 5
476172 | NORMANDY RESERVOIR - ANTHONY BRIDGE | DUCK RIVER 259.4 | 1980-08-12 | 1102 | 0 | OXYGEN, DISSOLVED, PERCENT OF SATURATION % | 118.421 | 5
476172 | NORMANDY RESERVOIR - ANTHONY BRIDGE | DUCK RIVER 259.4 | 1980-08-12 | 1102 | 0 | PH (STANDARD UNITS) | 9 | 5
476172 | NORMANDY RESERVOIR - ANTHONY BRIDGE | DUCK RIVER 259.4 | 1980-08-12 | 1103 | 0 | X-SEC. LOC., HORIZ (% FROM R BANK LOOK UPSTR.) | 75 | 7
476172 | NORMANDY RESERVOIR - ANTHONY BRIDGE | DUCK RIVER 259.4 | 1980-08-12 | 1103 | 0 | TEMPERATURE, WATER (DEGREES CENTIGRADE) | 30.2 | 7
476172 | NORMANDY RESERVOIR - ANTHONY BRIDGE | DUCK RIVER 259.4 | 1980-08-12 | 1103 | 0 | SPECIFIC CONDUCTANCE (UMHOS/CM @ 25C) | 130 | 7
476172 | NORMANDY RESERVOIR - ANTHONY BRIDGE | DUCK RIVER 259.4 | 1980-08-12 | 1103 | 0 | SAMPLING STATION LOCATION VERTICAL (METERS) | 2 | 7
476172 | NORMANDY RESERVOIR - ANTHONY BRIDGE | DUCK RIVER 259.4 | 1980-08-12 | 1103 | 0 | OXYGEN, DISSOLVED MG/L | 8.7 | 7
476172 | NORMANDY RESERVOIR - ANTHONY BRIDGE | DUCK RIVER 259.4 | 1980-08-12 | 1103 | 0 | OXYGEN, DISSOLVED, PERCENT OF SATURATION % | 114.474 | 7
476172 | NORMANDY RESERVOIR - ANTHONY BRIDGE | DUCK RIVER 259.4 | 1980-08-12 | 1103 | 0 | PH (STANDARD UNITS) | 9 | 7
476172 | NORMANDY RESERVOIR - ANTHONY BRIDGE | DUCK RIVER 259.4 | 1980-08-12 | 1104 | 0 | X-SEC. LOC., HORIZ (% FROM R BANK LOOK UPSTR.) | 75 | 8
476172 | NORMANDY RESERVOIR - ANTHONY BRIDGE | DUCK RIVER 259.4 | 1980-08-12 | 1104 | 0 | TEMPERATURE, WATER (DEGREES CENTIGRADE) | 30 | 8
476172 | NORMANDY RESERVOIR - ANTHONY BRIDGE | DUCK RIVER 259.4 | 1980-08-12 | 1104 | 0 | SPECIFIC CONDUCTANCE (UMHOS/CM @ 25C) | 130 | 8
476172 | NORMANDY RESERVOIR - ANTHONY BRIDGE | DUCK RIVER 259.4 | 1980-08-12 | 1104 | 0 | SAMPLING STATION LOCATION VERTICAL (METERS) | 2.5 | 8
476172 | NORMANDY RESERVOIR - ANTHONY BRIDGE | DUCK RIVER 259.4 | 1980-08-12 | 1104 | 0 | OXYGEN, DISSOLVED MG/L | 7.4 | 8
476172 | NORMANDY RESERVOIR - ANTHONY BRIDGE | DUCK RIVER 259.4 | 1980-08-12 | 1104 | 0 | OXYGEN, DISSOLVED, PERCENT OF SATURATION % | 97.3684 | 8
476172 | NORMANDY RESERVOIR - ANTHONY BRIDGE | DUCK RIVER 259.4 | 1980-08-12 | 1104 | 0 | PH (STANDARD UNITS) | 8.7 | 8
476172 | NORMANDY RESERVOIR - ANTHONY BRIDGE | DUCK RIVER 259.4 | 1980-08-12 | 1105 | 0 | X-SEC. LOC., HORIZ (% FROM R BANK LOOK UPSTR.) | 75 | 10
476172 | NORMANDY RESERVOIR - ANTHONY BRIDGE | DUCK RIVER 259.4 | 1980-08-12 | 1105 | 0 | TEMPERATURE, WATER (DEGREES CENTIGRADE) | 29.6 | 10
476172 | NORMANDY RESERVOIR - ANTHONY BRIDGE | DUCK RIVER 259.4 | 1980-08-12 | 1105 | 0 | SPECIFIC CONDUCTANCE (UMHOS/CM @ 25C) | 130 | 10
476172 | NORMANDY RESERVOIR - ANTHONY BRIDGE | DUCK RIVER 259.4 | 1980-08-12 | 1105 | 0 | SAMPLING STATION LOCATION VERTICAL (METERS) | 3 | 10
476172 | NORMANDY RESERVOIR - ANTHONY BRIDGE | DUCK RIVER 259.4 | 1980-08-12 | 1105 | 0 | OXYGEN, DISSOLVED MG/L | 4.9 | 10
476172 | NORMANDY RESERVOIR - ANTHONY BRIDGE | DUCK RIVER 259.4 | 1980-08-12 | 1105 | 0 | OXYGEN, DISSOLVED, PERCENT OF SATURATION % | 64.4736 | 10
476172 | NORMANDY RESERVOIR - ANTHONY BRIDGE | DUCK RIVER 259.4 | 1980-08-12 | 1105 | 0 | BOD, 5 DAY, 20 DEG C MG/L | 2.5 | 10
476172 | NORMANDY RESERVOIR - ANTHONY BRIDGE | DUCK RIVER 259.4 | 1980-08-12 | 1105 | 0 | COD, .025N K2CR2O7 MG/L | 8 | 10
476172 | NORMANDY RESERVOIR - ANTHONY BRIDGE | DUCK RIVER 259.4 | 1980-08-12 | 1105 | 0 | PH (STANDARD UNITS) | 7.8 | 10
476172 | NORMANDY RESERVOIR - ANTHONY BRIDGE | DUCK RIVER 259.4 | 1980-08-12 | 1105 | 0 | ALKALINITY, TOTAL (MG/L AS CACO3) | 56 | 10
476172 | NORMANDY RESERVOIR - ANTHONY BRIDGE | DUCK RIVER 259.4 | 1980-08-12 | 1105 | 0 | ALKALINITY, PHENOLPHTHALEIN (MG/L) | 0 | 10
476172 | NORMANDY RESERVOIR - ANTHONY BRIDGE | DUCK RIVER 259.4 | 1980-08-12 | 1105 | 0 | NITROGEN, ORGANIC, TOTAL (MG/L AS N) | 0.33 | 10
476172 | NORMANDY RESERVOIR - ANTHONY BRIDGE | DUCK RIVER 259.4 | 1980-08-12 | 1105 | 0 | NITROGEN, AMMONIA, TOTAL (MG/L AS N) | 0.01 | 10
476172 | NORMANDY RESERVOIR - ANTHONY BRIDGE | DUCK RIVER 259.4 | 1980-08-12 | 1105 | 0 | AMMONIA, UNIONZED (MG/L AS N) | 0.00047002 | 10
476172 | NORMANDY RESERVOIR - ANTHONY BRIDGE | DUCK RIVER 259.4 | 1980-08-12 | 1105 | 0 | AMMONIA, UNIONIZED (CALC FR TEMP-PH-NH4) (MG/L) | 0.0005715 | 10
476172 | NORMANDY RESERVOIR - ANTHONY BRIDGE | DUCK RIVER 259.4 | 1980-08-12 | 1105 | 0 | NITROGEN, KJELDAHL, TOTAL, (MG/L AS N) | 0.34 | 10
476172 | NORMANDY RESERVOIR - ANTHONY BRIDGE | DUCK RIVER 259.4 | 1980-08-12 | 1105 | 0 | NITRITE PLUS NITRATE, TOTAL 1 DET. (MG/L AS N) | 0.56 | 10
476172 | NORMANDY RESERVOIR - ANTHONY BRIDGE | DUCK RIVER 259.4 | 1980-08-12 | 1105 | 0 | PHOSPHORUS, TOTAL (MG/L AS P) | 0.04 | 10
476172 | NORMANDY RESERVOIR - ANTHONY BRIDGE | DUCK RIVER 259.4 | 1980-08-12 | 1105 | 0 | PHOSPHORUS, DISSOLVED (MG/L AS P) | 0.01 | 10
476172 | NORMANDY RESERVOIR - ANTHONY BRIDGE | DUCK RIVER 259.4 | 1980-08-12 | 1105 | 0 | PHOSPHORUS, DISSOLVED ORTHOPHOSPHATE (MG/L AS P) | 0.01 | 10
476172 | NORMANDY RESERVOIR - ANTHONY BRIDGE | DUCK RIVER 259.4 | 1980-08-12 | 1105 | 0 | PHOSPHORUS,HYDROLYZABLE + ORTHO,TOT,AUTOANALYZER | 0.01 | 10
476172 | NORMANDY RESERVOIR - ANTHONY BRIDGE | DUCK RIVER 259.4 | 1980-08-12 | 1105 | 0 | CARBON, TOTAL ORGANIC (MG/L AS C) | 3.7 | 10
476172 | NORMANDY RESERVOIR - ANTHONY BRIDGE | DUCK RIVER 259.4 | 1980-08-12 | 1106 | 0 | X-SEC. LOC., HORIZ (% FROM R BANK LOOK UPSTR.) | 75 | 11
476172 | NORMANDY RESERVOIR - ANTHONY BRIDGE | DUCK RIVER 259.4 | 1980-08-12 | 1106 | 0 | TEMPERATURE, WATER (DEGREES CENTIGRADE) | 29 | 11
476172 | NORMANDY RESERVOIR - ANTHONY BRIDGE | DUCK RIVER 259.4 | 1980-08-12 | 1106 | 0 | SPECIFIC CONDUCTANCE (UMHOS/CM @ 25C) | 140 | 11
476172 | NORMANDY RESERVOIR - ANTHONY BRIDGE | DUCK RIVER 259.4 | 1980-08-12 | 1106 | 0 | SAMPLING STATION LOCATION VERTICAL (METERS) | 3.5 | 11
476172 | NORMANDY RESERVOIR - ANTHONY BRIDGE | DUCK RIVER 259.4 | 1980-08-12 | 1106 | 0 | OXYGEN, DISSOLVED MG/L | 3.4 | 11
476172 | NORMANDY RESERVOIR - ANTHONY BRIDGE | DUCK RIVER 259.4 | 1980-08-12 | 1106 | 0 | OXYGEN, DISSOLVED, PERCENT OF SATURATION % | 43.5897 | 11
476172 | NORMANDY RESERVOIR - ANTHONY BRIDGE | DUCK RIVER 259.4 | 1980-08-12 | 1106 | 0 | PH (STANDARD UNITS) | 7.3 | 11
476172 | NORMANDY RESERVOIR - ANTHONY BRIDGE | DUCK RIVER 259.4 | 1980-08-12 | 1110 | 0 | X-SEC. LOC., HORIZ (% FROM R BANK LOOK UPSTR.) | 75 | 13
476172 | NORMANDY RESERVOIR - ANTHONY BRIDGE | DUCK RIVER 259.4 | 1980-08-12 | 1110 | 0 | TEMPERATURE, WATER (DEGREES CENTIGRADE) | 28.8 | 13
476172 | NORMANDY RESERVOIR - ANTHONY BRIDGE | DUCK RIVER 259.4 | 1980-08-12 | 1110 | 0 | SPECIFIC CONDUCTANCE (UMHOS/CM @ 25C) | 140 | 13
476172 | NORMANDY RESERVOIR - ANTHONY BRIDGE | DUCK RIVER 259.4 | 1980-08-12 | 1110 | 0 | SAMPLING STATION LOCATION VERTICAL (METERS) | 4 | 13
476172 | NORMANDY RESERVOIR - ANTHONY BRIDGE | DUCK RIVER 259.4 | 1980-08-12 | 1110 | 0 | OXYGEN, DISSOLVED MG/L | 2.3 | 13
476172 | NORMANDY RESERVOIR - ANTHONY BRIDGE | DUCK RIVER 259.4 | 1980-08-12 | 1110 | 0 | OXYGEN, DISSOLVED, PERCENT OF SATURATION % | 29.4872 | 13
476172 | NORMANDY RESERVOIR - ANTHONY BRIDGE | DUCK RIVER 259.4 | 1980-08-12 | 1110 | 0 | PH (STANDARD UNITS) | 7.2 | 13
476172 | NORMANDY RESERVOIR - ANTHONY BRIDGE | DUCK RIVER 259.4 | 1980-08-12 | 1112 | 0 | X-SEC. LOC., HORIZ (% FROM R BANK LOOK UPSTR.) | 75 | 16
476172 | NORMANDY RESERVOIR - ANTHONY BRIDGE | DUCK RIVER 259.4 | 1980-08-12 | 1112 | 0 | TEMPERATURE, WATER (DEGREES CENTIGRADE) | 27.6 | 16
476172 | NORMANDY RESERVOIR - ANTHONY BRIDGE | DUCK RIVER 259.4 | 1980-08-12 | 1112 | 0 | SPECIFIC CONDUCTANCE (UMHOS/CM @ 25C) | 140 | 16
476172 | NORMANDY RESERVOIR - ANTHONY BRIDGE | DUCK RIVER 259.4 | 1980-08-12 | 1112 | 0 | SAMPLING STATION LOCATION VERTICAL (METERS) | 5 | 16
476172 | NORMANDY RESERVOIR - ANTHONY BRIDGE | DUCK RIVER 259.4 | 1980-08-12 | 1112 | 0 | OXYGEN, DISSOLVED MG/L | 1 | 16
476172 | NORMANDY RESERVOIR - ANTHONY BRIDGE | DUCK RIVER 259.4 | 1980-08-12 | 1112 | 0 | OXYGEN, DISSOLVED, PERCENT OF SATURATION % | 12.6582 | 16
476172 | NORMANDY RESERVOIR - ANTHONY BRIDGE | DUCK RIVER 259.4 | 1980-08-12 | 1112 | 0 | PH (STANDARD UNITS) | 7 | 16
476172 | NORMANDY RESERVOIR - ANTHONY BRIDGE | DUCK RIVER 259.4 | 1980-08-12 | 1114 | 0 | X-SEC. LOC., HORIZ (% FROM R BANK LOOK UPSTR.) | 75 | 20
476172 | NORMANDY RESERVOIR - ANTHONY BRIDGE | DUCK RIVER 259.4 | 1980-08-12 | 1114 | 0 | TEMPERATURE, WATER (DEGREES CENTIGRADE) | 25.8 | 20
476172 | NORMANDY RESERVOIR - ANTHONY BRIDGE | DUCK RIVER 259.4 | 1980-08-12 | 1114 | 0 | SPECIFIC CONDUCTANCE (UMHOS/CM @ 25C) | 140 | 20
476172 | NORMANDY RESERVOIR - ANTHONY BRIDGE | DUCK RIVER 259.4 | 1980-08-12 | 1114 | 0 | SAMPLING STATION LOCATION VERTICAL (METERS) | 6 | 20
476172 | NORMANDY RESERVOIR - ANTHONY BRIDGE | DUCK RIVER 259.4 | 1980-08-12 | 1114 | 0 | OXYGEN, DISSOLVED MG/L | 0.1 | 20
476172 | NORMANDY RESERVOIR - ANTHONY BRIDGE | DUCK RIVER 259.4 | 1980-08-12 | 1114 | 0 | OXYGEN, DISSOLVED, PERCENT OF SATURATION % | 1.2195 | 20
476172 | NORMANDY RESERVOIR - ANTHONY BRIDGE | DUCK RIVER 259.4 | 1980-08-12 | 1114 | 0 | BOD, 5 DAY, 20 DEG C MG/L | 1.7 | 20
476172 | NORMANDY RESERVOIR - ANTHONY BRIDGE | DUCK RIVER 259.4 | 1980-08-12 | 1114 | 0 | COD, .025N K2CR2O7 MG/L | 8 | 20
476172 | NORMANDY RESERVOIR - ANTHONY BRIDGE | DUCK RIVER 259.4 | 1980-08-12 | 1114 | 0 | PH (STANDARD UNITS) | 6.8 | 20
476172 | NORMANDY RESERVOIR - ANTHONY BRIDGE | DUCK RIVER 259.4 | 1980-08-12 | 1114 | 0 | ALKALINITY, TOTAL (MG/L AS CACO3) | 51 | 20
476172 | NORMANDY RESERVOIR - ANTHONY BRIDGE | DUCK RIVER 259.4 | 1980-08-12 | 1114 | 0 | ALKALINITY, PHENOLPHTHALEIN (MG/L) | 0 | 20
476172 | NORMANDY RESERVOIR - ANTHONY BRIDGE | DUCK RIVER 259.4 | 1980-08-12 | 1114 | 0 | NITROGEN, ORGANIC, TOTAL (MG/L AS N) | 0.27 | 20
476172 | NORMANDY RESERVOIR - ANTHONY BRIDGE | DUCK RIVER 259.4 | 1980-08-12 | 1114 | 0 | NITROGEN, AMMONIA, TOTAL (MG/L AS N) | 0.05 | 20
476172 | NORMANDY RESERVOIR - ANTHONY BRIDGE | DUCK RIVER 259.4 | 1980-08-12 | 1114 | 0 | AMMONIA, UNIONZED (MG/L AS N) | 0.00018871 | 20
476172 | NORMANDY RESERVOIR - ANTHONY BRIDGE | DUCK RIVER 259.4 | 1980-08-12 | 1114 | 0 | AMMONIA, UNIONIZED (CALC FR TEMP-PH-NH4) (MG/L) | 0.00022945 | 20
476172 | NORMANDY RESERVOIR - ANTHONY BRIDGE | DUCK RIVER 259.4 | 1980-08-12 | 1114 | 0 | NITROGEN, KJELDAHL, TOTAL, (MG/L AS N) | 0.32 | 20
476172 | NORMANDY RESERVOIR - ANTHONY BRIDGE | DUCK RIVER 259.4 | 1980-08-12 | 1114 | 0 | NITRITE PLUS NITRATE, TOTAL 1 DET. (MG/L AS N) | 0.1 | 20
476172 | NORMANDY RESERVOIR - ANTHONY BRIDGE | DUCK RIVER 259.4 | 1980-08-12 | 1114 | 0 | PHOSPHORUS, TOTAL (MG/L AS P) | 0.07 | 20
476172 | NORMANDY RESERVOIR - ANTHONY BRIDGE | DUCK RIVER 259.4 | 1980-08-12 | 1114 | 0 | PHOSPHORUS, DISSOLVED (MG/L AS P) | 0.01 | 20
476172 | NORMANDY RESERVOIR - ANTHONY BRIDGE | DUCK RIVER 259.4 | 1980-08-12 | 1114 | 0 | PHOSPHORUS, DISSOLVED ORTHOPHOSPHATE (MG/L AS P) | 0.01 | 20
476172 | NORMANDY RESERVOIR - ANTHONY BRIDGE | DUCK RIVER 259.4 | 1980-08-12 | 1114 | 0 | PHOSPHORUS,HYDROLYZABLE + ORTHO,TOT,AUTOANALYZER | 0.05 | 20
476172 | NORMANDY RESERVOIR - ANTHONY BRIDGE | DUCK RIVER 259.4 | 1980-08-12 | 1114 | 0 | CARBON, TOTAL ORGANIC (MG/L AS C) | 3.8 | 20
476172 | NORMANDY RESERVOIR - ANTHONY BRIDGE | DUCK RIVER 259.4 | 1980-08-12 | 1115 | 0 | X-SEC. LOC., HORIZ (% FROM R BANK LOOK UPSTR.) | 75 | 23
476172 | NORMANDY RESERVOIR - ANTHONY BRIDGE | DUCK RIVER 259.4 | 1980-08-12 | 1115 | 0 | TEMPERATURE, WATER (DEGREES CENTIGRADE) | 24 | 23
476172 | NORMANDY RESERVOIR - ANTHONY BRIDGE | DUCK RIVER 259.4 | 1980-08-12 | 1115 | 0 | SPECIFIC CONDUCTANCE (UMHOS/CM @ 25C) | 130 | 23
476172 | NORMANDY RESERVOIR - ANTHONY BRIDGE | DUCK RIVER 259.4 | 1980-08-12 | 1115 | 0 | SAMPLING STATION LOCATION VERTICAL (METERS) | 7 | 23
476172 | NORMANDY RESERVOIR - ANTHONY BRIDGE | DUCK RIVER 259.4 | 1980-08-12 | 1115 | 0 | OXYGEN, DISSOLVED MG/L | 0.1 | 23
476172 | NORMANDY RESERVOIR - ANTHONY BRIDGE | DUCK RIVER 259.4 | 1980-08-12 | 1115 | 0 | OXYGEN, DISSOLVED, PERCENT OF SATURATION % | 1.1765 | 23
476172 | NORMANDY RESERVOIR - ANTHONY BRIDGE | DUCK RIVER 259.4 | 1980-08-12 | 1115 | 0 | PH (STANDARD UNITS) | 6.8 | 23
476172 | NORMANDY RESERVOIR - ANTHONY BRIDGE | DUCK RIVER 259.4 | 1980-08-12 | 1116 | 0 | X-SEC. LOC., HORIZ (% FROM R BANK LOOK UPSTR.) | 75 | 26
476172 | NORMANDY RESERVOIR - ANTHONY BRIDGE | DUCK RIVER 259.4 | 1980-08-12 | 1116 | 0 | TEMPERATURE, WATER (DEGREES CENTIGRADE) | 21.4 | 26
476172 | NORMANDY RESERVOIR - ANTHONY BRIDGE | DUCK RIVER 259.4 | 1980-08-12 | 1116 | 0 | SPECIFIC CONDUCTANCE (UMHOS/CM @ 25C) | 150 | 26
476172 | NORMANDY RESERVOIR - ANTHONY BRIDGE | DUCK RIVER 259.4 | 1980-08-12 | 1116 | 0 | SAMPLING STATION LOCATION VERTICAL (METERS) | 8 | 26
476172 | NORMANDY RESERVOIR - ANTHONY BRIDGE | DUCK RIVER 259.4 | 1980-08-12 | 1116 | 0 | OXYGEN, DISSOLVED MG/L | 0.1 | 26
476172 | NORMANDY RESERVOIR - ANTHONY BRIDGE | DUCK RIVER 259.4 | 1980-08-12 | 1116 | 0 | OXYGEN, DISSOLVED, PERCENT OF SATURATION % | 1.1111 | 26
476172 | NORMANDY RESERVOIR - ANTHONY BRIDGE | DUCK RIVER 259.4 | 1980-08-12 | 1116 | 0 | PH (STANDARD UNITS) | 6.8 | 26
476172 | NORMANDY RESERVOIR - ANTHONY BRIDGE | DUCK RIVER 259.4 | 1980-08-12 | 1118 | 0 | X-SEC. LOC., HORIZ (% FROM R BANK LOOK UPSTR.) | 75 | 30
476172 | NORMANDY RESERVOIR - ANTHONY BRIDGE | DUCK RIVER 259.4 | 1980-08-12 | 1118 | 0 | TEMPERATURE, WATER (DEGREES CENTIGRADE) | 18.9 | 30
476172 | NORMANDY RESERVOIR - ANTHONY BRIDGE | DUCK RIVER 259.4 | 1980-08-12 | 1118 | 0 | SPECIFIC CONDUCTANCE (UMHOS/CM @ 25C) | 200 | 30
476172 | NORMANDY RESERVOIR - ANTHONY BRIDGE | DUCK RIVER 259.4 | 1980-08-12 | 1118 | 0 | SAMPLING STATION LOCATION VERTICAL (METERS) | 9 | 30
476172 | NORMANDY RESERVOIR - ANTHONY BRIDGE | DUCK RIVER 259.4 | 1980-08-12 | 1118 | 0 | OXYGEN, DISSOLVED MG/L | 0.1 | 30
476172 | NORMANDY RESERVOIR - ANTHONY BRIDGE | DUCK RIVER 259.4 | 1980-08-12 | 1118 | 0 | OXYGEN, DISSOLVED, PERCENT OF SATURATION % | 1.0638 | 30
476172 | NORMANDY RESERVOIR - ANTHONY BRIDGE | DUCK RIVER 259.4 | 1980-08-12 | 1118 | 0 | BOD, 5 DAY, 20 DEG C MG/L | 1.9 | 30
476172 | NORMANDY RESERVOIR - ANTHONY BRIDGE | DUCK RIVER 259.4 | 1980-08-12 | 1118 | 0 | COD, .025N K2CR2O7 MG/L | 13 | 30
476172 | NORMANDY RESERVOIR - ANTHONY BRIDGE | DUCK RIVER 259.4 | 1980-08-12 | 1118 | 0 | PH (STANDARD UNITS) | 6.8 | 30
476172 | NORMANDY RESERVOIR - ANTHONY BRIDGE | DUCK RIVER 259.4 | 1980-08-12 | 1118 | 0 | ALKALINITY, TOTAL (MG/L AS CACO3) | 52 | 30
476172 | NORMANDY RESERVOIR - ANTHONY BRIDGE | DUCK RIVER 259.4 | 1980-08-12 | 1118 | 0 | ALKALINITY, PHENOLPHTHALEIN (MG/L) | 0 | 30
476172 | NORMANDY RESERVOIR - ANTHONY BRIDGE | DUCK RIVER 259.4 | 1980-08-12 | 1118 | 0 | NITROGEN, ORGANIC, TOTAL (MG/L AS N) | 0.22 | 30
476172 | NORMANDY RESERVOIR - ANTHONY BRIDGE | DUCK RIVER 259.4 | 1980-08-12 | 1118 | 0 | NITROGEN, AMMONIA, TOTAL (MG/L AS N) | 0.38 | 30
476172 | NORMANDY RESERVOIR - ANTHONY BRIDGE | DUCK RIVER 259.4 | 1980-08-12 | 1118 | 0 | AMMONIA, UNIONZED (MG/L AS N) | 0.00087406 | 30
476172 | NORMANDY RESERVOIR - ANTHONY BRIDGE | DUCK RIVER 259.4 | 1980-08-12 | 1118 | 0 | AMMONIA, UNIONIZED (CALC FR TEMP-PH-NH4) (MG/L) | 0.0010628 | 30
476172 | NORMANDY RESERVOIR - ANTHONY BRIDGE | DUCK RIVER 259.4 | 1980-08-12 | 1118 | 0 | NITROGEN, KJELDAHL, TOTAL, (MG/L AS N) | 0.6 | 30
476172 | NORMANDY RESERVOIR - ANTHONY BRIDGE | DUCK RIVER 259.4 | 1980-08-12 | 1118 | 0 | NITRITE PLUS NITRATE, TOTAL 1 DET. (MG/L AS N) | 0.22 | 30
476172 | NORMANDY RESERVOIR - ANTHONY BRIDGE | DUCK RIVER 259.4 | 1980-08-12 | 1118 | 0 | PHOSPHORUS, TOTAL (MG/L AS P) | 0.19 | 30
476172 | NORMANDY RESERVOIR - ANTHONY BRIDGE | DUCK RIVER 259.4 | 1980-08-12 | 1118 | 0 | PHOSPHORUS, DISSOLVED (MG/L AS P) | 0.02 | 30
476172 | NORMANDY RESERVOIR - ANTHONY BRIDGE | DUCK RIVER 259.4 | 1980-08-12 | 1118 | 0 | PHOSPHORUS, DISSOLVED ORTHOPHOSPHATE (MG/L AS P) | 0.01 | 30
476172 | NORMANDY RESERVOIR - ANTHONY BRIDGE | DUCK RIVER 259.4 | 1980-08-12 | 1118 | 0 | PHOSPHORUS,HYDROLYZABLE + ORTHO,TOT,AUTOANALYZER | 0.17 | 30
476172 | NORMANDY RESERVOIR - ANTHONY BRIDGE | DUCK RIVER 259.4 | 1980-08-12 | 1118 | 0 | CARBON, TOTAL ORGANIC (MG/L AS C) | 5.8 | 30
476172 | NORMANDY RESERVOIR - ANTHONY BRIDGE | DUCK RIVER 259.4 | 1980-08-28 | 1130 | 0 | X-SEC. LOC., HORIZ (% FROM R BANK LOOK UPSTR.) | 25 | 1
476172 | NORMANDY RESERVOIR - ANTHONY BRIDGE | DUCK RIVER 259.4 | 1980-08-28 | 1130 | 0 | TEMPERATURE, WATER (DEGREES CENTIGRADE) | 29.2 | 1
476172 | NORMANDY RESERVOIR - ANTHONY BRIDGE | DUCK RIVER 259.4 | 1980-08-28 | 1130 | 0 | TRANSPARENCY, SECCHI DISC (METERS) | 0.75 | 1
476172 | NORMANDY RESERVOIR - ANTHONY BRIDGE | DUCK RIVER 259.4 | 1980-08-28 | 1130 | 0 | SPECIFIC CONDUCTANCE (UMHOS/CM @ 25C) | 120 | 1
476172 | NORMANDY RESERVOIR - ANTHONY BRIDGE | DUCK RIVER 259.4 | 1980-08-28 | 1130 | 0 | SAMPLING STATION LOCATION VERTICAL (METERS) | 0.3 | 1
476172 | NORMANDY RESERVOIR - ANTHONY BRIDGE | DUCK RIVER 259.4 | 1980-08-28 | 1130 | 0 | OXYGEN, DISSOLVED MG/L | 8.3 | 1
476172 | NORMANDY RESERVOIR - ANTHONY BRIDGE | DUCK RIVER 259.4 | 1980-08-28 | 1130 | 0 | OXYGEN, DISSOLVED, PERCENT OF SATURATION % | 106.41 | 1
476172 | NORMANDY RESERVOIR - ANTHONY BRIDGE | DUCK RIVER 259.4 | 1980-08-28 | 1130 | 0 | PH (STANDARD UNITS) | 8.6 | 1
476172 | NORMANDY RESERVOIR - ANTHONY BRIDGE | DUCK RIVER 259.4 | 1980-08-28 | 1131 | 0 | X-SEC. LOC., HORIZ (% FROM R BANK LOOK UPSTR.) | 25 | 3
476172 | NORMANDY RESERVOIR - ANTHONY BRIDGE | DUCK RIVER 259.4 | 1980-08-28 | 1131 | 0 | TEMPERATURE, WATER (DEGREES CENTIGRADE) | 29 | 3
476172 | NORMANDY RESERVOIR - ANTHONY BRIDGE | DUCK RIVER 259.4 | 1980-08-28 | 1131 | 0 | SPECIFIC CONDUCTANCE (UMHOS/CM @ 25C) | 120 | 3
476172 | NORMANDY RESERVOIR - ANTHONY BRIDGE | DUCK RIVER 259.4 | 1980-08-28 | 1131 | 0 | SAMPLING STATION LOCATION VERTICAL (METERS) | 1 | 3
476172 | NORMANDY RESERVOIR - ANTHONY BRIDGE | DUCK RIVER 259.4 | 1980-08-28 | 1131 | 0 | OXYGEN, DISSOLVED MG/L | 8.4 | 3
476172 | NORMANDY RESERVOIR - ANTHONY BRIDGE | DUCK RIVER 259.4 | 1980-08-28 | 1131 | 0 | OXYGEN, DISSOLVED, PERCENT OF SATURATION % | 107.692 | 3
476172 | NORMANDY RESERVOIR - ANTHONY BRIDGE | DUCK RIVER 259.4 | 1980-08-28 | 1131 | 0 | PH (STANDARD UNITS) | 8.7 | 3
476172 | NORMANDY RESERVOIR - ANTHONY BRIDGE | DUCK RIVER 259.4 | 1980-08-28 | 1132 | 0 | X-SEC. LOC., HORIZ (% FROM R BANK LOOK UPSTR.) | 25 | 5
476172 | NORMANDY RESERVOIR - ANTHONY BRIDGE | DUCK RIVER 259.4 | 1980-08-28 | 1132 | 0 | TEMPERATURE, WATER (DEGREES CENTIGRADE) | 28.8 | 5
476172 | NORMANDY RESERVOIR - ANTHONY BRIDGE | DUCK RIVER 259.4 | 1980-08-28 | 1132 | 0 | SPECIFIC CONDUCTANCE (UMHOS/CM @ 25C) | 120 | 5
476172 | NORMANDY RESERVOIR - ANTHONY BRIDGE | DUCK RIVER 259.4 | 1980-08-28 | 1132 | 0 | SAMPLING STATION LOCATION VERTICAL (METERS) | 1.5 | 5
476172 | NORMANDY RESERVOIR - ANTHONY BRIDGE | DUCK RIVER 259.4 | 1980-08-28 | 1132 | 0 | OXYGEN, DISSOLVED MG/L | 8.2 | 5
476172 | NORMANDY RESERVOIR - ANTHONY BRIDGE | DUCK RIVER 259.4 | 1980-08-28 | 1132 | 0 | OXYGEN, DISSOLVED, PERCENT OF SATURATION % | 105.128 | 5
476172 | NORMANDY RESERVOIR - ANTHONY BRIDGE | DUCK RIVER 259.4 | 1980-08-28 | 1132 | 0 | PH (STANDARD UNITS) | 8.7 | 5
476172 | NORMANDY RESERVOIR - ANTHONY BRIDGE | DUCK RIVER 259.4 | 1980-08-28 | 1133 | 0 | X-SEC. LOC., HORIZ (% FROM R BANK LOOK UPSTR.) | 25 | 7
476172 | NORMANDY RESERVOIR - ANTHONY BRIDGE | DUCK RIVER 259.4 | 1980-08-28 | 1133 | 0 | TEMPERATURE, WATER (DEGREES CENTIGRADE) | 28.7 | 7
476172 | NORMANDY RESERVOIR - ANTHONY BRIDGE | DUCK RIVER 259.4 | 1980-08-28 | 1133 | 0 | SPECIFIC CONDUCTANCE (UMHOS/CM @ 25C) | 120 | 7
476172 | NORMANDY RESERVOIR - ANTHONY BRIDGE | DUCK RIVER 259.4 | 1980-08-28 | 1133 | 0 | SAMPLING STATION LOCATION VERTICAL (METERS) | 2 | 7
476172 | NORMANDY RESERVOIR - ANTHONY BRIDGE | DUCK RIVER 259.4 | 1980-08-28 | 1133 | 0 | OXYGEN, DISSOLVED MG/L | 7.9 | 7
476172 | NORMANDY RESERVOIR - ANTHONY BRIDGE | DUCK RIVER 259.4 | 1980-08-28 | 1133 | 0 | OXYGEN, DISSOLVED, PERCENT OF SATURATION % | 101.282 | 7
476172 | NORMANDY RESERVOIR - ANTHONY BRIDGE | DUCK RIVER 259.4 | 1980-08-28 | 1133 | 0 | PH (STANDARD UNITS) | 8.7 | 7
476172 | NORMANDY RESERVOIR - ANTHONY BRIDGE | DUCK RIVER 259.4 | 1980-08-28 | 1134 | 0 | X-SEC. LOC., HORIZ (% FROM R BANK LOOK UPSTR.) | 25 | 10
476172 | NORMANDY RESERVOIR - ANTHONY BRIDGE | DUCK RIVER 259.4 | 1980-08-28 | 1134 | 0 | TEMPERATURE, WATER (DEGREES CENTIGRADE) | 28.6 | 10
476172 | NORMANDY RESERVOIR - ANTHONY BRIDGE | DUCK RIVER 259.4 | 1980-08-28 | 1134 | 0 | SPECIFIC CONDUCTANCE (UMHOS/CM @ 25C) | 120 | 10
476172 | NORMANDY RESERVOIR - ANTHONY BRIDGE | DUCK RIVER 259.4 | 1980-08-28 | 1134 | 0 | SAMPLING STATION LOCATION VERTICAL (METERS) | 3 | 10
476172 | NORMANDY RESERVOIR - ANTHONY BRIDGE | DUCK RIVER 259.4 | 1980-08-28 | 1134 | 0 | OXYGEN, DISSOLVED MG/L | 7.3 | 10
476172 | NORMANDY RESERVOIR - ANTHONY BRIDGE | DUCK RIVER 259.4 | 1980-08-28 | 1134 | 0 | OXYGEN, DISSOLVED, PERCENT OF SATURATION % | 93.5897 | 10
476172 | NORMANDY RESERVOIR - ANTHONY BRIDGE | DUCK RIVER 259.4 | 1980-08-28 | 1134 | 0 | PH (STANDARD UNITS) | 8.6 | 10
476172 | NORMANDY RESERVOIR - ANTHONY BRIDGE | DUCK RIVER 259.4 | 1980-08-28 | 1140 | 0 | X-SEC. LOC., HORIZ (% FROM R BANK LOOK UPSTR.) | 50 | 1
476172 | NORMANDY RESERVOIR - ANTHONY BRIDGE | DUCK RIVER 259.4 | 1980-08-28 | 1140 | 0 | TEMPERATURE, WATER (DEGREES CENTIGRADE) | 29 | 1
476172 | NORMANDY RESERVOIR - ANTHONY BRIDGE | DUCK RIVER 259.4 | 1980-08-28 | 1140 | 0 | TRANSPARENCY, SECCHI DISC (METERS) | 0.75 | 1
476172 | NORMANDY RESERVOIR - ANTHONY BRIDGE | DUCK RIVER 259.4 | 1980-08-28 | 1140 | 0 | SPECIFIC CONDUCTANCE (UMHOS/CM @ 25C) | 130 | 1
476172 | NORMANDY RESERVOIR - ANTHONY BRIDGE | DUCK RIVER 259.4 | 1980-08-28 | 1140 | 0 | SAMPLING STATION LOCATION VERTICAL (METERS) | 0.3 | 1
476172 | NORMANDY RESERVOIR - ANTHONY BRIDGE | DUCK RIVER 259.4 | 1980-08-28 | 1140 | 0 | OXYGEN, DISSOLVED MG/L | 8.4 | 1
476172 | NORMANDY RESERVOIR - ANTHONY BRIDGE | DUCK RIVER 259.4 | 1980-08-28 | 1140 | 0 | OXYGEN, DISSOLVED, PERCENT OF SATURATION % | 107.692 | 1
476172 | NORMANDY RESERVOIR - ANTHONY BRIDGE | DUCK RIVER 259.4 | 1980-08-28 | 1140 | 0 | PH (STANDARD UNITS) | 8.6 | 1
476172 | NORMANDY RESERVOIR - ANTHONY BRIDGE | DUCK RIVER 259.4 | 1980-08-28 | 1141 | 0 | X-SEC. LOC., HORIZ (% FROM R BANK LOOK UPSTR.) | 50 | 3
476172 | NORMANDY RESERVOIR - ANTHONY BRIDGE | DUCK RIVER 259.4 | 1980-08-28 | 1141 | 0 | TEMPERATURE, WATER (DEGREES CENTIGRADE) | 29.1 | 3
476172 | NORMANDY RESERVOIR - ANTHONY BRIDGE | DUCK RIVER 259.4 | 1980-08-28 | 1141 | 0 | SPECIFIC CONDUCTANCE (UMHOS/CM @ 25C) | 130 | 3
476172 | NORMANDY RESERVOIR - ANTHONY BRIDGE | DUCK RIVER 259.4 | 1980-08-28 | 1141 | 0 | SAMPLING STATION LOCATION VERTICAL (METERS) | 1 | 3
476172 | NORMANDY RESERVOIR - ANTHONY BRIDGE | DUCK RIVER 259.4 | 1980-08-28 | 1141 | 0 | OXYGEN, DISSOLVED MG/L | 8.4 | 3
476172 | NORMANDY RESERVOIR - ANTHONY BRIDGE | DUCK RIVER 259.4 | 1980-08-28 | 1141 | 0 | OXYGEN, DISSOLVED, PERCENT OF SATURATION % | 107.692 | 3
476172 | NORMANDY RESERVOIR - ANTHONY BRIDGE | DUCK RIVER 259.4 | 1980-08-28 | 1141 | 0 | PH (STANDARD UNITS) | 8.7 | 3
476172 | NORMANDY RESERVOIR - ANTHONY BRIDGE | DUCK RIVER 259.4 | 1980-08-28 | 1142 | 0 | X-SEC. LOC., HORIZ (% FROM R BANK LOOK UPSTR.) | 50 | 5
476172 | NORMANDY RESERVOIR - ANTHONY BRIDGE | DUCK RIVER 259.4 | 1980-08-28 | 1142 | 0 | TEMPERATURE, WATER (DEGREES CENTIGRADE) | 28.8 | 5
476172 | NORMANDY RESERVOIR - ANTHONY BRIDGE | DUCK RIVER 259.4 | 1980-08-28 | 1142 | 0 | SPECIFIC CONDUCTANCE (UMHOS/CM @ 25C) | 130 | 5
476172 | NORMANDY RESERVOIR - ANTHONY BRIDGE | DUCK RIVER 259.4 | 1980-08-28 | 1142 | 0 | SAMPLING STATION LOCATION VERTICAL (METERS) | 1.5 | 5
476172 | NORMANDY RESERVOIR - ANTHONY BRIDGE | DUCK RIVER 259.4 | 1980-08-28 | 1142 | 0 | OXYGEN, DISSOLVED MG/L | 8.4 | 5
476172 | NORMANDY RESERVOIR - ANTHONY BRIDGE | DUCK RIVER 259.4 | 1980-08-28 | 1142 | 0 | OXYGEN, DISSOLVED, PERCENT OF SATURATION % | 107.692 | 5
476172 | NORMANDY RESERVOIR - ANTHONY BRIDGE | DUCK RIVER 259.4 | 1980-08-28 | 1142 | 0 | PH (STANDARD UNITS) | 8.8 | 5
476172 | NORMANDY RESERVOIR - ANTHONY BRIDGE | DUCK RIVER 259.4 | 1980-08-28 | 1143 | 0 | X-SEC. LOC., HORIZ (% FROM R BANK LOOK UPSTR.) | 50 | 7
476172 | NORMANDY RESERVOIR - ANTHONY BRIDGE | DUCK RIVER 259.4 | 1980-08-28 | 1143 | 0 | TEMPERATURE, WATER (DEGREES CENTIGRADE) | 28.6 | 7
476172 | NORMANDY RESERVOIR - ANTHONY BRIDGE | DUCK RIVER 259.4 | 1980-08-28 | 1143 | 0 | SPECIFIC CONDUCTANCE (UMHOS/CM @ 25C) | 130 | 7
476172 | NORMANDY RESERVOIR - ANTHONY BRIDGE | DUCK RIVER 259.4 | 1980-08-28 | 1143 | 0 | SAMPLING STATION LOCATION VERTICAL (METERS) | 2 | 7
476172 | NORMANDY RESERVOIR - ANTHONY BRIDGE | DUCK RIVER 259.4 | 1980-08-28 | 1143 | 0 | OXYGEN, DISSOLVED MG/L | 8.2 | 7
476172 | NORMANDY RESERVOIR - ANTHONY BRIDGE | DUCK RIVER 259.4 | 1980-08-28 | 1143 | 0 | OXYGEN, DISSOLVED, PERCENT OF SATURATION % | 105.128 | 7
476172 | NORMANDY RESERVOIR - ANTHONY BRIDGE | DUCK RIVER 259.4 | 1980-08-28 | 1143 | 0 | PH (STANDARD UNITS) | 8.7 | 7
476172 | NORMANDY RESERVOIR - ANTHONY BRIDGE | DUCK RIVER 259.4 | 1980-08-28 | 1144 | 0 | X-SEC. LOC., HORIZ (% FROM R BANK LOOK UPSTR.) | 50 | 10
476172 | NORMANDY RESERVOIR - ANTHONY BRIDGE | DUCK RIVER 259.4 | 1980-08-28 | 1144 | 0 | TEMPERATURE, WATER (DEGREES CENTIGRADE) | 28.5 | 10
476172 | NORMANDY RESERVOIR - ANTHONY BRIDGE | DUCK RIVER 259.4 | 1980-08-28 | 1144 | 0 | SPECIFIC CONDUCTANCE (UMHOS/CM @ 25C) | 130 | 10
476172 | NORMANDY RESERVOIR - ANTHONY BRIDGE | DUCK RIVER 259.4 | 1980-08-28 | 1144 | 0 | SAMPLING STATION LOCATION VERTICAL (METERS) | 3 | 10
476172 | NORMANDY RESERVOIR - ANTHONY BRIDGE | DUCK RIVER 259.4 | 1980-08-28 | 1144 | 0 | OXYGEN, DISSOLVED MG/L | 7.7 | 10
476172 | NORMANDY RESERVOIR - ANTHONY BRIDGE | DUCK RIVER 259.4 | 1980-08-28 | 1144 | 0 | OXYGEN, DISSOLVED, PERCENT OF SATURATION % | 97.4683 | 10
476172 | NORMANDY RESERVOIR - ANTHONY BRIDGE | DUCK RIVER 259.4 | 1980-08-28 | 1144 | 0 | PH (STANDARD UNITS) | 8.7 | 10
476172 | NORMANDY RESERVOIR - ANTHONY BRIDGE | DUCK RIVER 259.4 | 1980-08-28 | 1145 | 0 | X-SEC. LOC., HORIZ (% FROM R BANK LOOK UPSTR.) | 50 | 13
476172 | NORMANDY RESERVOIR - ANTHONY BRIDGE | DUCK RIVER 259.4 | 1980-08-28 | 1145 | 0 | TEMPERATURE, WATER (DEGREES CENTIGRADE) | 28.5 | 13
476172 | NORMANDY RESERVOIR - ANTHONY BRIDGE | DUCK RIVER 259.4 | 1980-08-28 | 1145 | 0 | SPECIFIC CONDUCTANCE (UMHOS/CM @ 25C) | 130 | 13
476172 | NORMANDY RESERVOIR - ANTHONY BRIDGE | DUCK RIVER 259.4 | 1980-08-28 | 1145 | 0 | SAMPLING STATION LOCATION VERTICAL (METERS) | 4 | 13
476172 | NORMANDY RESERVOIR - ANTHONY BRIDGE | DUCK RIVER 259.4 | 1980-08-28 | 1145 | 0 | OXYGEN, DISSOLVED MG/L | 7.2 | 13
476172 | NORMANDY RESERVOIR - ANTHONY BRIDGE | DUCK RIVER 259.4 | 1980-08-28 | 1145 | 0 | OXYGEN, DISSOLVED, PERCENT OF SATURATION % | 91.1392 | 13
476172 | NORMANDY RESERVOIR - ANTHONY BRIDGE | DUCK RIVER 259.4 | 1980-08-28 | 1145 | 0 | PH (STANDARD UNITS) | 8.6 | 13
476172 | NORMANDY RESERVOIR - ANTHONY BRIDGE | DUCK RIVER 259.4 | 1980-08-28 | 1146 | 0 | X-SEC. LOC., HORIZ (% FROM R BANK LOOK UPSTR.) | 50 | 15
476172 | NORMANDY RESERVOIR - ANTHONY BRIDGE | DUCK RIVER 259.4 | 1980-08-28 | 1146 | 0 | TEMPERATURE, WATER (DEGREES CENTIGRADE) | 28.1 | 15
476172 | NORMANDY RESERVOIR - ANTHONY BRIDGE | DUCK RIVER 259.4 | 1980-08-28 | 1146 | 0 | SPECIFIC CONDUCTANCE (UMHOS/CM @ 25C) | 130 | 15
476172 | NORMANDY RESERVOIR - ANTHONY BRIDGE | DUCK RIVER 259.4 | 1980-08-28 | 1146 | 0 | SAMPLING STATION LOCATION VERTICAL (METERS) | 4.5 | 15
476172 | NORMANDY RESERVOIR - ANTHONY BRIDGE | DUCK RIVER 259.4 | 1980-08-28 | 1146 | 0 | OXYGEN, DISSOLVED MG/L | 4.5 | 15
476172 | NORMANDY RESERVOIR - ANTHONY BRIDGE | DUCK RIVER 259.4 | 1980-08-28 | 1146 | 0 | OXYGEN, DISSOLVED, PERCENT OF SATURATION % | 56.962 | 15
476172 | NORMANDY RESERVOIR - ANTHONY BRIDGE | DUCK RIVER 259.4 | 1980-08-28 | 1146 | 0 | PH (STANDARD UNITS) | 8 | 15
476172 | NORMANDY RESERVOIR - ANTHONY BRIDGE | DUCK RIVER 259.4 | 1980-08-28 | 1147 | 0 | X-SEC. LOC., HORIZ (% FROM R BANK LOOK UPSTR.) | 50 | 16
476172 | NORMANDY RESERVOIR - ANTHONY BRIDGE | DUCK RIVER 259.4 | 1980-08-28 | 1147 | 0 | TEMPERATURE, WATER (DEGREES CENTIGRADE) | 27 | 16
476172 | NORMANDY RESERVOIR - ANTHONY BRIDGE | DUCK RIVER 259.4 | 1980-08-28 | 1147 | 0 | SPECIFIC CONDUCTANCE (UMHOS/CM @ 25C) | 150 | 16
476172 | NORMANDY RESERVOIR - ANTHONY BRIDGE | DUCK RIVER 259.4 | 1980-08-28 | 1147 | 0 | SAMPLING STATION LOCATION VERTICAL (METERS) | 5 | 16
476172 | NORMANDY RESERVOIR - ANTHONY BRIDGE | DUCK RIVER 259.4 | 1980-08-28 | 1147 | 0 | OXYGEN, DISSOLVED MG/L | 0.5 | 16
476172 | NORMANDY RESERVOIR - ANTHONY BRIDGE | DUCK RIVER 259.4 | 1980-08-28 | 1147 | 0 | OXYGEN, DISSOLVED, PERCENT OF SATURATION % | 6.1728 | 16
476172 | NORMANDY RESERVOIR - ANTHONY BRIDGE | DUCK RIVER 259.4 | 1980-08-28 | 1147 | 0 | PH (STANDARD UNITS) | 7.3 | 16
476172 | NORMANDY RESERVOIR - ANTHONY BRIDGE | DUCK RIVER 259.4 | 1980-08-28 | 1148 | 0 | X-SEC. LOC., HORIZ (% FROM R BANK LOOK UPSTR.) | 50 | 20
476172 | NORMANDY RESERVOIR - ANTHONY BRIDGE | DUCK RIVER 259.4 | 1980-08-28 | 1148 | 0 | TEMPERATURE, WATER (DEGREES CENTIGRADE) | 25.2 | 20
476172 | NORMANDY RESERVOIR - ANTHONY BRIDGE | DUCK RIVER 259.4 | 1980-08-28 | 1148 | 0 | SPECIFIC CONDUCTANCE (UMHOS/CM @ 25C) | 180 | 20
476172 | NORMANDY RESERVOIR - ANTHONY BRIDGE | DUCK RIVER 259.4 | 1980-08-28 | 1148 | 0 | SAMPLING STATION LOCATION VERTICAL (METERS) | 6 | 20
476172 | NORMANDY RESERVOIR - ANTHONY BRIDGE | DUCK RIVER 259.4 | 1980-08-28 | 1148 | 0 | OXYGEN, DISSOLVED MG/L | 0.1 | 20
476172 | NORMANDY RESERVOIR - ANTHONY BRIDGE | DUCK RIVER 259.4 | 1980-08-28 | 1148 | 0 | OXYGEN, DISSOLVED, PERCENT OF SATURATION % | 1.1905 | 20
476172 | NORMANDY RESERVOIR - ANTHONY BRIDGE | DUCK RIVER 259.4 | 1980-08-28 | 1148 | 0 | PH (STANDARD UNITS) | 6.9 | 20
476172 | NORMANDY RESERVOIR - ANTHONY BRIDGE | DUCK RIVER 259.4 | 1980-08-28 | 1149 | 0 | X-SEC. LOC., HORIZ (% FROM R BANK LOOK UPSTR.) | 50 | 23
476172 | NORMANDY RESERVOIR - ANTHONY BRIDGE | DUCK RIVER 259.4 | 1980-08-28 | 1149 | 0 | TEMPERATURE, WATER (DEGREES CENTIGRADE) | 23 | 23
476172 | NORMANDY RESERVOIR - ANTHONY BRIDGE | DUCK RIVER 259.4 | 1980-08-28 | 1149 | 0 | SPECIFIC CONDUCTANCE (UMHOS/CM @ 25C) | 180 | 23
476172 | NORMANDY RESERVOIR - ANTHONY BRIDGE | DUCK RIVER 259.4 | 1980-08-28 | 1149 | 0 | SAMPLING STATION LOCATION VERTICAL (METERS) | 7 | 23
476172 | NORMANDY RESERVOIR - ANTHONY BRIDGE | DUCK RIVER 259.4 | 1980-08-28 | 1149 | 0 | OXYGEN, DISSOLVED MG/L | 0.1 | 23
476172 | NORMANDY RESERVOIR - ANTHONY BRIDGE | DUCK RIVER 259.4 | 1980-08-28 | 1149 | 0 | OXYGEN, DISSOLVED, PERCENT OF SATURATION % | 1.1494 | 23
476172 | NORMANDY RESERVOIR - ANTHONY BRIDGE | DUCK RIVER 259.4 | 1980-08-28 | 1149 | 0 | PH (STANDARD UNITS) | 6.8 | 23
476172 | NORMANDY RESERVOIR - ANTHONY BRIDGE | DUCK RIVER 259.4 | 1980-08-28 | 1200 | 0 | X-SEC. LOC., HORIZ (% FROM R BANK LOOK UPSTR.) | 75 | 1
476172 | NORMANDY RESERVOIR - ANTHONY BRIDGE | DUCK RIVER 259.4 | 1980-08-28 | 1200 | 0 | TEMPERATURE, WATER (DEGREES CENTIGRADE) | 29.6 | 1
476172 | NORMANDY RESERVOIR - ANTHONY BRIDGE | DUCK RIVER 259.4 | 1980-08-28 | 1200 | 0 | TRANSPARENCY, SECCHI DISC (METERS) | 0.75 | 1
476172 | NORMANDY RESERVOIR - ANTHONY BRIDGE | DUCK RIVER 259.4 | 1980-08-28 | 1200 | 0 | SPECIFIC CONDUCTANCE (UMHOS/CM @ 25C) | 130 | 1
476172 | NORMANDY RESERVOIR - ANTHONY BRIDGE | DUCK RIVER 259.4 | 1980-08-28 | 1200 | 0 | SAMPLING STATION LOCATION VERTICAL (METERS) | 0.3 | 1
476172 | NORMANDY RESERVOIR - ANTHONY BRIDGE | DUCK RIVER 259.4 | 1980-08-28 | 1200 | 0 | OXYGEN, DISSOLVED MG/L | 8.2 | 1
476172 | NORMANDY RESERVOIR - ANTHONY BRIDGE | DUCK RIVER 259.4 | 1980-08-28 | 1200 | 0 | OXYGEN, DISSOLVED, PERCENT OF SATURATION % | 107.895 | 1
476172 | NORMANDY RESERVOIR - ANTHONY BRIDGE | DUCK RIVER 259.4 | 1980-08-28 | 1200 | 0 | BOD, 5 DAY, 20 DEG C MG/L | 3 | 1
476172 | NORMANDY RESERVOIR - ANTHONY BRIDGE | DUCK RIVER 259.4 | 1980-08-28 | 1200 | 0 | COD, .025N K2CR2O7 MG/L | 9 | 1
476172 | NORMANDY RESERVOIR - ANTHONY BRIDGE | DUCK RIVER 259.4 | 1980-08-28 | 1200 | 0 | PH (STANDARD UNITS) | 8.7 | 1
476172 | NORMANDY RESERVOIR - ANTHONY BRIDGE | DUCK RIVER 259.4 | 1980-08-28 | 1200 | 0 | ALKALINITY, TOTAL (MG/L AS CACO3) | 41 | 1
476172 | NORMANDY RESERVOIR - ANTHONY BRIDGE | DUCK RIVER 259.4 | 1980-08-28 | 1200 | 0 | NITROGEN, ORGANIC, TOTAL (MG/L AS N) | 0.25 | 1
476172 | NORMANDY RESERVOIR - ANTHONY BRIDGE | DUCK RIVER 259.4 | 1980-08-28 | 1200 | 0 | NITROGEN, AMMONIA, TOTAL (MG/L AS N) | 0.03 | 1
476172 | NORMANDY RESERVOIR - ANTHONY BRIDGE | DUCK RIVER 259.4 | 1980-08-28 | 1200 | 0 | AMMONIA, UNIONZED (MG/L AS N) | 0.0084419 | 1
476172 | NORMANDY RESERVOIR - ANTHONY BRIDGE | DUCK RIVER 259.4 | 1980-08-28 | 1200 | 0 | AMMONIA, UNIONIZED (CALC FR TEMP-PH-NH4) (MG/L) | 0.010264 | 1
476172 | NORMANDY RESERVOIR - ANTHONY BRIDGE | DUCK RIVER 259.4 | 1980-08-28 | 1200 | 0 | NITROGEN, KJELDAHL, TOTAL, (MG/L AS N) | 0.28 | 1
476172 | NORMANDY RESERVOIR - ANTHONY BRIDGE | DUCK RIVER 259.4 | 1980-08-28 | 1200 | 0 | NITRITE PLUS NITRATE, TOTAL 1 DET. (MG/L AS N) | 0.01 | 1
476172 | NORMANDY RESERVOIR - ANTHONY BRIDGE | DUCK RIVER 259.4 | 1980-08-28 | 1200 | 0 | PHOSPHORUS, TOTAL (MG/L AS P) | 0.03 | 1
476172 | NORMANDY RESERVOIR - ANTHONY BRIDGE | DUCK RIVER 259.4 | 1980-08-28 | 1200 | 0 | PHOSPHORUS, DISSOLVED (MG/L AS P) | 0.01 | 1
476172 | NORMANDY RESERVOIR - ANTHONY BRIDGE | DUCK RIVER 259.4 | 1980-08-28 | 1200 | 0 | PHOSPHORUS, DISSOLVED ORTHOPHOSPHATE (MG/L AS P) | 0.01 | 1
476172 | NORMANDY RESERVOIR - ANTHONY BRIDGE | DUCK RIVER 259.4 | 1980-08-28 | 1200 | 0 | PHOSPHORUS,HYDROLYZABLE + ORTHO,TOT,AUTOANALYZER | 0.02 | 1
476172 | NORMANDY RESERVOIR - ANTHONY BRIDGE | DUCK RIVER 259.4 | 1980-08-28 | 1200 | 0 | CARBON, TOTAL ORGANIC (MG/L AS C) | 5 | 1
476172 | NORMANDY RESERVOIR - ANTHONY BRIDGE | DUCK RIVER 259.4 | 1980-08-28 | 1200 | 0 | CARBON, DISSOLVED ORGANIC (MG/L AS C) | 2.3 | 1
476172 | NORMANDY RESERVOIR - ANTHONY BRIDGE | DUCK RIVER 259.4 | 1980-08-28 | 1200 | 0 | CHLOROPHYLL-A UG/L SPECTROPHOTOMETRIC ACID. METH. | 16.02 | 1
476172 | NORMANDY RESERVOIR - ANTHONY BRIDGE | DUCK RIVER 259.4 | 1980-08-28 | 1200 | 0 | CHLOROPHYLL-B UG/L TRICHROMATIC UNCORRECTED | 0.507 | 1
476172 | NORMANDY RESERVOIR - ANTHONY BRIDGE | DUCK RIVER 259.4 | 1980-08-28 | 1200 | 0 | CHLOROPHYLL-C UG/L TRICHROMATIC UNCORRECTED | 1.145 | 1
476172 | NORMANDY RESERVOIR - ANTHONY BRIDGE | DUCK RIVER 259.4 | 1980-08-28 | 1200 | 0 | PHEOPHYTIN-A UG/L SPECTROPHOTOMETRIC ACID. METH. | 1.602 | 1
476172 | NORMANDY RESERVOIR - ANTHONY BRIDGE | DUCK RIVER 259.4 | 1980-08-28 | 1201 | 0 | X-SEC. LOC., HORIZ (% FROM R BANK LOOK UPSTR.) | 75 | 3
476172 | NORMANDY RESERVOIR - ANTHONY BRIDGE | DUCK RIVER 259.4 | 1980-08-28 | 1201 | 0 | TEMPERATURE, WATER (DEGREES CENTIGRADE) | 29.4 | 3
476172 | NORMANDY RESERVOIR - ANTHONY BRIDGE | DUCK RIVER 259.4 | 1980-08-28 | 1201 | 0 | SPECIFIC CONDUCTANCE (UMHOS/CM @ 25C) | 130 | 3
476172 | NORMANDY RESERVOIR - ANTHONY BRIDGE | DUCK RIVER 259.4 | 1980-08-28 | 1201 | 0 | SAMPLING STATION LOCATION VERTICAL (METERS) | 1 | 3
476172 | NORMANDY RESERVOIR - ANTHONY BRIDGE | DUCK RIVER 259.4 | 1980-08-28 | 1201 | 0 | OXYGEN, DISSOLVED MG/L | 8.4 | 3
476172 | NORMANDY RESERVOIR - ANTHONY BRIDGE | DUCK RIVER 259.4 | 1980-08-28 | 1201 | 0 | OXYGEN, DISSOLVED, PERCENT OF SATURATION % | 107.692 | 3
476172 | NORMANDY RESERVOIR - ANTHONY BRIDGE | DUCK RIVER 259.4 | 1980-08-28 | 1201 | 0 | PH (STANDARD UNITS) | 8.7 | 3
476172 | NORMANDY RESERVOIR - ANTHONY BRIDGE | DUCK RIVER 259.4 | 1980-08-28 | 1202 | 0 | X-SEC. LOC., HORIZ (% FROM R BANK LOOK UPSTR.) | 75 | 5
476172 | NORMANDY RESERVOIR - ANTHONY BRIDGE | DUCK RIVER 259.4 | 1980-08-28 | 1202 | 0 | TEMPERATURE, WATER (DEGREES CENTIGRADE) | 29.1 | 5
476172 | NORMANDY RESERVOIR - ANTHONY BRIDGE | DUCK RIVER 259.4 | 1980-08-28 | 1202 | 0 | SPECIFIC CONDUCTANCE (UMHOS/CM @ 25C) | 130 | 5
476172 | NORMANDY RESERVOIR - ANTHONY BRIDGE | DUCK RIVER 259.4 | 1980-08-28 | 1202 | 0 | SAMPLING STATION LOCATION VERTICAL (METERS) | 1.5 | 5
476172 | NORMANDY RESERVOIR - ANTHONY BRIDGE | DUCK RIVER 259.4 | 1980-08-28 | 1202 | 0 | OXYGEN, DISSOLVED MG/L | 8.6 | 5
476172 | NORMANDY RESERVOIR - ANTHONY BRIDGE | DUCK RIVER 259.4 | 1980-08-28 | 1202 | 0 | OXYGEN, DISSOLVED, PERCENT OF SATURATION % | 110.256 | 5
476172 | NORMANDY RESERVOIR - ANTHONY BRIDGE | DUCK RIVER 259.4 | 1980-08-28 | 1202 | 0 | PH (STANDARD UNITS) | 8.8 | 5
476172 | NORMANDY RESERVOIR - ANTHONY BRIDGE | DUCK RIVER 259.4 | 1980-08-28 | 1203 | 0 | X-SEC. LOC., HORIZ (% FROM R BANK LOOK UPSTR.) | 75 | 7
476172 | NORMANDY RESERVOIR - ANTHONY BRIDGE | DUCK RIVER 259.4 | 1980-08-28 | 1203 | 0 | TEMPERATURE, WATER (DEGREES CENTIGRADE) | 28.8 | 7
476172 | NORMANDY RESERVOIR - ANTHONY BRIDGE | DUCK RIVER 259.4 | 1980-08-28 | 1203 | 0 | SPECIFIC CONDUCTANCE (UMHOS/CM @ 25C) | 130 | 7
476172 | NORMANDY RESERVOIR - ANTHONY BRIDGE | DUCK RIVER 259.4 | 1980-08-28 | 1203 | 0 | SAMPLING STATION LOCATION VERTICAL (METERS) | 2 | 7
476172 | NORMANDY RESERVOIR - ANTHONY BRIDGE | DUCK RIVER 259.4 | 1980-08-28 | 1203 | 0 | OXYGEN, DISSOLVED MG/L | 8.3 | 7
476172 | NORMANDY RESERVOIR - ANTHONY BRIDGE | DUCK RIVER 259.4 | 1980-08-28 | 1203 | 0 | OXYGEN, DISSOLVED, PERCENT OF SATURATION % | 106.41 | 7
476172 | NORMANDY RESERVOIR - ANTHONY BRIDGE | DUCK RIVER 259.4 | 1980-08-28 | 1203 | 0 | PH (STANDARD UNITS) | 8.8 | 7
476172 | NORMANDY RESERVOIR - ANTHONY BRIDGE | DUCK RIVER 259.4 | 1980-08-28 | 1205 | 0 | X-SEC. LOC., HORIZ (% FROM R BANK LOOK UPSTR.) | 75 | 10
476172 | NORMANDY RESERVOIR - ANTHONY BRIDGE | DUCK RIVER 259.4 | 1980-08-28 | 1205 | 0 | TEMPERATURE, WATER (DEGREES CENTIGRADE) | 28.5 | 10
476172 | NORMANDY RESERVOIR - ANTHONY BRIDGE | DUCK RIVER 259.4 | 1980-08-28 | 1205 | 0 | SPECIFIC CONDUCTANCE (UMHOS/CM @ 25C) | 130 | 10
476172 | NORMANDY RESERVOIR - ANTHONY BRIDGE | DUCK RIVER 259.4 | 1980-08-28 | 1205 | 0 | SAMPLING STATION LOCATION VERTICAL (METERS) | 3 | 10
476172 | NORMANDY RESERVOIR - ANTHONY BRIDGE | DUCK RIVER 259.4 | 1980-08-28 | 1205 | 0 | OXYGEN, DISSOLVED MG/L | 7.6 | 10
476172 | NORMANDY RESERVOIR - ANTHONY BRIDGE | DUCK RIVER 259.4 | 1980-08-28 | 1205 | 0 | OXYGEN, DISSOLVED, PERCENT OF SATURATION % | 96.2025 | 10
476172 | NORMANDY RESERVOIR - ANTHONY BRIDGE | DUCK RIVER 259.4 | 1980-08-28 | 1205 | 0 | BOD, 5 DAY, 20 DEG C MG/L | 2.8 | 10
476172 | NORMANDY RESERVOIR - ANTHONY BRIDGE | DUCK RIVER 259.4 | 1980-08-28 | 1205 | 0 | COD, .025N K2CR2O7 MG/L | 8 | 10
476172 | NORMANDY RESERVOIR - ANTHONY BRIDGE | DUCK RIVER 259.4 | 1980-08-28 | 1205 | 0 | PH (STANDARD UNITS) | 8.7 | 10
476172 | NORMANDY RESERVOIR - ANTHONY BRIDGE | DUCK RIVER 259.4 | 1980-08-28 | 1205 | 0 | ALKALINITY, TOTAL (MG/L AS CACO3) | 46 | 10
476172 | NORMANDY RESERVOIR - ANTHONY BRIDGE | DUCK RIVER 259.4 | 1980-08-28 | 1205 | 0 | NITROGEN, ORGANIC, TOTAL (MG/L AS N) | 0.27 | 10
476172 | NORMANDY RESERVOIR - ANTHONY BRIDGE | DUCK RIVER 259.4 | 1980-08-28 | 1205 | 0 | NITROGEN, AMMONIA, TOTAL (MG/L AS N) | 0.09 | 10
476172 | NORMANDY RESERVOIR - ANTHONY BRIDGE | DUCK RIVER 259.4 | 1980-08-28 | 1205 | 0 | AMMONIA, UNIONZED (MG/L AS N) | 0.023972 | 10
476172 | NORMANDY RESERVOIR - ANTHONY BRIDGE | DUCK RIVER 259.4 | 1980-08-28 | 1205 | 0 | AMMONIA, UNIONIZED (CALC FR TEMP-PH-NH4) (MG/L) | 0.029147 | 10
476172 | NORMANDY RESERVOIR - ANTHONY BRIDGE | DUCK RIVER 259.4 | 1980-08-28 | 1205 | 0 | NITROGEN, KJELDAHL, TOTAL, (MG/L AS N) | 0.36 | 10
476172 | NORMANDY RESERVOIR - ANTHONY BRIDGE | DUCK RIVER 259.4 | 1980-08-28 | 1205 | 0 | NITRITE PLUS NITRATE, TOTAL 1 DET. (MG/L AS N) | 0.02 | 10
476172 | NORMANDY RESERVOIR - ANTHONY BRIDGE | DUCK RIVER 259.4 | 1980-08-28 | 1205 | 0 | PHOSPHORUS, TOTAL (MG/L AS P) | 0.05 | 10
476172 | NORMANDY RESERVOIR - ANTHONY BRIDGE | DUCK RIVER 259.4 | 1980-08-28 | 1205 | 0 | PHOSPHORUS, DISSOLVED (MG/L AS P) | 0.01 | 10
476172 | NORMANDY RESERVOIR - ANTHONY BRIDGE | DUCK RIVER 259.4 | 1980-08-28 | 1205 | 0 | PHOSPHORUS, DISSOLVED ORTHOPHOSPHATE (MG/L AS P) | 0.01 | 10
476172 | NORMANDY RESERVOIR - ANTHONY BRIDGE | DUCK RIVER 259.4 | 1980-08-28 | 1205 | 0 | PHOSPHORUS,HYDROLYZABLE + ORTHO,TOT,AUTOANALYZER | 0.02 | 10
476172 | NORMANDY RESERVOIR - ANTHONY BRIDGE | DUCK RIVER 259.4 | 1980-08-28 | 1205 | 0 | CARBON, TOTAL ORGANIC (MG/L AS C) | 4.1 | 10
476172 | NORMANDY RESERVOIR - ANTHONY BRIDGE | DUCK RIVER 259.4 | 1980-08-28 | 1205 | 0 | CARBON, DISSOLVED ORGANIC (MG/L AS C) | 1.8 | 10
476172 | NORMANDY RESERVOIR - ANTHONY BRIDGE | DUCK RIVER 259.4 | 1980-08-28 | 1205 | 0 | CHLOROPHYLL-A UG/L SPECTROPHOTOMETRIC ACID. METH. | 15.75 | 10
476172 | NORMANDY RESERVOIR - ANTHONY BRIDGE | DUCK RIVER 259.4 | 1980-08-28 | 1205 | 0 | CHLOROPHYLL-B UG/L TRICHROMATIC UNCORRECTED | 1.186 | 10
476172 | NORMANDY RESERVOIR - ANTHONY BRIDGE | DUCK RIVER 259.4 | 1980-08-28 | 1205 | 0 | CHLOROPHYLL-C UG/L TRICHROMATIC UNCORRECTED | 1.298 | 10
476172 | NORMANDY RESERVOIR - ANTHONY BRIDGE | DUCK RIVER 259.4 | 1980-08-28 | 1205 | 0 | PHEOPHYTIN-A UG/L SPECTROPHOTOMETRIC ACID. METH. | 1.575 | 10
476172 | NORMANDY RESERVOIR - ANTHONY BRIDGE | DUCK RIVER 259.4 | 1980-08-28 | 1206 | 0 | X-SEC. LOC., HORIZ (% FROM R BANK LOOK UPSTR.) | 75 | 13
476172 | NORMANDY RESERVOIR - ANTHONY BRIDGE | DUCK RIVER 259.4 | 1980-08-28 | 1206 | 0 | TEMPERATURE, WATER (DEGREES CENTIGRADE) | 28.5 | 13
476172 | NORMANDY RESERVOIR - ANTHONY BRIDGE | DUCK RIVER 259.4 | 1980-08-28 | 1206 | 0 | SPECIFIC CONDUCTANCE (UMHOS/CM @ 25C) | 130 | 13
476172 | NORMANDY RESERVOIR - ANTHONY BRIDGE | DUCK RIVER 259.4 | 1980-08-28 | 1206 | 0 | SAMPLING STATION LOCATION VERTICAL (METERS) | 4 | 13
476172 | NORMANDY RESERVOIR - ANTHONY BRIDGE | DUCK RIVER 259.4 | 1980-08-28 | 1206 | 0 | OXYGEN, DISSOLVED MG/L | 6.8 | 13
476172 | NORMANDY RESERVOIR - ANTHONY BRIDGE | DUCK RIVER 259.4 | 1980-08-28 | 1206 | 0 | OXYGEN, DISSOLVED, PERCENT OF SATURATION % | 86.0759 | 13
476172 | NORMANDY RESERVOIR - ANTHONY BRIDGE | DUCK RIVER 259.4 | 1980-08-28 | 1206 | 0 | PH (STANDARD UNITS) | 8.6 | 13
476172 | NORMANDY RESERVOIR - ANTHONY BRIDGE | DUCK RIVER 259.4 | 1980-08-28 | 1207 | 0 | X-SEC. LOC., HORIZ (% FROM R BANK LOOK UPSTR.) | 75 | 15
476172 | NORMANDY RESERVOIR - ANTHONY BRIDGE | DUCK RIVER 259.4 | 1980-08-28 | 1207 | 0 | TEMPERATURE, WATER (DEGREES CENTIGRADE) | 28 | 15
476172 | NORMANDY RESERVOIR - ANTHONY BRIDGE | DUCK RIVER 259.4 | 1980-08-28 | 1207 | 0 | SPECIFIC CONDUCTANCE (UMHOS/CM @ 25C) | 140 | 15
476172 | NORMANDY RESERVOIR - ANTHONY BRIDGE | DUCK RIVER 259.4 | 1980-08-28 | 1207 | 0 | SAMPLING STATION LOCATION VERTICAL (METERS) | 4.5 | 15
476172 | NORMANDY RESERVOIR - ANTHONY BRIDGE | DUCK RIVER 259.4 | 1980-08-28 | 1207 | 0 | OXYGEN, DISSOLVED MG/L | 3.7 | 15
476172 | NORMANDY RESERVOIR - ANTHONY BRIDGE | DUCK RIVER 259.4 | 1980-08-28 | 1207 | 0 | OXYGEN, DISSOLVED, PERCENT OF SATURATION % | 46.8354 | 15
476172 | NORMANDY RESERVOIR - ANTHONY BRIDGE | DUCK RIVER 259.4 | 1980-08-28 | 1207 | 0 | PH (STANDARD UNITS) | 7.7 | 15
476172 | NORMANDY RESERVOIR - ANTHONY BRIDGE | DUCK RIVER 259.4 | 1980-08-28 | 1208 | 0 | X-SEC. LOC., HORIZ (% FROM R BANK LOOK UPSTR.) | 75 | 16
476172 | NORMANDY RESERVOIR - ANTHONY BRIDGE | DUCK RIVER 259.4 | 1980-08-28 | 1208 | 0 | TEMPERATURE, WATER (DEGREES CENTIGRADE) | 27.9 | 16
476172 | NORMANDY RESERVOIR - ANTHONY BRIDGE | DUCK RIVER 259.4 | 1980-08-28 | 1208 | 0 | SPECIFIC CONDUCTANCE (UMHOS/CM @ 25C) | 140 | 16
476172 | NORMANDY RESERVOIR - ANTHONY BRIDGE | DUCK RIVER 259.4 | 1980-08-28 | 1208 | 0 | SAMPLING STATION LOCATION VERTICAL (METERS) | 5 | 16
476172 | NORMANDY RESERVOIR - ANTHONY BRIDGE | DUCK RIVER 259.4 | 1980-08-28 | 1208 | 0 | OXYGEN, DISSOLVED MG/L | 2.4 | 16
476172 | NORMANDY RESERVOIR - ANTHONY BRIDGE | DUCK RIVER 259.4 | 1980-08-28 | 1208 | 0 | OXYGEN, DISSOLVED, PERCENT OF SATURATION % | 30.3797 | 16
476172 | NORMANDY RESERVOIR - ANTHONY BRIDGE | DUCK RIVER 259.4 | 1980-08-28 | 1208 | 0 | PH (STANDARD UNITS) | 7.4 | 16
476172 | NORMANDY RESERVOIR - ANTHONY BRIDGE | DUCK RIVER 259.4 | 1980-08-28 | 1209 | 0 | X-SEC. LOC., HORIZ (% FROM R BANK LOOK UPSTR.) | 75 | 20
476172 | NORMANDY RESERVOIR - ANTHONY BRIDGE | DUCK RIVER 259.4 | 1980-08-28 | 1209 | 0 | TEMPERATURE, WATER (DEGREES CENTIGRADE) | 26.8 | 20
476172 | NORMANDY RESERVOIR - ANTHONY BRIDGE | DUCK RIVER 259.4 | 1980-08-28 | 1209 | 0 | SPECIFIC CONDUCTANCE (UMHOS/CM @ 25C) | 150 | 20
476172 | NORMANDY RESERVOIR - ANTHONY BRIDGE | DUCK RIVER 259.4 | 1980-08-28 | 1209 | 0 | SAMPLING STATION LOCATION VERTICAL (METERS) | 6 | 20
476172 | NORMANDY RESERVOIR - ANTHONY BRIDGE | DUCK RIVER 259.4 | 1980-08-28 | 1209 | 0 | OXYGEN, DISSOLVED MG/L | 1.4 | 20
476172 | NORMANDY RESERVOIR - ANTHONY BRIDGE | DUCK RIVER 259.4 | 1980-08-28 | 1209 | 0 | OXYGEN, DISSOLVED, PERCENT OF SATURATION % | 17.2839 | 20
476172 | NORMANDY RESERVOIR - ANTHONY BRIDGE | DUCK RIVER 259.4 | 1980-08-28 | 1209 | 0 | PH (STANDARD UNITS) | 7.1 | 20
476172 | NORMANDY RESERVOIR - ANTHONY BRIDGE | DUCK RIVER 259.4 | 1980-08-28 | 1210 | 0 | X-SEC. LOC., HORIZ (% FROM R BANK LOOK UPSTR.) | 75 | 23
476172 | NORMANDY RESERVOIR - ANTHONY BRIDGE | DUCK RIVER 259.4 | 1980-08-28 | 1210 | 0 | TEMPERATURE, WATER (DEGREES CENTIGRADE) | 25.2 | 23
476172 | NORMANDY RESERVOIR - ANTHONY BRIDGE | DUCK RIVER 259.4 | 1980-08-28 | 1210 | 0 | SPECIFIC CONDUCTANCE (UMHOS/CM @ 25C) | 170 | 23
476172 | NORMANDY RESERVOIR - ANTHONY BRIDGE | DUCK RIVER 259.4 | 1980-08-28 | 1210 | 0 | SAMPLING STATION LOCATION VERTICAL (METERS) | 7 | 23
476172 | NORMANDY RESERVOIR - ANTHONY BRIDGE | DUCK RIVER 259.4 | 1980-08-28 | 1210 | 0 | OXYGEN, DISSOLVED MG/L | 0.1 | 23
476172 | NORMANDY RESERVOIR - ANTHONY BRIDGE | DUCK RIVER 259.4 | 1980-08-28 | 1210 | 0 | OXYGEN, DISSOLVED, PERCENT OF SATURATION % | 1.1905 | 23
476172 | NORMANDY RESERVOIR - ANTHONY BRIDGE | DUCK RIVER 259.4 | 1980-08-28 | 1210 | 0 | BOD, 5 DAY, 20 DEG C MG/L | 2.4 | 23
476172 | NORMANDY RESERVOIR - ANTHONY BRIDGE | DUCK RIVER 259.4 | 1980-08-28 | 1210 | 0 | COD, .025N K2CR2O7 MG/L | 11 | 23
476172 | NORMANDY RESERVOIR - ANTHONY BRIDGE | DUCK RIVER 259.4 | 1980-08-28 | 1210 | 0 | PH (STANDARD UNITS) | 6.9 | 23
476172 | NORMANDY RESERVOIR - ANTHONY BRIDGE | DUCK RIVER 259.4 | 1980-08-28 | 1210 | 0 | ALKALINITY, TOTAL (MG/L AS CACO3) | 56 | 23
476172 | NORMANDY RESERVOIR - ANTHONY BRIDGE | DUCK RIVER 259.4 | 1980-08-28 | 1210 | 0 | ALKALINITY, PHENOLPHTHALEIN (MG/L) | 0 | 23
476172 | NORMANDY RESERVOIR - ANTHONY BRIDGE | DUCK RIVER 259.4 | 1980-08-28 | 1210 | 0 | NITROGEN, ORGANIC, TOTAL (MG/L AS N) | 0.28 | 23
476172 | NORMANDY RESERVOIR - ANTHONY BRIDGE | DUCK RIVER 259.4 | 1980-08-28 | 1210 | 0 | NITROGEN, AMMONIA, TOTAL (MG/L AS N) | 0.36 | 23
476172 | NORMANDY RESERVOIR - ANTHONY BRIDGE | DUCK RIVER 259.4 | 1980-08-28 | 1210 | 0 | AMMONIA, UNIONZED (MG/L AS N) | 0.0016384 | 23
476172 | NORMANDY RESERVOIR - ANTHONY BRIDGE | DUCK RIVER 259.4 | 1980-08-28 | 1210 | 0 | AMMONIA, UNIONIZED (CALC FR TEMP-PH-NH4) (MG/L) | 0.0019921 | 23
476172 | NORMANDY RESERVOIR - ANTHONY BRIDGE | DUCK RIVER 259.4 | 1980-08-28 | 1210 | 0 | NITROGEN, KJELDAHL, TOTAL, (MG/L AS N) | 0.64 | 23
476172 | NORMANDY RESERVOIR - ANTHONY BRIDGE | DUCK RIVER 259.4 | 1980-08-28 | 1210 | 0 | NITRITE PLUS NITRATE, TOTAL 1 DET. (MG/L AS N) | 0.02 | 23
476172 | NORMANDY RESERVOIR - ANTHONY BRIDGE | DUCK RIVER 259.4 | 1980-08-28 | 1210 | 0 | PHOSPHORUS, TOTAL (MG/L AS P) | 0.18 | 23
476172 | NORMANDY RESERVOIR - ANTHONY BRIDGE | DUCK RIVER 259.4 | 1980-08-28 | 1210 | 0 | PHOSPHORUS, DISSOLVED (MG/L AS P) | 0.01 | 23
476172 | NORMANDY RESERVOIR - ANTHONY BRIDGE | DUCK RIVER 259.4 | 1980-08-28 | 1210 | 0 | PHOSPHORUS, DISSOLVED ORTHOPHOSPHATE (MG/L AS P) | 0.03 | 23
476172 | NORMANDY RESERVOIR - ANTHONY BRIDGE | DUCK RIVER 259.4 | 1980-08-28 | 1210 | 0 | PHOSPHORUS,HYDROLYZABLE + ORTHO,TOT,AUTOANALYZER | 0.14 | 23
476172 | NORMANDY RESERVOIR - ANTHONY BRIDGE | DUCK RIVER 259.4 | 1980-08-28 | 1210 | 0 | CARBON, TOTAL ORGANIC (MG/L AS C) | 4.5 | 23
476172 | NORMANDY RESERVOIR - ANTHONY BRIDGE | DUCK RIVER 259.4 | 1980-08-28 | 1210 | 0 | CARBON, DISSOLVED ORGANIC (MG/L AS C) | 2.6 | 23
476172 | NORMANDY RESERVOIR - ANTHONY BRIDGE | DUCK RIVER 259.4 | 1980-08-28 | 1210 | 0 | CHLOROPHYLL-A UG/L SPECTROPHOTOMETRIC ACID. METH. | 8.544 | 23
476172 | NORMANDY RESERVOIR - ANTHONY BRIDGE | DUCK RIVER 259.4 | 1980-08-28 | 1210 | 0 | CHLOROPHYLL-B UG/L TRICHROMATIC UNCORRECTED | 1.293 | 23
476172 | NORMANDY RESERVOIR - ANTHONY BRIDGE | DUCK RIVER 259.4 | 1980-08-28 | 1210 | 0 | CHLOROPHYLL-C UG/L TRICHROMATIC UNCORRECTED | 1.443 | 23
476172 | NORMANDY RESERVOIR - ANTHONY BRIDGE | DUCK RIVER 259.4 | 1980-08-28 | 1210 | 0 | PHEOPHYTIN-A UG/L SPECTROPHOTOMETRIC ACID. METH. | 0.8544 | 23
476172 | NORMANDY RESERVOIR - ANTHONY BRIDGE | DUCK RIVER 259.4 | 1980-08-28 | 1212 | 0 | X-SEC. LOC., HORIZ (% FROM R BANK LOOK UPSTR.) | 75 | 26
476172 | NORMANDY RESERVOIR - ANTHONY BRIDGE | DUCK RIVER 259.4 | 1980-08-28 | 1212 | 0 | TEMPERATURE, WATER (DEGREES CENTIGRADE) | 22.4 | 26
476172 | NORMANDY RESERVOIR - ANTHONY BRIDGE | DUCK RIVER 259.4 | 1980-08-28 | 1212 | 0 | SPECIFIC CONDUCTANCE (UMHOS/CM @ 25C) | 200 | 26
476172 | NORMANDY RESERVOIR - ANTHONY BRIDGE | DUCK RIVER 259.4 | 1980-08-28 | 1212 | 0 | SAMPLING STATION LOCATION VERTICAL (METERS) | 8 | 26
476172 | NORMANDY RESERVOIR - ANTHONY BRIDGE | DUCK RIVER 259.4 | 1980-08-28 | 1212 | 0 | OXYGEN, DISSOLVED MG/L | 0.1 | 26
476172 | NORMANDY RESERVOIR - ANTHONY BRIDGE | DUCK RIVER 259.4 | 1980-08-28 | 1212 | 0 | OXYGEN, DISSOLVED, PERCENT OF SATURATION % | 1.1364 | 26
476172 | NORMANDY RESERVOIR - ANTHONY BRIDGE | DUCK RIVER 259.4 | 1980-08-28 | 1212 | 0 | BOD, 5 DAY, 20 DEG C MG/L | 2.7 | 26
476172 | NORMANDY RESERVOIR - ANTHONY BRIDGE | DUCK RIVER 259.4 | 1980-08-28 | 1212 | 0 | COD, .025N K2CR2O7 MG/L | 20 | 26
476172 | NORMANDY RESERVOIR - ANTHONY BRIDGE | DUCK RIVER 259.4 | 1980-08-28 | 1212 | 0 | PH (STANDARD UNITS) | 6.8 | 26
476172 | NORMANDY RESERVOIR - ANTHONY BRIDGE | DUCK RIVER 259.4 | 1980-08-28 | 1212 | 0 | ALKALINITY, TOTAL (MG/L AS CACO3) | 53 | 26
476172 | NORMANDY RESERVOIR - ANTHONY BRIDGE | DUCK RIVER 259.4 | 1980-08-28 | 1212 | 0 | ALKALINITY, PHENOLPHTHALEIN (MG/L) | 0 | 26
476172 | NORMANDY RESERVOIR - ANTHONY BRIDGE | DUCK RIVER 259.4 | 1980-08-28 | 1212 | 0 | NITROGEN, ORGANIC, TOTAL (MG/L AS N) | 1.8 | 26
476172 | NORMANDY RESERVOIR - ANTHONY BRIDGE | DUCK RIVER 259.4 | 1980-08-28 | 1212 | 0 | NITROGEN, AMMONIA, TOTAL (MG/L AS N) | 0.03 | 26
476172 | NORMANDY RESERVOIR - ANTHONY BRIDGE | DUCK RIVER 259.4 | 1980-08-28 | 1212 | 0 | AMMONIA, UNIONZED (MG/L AS N) | 8.8974e-05 | 26
476172 | NORMANDY RESERVOIR - ANTHONY BRIDGE | DUCK RIVER 259.4 | 1980-08-28 | 1212 | 0 | AMMONIA, UNIONIZED (CALC FR TEMP-PH-NH4) (MG/L) | 0.00010818 | 26
476172 | NORMANDY RESERVOIR - ANTHONY BRIDGE | DUCK RIVER 259.4 | 1980-08-28 | 1212 | 0 | NITROGEN, KJELDAHL, TOTAL, (MG/L AS N) | 1.8 | 26
476172 | NORMANDY RESERVOIR - ANTHONY BRIDGE | DUCK RIVER 259.4 | 1980-08-28 | 1212 | 0 | NITRITE PLUS NITRATE, TOTAL 1 DET. (MG/L AS N) | 0.03 | 26
476172 | NORMANDY RESERVOIR - ANTHONY BRIDGE | DUCK RIVER 259.4 | 1980-08-28 | 1212 | 0 | PHOSPHORUS, TOTAL (MG/L AS P) | 0.65 | 26
476172 | NORMANDY RESERVOIR - ANTHONY BRIDGE | DUCK RIVER 259.4 | 1980-08-28 | 1212 | 0 | PHOSPHORUS, DISSOLVED (MG/L AS P) | 0.02 | 26
476172 | NORMANDY RESERVOIR - ANTHONY BRIDGE | DUCK RIVER 259.4 | 1980-08-28 | 1212 | 0 | PHOSPHORUS, DISSOLVED ORTHOPHOSPHATE (MG/L AS P) | 0.05 | 26
476172 | NORMANDY RESERVOIR - ANTHONY BRIDGE | DUCK RIVER 259.4 | 1980-08-28 | 1212 | 0 | PHOSPHORUS,HYDROLYZABLE + ORTHO,TOT,AUTOANALYZER | 0.59 | 26
476172 | NORMANDY RESERVOIR - ANTHONY BRIDGE | DUCK RIVER 259.4 | 1980-08-28 | 1212 | 0 | CARBON, TOTAL ORGANIC (MG/L AS C) | 5.6 | 26
476172 | NORMANDY RESERVOIR - ANTHONY BRIDGE | DUCK RIVER 259.4 | 1980-08-28 | 1212 | 0 | CARBON, DISSOLVED ORGANIC (MG/L AS C) | 3.3 | 26
476172 | NORMANDY RESERVOIR - ANTHONY BRIDGE | DUCK RIVER 259.4 | 1980-08-28 | 1212 | 0 | CHLOROPHYLL-A UG/L SPECTROPHOTOMETRIC ACID. METH. | 17.62 | 26
476172 | NORMANDY RESERVOIR - ANTHONY BRIDGE | DUCK RIVER 259.4 | 1980-08-28 | 1212 | 0 | CHLOROPHYLL-B UG/L TRICHROMATIC UNCORRECTED | 0.845 | 26
476172 | NORMANDY RESERVOIR - ANTHONY BRIDGE | DUCK RIVER 259.4 | 1980-08-28 | 1212 | 0 | CHLOROPHYLL-C UG/L TRICHROMATIC UNCORRECTED | 1.024 | 26
476172 | NORMANDY RESERVOIR - ANTHONY BRIDGE | DUCK RIVER 259.4 | 1980-08-28 | 1212 | 0 | PHEOPHYTIN-A UG/L SPECTROPHOTOMETRIC ACID. METH. | 1.762 | 26
476172 | NORMANDY RESERVOIR - ANTHONY BRIDGE | DUCK RIVER 259.4 | 1980-09-09 | 1000 | 0 | X-SEC. LOC., HORIZ (% FROM R BANK LOOK UPSTR.) | 25 | 1
476172 | NORMANDY RESERVOIR - ANTHONY BRIDGE | DUCK RIVER 259.4 | 1980-09-09 | 1000 | 0 | TEMPERATURE, WATER (DEGREES CENTIGRADE) | 28.5 | 1
476172 | NORMANDY RESERVOIR - ANTHONY BRIDGE | DUCK RIVER 259.4 | 1980-09-09 | 1000 | 0 | SPECIFIC CONDUCTANCE (UMHOS/CM @ 25C) | 120 | 1
476172 | NORMANDY RESERVOIR - ANTHONY BRIDGE | DUCK RIVER 259.4 | 1980-09-09 | 1000 | 0 | SAMPLING STATION LOCATION VERTICAL (METERS) | 0.3 | 1
476172 | NORMANDY RESERVOIR - ANTHONY BRIDGE | DUCK RIVER 259.4 | 1980-09-09 | 1000 | 0 | OXYGEN, DISSOLVED MG/L | 8.5 | 1
476172 | NORMANDY RESERVOIR - ANTHONY BRIDGE | DUCK RIVER 259.4 | 1980-09-09 | 1000 | 0 | OXYGEN, DISSOLVED, PERCENT OF SATURATION % | 107.595 | 1
476172 | NORMANDY RESERVOIR - ANTHONY BRIDGE | DUCK RIVER 259.4 | 1980-09-09 | 1000 | 0 | PH (STANDARD UNITS) | 8.7 | 1
476172 | NORMANDY RESERVOIR - ANTHONY BRIDGE | DUCK RIVER 259.4 | 1980-09-09 | 1001 | 0 | X-SEC. LOC., HORIZ (% FROM R BANK LOOK UPSTR.) | 25 | 3
476172 | NORMANDY RESERVOIR - ANTHONY BRIDGE | DUCK RIVER 259.4 | 1980-09-09 | 1001 | 0 | TEMPERATURE, WATER (DEGREES CENTIGRADE) | 28.3 | 3
476172 | NORMANDY RESERVOIR - ANTHONY BRIDGE | DUCK RIVER 259.4 | 1980-09-09 | 1001 | 0 | SPECIFIC CONDUCTANCE (UMHOS/CM @ 25C) | 120 | 3
476172 | NORMANDY RESERVOIR - ANTHONY BRIDGE | DUCK RIVER 259.4 | 1980-09-09 | 1001 | 0 | SAMPLING STATION LOCATION VERTICAL (METERS) | 1 | 3
476172 | NORMANDY RESERVOIR - ANTHONY BRIDGE | DUCK RIVER 259.4 | 1980-09-09 | 1001 | 0 | OXYGEN, DISSOLVED MG/L | 8.3 | 3
476172 | NORMANDY RESERVOIR - ANTHONY BRIDGE | DUCK RIVER 259.4 | 1980-09-09 | 1001 | 0 | OXYGEN, DISSOLVED, PERCENT OF SATURATION % | 105.063 | 3
476172 | NORMANDY RESERVOIR - ANTHONY BRIDGE | DUCK RIVER 259.4 | 1980-09-09 | 1001 | 0 | PH (STANDARD UNITS) | 8.8 | 3
476172 | NORMANDY RESERVOIR - ANTHONY BRIDGE | DUCK RIVER 259.4 | 1980-09-09 | 1002 | 0 | X-SEC. LOC., HORIZ (% FROM R BANK LOOK UPSTR.) | 25 | 5
476172 | NORMANDY RESERVOIR - ANTHONY BRIDGE | DUCK RIVER 259.4 | 1980-09-09 | 1002 | 0 | TEMPERATURE, WATER (DEGREES CENTIGRADE) | 28.2 | 5
476172 | NORMANDY RESERVOIR - ANTHONY BRIDGE | DUCK RIVER 259.4 | 1980-09-09 | 1002 | 0 | SPECIFIC CONDUCTANCE (UMHOS/CM @ 25C) | 120 | 5
476172 | NORMANDY RESERVOIR - ANTHONY BRIDGE | DUCK RIVER 259.4 | 1980-09-09 | 1002 | 0 | SAMPLING STATION LOCATION VERTICAL (METERS) | 1.5 | 5
476172 | NORMANDY RESERVOIR - ANTHONY BRIDGE | DUCK RIVER 259.4 | 1980-09-09 | 1002 | 0 | OXYGEN, DISSOLVED MG/L | 8.2 | 5
476172 | NORMANDY RESERVOIR - ANTHONY BRIDGE | DUCK RIVER 259.4 | 1980-09-09 | 1002 | 0 | OXYGEN, DISSOLVED, PERCENT OF SATURATION % | 103.797 | 5
476172 | NORMANDY RESERVOIR - ANTHONY BRIDGE | DUCK RIVER 259.4 | 1980-09-09 | 1002 | 0 | PH (STANDARD UNITS) | 8.8 | 5
476172 | NORMANDY RESERVOIR - ANTHONY BRIDGE | DUCK RIVER 259.4 | 1980-09-09 | 1003 | 0 | X-SEC. LOC., HORIZ (% FROM R BANK LOOK UPSTR.) | 25 | 7
476172 | NORMANDY RESERVOIR - ANTHONY BRIDGE | DUCK RIVER 259.4 | 1980-09-09 | 1003 | 0 | TEMPERATURE, WATER (DEGREES CENTIGRADE) | 28.2 | 7
476172 | NORMANDY RESERVOIR - ANTHONY BRIDGE | DUCK RIVER 259.4 | 1980-09-09 | 1003 | 0 | SPECIFIC CONDUCTANCE (UMHOS/CM @ 25C) | 120 | 7
476172 | NORMANDY RESERVOIR - ANTHONY BRIDGE | DUCK RIVER 259.4 | 1980-09-09 | 1003 | 0 | SAMPLING STATION LOCATION VERTICAL (METERS) | 2 | 7
476172 | NORMANDY RESERVOIR - ANTHONY BRIDGE | DUCK RIVER 259.4 | 1980-09-09 | 1003 | 0 | OXYGEN, DISSOLVED MG/L | 8.2 | 7
476172 | NORMANDY RESERVOIR - ANTHONY BRIDGE | DUCK RIVER 259.4 | 1980-09-09 | 1003 | 0 | OXYGEN, DISSOLVED, PERCENT OF SATURATION % | 103.797 | 7
476172 | NORMANDY RESERVOIR - ANTHONY BRIDGE | DUCK RIVER 259.4 | 1980-09-09 | 1003 | 0 | PH (STANDARD UNITS) | 8.7 | 7
476172 | NORMANDY RESERVOIR - ANTHONY BRIDGE | DUCK RIVER 259.4 | 1980-09-09 | 1005 | 0 | X-SEC. LOC., HORIZ (% FROM R BANK LOOK UPSTR.) | 25 | 10
476172 | NORMANDY RESERVOIR - ANTHONY BRIDGE | DUCK RIVER 259.4 | 1980-09-09 | 1005 | 0 | TEMPERATURE, WATER (DEGREES CENTIGRADE) | 28.2 | 10
476172 | NORMANDY RESERVOIR - ANTHONY BRIDGE | DUCK RIVER 259.4 | 1980-09-09 | 1005 | 0 | SPECIFIC CONDUCTANCE (UMHOS/CM @ 25C) | 120 | 10
476172 | NORMANDY RESERVOIR - ANTHONY BRIDGE | DUCK RIVER 259.4 | 1980-09-09 | 1005 | 0 | SAMPLING STATION LOCATION VERTICAL (METERS) | 3 | 10
476172 | NORMANDY RESERVOIR - ANTHONY BRIDGE | DUCK RIVER 259.4 | 1980-09-09 | 1005 | 0 | OXYGEN, DISSOLVED MG/L | 7.9 | 10
476172 | NORMANDY RESERVOIR - ANTHONY BRIDGE | DUCK RIVER 259.4 | 1980-09-09 | 1005 | 0 | OXYGEN, DISSOLVED, PERCENT OF SATURATION % | 100 | 10
476172 | NORMANDY RESERVOIR - ANTHONY BRIDGE | DUCK RIVER 259.4 | 1980-09-09 | 1005 | 0 | PH (STANDARD UNITS) | 8.7 | 10
476172 | NORMANDY RESERVOIR - ANTHONY BRIDGE | DUCK RIVER 259.4 | 1980-09-09 | 1015 | 0 | X-SEC. LOC., HORIZ (% FROM R BANK LOOK UPSTR.) | 50 | 1
476172 | NORMANDY RESERVOIR - ANTHONY BRIDGE | DUCK RIVER 259.4 | 1980-09-09 | 1015 | 0 | TEMPERATURE, WATER (DEGREES CENTIGRADE) | 28.5 | 1
476172 | NORMANDY RESERVOIR - ANTHONY BRIDGE | DUCK RIVER 259.4 | 1980-09-09 | 1015 | 0 | SPECIFIC CONDUCTANCE (UMHOS/CM @ 25C) | 120 | 1
476172 | NORMANDY RESERVOIR - ANTHONY BRIDGE | DUCK RIVER 259.4 | 1980-09-09 | 1015 | 0 | SAMPLING STATION LOCATION VERTICAL (METERS) | 0.3 | 1
476172 | NORMANDY RESERVOIR - ANTHONY BRIDGE | DUCK RIVER 259.4 | 1980-09-09 | 1015 | 0 | OXYGEN, DISSOLVED MG/L | 8.8 | 1
476172 | NORMANDY RESERVOIR - ANTHONY BRIDGE | DUCK RIVER 259.4 | 1980-09-09 | 1015 | 0 | OXYGEN, DISSOLVED, PERCENT OF SATURATION % | 111.392 | 1
476172 | NORMANDY RESERVOIR - ANTHONY BRIDGE | DUCK RIVER 259.4 | 1980-09-09 | 1015 | 0 | PH (STANDARD UNITS) | 8.8 | 1
476172 | NORMANDY RESERVOIR - ANTHONY BRIDGE | DUCK RIVER 259.4 | 1980-09-09 | 1016 | 0 | X-SEC. LOC., HORIZ (% FROM R BANK LOOK UPSTR.) | 50 | 3
476172 | NORMANDY RESERVOIR - ANTHONY BRIDGE | DUCK RIVER 259.4 | 1980-09-09 | 1016 | 0 | TEMPERATURE, WATER (DEGREES CENTIGRADE) | 28.6 | 3
476172 | NORMANDY RESERVOIR - ANTHONY BRIDGE | DUCK RIVER 259.4 | 1980-09-09 | 1016 | 0 | SPECIFIC CONDUCTANCE (UMHOS/CM @ 25C) | 120 | 3
476172 | NORMANDY RESERVOIR - ANTHONY BRIDGE | DUCK RIVER 259.4 | 1980-09-09 | 1016 | 0 | SAMPLING STATION LOCATION VERTICAL (METERS) | 1 | 3
476172 | NORMANDY RESERVOIR - ANTHONY BRIDGE | DUCK RIVER 259.4 | 1980-09-09 | 1016 | 0 | OXYGEN, DISSOLVED MG/L | 8.8 | 3
476172 | NORMANDY RESERVOIR - ANTHONY BRIDGE | DUCK RIVER 259.4 | 1980-09-09 | 1016 | 0 | OXYGEN, DISSOLVED, PERCENT OF SATURATION % | 112.82 | 3
476172 | NORMANDY RESERVOIR - ANTHONY BRIDGE | DUCK RIVER 259.4 | 1980-09-09 | 1016 | 0 | PH (STANDARD UNITS) | 8.8 | 3
476172 | NORMANDY RESERVOIR - ANTHONY BRIDGE | DUCK RIVER 259.4 | 1980-09-09 | 1017 | 0 | X-SEC. LOC., HORIZ (% FROM R BANK LOOK UPSTR.) | 50 | 5
476172 | NORMANDY RESERVOIR - ANTHONY BRIDGE | DUCK RIVER 259.4 | 1980-09-09 | 1017 | 0 | TEMPERATURE, WATER (DEGREES CENTIGRADE) | 28.4 | 5
476172 | NORMANDY RESERVOIR - ANTHONY BRIDGE | DUCK RIVER 259.4 | 1980-09-09 | 1017 | 0 | SPECIFIC CONDUCTANCE (UMHOS/CM @ 25C) | 120 | 5
476172 | NORMANDY RESERVOIR - ANTHONY BRIDGE | DUCK RIVER 259.4 | 1980-09-09 | 1017 | 0 | SAMPLING STATION LOCATION VERTICAL (METERS) | 1.5 | 5
476172 | NORMANDY RESERVOIR - ANTHONY BRIDGE | DUCK RIVER 259.4 | 1980-09-09 | 1017 | 0 | OXYGEN, DISSOLVED MG/L | 8.6 | 5
476172 | NORMANDY RESERVOIR - ANTHONY BRIDGE | DUCK RIVER 259.4 | 1980-09-09 | 1017 | 0 | OXYGEN, DISSOLVED, PERCENT OF SATURATION % | 108.861 | 5
476172 | NORMANDY RESERVOIR - ANTHONY BRIDGE | DUCK RIVER 259.4 | 1980-09-09 | 1017 | 0 | PH (STANDARD UNITS) | 8.8 | 5
476172 | NORMANDY RESERVOIR - ANTHONY BRIDGE | DUCK RIVER 259.4 | 1980-09-09 | 1018 | 0 | X-SEC. LOC., HORIZ (% FROM R BANK LOOK UPSTR.) | 50 | 7
476172 | NORMANDY RESERVOIR - ANTHONY BRIDGE | DUCK RIVER 259.4 | 1980-09-09 | 1018 | 0 | TEMPERATURE, WATER (DEGREES CENTIGRADE) | 28.3 | 7
476172 | NORMANDY RESERVOIR - ANTHONY BRIDGE | DUCK RIVER 259.4 | 1980-09-09 | 1018 | 0 | SPECIFIC CONDUCTANCE (UMHOS/CM @ 25C) | 120 | 7
476172 | NORMANDY RESERVOIR - ANTHONY BRIDGE | DUCK RIVER 259.4 | 1980-09-09 | 1018 | 0 | SAMPLING STATION LOCATION VERTICAL (METERS) | 2 | 7
476172 | NORMANDY RESERVOIR - ANTHONY BRIDGE | DUCK RIVER 259.4 | 1980-09-09 | 1018 | 0 | OXYGEN, DISSOLVED MG/L | 8.5 | 7
476172 | NORMANDY RESERVOIR - ANTHONY BRIDGE | DUCK RIVER 259.4 | 1980-09-09 | 1018 | 0 | OXYGEN, DISSOLVED, PERCENT OF SATURATION % | 107.595 | 7
476172 | NORMANDY RESERVOIR - ANTHONY BRIDGE | DUCK RIVER 259.4 | 1980-09-09 | 1018 | 0 | PH (STANDARD UNITS) | 8.8 | 7
476172 | NORMANDY RESERVOIR - ANTHONY BRIDGE | DUCK RIVER 259.4 | 1980-09-09 | 1019 | 0 | X-SEC. LOC., HORIZ (% FROM R BANK LOOK UPSTR.) | 50 | 10
476172 | NORMANDY RESERVOIR - ANTHONY BRIDGE | DUCK RIVER 259.4 | 1980-09-09 | 1019 | 0 | TEMPERATURE, WATER (DEGREES CENTIGRADE) | 28.2 | 10
476172 | NORMANDY RESERVOIR - ANTHONY BRIDGE | DUCK RIVER 259.4 | 1980-09-09 | 1019 | 0 | SPECIFIC CONDUCTANCE (UMHOS/CM @ 25C) | 120 | 10
476172 | NORMANDY RESERVOIR - ANTHONY BRIDGE | DUCK RIVER 259.4 | 1980-09-09 | 1019 | 0 | SAMPLING STATION LOCATION VERTICAL (METERS) | 3 | 10
476172 | NORMANDY RESERVOIR - ANTHONY BRIDGE | DUCK RIVER 259.4 | 1980-09-09 | 1019 | 0 | OXYGEN, DISSOLVED MG/L | 8 | 10
476172 | NORMANDY RESERVOIR - ANTHONY BRIDGE | DUCK RIVER 259.4 | 1980-09-09 | 1019 | 0 | OXYGEN, DISSOLVED, PERCENT OF SATURATION % | 101.266 | 10
476172 | NORMANDY RESERVOIR - ANTHONY BRIDGE | DUCK RIVER 259.4 | 1980-09-09 | 1019 | 0 | PH (STANDARD UNITS) | 8.8 | 10
476172 | NORMANDY RESERVOIR - ANTHONY BRIDGE | DUCK RIVER 259.4 | 1980-09-09 | 1020 | 0 | X-SEC. LOC., HORIZ (% FROM R BANK LOOK UPSTR.) | 50 | 13
476172 | NORMANDY RESERVOIR - ANTHONY BRIDGE | DUCK RIVER 259.4 | 1980-09-09 | 1020 | 0 | TEMPERATURE, WATER (DEGREES CENTIGRADE) | 28.1 | 13
476172 | NORMANDY RESERVOIR - ANTHONY BRIDGE | DUCK RIVER 259.4 | 1980-09-09 | 1020 | 0 | SPECIFIC CONDUCTANCE (UMHOS/CM @ 25C) | 120 | 13
476172 | NORMANDY RESERVOIR - ANTHONY BRIDGE | DUCK RIVER 259.4 | 1980-09-09 | 1020 | 0 | SAMPLING STATION LOCATION VERTICAL (METERS) | 4 | 13
476172 | NORMANDY RESERVOIR - ANTHONY BRIDGE | DUCK RIVER 259.4 | 1980-09-09 | 1020 | 0 | OXYGEN, DISSOLVED MG/L | 3.8 | 13
476172 | NORMANDY RESERVOIR - ANTHONY BRIDGE | DUCK RIVER 259.4 | 1980-09-09 | 1020 | 0 | OXYGEN, DISSOLVED, PERCENT OF SATURATION % | 48.1012 | 13
476172 | NORMANDY RESERVOIR - ANTHONY BRIDGE | DUCK RIVER 259.4 | 1980-09-09 | 1020 | 0 | PH (STANDARD UNITS) | 7.8 | 13
476172 | NORMANDY RESERVOIR - ANTHONY BRIDGE | DUCK RIVER 259.4 | 1980-09-09 | 1021 | 0 | X-SEC. LOC., HORIZ (% FROM R BANK LOOK UPSTR.) | 50 | 16
476172 | NORMANDY RESERVOIR - ANTHONY BRIDGE | DUCK RIVER 259.4 | 1980-09-09 | 1021 | 0 | TEMPERATURE, WATER (DEGREES CENTIGRADE) | 27.5 | 16
476172 | NORMANDY RESERVOIR - ANTHONY BRIDGE | DUCK RIVER 259.4 | 1980-09-09 | 1021 | 0 | SPECIFIC CONDUCTANCE (UMHOS/CM @ 25C) | 120 | 16
476172 | NORMANDY RESERVOIR - ANTHONY BRIDGE | DUCK RIVER 259.4 | 1980-09-09 | 1021 | 0 | SAMPLING STATION LOCATION VERTICAL (METERS) | 5 | 16
476172 | NORMANDY RESERVOIR - ANTHONY BRIDGE | DUCK RIVER 259.4 | 1980-09-09 | 1021 | 0 | OXYGEN, DISSOLVED MG/L | 1.6 | 16
476172 | NORMANDY RESERVOIR - ANTHONY BRIDGE | DUCK RIVER 259.4 | 1980-09-09 | 1021 | 0 | OXYGEN, DISSOLVED, PERCENT OF SATURATION % | 19.7531 | 16
476172 | NORMANDY RESERVOIR - ANTHONY BRIDGE | DUCK RIVER 259.4 | 1980-09-09 | 1021 | 0 | PH (STANDARD UNITS) | 7.4 | 16
476172 | NORMANDY RESERVOIR - ANTHONY BRIDGE | DUCK RIVER 259.4 | 1980-09-09 | 1022 | 0 | X-SEC. LOC., HORIZ (% FROM R BANK LOOK UPSTR.) | 50 | 20
476172 | NORMANDY RESERVOIR - ANTHONY BRIDGE | DUCK RIVER 259.4 | 1980-09-09 | 1022 | 0 | TEMPERATURE, WATER (DEGREES CENTIGRADE) | 26.8 | 20
476172 | NORMANDY RESERVOIR - ANTHONY BRIDGE | DUCK RIVER 259.4 | 1980-09-09 | 1022 | 0 | SPECIFIC CONDUCTANCE (UMHOS/CM @ 25C) | 130 | 20
476172 | NORMANDY RESERVOIR - ANTHONY BRIDGE | DUCK RIVER 259.4 | 1980-09-09 | 1022 | 0 | SAMPLING STATION LOCATION VERTICAL (METERS) | 6 | 20
476172 | NORMANDY RESERVOIR - ANTHONY BRIDGE | DUCK RIVER 259.4 | 1980-09-09 | 1022 | 0 | OXYGEN, DISSOLVED MG/L | 1 | 20
476172 | NORMANDY RESERVOIR - ANTHONY BRIDGE | DUCK RIVER 259.4 | 1980-09-09 | 1022 | 0 | OXYGEN, DISSOLVED, PERCENT OF SATURATION % | 12.3457 | 20
476172 | NORMANDY RESERVOIR - ANTHONY BRIDGE | DUCK RIVER 259.4 | 1980-09-09 | 1022 | 0 | PH (STANDARD UNITS) | 7.3 | 20
476172 | NORMANDY RESERVOIR - ANTHONY BRIDGE | DUCK RIVER 259.4 | 1980-09-09 | 1023 | 0 | X-SEC. LOC., HORIZ (% FROM R BANK LOOK UPSTR.) | 50 | 23
476172 | NORMANDY RESERVOIR - ANTHONY BRIDGE | DUCK RIVER 259.4 | 1980-09-09 | 1023 | 0 | TEMPERATURE, WATER (DEGREES CENTIGRADE) | 25.7 | 23
476172 | NORMANDY RESERVOIR - ANTHONY BRIDGE | DUCK RIVER 259.4 | 1980-09-09 | 1023 | 0 | SPECIFIC CONDUCTANCE (UMHOS/CM @ 25C) | 150 | 23
476172 | NORMANDY RESERVOIR - ANTHONY BRIDGE | DUCK RIVER 259.4 | 1980-09-09 | 1023 | 0 | SAMPLING STATION LOCATION VERTICAL (METERS) | 7 | 23
476172 | NORMANDY RESERVOIR - ANTHONY BRIDGE | DUCK RIVER 259.4 | 1980-09-09 | 1023 | 0 | OXYGEN, DISSOLVED MG/L | 0.3 | 23
476172 | NORMANDY RESERVOIR - ANTHONY BRIDGE | DUCK RIVER 259.4 | 1980-09-09 | 1023 | 0 | OXYGEN, DISSOLVED, PERCENT OF SATURATION % | 3.6585 | 23
476172 | NORMANDY RESERVOIR - ANTHONY BRIDGE | DUCK RIVER 259.4 | 1980-09-09 | 1023 | 0 | PH (STANDARD UNITS) | 7 | 23
476172 | NORMANDY RESERVOIR - ANTHONY BRIDGE | DUCK RIVER 259.4 | 1980-09-09 | 1024 | 0 | X-SEC. LOC., HORIZ (% FROM R BANK LOOK UPSTR.) | 50 | 26
476172 | NORMANDY RESERVOIR - ANTHONY BRIDGE | DUCK RIVER 259.4 | 1980-09-09 | 1024 | 0 | TEMPERATURE, WATER (DEGREES CENTIGRADE) | 24 | 26
476172 | NORMANDY RESERVOIR - ANTHONY BRIDGE | DUCK RIVER 259.4 | 1980-09-09 | 1024 | 0 | SPECIFIC CONDUCTANCE (UMHOS/CM @ 25C) | 150 | 26
476172 | NORMANDY RESERVOIR - ANTHONY BRIDGE | DUCK RIVER 259.4 | 1980-09-09 | 1024 | 0 | SAMPLING STATION LOCATION VERTICAL (METERS) | 8 | 26
476172 | NORMANDY RESERVOIR - ANTHONY BRIDGE | DUCK RIVER 259.4 | 1980-09-09 | 1024 | 0 | OXYGEN, DISSOLVED MG/L | 0.1 | 26
476172 | NORMANDY RESERVOIR - ANTHONY BRIDGE | DUCK RIVER 259.4 | 1980-09-09 | 1024 | 0 | OXYGEN, DISSOLVED, PERCENT OF SATURATION % | 1.1765 | 26
476172 | NORMANDY RESERVOIR - ANTHONY BRIDGE | DUCK RIVER 259.4 | 1980-09-09 | 1024 | 0 | PH (STANDARD UNITS) | 6.8 | 26
476172 | NORMANDY RESERVOIR - ANTHONY BRIDGE | DUCK RIVER 259.4 | 1980-09-09 | 1030 | 0 | X-SEC. LOC., HORIZ (% FROM R BANK LOOK UPSTR.) | 75 | 1
476172 | NORMANDY RESERVOIR - ANTHONY BRIDGE | DUCK RIVER 259.4 | 1980-09-09 | 1030 | 0 | TEMPERATURE, WATER (DEGREES CENTIGRADE) | 28.6 | 1
476172 | NORMANDY RESERVOIR - ANTHONY BRIDGE | DUCK RIVER 259.4 | 1980-09-09 | 1030 | 0 | TRANSPARENCY, SECCHI DISC (METERS) | 1.5 | 1
476172 | NORMANDY RESERVOIR - ANTHONY BRIDGE | DUCK RIVER 259.4 | 1980-09-09 | 1030 | 0 | SPECIFIC CONDUCTANCE (UMHOS/CM @ 25C) | 120 | 1
476172 | NORMANDY RESERVOIR - ANTHONY BRIDGE | DUCK RIVER 259.4 | 1980-09-09 | 1030 | 0 | SAMPLING STATION LOCATION VERTICAL (METERS) | 0.3 | 1
476172 | NORMANDY RESERVOIR - ANTHONY BRIDGE | DUCK RIVER 259.4 | 1980-09-09 | 1030 | 0 | OXYGEN, DISSOLVED MG/L | 8.7 | 1
476172 | NORMANDY RESERVOIR - ANTHONY BRIDGE | DUCK RIVER 259.4 | 1980-09-09 | 1030 | 0 | OXYGEN, DISSOLVED, PERCENT OF SATURATION % | 111.538 | 1
476172 | NORMANDY RESERVOIR - ANTHONY BRIDGE | DUCK RIVER 259.4 | 1980-09-09 | 1030 | 0 | COD, .025N K2CR2O7 MG/L | 11 | 1
476172 | NORMANDY RESERVOIR - ANTHONY BRIDGE | DUCK RIVER 259.4 | 1980-09-09 | 1030 | 0 | PH (STANDARD UNITS) | 8.7 | 1
476172 | NORMANDY RESERVOIR - ANTHONY BRIDGE | DUCK RIVER 259.4 | 1980-09-09 | 1030 | 0 | ALKALINITY, TOTAL (MG/L AS CACO3) | 45 | 1
476172 | NORMANDY RESERVOIR - ANTHONY BRIDGE | DUCK RIVER 259.4 | 1980-09-09 | 1030 | 0 | NITROGEN, ORGANIC, TOTAL (MG/L AS N) | 0.27 | 1
476172 | NORMANDY RESERVOIR - ANTHONY BRIDGE | DUCK RIVER 259.4 | 1980-09-09 | 1030 | 0 | NITROGEN, AMMONIA, TOTAL (MG/L AS N) | 0.01 | 1
476172 | NORMANDY RESERVOIR - ANTHONY BRIDGE | DUCK RIVER 259.4 | 1980-09-09 | 1030 | 0 | AMMONIA, UNIONZED (MG/L AS N) | 0.002677 | 1
476172 | NORMANDY RESERVOIR - ANTHONY BRIDGE | DUCK RIVER 259.4 | 1980-09-09 | 1030 | 0 | AMMONIA, UNIONIZED (CALC FR TEMP-PH-NH4) (MG/L) | 0.003255 | 1
476172 | NORMANDY RESERVOIR - ANTHONY BRIDGE | DUCK RIVER 259.4 | 1980-09-09 | 1030 | 0 | NITROGEN, KJELDAHL, TOTAL, (MG/L AS N) | 0.28 | 1
476172 | NORMANDY RESERVOIR - ANTHONY BRIDGE | DUCK RIVER 259.4 | 1980-09-09 | 1030 | 0 | NITRITE PLUS NITRATE, TOTAL 1 DET. (MG/L AS N) | 0.01 | 1
476172 | NORMANDY RESERVOIR - ANTHONY BRIDGE | DUCK RIVER 259.4 | 1980-09-09 | 1030 | 0 | PHOSPHORUS, TOTAL (MG/L AS P) | 0.05 | 1
476172 | NORMANDY RESERVOIR - ANTHONY BRIDGE | DUCK RIVER 259.4 | 1980-09-09 | 1030 | 0 | PHOSPHORUS, DISSOLVED (MG/L AS P) | 0.03 | 1
476172 | NORMANDY RESERVOIR - ANTHONY BRIDGE | DUCK RIVER 259.4 | 1980-09-09 | 1030 | 0 | PHOSPHORUS, DISSOLVED ORTHOPHOSPHATE (MG/L AS P) | 0.03 | 1
476172 | NORMANDY RESERVOIR - ANTHONY BRIDGE | DUCK RIVER 259.4 | 1980-09-09 | 1030 | 0 | PHOSPHORUS,HYDROLYZABLE + ORTHO,TOT,AUTOANALYZER | 0.02 | 1
476172 | NORMANDY RESERVOIR - ANTHONY BRIDGE | DUCK RIVER 259.4 | 1980-09-09 | 1030 | 0 | CARBON, TOTAL ORGANIC (MG/L AS C) | 4.1 | 1
476172 | NORMANDY RESERVOIR - ANTHONY BRIDGE | DUCK RIVER 259.4 | 1980-09-09 | 1030 | 0 | CARBON, DISSOLVED ORGANIC (MG/L AS C) | 2.4 | 1
476172 | NORMANDY RESERVOIR - ANTHONY BRIDGE | DUCK RIVER 259.4 | 1980-09-09 | 1030 | 0 | CHLOROPHYLL-A UG/L SPECTROPHOTOMETRIC ACID. METH. | 16.55 | 1
476172 | NORMANDY RESERVOIR - ANTHONY BRIDGE | DUCK RIVER 259.4 | 1980-09-09 | 1030 | 0 | CHLOROPHYLL-B UG/L TRICHROMATIC UNCORRECTED | 1.311 | 1
476172 | NORMANDY RESERVOIR - ANTHONY BRIDGE | DUCK RIVER 259.4 | 1980-09-09 | 1030 | 0 | CHLOROPHYLL-C UG/L TRICHROMATIC UNCORRECTED | 2.013 | 1
476172 | NORMANDY RESERVOIR - ANTHONY BRIDGE | DUCK RIVER 259.4 | 1980-09-09 | 1030 | 0 | PHEOPHYTIN-A UG/L SPECTROPHOTOMETRIC ACID. METH. | 1.655 | 1
476172 | NORMANDY RESERVOIR - ANTHONY BRIDGE | DUCK RIVER 259.4 | 1980-09-09 | 1031 | 0 | X-SEC. LOC., HORIZ (% FROM R BANK LOOK UPSTR.) | 75 | 3
476172 | NORMANDY RESERVOIR - ANTHONY BRIDGE | DUCK RIVER 259.4 | 1980-09-09 | 1031 | 0 | TEMPERATURE, WATER (DEGREES CENTIGRADE) | 28.4 | 3
476172 | NORMANDY RESERVOIR - ANTHONY BRIDGE | DUCK RIVER 259.4 | 1980-09-09 | 1031 | 0 | SPECIFIC CONDUCTANCE (UMHOS/CM @ 25C) | 120 | 3
476172 | NORMANDY RESERVOIR - ANTHONY BRIDGE | DUCK RIVER 259.4 | 1980-09-09 | 1031 | 0 | SAMPLING STATION LOCATION VERTICAL (METERS) | 1 | 3
476172 | NORMANDY RESERVOIR - ANTHONY BRIDGE | DUCK RIVER 259.4 | 1980-09-09 | 1031 | 0 | OXYGEN, DISSOLVED MG/L | 8.1 | 3
476172 | NORMANDY RESERVOIR - ANTHONY BRIDGE | DUCK RIVER 259.4 | 1980-09-09 | 1031 | 0 | OXYGEN, DISSOLVED, PERCENT OF SATURATION % | 102.532 | 3
476172 | NORMANDY RESERVOIR - ANTHONY BRIDGE | DUCK RIVER 259.4 | 1980-09-09 | 1031 | 0 | PH (STANDARD UNITS) | 8.7 | 3
476172 | NORMANDY RESERVOIR - ANTHONY BRIDGE | DUCK RIVER 259.4 | 1980-09-09 | 1032 | 0 | X-SEC. LOC., HORIZ (% FROM R BANK LOOK UPSTR.) | 75 | 5
476172 | NORMANDY RESERVOIR - ANTHONY BRIDGE | DUCK RIVER 259.4 | 1980-09-09 | 1032 | 0 | TEMPERATURE, WATER (DEGREES CENTIGRADE) | 28.4 | 5
476172 | NORMANDY RESERVOIR - ANTHONY BRIDGE | DUCK RIVER 259.4 | 1980-09-09 | 1032 | 0 | SPECIFIC CONDUCTANCE (UMHOS/CM @ 25C) | 120 | 5
476172 | NORMANDY RESERVOIR - ANTHONY BRIDGE | DUCK RIVER 259.4 | 1980-09-09 | 1032 | 0 | SAMPLING STATION LOCATION VERTICAL (METERS) | 1.5 | 5
476172 | NORMANDY RESERVOIR - ANTHONY BRIDGE | DUCK RIVER 259.4 | 1980-09-09 | 1032 | 0 | OXYGEN, DISSOLVED MG/L | 8.1 | 5
476172 | NORMANDY RESERVOIR - ANTHONY BRIDGE | DUCK RIVER 259.4 | 1980-09-09 | 1032 | 0 | OXYGEN, DISSOLVED, PERCENT OF SATURATION % | 102.532 | 5
476172 | NORMANDY RESERVOIR - ANTHONY BRIDGE | DUCK RIVER 259.4 | 1980-09-09 | 1032 | 0 | PH (STANDARD UNITS) | 8.7 | 5
476172 | NORMANDY RESERVOIR - ANTHONY BRIDGE | DUCK RIVER 259.4 | 1980-09-09 | 1033 | 0 | X-SEC. LOC., HORIZ (% FROM R BANK LOOK UPSTR.) | 75 | 7
476172 | NORMANDY RESERVOIR - ANTHONY BRIDGE | DUCK RIVER 259.4 | 1980-09-09 | 1033 | 0 | TEMPERATURE, WATER (DEGREES CENTIGRADE) | 28.3 | 7
476172 | NORMANDY RESERVOIR - ANTHONY BRIDGE | DUCK RIVER 259.4 | 1980-09-09 | 1033 | 0 | SPECIFIC CONDUCTANCE (UMHOS/CM @ 25C) | 120 | 7
476172 | NORMANDY RESERVOIR - ANTHONY BRIDGE | DUCK RIVER 259.4 | 1980-09-09 | 1033 | 0 | SAMPLING STATION LOCATION VERTICAL (METERS) | 2 | 7
476172 | NORMANDY RESERVOIR - ANTHONY BRIDGE | DUCK RIVER 259.4 | 1980-09-09 | 1033 | 0 | OXYGEN, DISSOLVED MG/L | 8 | 7
476172 | NORMANDY RESERVOIR - ANTHONY BRIDGE | DUCK RIVER 259.4 | 1980-09-09 | 1033 | 0 | OXYGEN, DISSOLVED, PERCENT OF SATURATION % | 101.266 | 7
476172 | NORMANDY RESERVOIR - ANTHONY BRIDGE | DUCK RIVER 259.4 | 1980-09-09 | 1033 | 0 | PH (STANDARD UNITS) | 8.8 | 7
476172 | NORMANDY RESERVOIR - ANTHONY BRIDGE | DUCK RIVER 259.4 | 1980-09-09 | 1035 | 0 | X-SEC. LOC., HORIZ (% FROM R BANK LOOK UPSTR.) | 75 | 10
476172 | NORMANDY RESERVOIR - ANTHONY BRIDGE | DUCK RIVER 259.4 | 1980-09-09 | 1035 | 0 | TEMPERATURE, WATER (DEGREES CENTIGRADE) | 28.3 | 10
476172 | NORMANDY RESERVOIR - ANTHONY BRIDGE | DUCK RIVER 259.4 | 1980-09-09 | 1035 | 0 | SPECIFIC CONDUCTANCE (UMHOS/CM @ 25C) | 120 | 10
476172 | NORMANDY RESERVOIR - ANTHONY BRIDGE | DUCK RIVER 259.4 | 1980-09-09 | 1035 | 0 | SAMPLING STATION LOCATION VERTICAL (METERS) | 3 | 10
476172 | NORMANDY RESERVOIR - ANTHONY BRIDGE | DUCK RIVER 259.4 | 1980-09-09 | 1035 | 0 | OXYGEN, DISSOLVED MG/L | 7.6 | 10
476172 | NORMANDY RESERVOIR - ANTHONY BRIDGE | DUCK RIVER 259.4 | 1980-09-09 | 1035 | 0 | OXYGEN, DISSOLVED, PERCENT OF SATURATION % | 96.2025 | 10
476172 | NORMANDY RESERVOIR - ANTHONY BRIDGE | DUCK RIVER 259.4 | 1980-09-09 | 1035 | 0 | COD, .025N K2CR2O7 MG/L | 11 | 10
476172 | NORMANDY RESERVOIR - ANTHONY BRIDGE | DUCK RIVER 259.4 | 1980-09-09 | 1035 | 0 | PH (STANDARD UNITS) | 8.7 | 10
476172 | NORMANDY RESERVOIR - ANTHONY BRIDGE | DUCK RIVER 259.4 | 1980-09-09 | 1035 | 0 | ALKALINITY, TOTAL (MG/L AS CACO3) | 45 | 10
476172 | NORMANDY RESERVOIR - ANTHONY BRIDGE | DUCK RIVER 259.4 | 1980-09-09 | 1035 | 0 | NITROGEN, ORGANIC, TOTAL (MG/L AS N) | 0.28 | 10
476172 | NORMANDY RESERVOIR - ANTHONY BRIDGE | DUCK RIVER 259.4 | 1980-09-09 | 1035 | 0 | NITROGEN, AMMONIA, TOTAL (MG/L AS N) | 0.02 | 10
476172 | NORMANDY RESERVOIR - ANTHONY BRIDGE | DUCK RIVER 259.4 | 1980-09-09 | 1035 | 0 | AMMONIA, UNIONZED (MG/L AS N) | 0.0052732 | 10
476172 | NORMANDY RESERVOIR - ANTHONY BRIDGE | DUCK RIVER 259.4 | 1980-09-09 | 1035 | 0 | AMMONIA, UNIONIZED (CALC FR TEMP-PH-NH4) (MG/L) | 0.0064117 | 10
476172 | NORMANDY RESERVOIR - ANTHONY BRIDGE | DUCK RIVER 259.4 | 1980-09-09 | 1035 | 0 | NITROGEN, KJELDAHL, TOTAL, (MG/L AS N) | 0.3 | 10
476172 | NORMANDY RESERVOIR - ANTHONY BRIDGE | DUCK RIVER 259.4 | 1980-09-09 | 1035 | 0 | NITRITE PLUS NITRATE, TOTAL 1 DET. (MG/L AS N) | 0.18 | 10
476172 | NORMANDY RESERVOIR - ANTHONY BRIDGE | DUCK RIVER 259.4 | 1980-09-09 | 1035 | 0 | PHOSPHORUS, TOTAL (MG/L AS P) | 0.03 | 10
476172 | NORMANDY RESERVOIR - ANTHONY BRIDGE | DUCK RIVER 259.4 | 1980-09-09 | 1035 | 0 | PHOSPHORUS, DISSOLVED (MG/L AS P) | 0.02 | 10
476172 | NORMANDY RESERVOIR - ANTHONY BRIDGE | DUCK RIVER 259.4 | 1980-09-09 | 1035 | 0 | PHOSPHORUS, DISSOLVED ORTHOPHOSPHATE (MG/L AS P) | 0.01 | 10
476172 | NORMANDY RESERVOIR - ANTHONY BRIDGE | DUCK RIVER 259.4 | 1980-09-09 | 1035 | 0 | PHOSPHORUS,HYDROLYZABLE + ORTHO,TOT,AUTOANALYZER | 0.02 | 10
476172 | NORMANDY RESERVOIR - ANTHONY BRIDGE | DUCK RIVER 259.4 | 1980-09-09 | 1035 | 0 | CARBON, TOTAL ORGANIC (MG/L AS C) | 4.5 | 10
476172 | NORMANDY RESERVOIR - ANTHONY BRIDGE | DUCK RIVER 259.4 | 1980-09-09 | 1035 | 0 | CARBON, DISSOLVED ORGANIC (MG/L AS C) | 1.4 | 10
476172 | NORMANDY RESERVOIR - ANTHONY BRIDGE | DUCK RIVER 259.4 | 1980-09-09 | 1035 | 0 | CHLOROPHYLL-A UG/L SPECTROPHOTOMETRIC ACID. METH. | 13.08 | 10
476172 | NORMANDY RESERVOIR - ANTHONY BRIDGE | DUCK RIVER 259.4 | 1980-09-09 | 1035 | 0 | CHLOROPHYLL-B UG/L TRICHROMATIC UNCORRECTED | 1.146 | 10
476172 | NORMANDY RESERVOIR - ANTHONY BRIDGE | DUCK RIVER 259.4 | 1980-09-09 | 1035 | 0 | CHLOROPHYLL-C UG/L TRICHROMATIC UNCORRECTED | 1.878 | 10
476172 | NORMANDY RESERVOIR - ANTHONY BRIDGE | DUCK RIVER 259.4 | 1980-09-09 | 1035 | 0 | PHEOPHYTIN-A UG/L SPECTROPHOTOMETRIC ACID. METH. | 1.308 | 10
476172 | NORMANDY RESERVOIR - ANTHONY BRIDGE | DUCK RIVER 259.4 | 1980-09-09 | 1036 | 0 | X-SEC. LOC., HORIZ (% FROM R BANK LOOK UPSTR.) | 75 | 11
476172 | NORMANDY RESERVOIR - ANTHONY BRIDGE | DUCK RIVER 259.4 | 1980-09-09 | 1036 | 0 | TEMPERATURE, WATER (DEGREES CENTIGRADE) | 28.1 | 11
476172 | NORMANDY RESERVOIR - ANTHONY BRIDGE | DUCK RIVER 259.4 | 1980-09-09 | 1036 | 0 | SPECIFIC CONDUCTANCE (UMHOS/CM @ 25C) | 120 | 11
476172 | NORMANDY RESERVOIR - ANTHONY BRIDGE | DUCK RIVER 259.4 | 1980-09-09 | 1036 | 0 | SAMPLING STATION LOCATION VERTICAL (METERS) | 3.5 | 11
476172 | NORMANDY RESERVOIR - ANTHONY BRIDGE | DUCK RIVER 259.4 | 1980-09-09 | 1036 | 0 | OXYGEN, DISSOLVED MG/L | 6.1 | 11
476172 | NORMANDY RESERVOIR - ANTHONY BRIDGE | DUCK RIVER 259.4 | 1980-09-09 | 1036 | 0 | OXYGEN, DISSOLVED, PERCENT OF SATURATION % | 77.2151 | 11
476172 | NORMANDY RESERVOIR - ANTHONY BRIDGE | DUCK RIVER 259.4 | 1980-09-09 | 1036 | 0 | PH (STANDARD UNITS) | 8.1 | 11
476172 | NORMANDY RESERVOIR - ANTHONY BRIDGE | DUCK RIVER 259.4 | 1980-09-09 | 1037 | 0 | X-SEC. LOC., HORIZ (% FROM R BANK LOOK UPSTR.) | 75 | 13
476172 | NORMANDY RESERVOIR - ANTHONY BRIDGE | DUCK RIVER 259.4 | 1980-09-09 | 1037 | 0 | TEMPERATURE, WATER (DEGREES CENTIGRADE) | 28 | 13
476172 | NORMANDY RESERVOIR - ANTHONY BRIDGE | DUCK RIVER 259.4 | 1980-09-09 | 1037 | 0 | SPECIFIC CONDUCTANCE (UMHOS/CM @ 25C) | 120 | 13
476172 | NORMANDY RESERVOIR - ANTHONY BRIDGE | DUCK RIVER 259.4 | 1980-09-09 | 1037 | 0 | SAMPLING STATION LOCATION VERTICAL (METERS) | 4 | 13
476172 | NORMANDY RESERVOIR - ANTHONY BRIDGE | DUCK RIVER 259.4 | 1980-09-09 | 1037 | 0 | OXYGEN, DISSOLVED MG/L | 4.6 | 13
476172 | NORMANDY RESERVOIR - ANTHONY BRIDGE | DUCK RIVER 259.4 | 1980-09-09 | 1037 | 0 | OXYGEN, DISSOLVED, PERCENT OF SATURATION % | 58.2278 | 13
476172 | NORMANDY RESERVOIR - ANTHONY BRIDGE | DUCK RIVER 259.4 | 1980-09-09 | 1037 | 0 | PH (STANDARD UNITS) | 7.9 | 13
476172 | NORMANDY RESERVOIR - ANTHONY BRIDGE | DUCK RIVER 259.4 | 1980-09-09 | 1038 | 0 | X-SEC. LOC., HORIZ (% FROM R BANK LOOK UPSTR.) | 75 | 15
476172 | NORMANDY RESERVOIR - ANTHONY BRIDGE | DUCK RIVER 259.4 | 1980-09-09 | 1038 | 0 | TEMPERATURE, WATER (DEGREES CENTIGRADE) | 27.7 | 15
476172 | NORMANDY RESERVOIR - ANTHONY BRIDGE | DUCK RIVER 259.4 | 1980-09-09 | 1038 | 0 | SPECIFIC CONDUCTANCE (UMHOS/CM @ 25C) | 120 | 15
476172 | NORMANDY RESERVOIR - ANTHONY BRIDGE | DUCK RIVER 259.4 | 1980-09-09 | 1038 | 0 | SAMPLING STATION LOCATION VERTICAL (METERS) | 4.5 | 15
476172 | NORMANDY RESERVOIR - ANTHONY BRIDGE | DUCK RIVER 259.4 | 1980-09-09 | 1038 | 0 | OXYGEN, DISSOLVED MG/L | 2.4 | 15
476172 | NORMANDY RESERVOIR - ANTHONY BRIDGE | DUCK RIVER 259.4 | 1980-09-09 | 1038 | 0 | OXYGEN, DISSOLVED, PERCENT OF SATURATION % | 30.3797 | 15
476172 | NORMANDY RESERVOIR - ANTHONY BRIDGE | DUCK RIVER 259.4 | 1980-09-09 | 1038 | 0 | PH (STANDARD UNITS) | 7.2 | 15
476172 | NORMANDY RESERVOIR - ANTHONY BRIDGE | DUCK RIVER 259.4 | 1980-09-09 | 1039 | 0 | X-SEC. LOC., HORIZ (% FROM R BANK LOOK UPSTR.) | 75 | 16
476172 | NORMANDY RESERVOIR - ANTHONY BRIDGE | DUCK RIVER 259.4 | 1980-09-09 | 1039 | 0 | TEMPERATURE, WATER (DEGREES CENTIGRADE) | 27.5 | 16
476172 | NORMANDY RESERVOIR - ANTHONY BRIDGE | DUCK RIVER 259.4 | 1980-09-09 | 1039 | 0 | SPECIFIC CONDUCTANCE (UMHOS/CM @ 25C) | 120 | 16
476172 | NORMANDY RESERVOIR - ANTHONY BRIDGE | DUCK RIVER 259.4 | 1980-09-09 | 1039 | 0 | SAMPLING STATION LOCATION VERTICAL (METERS) | 5 | 16
476172 | NORMANDY RESERVOIR - ANTHONY BRIDGE | DUCK RIVER 259.4 | 1980-09-09 | 1039 | 0 | OXYGEN, DISSOLVED MG/L | 0.9 | 16
476172 | NORMANDY RESERVOIR - ANTHONY BRIDGE | DUCK RIVER 259.4 | 1980-09-09 | 1039 | 0 | OXYGEN, DISSOLVED, PERCENT OF SATURATION % | 11.1111 | 16
476172 | NORMANDY RESERVOIR - ANTHONY BRIDGE | DUCK RIVER 259.4 | 1980-09-09 | 1039 | 0 | PH (STANDARD UNITS) | 7.4 | 16
476172 | NORMANDY RESERVOIR - ANTHONY BRIDGE | DUCK RIVER 259.4 | 1980-09-09 | 1042 | 0 | X-SEC. LOC., HORIZ (% FROM R BANK LOOK UPSTR.) | 75 | 20
476172 | NORMANDY RESERVOIR - ANTHONY BRIDGE | DUCK RIVER 259.4 | 1980-09-09 | 1042 | 0 | TEMPERATURE, WATER (DEGREES CENTIGRADE) | 26.8 | 20
476172 | NORMANDY RESERVOIR - ANTHONY BRIDGE | DUCK RIVER 259.4 | 1980-09-09 | 1042 | 0 | SPECIFIC CONDUCTANCE (UMHOS/CM @ 25C) | 130 | 20
476172 | NORMANDY RESERVOIR - ANTHONY BRIDGE | DUCK RIVER 259.4 | 1980-09-09 | 1042 | 0 | SAMPLING STATION LOCATION VERTICAL (METERS) | 6 | 20
476172 | NORMANDY RESERVOIR - ANTHONY BRIDGE | DUCK RIVER 259.4 | 1980-09-09 | 1042 | 0 | OXYGEN, DISSOLVED MG/L | 1.2 | 20
476172 | NORMANDY RESERVOIR - ANTHONY BRIDGE | DUCK RIVER 259.4 | 1980-09-09 | 1042 | 0 | OXYGEN, DISSOLVED, PERCENT OF SATURATION % | 14.8148 | 20
476172 | NORMANDY RESERVOIR - ANTHONY BRIDGE | DUCK RIVER 259.4 | 1980-09-09 | 1042 | 0 | COD, .025N K2CR2O7 MG/L | 9 | 20
476172 | NORMANDY RESERVOIR - ANTHONY BRIDGE | DUCK RIVER 259.4 | 1980-09-09 | 1042 | 0 | PH (STANDARD UNITS) | 7.2 | 20
476172 | NORMANDY RESERVOIR - ANTHONY BRIDGE | DUCK RIVER 259.4 | 1980-09-09 | 1042 | 0 | ALKALINITY, TOTAL (MG/L AS CACO3) | 46 | 20
476172 | NORMANDY RESERVOIR - ANTHONY BRIDGE | DUCK RIVER 259.4 | 1980-09-09 | 1042 | 0 | ALKALINITY, PHENOLPHTHALEIN (MG/L) | 0 | 20
476172 | NORMANDY RESERVOIR - ANTHONY BRIDGE | DUCK RIVER 259.4 | 1980-09-09 | 1042 | 0 | NITROGEN, ORGANIC, TOTAL (MG/L AS N) | 0.22 | 20
476172 | NORMANDY RESERVOIR - ANTHONY BRIDGE | DUCK RIVER 259.4 | 1980-09-09 | 1042 | 0 | NITROGEN, AMMONIA, TOTAL (MG/L AS N) | 0.02 | 20
476172 | NORMANDY RESERVOIR - ANTHONY BRIDGE | DUCK RIVER 259.4 | 1980-09-09 | 1042 | 0 | AMMONIA, UNIONZED (MG/L AS N) | 0.00020207 | 20
476172 | NORMANDY RESERVOIR - ANTHONY BRIDGE | DUCK RIVER 259.4 | 1980-09-09 | 1042 | 0 | AMMONIA, UNIONIZED (CALC FR TEMP-PH-NH4) (MG/L) | 0.0002457 | 20
476172 | NORMANDY RESERVOIR - ANTHONY BRIDGE | DUCK RIVER 259.4 | 1980-09-09 | 1042 | 0 | NITROGEN, KJELDAHL, TOTAL, (MG/L AS N) | 0.24 | 20
476172 | NORMANDY RESERVOIR - ANTHONY BRIDGE | DUCK RIVER 259.4 | 1980-09-09 | 1042 | 0 | NITRITE PLUS NITRATE, TOTAL 1 DET. (MG/L AS N) | 0.01 | 20
476172 | NORMANDY RESERVOIR - ANTHONY BRIDGE | DUCK RIVER 259.4 | 1980-09-09 | 1042 | 0 | PHOSPHORUS, TOTAL (MG/L AS P) | 0.03 | 20
476172 | NORMANDY RESERVOIR - ANTHONY BRIDGE | DUCK RIVER 259.4 | 1980-09-09 | 1042 | 0 | PHOSPHORUS, DISSOLVED (MG/L AS P) | 0.03 | 20
476172 | NORMANDY RESERVOIR - ANTHONY BRIDGE | DUCK RIVER 259.4 | 1980-09-09 | 1042 | 0 | PHOSPHORUS, DISSOLVED ORTHOPHOSPHATE (MG/L AS P) | 0.02 | 20
476172 | NORMANDY RESERVOIR - ANTHONY BRIDGE | DUCK RIVER 259.4 | 1980-09-09 | 1042 | 0 | PHOSPHORUS,HYDROLYZABLE + ORTHO,TOT,AUTOANALYZER | 0.02 | 20
476172 | NORMANDY RESERVOIR - ANTHONY BRIDGE | DUCK RIVER 259.4 | 1980-09-09 | 1042 | 0 | CARBON, TOTAL ORGANIC (MG/L AS C) | 4.8 | 20
476172 | NORMANDY RESERVOIR - ANTHONY BRIDGE | DUCK RIVER 259.4 | 1980-09-09 | 1042 | 0 | CARBON, DISSOLVED ORGANIC (MG/L AS C) | 3.9 | 20
476172 | NORMANDY RESERVOIR - ANTHONY BRIDGE | DUCK RIVER 259.4 | 1980-09-09 | 1042 | 0 | CHLOROPHYLL-A UG/L SPECTROPHOTOMETRIC ACID. METH. | 15.22 | 20
476172 | NORMANDY RESERVOIR - ANTHONY BRIDGE | DUCK RIVER 259.4 | 1980-09-09 | 1042 | 0 | CHLOROPHYLL-B UG/L TRICHROMATIC UNCORRECTED | 1.178 | 20
476172 | NORMANDY RESERVOIR - ANTHONY BRIDGE | DUCK RIVER 259.4 | 1980-09-09 | 1042 | 0 | CHLOROPHYLL-C UG/L TRICHROMATIC UNCORRECTED | 1.576 | 20
476172 | NORMANDY RESERVOIR - ANTHONY BRIDGE | DUCK RIVER 259.4 | 1980-09-09 | 1042 | 0 | PHEOPHYTIN-A UG/L SPECTROPHOTOMETRIC ACID. METH. | 1.522 | 20
476172 | NORMANDY RESERVOIR - ANTHONY BRIDGE | DUCK RIVER 259.4 | 1980-09-09 | 1045 | 0 | X-SEC. LOC., HORIZ (% FROM R BANK LOOK UPSTR.) | 75 | 23
476172 | NORMANDY RESERVOIR - ANTHONY BRIDGE | DUCK RIVER 259.4 | 1980-09-09 | 1045 | 0 | TEMPERATURE, WATER (DEGREES CENTIGRADE) | 25.6 | 23
476172 | NORMANDY RESERVOIR - ANTHONY BRIDGE | DUCK RIVER 259.4 | 1980-09-09 | 1045 | 0 | SPECIFIC CONDUCTANCE (UMHOS/CM @ 25C) | 140 | 23
476172 | NORMANDY RESERVOIR - ANTHONY BRIDGE | DUCK RIVER 259.4 | 1980-09-09 | 1045 | 0 | SAMPLING STATION LOCATION VERTICAL (METERS) | 7 | 23
476172 | NORMANDY RESERVOIR - ANTHONY BRIDGE | DUCK RIVER 259.4 | 1980-09-09 | 1045 | 0 | OXYGEN, DISSOLVED MG/L | 0.2 | 23
476172 | NORMANDY RESERVOIR - ANTHONY BRIDGE | DUCK RIVER 259.4 | 1980-09-09 | 1045 | 0 | OXYGEN, DISSOLVED, PERCENT OF SATURATION % | 2.439 | 23
476172 | NORMANDY RESERVOIR - ANTHONY BRIDGE | DUCK RIVER 259.4 | 1980-09-09 | 1045 | 0 | COD, .025N K2CR2O7 MG/L | 10 | 23
476172 | NORMANDY RESERVOIR - ANTHONY BRIDGE | DUCK RIVER 259.4 | 1980-09-09 | 1045 | 0 | PH (STANDARD UNITS) | 7 | 23
476172 | NORMANDY RESERVOIR - ANTHONY BRIDGE | DUCK RIVER 259.4 | 1980-09-09 | 1045 | 0 | ALKALINITY, TOTAL (MG/L AS CACO3) | 47 | 23
476172 | NORMANDY RESERVOIR - ANTHONY BRIDGE | DUCK RIVER 259.4 | 1980-09-09 | 1045 | 0 | ALKALINITY, PHENOLPHTHALEIN (MG/L) | 0 | 23
476172 | NORMANDY RESERVOIR - ANTHONY BRIDGE | DUCK RIVER 259.4 | 1980-09-09 | 1045 | 0 | NITROGEN, ORGANIC, TOTAL (MG/L AS N) | 0.22 | 23
476172 | NORMANDY RESERVOIR - ANTHONY BRIDGE | DUCK RIVER 259.4 | 1980-09-09 | 1045 | 0 | NITROGEN, AMMONIA, TOTAL (MG/L AS N) | 0.04 | 23
476172 | NORMANDY RESERVOIR - ANTHONY BRIDGE | DUCK RIVER 259.4 | 1980-09-09 | 1045 | 0 | AMMONIA, UNIONZED (MG/L AS N) | 0.00023542 | 23
476172 | NORMANDY RESERVOIR - ANTHONY BRIDGE | DUCK RIVER 259.4 | 1980-09-09 | 1045 | 0 | AMMONIA, UNIONIZED (CALC FR TEMP-PH-NH4) (MG/L) | 0.00028624 | 23
476172 | NORMANDY RESERVOIR - ANTHONY BRIDGE | DUCK RIVER 259.4 | 1980-09-09 | 1045 | 0 | NITROGEN, KJELDAHL, TOTAL, (MG/L AS N) | 0.26 | 23
476172 | NORMANDY RESERVOIR - ANTHONY BRIDGE | DUCK RIVER 259.4 | 1980-09-09 | 1045 | 0 | NITRITE PLUS NITRATE, TOTAL 1 DET. (MG/L AS N) | 0.02 | 23
476172 | NORMANDY RESERVOIR - ANTHONY BRIDGE | DUCK RIVER 259.4 | 1980-09-09 | 1045 | 0 | PHOSPHORUS, TOTAL (MG/L AS P) | 0.04 | 23
476172 | NORMANDY RESERVOIR - ANTHONY BRIDGE | DUCK RIVER 259.4 | 1980-09-09 | 1045 | 0 | PHOSPHORUS, DISSOLVED (MG/L AS P) | 0.02 | 23
476172 | NORMANDY RESERVOIR - ANTHONY BRIDGE | DUCK RIVER 259.4 | 1980-09-09 | 1045 | 0 | PHOSPHORUS, DISSOLVED ORTHOPHOSPHATE (MG/L AS P) | 0.02 | 23
476172 | NORMANDY RESERVOIR - ANTHONY BRIDGE | DUCK RIVER 259.4 | 1980-09-09 | 1045 | 0 | PHOSPHORUS,HYDROLYZABLE + ORTHO,TOT,AUTOANALYZER | 0.02 | 23
476172 | NORMANDY RESERVOIR - ANTHONY BRIDGE | DUCK RIVER 259.4 | 1980-09-09 | 1045 | 0 | CARBON, TOTAL ORGANIC (MG/L AS C) | 3.3 | 23
476172 | NORMANDY RESERVOIR - ANTHONY BRIDGE | DUCK RIVER 259.4 | 1980-09-09 | 1045 | 0 | CARBON, DISSOLVED ORGANIC (MG/L AS C) | 2.3 | 23
476172 | NORMANDY RESERVOIR - ANTHONY BRIDGE | DUCK RIVER 259.4 | 1980-09-09 | 1045 | 0 | CHLOROPHYLL-A UG/L SPECTROPHOTOMETRIC ACID. METH. | 6.675 | 23
476172 | NORMANDY RESERVOIR - ANTHONY BRIDGE | DUCK RIVER 259.4 | 1980-09-09 | 1045 | 0 | CHLOROPHYLL-B UG/L TRICHROMATIC UNCORRECTED | 0.4487 | 23
476172 | NORMANDY RESERVOIR - ANTHONY BRIDGE | DUCK RIVER 259.4 | 1980-09-09 | 1045 | 0 | CHLOROPHYLL-C UG/L TRICHROMATIC UNCORRECTED | 0.8446 | 23
476172 | NORMANDY RESERVOIR - ANTHONY BRIDGE | DUCK RIVER 259.4 | 1980-09-09 | 1045 | 0 | PHEOPHYTIN-A UG/L SPECTROPHOTOMETRIC ACID. METH. | 0.6675 | 23
476172 | NORMANDY RESERVOIR - ANTHONY BRIDGE | DUCK RIVER 259.4 | 1980-09-24 | 920 | 0 | X-SEC. LOC., HORIZ (% FROM R BANK LOOK UPSTR.) | 25 | 1
476172 | NORMANDY RESERVOIR - ANTHONY BRIDGE | DUCK RIVER 259.4 | 1980-09-24 | 920 | 0 | TEMPERATURE, WATER (DEGREES CENTIGRADE) | 26.4 | 1
476172 | NORMANDY RESERVOIR - ANTHONY BRIDGE | DUCK RIVER 259.4 | 1980-09-24 | 920 | 0 | TRANSPARENCY, SECCHI DISC (METERS) | 0.75 | 1
476172 | NORMANDY RESERVOIR - ANTHONY BRIDGE | DUCK RIVER 259.4 | 1980-09-24 | 920 | 0 | SPECIFIC CONDUCTANCE (UMHOS/CM @ 25C) | 120 | 1
476172 | NORMANDY RESERVOIR - ANTHONY BRIDGE | DUCK RIVER 259.4 | 1980-09-24 | 920 | 0 | SAMPLING STATION LOCATION VERTICAL (METERS) | 0.3 | 1
476172 | NORMANDY RESERVOIR - ANTHONY BRIDGE | DUCK RIVER 259.4 | 1980-09-24 | 920 | 0 | OXYGEN, DISSOLVED MG/L | 7.2 | 1
476172 | NORMANDY RESERVOIR - ANTHONY BRIDGE | DUCK RIVER 259.4 | 1980-09-24 | 920 | 0 | OXYGEN, DISSOLVED, PERCENT OF SATURATION % | 87.8048 | 1
476172 | NORMANDY RESERVOIR - ANTHONY BRIDGE | DUCK RIVER 259.4 | 1980-09-24 | 920 | 0 | PH (STANDARD UNITS) | 8.2 | 1
476172 | NORMANDY RESERVOIR - ANTHONY BRIDGE | DUCK RIVER 259.4 | 1980-09-24 | 921 | 0 | X-SEC. LOC., HORIZ (% FROM R BANK LOOK UPSTR.) | 25 | 3
476172 | NORMANDY RESERVOIR - ANTHONY BRIDGE | DUCK RIVER 259.4 | 1980-09-24 | 921 | 0 | TEMPERATURE, WATER (DEGREES CENTIGRADE) | 26.5 | 3
476172 | NORMANDY RESERVOIR - ANTHONY BRIDGE | DUCK RIVER 259.4 | 1980-09-24 | 921 | 0 | SPECIFIC CONDUCTANCE (UMHOS/CM @ 25C) | 120 | 3
476172 | NORMANDY RESERVOIR - ANTHONY BRIDGE | DUCK RIVER 259.4 | 1980-09-24 | 921 | 0 | SAMPLING STATION LOCATION VERTICAL (METERS) | 1 | 3
476172 | NORMANDY RESERVOIR - ANTHONY BRIDGE | DUCK RIVER 259.4 | 1980-09-24 | 921 | 0 | OXYGEN, DISSOLVED MG/L | 7.1 | 3
476172 | NORMANDY RESERVOIR - ANTHONY BRIDGE | DUCK RIVER 259.4 | 1980-09-24 | 921 | 0 | OXYGEN, DISSOLVED, PERCENT OF SATURATION % | 86.5853 | 3
476172 | NORMANDY RESERVOIR - ANTHONY BRIDGE | DUCK RIVER 259.4 | 1980-09-24 | 921 | 0 | PH (STANDARD UNITS) | 8.2 | 3
476172 | NORMANDY RESERVOIR - ANTHONY BRIDGE | DUCK RIVER 259.4 | 1980-09-24 | 922 | 0 | X-SEC. LOC., HORIZ (% FROM R BANK LOOK UPSTR.) | 25 | 5
476172 | NORMANDY RESERVOIR - ANTHONY BRIDGE | DUCK RIVER 259.4 | 1980-09-24 | 922 | 0 | TEMPERATURE, WATER (DEGREES CENTIGRADE) | 26.5 | 5
476172 | NORMANDY RESERVOIR - ANTHONY BRIDGE | DUCK RIVER 259.4 | 1980-09-24 | 922 | 0 | SPECIFIC CONDUCTANCE (UMHOS/CM @ 25C) | 120 | 5
476172 | NORMANDY RESERVOIR - ANTHONY BRIDGE | DUCK RIVER 259.4 | 1980-09-24 | 922 | 0 | SAMPLING STATION LOCATION VERTICAL (METERS) | 1.5 | 5
476172 | NORMANDY RESERVOIR - ANTHONY BRIDGE | DUCK RIVER 259.4 | 1980-09-24 | 922 | 0 | OXYGEN, DISSOLVED MG/L | 7 | 5
476172 | NORMANDY RESERVOIR - ANTHONY BRIDGE | DUCK RIVER 259.4 | 1980-09-24 | 922 | 0 | OXYGEN, DISSOLVED, PERCENT OF SATURATION % | 85.3658 | 5
476172 | NORMANDY RESERVOIR - ANTHONY BRIDGE | DUCK RIVER 259.4 | 1980-09-24 | 922 | 0 | PH (STANDARD UNITS) | 8.2 | 5
476172 | NORMANDY RESERVOIR - ANTHONY BRIDGE | DUCK RIVER 259.4 | 1980-09-24 | 923 | 0 | X-SEC. LOC., HORIZ (% FROM R BANK LOOK UPSTR.) | 25 | 7
476172 | NORMANDY RESERVOIR - ANTHONY BRIDGE | DUCK RIVER 259.4 | 1980-09-24 | 923 | 0 | TEMPERATURE, WATER (DEGREES CENTIGRADE) | 26.5 | 7
476172 | NORMANDY RESERVOIR - ANTHONY BRIDGE | DUCK RIVER 259.4 | 1980-09-24 | 923 | 0 | SPECIFIC CONDUCTANCE (UMHOS/CM @ 25C) | 120 | 7
476172 | NORMANDY RESERVOIR - ANTHONY BRIDGE | DUCK RIVER 259.4 | 1980-09-24 | 923 | 0 | SAMPLING STATION LOCATION VERTICAL (METERS) | 2 | 7
476172 | NORMANDY RESERVOIR - ANTHONY BRIDGE | DUCK RIVER 259.4 | 1980-09-24 | 923 | 0 | OXYGEN, DISSOLVED MG/L | 7 | 7
476172 | NORMANDY RESERVOIR - ANTHONY BRIDGE | DUCK RIVER 259.4 | 1980-09-24 | 923 | 0 | OXYGEN, DISSOLVED, PERCENT OF SATURATION % | 85.3658 | 7
476172 | NORMANDY RESERVOIR - ANTHONY BRIDGE | DUCK RIVER 259.4 | 1980-09-24 | 923 | 0 | PH (STANDARD UNITS) | 8.2 | 7
476172 | NORMANDY RESERVOIR - ANTHONY BRIDGE | DUCK RIVER 259.4 | 1980-09-24 | 930 | 0 | X-SEC. LOC., HORIZ (% FROM R BANK LOOK UPSTR.) | 50 | 1
476172 | NORMANDY RESERVOIR - ANTHONY BRIDGE | DUCK RIVER 259.4 | 1980-09-24 | 930 | 0 | TEMPERATURE, WATER (DEGREES CENTIGRADE) | 26.4 | 1
476172 | NORMANDY RESERVOIR - ANTHONY BRIDGE | DUCK RIVER 259.4 | 1980-09-24 | 930 | 0 | TRANSPARENCY, SECCHI DISC (METERS) | 0.75 | 1
476172 | NORMANDY RESERVOIR - ANTHONY BRIDGE | DUCK RIVER 259.4 | 1980-09-24 | 930 | 0 | SPECIFIC CONDUCTANCE (UMHOS/CM @ 25C) | 120 | 1
476172 | NORMANDY RESERVOIR - ANTHONY BRIDGE | DUCK RIVER 259.4 | 1980-09-24 | 930 | 0 | SAMPLING STATION LOCATION VERTICAL (METERS) | 0.3 | 1
476172 | NORMANDY RESERVOIR - ANTHONY BRIDGE | DUCK RIVER 259.4 | 1980-09-24 | 930 | 0 | OXYGEN, DISSOLVED MG/L | 7.7 | 1
476172 | NORMANDY RESERVOIR - ANTHONY BRIDGE | DUCK RIVER 259.4 | 1980-09-24 | 930 | 0 | OXYGEN, DISSOLVED, PERCENT OF SATURATION % | 93.9024 | 1
476172 | NORMANDY RESERVOIR - ANTHONY BRIDGE | DUCK RIVER 259.4 | 1980-09-24 | 930 | 0 | PH (STANDARD UNITS) | 8.4 | 1
476172 | NORMANDY RESERVOIR - ANTHONY BRIDGE | DUCK RIVER 259.4 | 1980-09-24 | 931 | 0 | X-SEC. LOC., HORIZ (% FROM R BANK LOOK UPSTR.) | 50 | 3
476172 | NORMANDY RESERVOIR - ANTHONY BRIDGE | DUCK RIVER 259.4 | 1980-09-24 | 931 | 0 | TEMPERATURE, WATER (DEGREES CENTIGRADE) | 26.5 | 3
476172 | NORMANDY RESERVOIR - ANTHONY BRIDGE | DUCK RIVER 259.4 | 1980-09-24 | 931 | 0 | SPECIFIC CONDUCTANCE (UMHOS/CM @ 25C) | 120 | 3
476172 | NORMANDY RESERVOIR - ANTHONY BRIDGE | DUCK RIVER 259.4 | 1980-09-24 | 931 | 0 | SAMPLING STATION LOCATION VERTICAL (METERS) | 1 | 3
476172 | NORMANDY RESERVOIR - ANTHONY BRIDGE | DUCK RIVER 259.4 | 1980-09-24 | 931 | 0 | OXYGEN, DISSOLVED MG/L | 7.6 | 3
476172 | NORMANDY RESERVOIR - ANTHONY BRIDGE | DUCK RIVER 259.4 | 1980-09-24 | 931 | 0 | OXYGEN, DISSOLVED, PERCENT OF SATURATION % | 92.6829 | 3
476172 | NORMANDY RESERVOIR - ANTHONY BRIDGE | DUCK RIVER 259.4 | 1980-09-24 | 931 | 0 | PH (STANDARD UNITS) | 8.4 | 3
476172 | NORMANDY RESERVOIR - ANTHONY BRIDGE | DUCK RIVER 259.4 | 1980-09-24 | 932 | 0 | X-SEC. LOC., HORIZ (% FROM R BANK LOOK UPSTR.) | 50 | 5
476172 | NORMANDY RESERVOIR - ANTHONY BRIDGE | DUCK RIVER 259.4 | 1980-09-24 | 932 | 0 | TEMPERATURE, WATER (DEGREES CENTIGRADE) | 26.5 | 5
476172 | NORMANDY RESERVOIR - ANTHONY BRIDGE | DUCK RIVER 259.4 | 1980-09-24 | 932 | 0 | SPECIFIC CONDUCTANCE (UMHOS/CM @ 25C) | 120 | 5
476172 | NORMANDY RESERVOIR - ANTHONY BRIDGE | DUCK RIVER 259.4 | 1980-09-24 | 932 | 0 | SAMPLING STATION LOCATION VERTICAL (METERS) | 1.5 | 5
476172 | NORMANDY RESERVOIR - ANTHONY BRIDGE | DUCK RIVER 259.4 | 1980-09-24 | 932 | 0 | OXYGEN, DISSOLVED MG/L | 7.6 | 5
476172 | NORMANDY RESERVOIR - ANTHONY BRIDGE | DUCK RIVER 259.4 | 1980-09-24 | 932 | 0 | OXYGEN, DISSOLVED, PERCENT OF SATURATION % | 92.6829 | 5
476172 | NORMANDY RESERVOIR - ANTHONY BRIDGE | DUCK RIVER 259.4 | 1980-09-24 | 932 | 0 | PH (STANDARD UNITS) | 8.4 | 5
476172 | NORMANDY RESERVOIR - ANTHONY BRIDGE | DUCK RIVER 259.4 | 1980-09-24 | 933 | 0 | X-SEC. LOC., HORIZ (% FROM R BANK LOOK UPSTR.) | 50 | 7
476172 | NORMANDY RESERVOIR - ANTHONY BRIDGE | DUCK RIVER 259.4 | 1980-09-24 | 933 | 0 | TEMPERATURE, WATER (DEGREES CENTIGRADE) | 26.5 | 7
476172 | NORMANDY RESERVOIR - ANTHONY BRIDGE | DUCK RIVER 259.4 | 1980-09-24 | 933 | 0 | SPECIFIC CONDUCTANCE (UMHOS/CM @ 25C) | 120 | 7
476172 | NORMANDY RESERVOIR - ANTHONY BRIDGE | DUCK RIVER 259.4 | 1980-09-24 | 933 | 0 | SAMPLING STATION LOCATION VERTICAL (METERS) | 2 | 7
476172 | NORMANDY RESERVOIR - ANTHONY BRIDGE | DUCK RIVER 259.4 | 1980-09-24 | 933 | 0 | OXYGEN, DISSOLVED MG/L | 7.7 | 7
476172 | NORMANDY RESERVOIR - ANTHONY BRIDGE | DUCK RIVER 259.4 | 1980-09-24 | 933 | 0 | OXYGEN, DISSOLVED, PERCENT OF SATURATION % | 93.9024 | 7
476172 | NORMANDY RESERVOIR - ANTHONY BRIDGE | DUCK RIVER 259.4 | 1980-09-24 | 933 | 0 | PH (STANDARD UNITS) | 8.4 | 7
476172 | NORMANDY RESERVOIR - ANTHONY BRIDGE | DUCK RIVER 259.4 | 1980-09-24 | 934 | 0 | X-SEC. LOC., HORIZ (% FROM R BANK LOOK UPSTR.) | 50 | 10
476172 | NORMANDY RESERVOIR - ANTHONY BRIDGE | DUCK RIVER 259.4 | 1980-09-24 | 934 | 0 | TEMPERATURE, WATER (DEGREES CENTIGRADE) | 26.5 | 10
476172 | NORMANDY RESERVOIR - ANTHONY BRIDGE | DUCK RIVER 259.4 | 1980-09-24 | 934 | 0 | SPECIFIC CONDUCTANCE (UMHOS/CM @ 25C) | 120 | 10
476172 | NORMANDY RESERVOIR - ANTHONY BRIDGE | DUCK RIVER 259.4 | 1980-09-24 | 934 | 0 | SAMPLING STATION LOCATION VERTICAL (METERS) | 3 | 10
476172 | NORMANDY RESERVOIR - ANTHONY BRIDGE | DUCK RIVER 259.4 | 1980-09-24 | 934 | 0 | OXYGEN, DISSOLVED MG/L | 7.8 | 10
476172 | NORMANDY RESERVOIR - ANTHONY BRIDGE | DUCK RIVER 259.4 | 1980-09-24 | 934 | 0 | OXYGEN, DISSOLVED, PERCENT OF SATURATION % | 95.1219 | 10
476172 | NORMANDY RESERVOIR - ANTHONY BRIDGE | DUCK RIVER 259.4 | 1980-09-24 | 934 | 0 | PH (STANDARD UNITS) | 8.4 | 10
476172 | NORMANDY RESERVOIR - ANTHONY BRIDGE | DUCK RIVER 259.4 | 1980-09-24 | 935 | 0 | X-SEC. LOC., HORIZ (% FROM R BANK LOOK UPSTR.) | 50 | 13
476172 | NORMANDY RESERVOIR - ANTHONY BRIDGE | DUCK RIVER 259.4 | 1980-09-24 | 935 | 0 | TEMPERATURE, WATER (DEGREES CENTIGRADE) | 26.6 | 13
476172 | NORMANDY RESERVOIR - ANTHONY BRIDGE | DUCK RIVER 259.4 | 1980-09-24 | 935 | 0 | SPECIFIC CONDUCTANCE (UMHOS/CM @ 25C) | 120 | 13
476172 | NORMANDY RESERVOIR - ANTHONY BRIDGE | DUCK RIVER 259.4 | 1980-09-24 | 935 | 0 | SAMPLING STATION LOCATION VERTICAL (METERS) | 4 | 13
476172 | NORMANDY RESERVOIR - ANTHONY BRIDGE | DUCK RIVER 259.4 | 1980-09-24 | 935 | 0 | OXYGEN, DISSOLVED MG/L | 7.6 | 13
476172 | NORMANDY RESERVOIR - ANTHONY BRIDGE | DUCK RIVER 259.4 | 1980-09-24 | 935 | 0 | OXYGEN, DISSOLVED, PERCENT OF SATURATION % | 93.8271 | 13
476172 | NORMANDY RESERVOIR - ANTHONY BRIDGE | DUCK RIVER 259.4 | 1980-09-24 | 935 | 0 | PH (STANDARD UNITS) | 8.4 | 13
476172 | NORMANDY RESERVOIR - ANTHONY BRIDGE | DUCK RIVER 259.4 | 1980-09-24 | 936 | 0 | X-SEC. LOC., HORIZ (% FROM R BANK LOOK UPSTR.) | 50 | 16
476172 | NORMANDY RESERVOIR - ANTHONY BRIDGE | DUCK RIVER 259.4 | 1980-09-24 | 936 | 0 | TEMPERATURE, WATER (DEGREES CENTIGRADE) | 26.5 | 16
476172 | NORMANDY RESERVOIR - ANTHONY BRIDGE | DUCK RIVER 259.4 | 1980-09-24 | 936 | 0 | SPECIFIC CONDUCTANCE (UMHOS/CM @ 25C) | 120 | 16
476172 | NORMANDY RESERVOIR - ANTHONY BRIDGE | DUCK RIVER 259.4 | 1980-09-24 | 936 | 0 | SAMPLING STATION LOCATION VERTICAL (METERS) | 5 | 16
476172 | NORMANDY RESERVOIR - ANTHONY BRIDGE | DUCK RIVER 259.4 | 1980-09-24 | 936 | 0 | OXYGEN, DISSOLVED MG/L | 7 | 16
476172 | NORMANDY RESERVOIR - ANTHONY BRIDGE | DUCK RIVER 259.4 | 1980-09-24 | 936 | 0 | OXYGEN, DISSOLVED, PERCENT OF SATURATION % | 85.3658 | 16
476172 | NORMANDY RESERVOIR - ANTHONY BRIDGE | DUCK RIVER 259.4 | 1980-09-24 | 936 | 0 | PH (STANDARD UNITS) | 8.4 | 16
476172 | NORMANDY RESERVOIR - ANTHONY BRIDGE | DUCK RIVER 259.4 | 1980-09-24 | 937 | 0 | X-SEC. LOC., HORIZ (% FROM R BANK LOOK UPSTR.) | 50 | 18
476172 | NORMANDY RESERVOIR - ANTHONY BRIDGE | DUCK RIVER 259.4 | 1980-09-24 | 937 | 0 | TEMPERATURE, WATER (DEGREES CENTIGRADE) | 26.2 | 18
476172 | NORMANDY RESERVOIR - ANTHONY BRIDGE | DUCK RIVER 259.4 | 1980-09-24 | 937 | 0 | SPECIFIC CONDUCTANCE (UMHOS/CM @ 25C) | 120 | 18
476172 | NORMANDY RESERVOIR - ANTHONY BRIDGE | DUCK RIVER 259.4 | 1980-09-24 | 937 | 0 | SAMPLING STATION LOCATION VERTICAL (METERS) | 5.5 | 18
476172 | NORMANDY RESERVOIR - ANTHONY BRIDGE | DUCK RIVER 259.4 | 1980-09-24 | 937 | 0 | OXYGEN, DISSOLVED MG/L | 3.2 | 18
476172 | NORMANDY RESERVOIR - ANTHONY BRIDGE | DUCK RIVER 259.4 | 1980-09-24 | 937 | 0 | OXYGEN, DISSOLVED, PERCENT OF SATURATION % | 39.0244 | 18
476172 | NORMANDY RESERVOIR - ANTHONY BRIDGE | DUCK RIVER 259.4 | 1980-09-24 | 937 | 0 | PH (STANDARD UNITS) | 7.2 | 18
476172 | NORMANDY RESERVOIR - ANTHONY BRIDGE | DUCK RIVER 259.4 | 1980-09-24 | 938 | 0 | X-SEC. LOC., HORIZ (% FROM R BANK LOOK UPSTR.) | 50 | 20
476172 | NORMANDY RESERVOIR - ANTHONY BRIDGE | DUCK RIVER 259.4 | 1980-09-24 | 938 | 0 | TEMPERATURE, WATER (DEGREES CENTIGRADE) | 26.2 | 20
476172 | NORMANDY RESERVOIR - ANTHONY BRIDGE | DUCK RIVER 259.4 | 1980-09-24 | 938 | 0 | SPECIFIC CONDUCTANCE (UMHOS/CM @ 25C) | 130 | 20
476172 | NORMANDY RESERVOIR - ANTHONY BRIDGE | DUCK RIVER 259.4 | 1980-09-24 | 938 | 0 | SAMPLING STATION LOCATION VERTICAL (METERS) | 6 | 20
476172 | NORMANDY RESERVOIR - ANTHONY BRIDGE | DUCK RIVER 259.4 | 1980-09-24 | 938 | 0 | OXYGEN, DISSOLVED MG/L | 2.5 | 20
476172 | NORMANDY RESERVOIR - ANTHONY BRIDGE | DUCK RIVER 259.4 | 1980-09-24 | 938 | 0 | OXYGEN, DISSOLVED, PERCENT OF SATURATION % | 30.4878 | 20
476172 | NORMANDY RESERVOIR - ANTHONY BRIDGE | DUCK RIVER 259.4 | 1980-09-24 | 938 | 0 | PH (STANDARD UNITS) | 7 | 20
476172 | NORMANDY RESERVOIR - ANTHONY BRIDGE | DUCK RIVER 259.4 | 1980-09-24 | 939 | 0 | X-SEC. LOC., HORIZ (% FROM R BANK LOOK UPSTR.) | 50 | 23
476172 | NORMANDY RESERVOIR - ANTHONY BRIDGE | DUCK RIVER 259.4 | 1980-09-24 | 939 | 0 | TEMPERATURE, WATER (DEGREES CENTIGRADE) | 25.3 | 23
476172 | NORMANDY RESERVOIR - ANTHONY BRIDGE | DUCK RIVER 259.4 | 1980-09-24 | 939 | 0 | SPECIFIC CONDUCTANCE (UMHOS/CM @ 25C) | 140 | 23
476172 | NORMANDY RESERVOIR - ANTHONY BRIDGE | DUCK RIVER 259.4 | 1980-09-24 | 939 | 0 | SAMPLING STATION LOCATION VERTICAL (METERS) | 7 | 23
476172 | NORMANDY RESERVOIR - ANTHONY BRIDGE | DUCK RIVER 259.4 | 1980-09-24 | 939 | 0 | OXYGEN, DISSOLVED MG/L | 1.6 | 23
476172 | NORMANDY RESERVOIR - ANTHONY BRIDGE | DUCK RIVER 259.4 | 1980-09-24 | 939 | 0 | OXYGEN, DISSOLVED, PERCENT OF SATURATION % | 19.0476 | 23
476172 | NORMANDY RESERVOIR - ANTHONY BRIDGE | DUCK RIVER 259.4 | 1980-09-24 | 939 | 0 | PH (STANDARD UNITS) | 6.8 | 23
476172 | NORMANDY RESERVOIR - ANTHONY BRIDGE | DUCK RIVER 259.4 | 1980-09-24 | 945 | 0 | X-SEC. LOC., HORIZ (% FROM R BANK LOOK UPSTR.) | 75 | 1
476172 | NORMANDY RESERVOIR - ANTHONY BRIDGE | DUCK RIVER 259.4 | 1980-09-24 | 945 | 0 | TEMPERATURE, WATER (DEGREES CENTIGRADE) | 26.5 | 1
476172 | NORMANDY RESERVOIR - ANTHONY BRIDGE | DUCK RIVER 259.4 | 1980-09-24 | 945 | 0 | TRANSPARENCY, SECCHI DISC (METERS) | 0.75 | 1
476172 | NORMANDY RESERVOIR - ANTHONY BRIDGE | DUCK RIVER 259.4 | 1980-09-24 | 945 | 0 | SPECIFIC CONDUCTANCE (UMHOS/CM @ 25C) | 120 | 1
476172 | NORMANDY RESERVOIR - ANTHONY BRIDGE | DUCK RIVER 259.4 | 1980-09-24 | 945 | 0 | SAMPLING STATION LOCATION VERTICAL (METERS) | 0.3 | 1
476172 | NORMANDY RESERVOIR - ANTHONY BRIDGE | DUCK RIVER 259.4 | 1980-09-24 | 945 | 0 | OXYGEN, DISSOLVED MG/L | 7.5 | 1
476172 | NORMANDY RESERVOIR - ANTHONY BRIDGE | DUCK RIVER 259.4 | 1980-09-24 | 945 | 0 | OXYGEN, DISSOLVED, PERCENT OF SATURATION % | 91.4634 | 1
476172 | NORMANDY RESERVOIR - ANTHONY BRIDGE | DUCK RIVER 259.4 | 1980-09-24 | 945 | 0 | BOD, 5 DAY, 20 DEG C MG/L | 2.6 | 1
476172 | NORMANDY RESERVOIR - ANTHONY BRIDGE | DUCK RIVER 259.4 | 1980-09-24 | 945 | 0 | COD, .025N K2CR2O7 MG/L | 10 | 1
476172 | NORMANDY RESERVOIR - ANTHONY BRIDGE | DUCK RIVER 259.4 | 1980-09-24 | 945 | 0 | PH (STANDARD UNITS) | 8.3 | 1
476172 | NORMANDY RESERVOIR - ANTHONY BRIDGE | DUCK RIVER 259.4 | 1980-09-24 | 945 | 0 | ALKALINITY, TOTAL (MG/L AS CACO3) | 40 | 1
476172 | NORMANDY RESERVOIR - ANTHONY BRIDGE | DUCK RIVER 259.4 | 1980-09-24 | 945 | 0 | ALKALINITY, PHENOLPHTHALEIN (MG/L) | 0 | 1
476172 | NORMANDY RESERVOIR - ANTHONY BRIDGE | DUCK RIVER 259.4 | 1980-09-24 | 945 | 0 | NITROGEN, ORGANIC, TOTAL (MG/L AS N) | 0.28 | 1
476172 | NORMANDY RESERVOIR - ANTHONY BRIDGE | DUCK RIVER 259.4 | 1980-09-24 | 945 | 0 | NITROGEN, AMMONIA, TOTAL (MG/L AS N) | 0.01 | 1
476172 | NORMANDY RESERVOIR - ANTHONY BRIDGE | DUCK RIVER 259.4 | 1980-09-24 | 945 | 0 | AMMONIA, UNIONZED (MG/L AS N) | 0.0011175 | 1
476172 | NORMANDY RESERVOIR - ANTHONY BRIDGE | DUCK RIVER 259.4 | 1980-09-24 | 945 | 0 | AMMONIA, UNIONIZED (CALC FR TEMP-PH-NH4) (MG/L) | 0.0013588 | 1
476172 | NORMANDY RESERVOIR - ANTHONY BRIDGE | DUCK RIVER 259.4 | 1980-09-24 | 945 | 0 | NITROGEN, KJELDAHL, TOTAL, (MG/L AS N) | 0.28 | 1
476172 | NORMANDY RESERVOIR - ANTHONY BRIDGE | DUCK RIVER 259.4 | 1980-09-24 | 945 | 0 | NITRITE PLUS NITRATE, TOTAL 1 DET. (MG/L AS N) | 0.01 | 1
476172 | NORMANDY RESERVOIR - ANTHONY BRIDGE | DUCK RIVER 259.4 | 1980-09-24 | 945 | 0 | PHOSPHORUS, TOTAL (MG/L AS P) | 0.03 | 1
476172 | NORMANDY RESERVOIR - ANTHONY BRIDGE | DUCK RIVER 259.4 | 1980-09-24 | 945 | 0 | PHOSPHORUS, DISSOLVED (MG/L AS P) | 0.01 | 1
476172 | NORMANDY RESERVOIR - ANTHONY BRIDGE | DUCK RIVER 259.4 | 1980-09-24 | 945 | 0 | PHOSPHORUS, DISSOLVED ORTHOPHOSPHATE (MG/L AS P) | 0.02 | 1
476172 | NORMANDY RESERVOIR - ANTHONY BRIDGE | DUCK RIVER 259.4 | 1980-09-24 | 945 | 0 | PHOSPHORUS,HYDROLYZABLE + ORTHO,TOT,AUTOANALYZER | 0.03 | 1
476172 | NORMANDY RESERVOIR - ANTHONY BRIDGE | DUCK RIVER 259.4 | 1980-09-24 | 945 | 0 | CARBON, TOTAL ORGANIC (MG/L AS C) | 2.7 | 1
476172 | NORMANDY RESERVOIR - ANTHONY BRIDGE | DUCK RIVER 259.4 | 1980-09-24 | 945 | 0 | CARBON, DISSOLVED ORGANIC (MG/L AS C) | 0.2 | 1
476172 | NORMANDY RESERVOIR - ANTHONY BRIDGE | DUCK RIVER 259.4 | 1980-09-24 | 945 | 0 | CHLOROPHYLL-A UG/L SPECTROPHOTOMETRIC ACID. METH. | 8.811 | 1
476172 | NORMANDY RESERVOIR - ANTHONY BRIDGE | DUCK RIVER 259.4 | 1980-09-24 | 945 | 0 | CHLOROPHYLL-B UG/L TRICHROMATIC UNCORRECTED | 1.789 | 1
476172 | NORMANDY RESERVOIR - ANTHONY BRIDGE | DUCK RIVER 259.4 | 1980-09-24 | 945 | 0 | CHLOROPHYLL-C UG/L TRICHROMATIC UNCORRECTED | 3.365 | 1
476172 | NORMANDY RESERVOIR - ANTHONY BRIDGE | DUCK RIVER 259.4 | 1980-09-24 | 945 | 0 | PHEOPHYTIN-A UG/L SPECTROPHOTOMETRIC ACID. METH. | 0.8811 | 1
476172 | NORMANDY RESERVOIR - ANTHONY BRIDGE | DUCK RIVER 259.4 | 1980-09-24 | 946 | 0 | X-SEC. LOC., HORIZ (% FROM R BANK LOOK UPSTR.) | 75 | 3
476172 | NORMANDY RESERVOIR - ANTHONY BRIDGE | DUCK RIVER 259.4 | 1980-09-24 | 946 | 0 | TEMPERATURE, WATER (DEGREES CENTIGRADE) | 26.6 | 3
476172 | NORMANDY RESERVOIR - ANTHONY BRIDGE | DUCK RIVER 259.4 | 1980-09-24 | 946 | 0 | SPECIFIC CONDUCTANCE (UMHOS/CM @ 25C) | 120 | 3
476172 | NORMANDY RESERVOIR - ANTHONY BRIDGE | DUCK RIVER 259.4 | 1980-09-24 | 946 | 0 | SAMPLING STATION LOCATION VERTICAL (METERS) | 1 | 3
476172 | NORMANDY RESERVOIR - ANTHONY BRIDGE | DUCK RIVER 259.4 | 1980-09-24 | 946 | 0 | OXYGEN, DISSOLVED MG/L | 7.4 | 3
476172 | NORMANDY RESERVOIR - ANTHONY BRIDGE | DUCK RIVER 259.4 | 1980-09-24 | 946 | 0 | OXYGEN, DISSOLVED, PERCENT OF SATURATION % | 91.358 | 3
476172 | NORMANDY RESERVOIR - ANTHONY BRIDGE | DUCK RIVER 259.4 | 1980-09-24 | 946 | 0 | PH (STANDARD UNITS) | 8.3 | 3
476172 | NORMANDY RESERVOIR - ANTHONY BRIDGE | DUCK RIVER 259.4 | 1980-09-24 | 947 | 0 | X-SEC. LOC., HORIZ (% FROM R BANK LOOK UPSTR.) | 75 | 5
476172 | NORMANDY RESERVOIR - ANTHONY BRIDGE | DUCK RIVER 259.4 | 1980-09-24 | 947 | 0 | TEMPERATURE, WATER (DEGREES CENTIGRADE) | 26.6 | 5
476172 | NORMANDY RESERVOIR - ANTHONY BRIDGE | DUCK RIVER 259.4 | 1980-09-24 | 947 | 0 | SPECIFIC CONDUCTANCE (UMHOS/CM @ 25C) | 120 | 5
476172 | NORMANDY RESERVOIR - ANTHONY BRIDGE | DUCK RIVER 259.4 | 1980-09-24 | 947 | 0 | SAMPLING STATION LOCATION VERTICAL (METERS) | 1.5 | 5
476172 | NORMANDY RESERVOIR - ANTHONY BRIDGE | DUCK RIVER 259.4 | 1980-09-24 | 947 | 0 | OXYGEN, DISSOLVED MG/L | 7.4 | 5
476172 | NORMANDY RESERVOIR - ANTHONY BRIDGE | DUCK RIVER 259.4 | 1980-09-24 | 947 | 0 | OXYGEN, DISSOLVED, PERCENT OF SATURATION % | 91.358 | 5
476172 | NORMANDY RESERVOIR - ANTHONY BRIDGE | DUCK RIVER 259.4 | 1980-09-24 | 947 | 0 | PH (STANDARD UNITS) | 8.3 | 5
476172 | NORMANDY RESERVOIR - ANTHONY BRIDGE | DUCK RIVER 259.4 | 1980-09-24 | 948 | 0 | X-SEC. LOC., HORIZ (% FROM R BANK LOOK UPSTR.) | 75 | 7
476172 | NORMANDY RESERVOIR - ANTHONY BRIDGE | DUCK RIVER 259.4 | 1980-09-24 | 948 | 0 | TEMPERATURE, WATER (DEGREES CENTIGRADE) | 26.6 | 7
476172 | NORMANDY RESERVOIR - ANTHONY BRIDGE | DUCK RIVER 259.4 | 1980-09-24 | 948 | 0 | SPECIFIC CONDUCTANCE (UMHOS/CM @ 25C) | 120 | 7
476172 | NORMANDY RESERVOIR - ANTHONY BRIDGE | DUCK RIVER 259.4 | 1980-09-24 | 948 | 0 | SAMPLING STATION LOCATION VERTICAL (METERS) | 2 | 7
476172 | NORMANDY RESERVOIR - ANTHONY BRIDGE | DUCK RIVER 259.4 | 1980-09-24 | 948 | 0 | OXYGEN, DISSOLVED MG/L | 7.2 | 7
476172 | NORMANDY RESERVOIR - ANTHONY BRIDGE | DUCK RIVER 259.4 | 1980-09-24 | 948 | 0 | OXYGEN, DISSOLVED, PERCENT OF SATURATION % | 88.8889 | 7
476172 | NORMANDY RESERVOIR - ANTHONY BRIDGE | DUCK RIVER 259.4 | 1980-09-24 | 948 | 0 | PH (STANDARD UNITS) | 8.3 | 7
476172 | NORMANDY RESERVOIR - ANTHONY BRIDGE | DUCK RIVER 259.4 | 1980-09-24 | 950 | 0 | X-SEC. LOC., HORIZ (% FROM R BANK LOOK UPSTR.) | 75 | 10
476172 | NORMANDY RESERVOIR - ANTHONY BRIDGE | DUCK RIVER 259.4 | 1980-09-24 | 950 | 0 | TEMPERATURE, WATER (DEGREES CENTIGRADE) | 26.6 | 10
476172 | NORMANDY RESERVOIR - ANTHONY BRIDGE | DUCK RIVER 259.4 | 1980-09-24 | 950 | 0 | SPECIFIC CONDUCTANCE (UMHOS/CM @ 25C) | 120 | 10
476172 | NORMANDY RESERVOIR - ANTHONY BRIDGE | DUCK RIVER 259.4 | 1980-09-24 | 950 | 0 | SAMPLING STATION LOCATION VERTICAL (METERS) | 3 | 10
476172 | NORMANDY RESERVOIR - ANTHONY BRIDGE | DUCK RIVER 259.4 | 1980-09-24 | 950 | 0 | OXYGEN, DISSOLVED MG/L | 7.1 | 10
476172 | NORMANDY RESERVOIR - ANTHONY BRIDGE | DUCK RIVER 259.4 | 1980-09-24 | 950 | 0 | OXYGEN, DISSOLVED, PERCENT OF SATURATION % | 87.6543 | 10
476172 | NORMANDY RESERVOIR - ANTHONY BRIDGE | DUCK RIVER 259.4 | 1980-09-24 | 950 | 0 | BOD, 5 DAY, 20 DEG C MG/L | 2.5 | 10
476172 | NORMANDY RESERVOIR - ANTHONY BRIDGE | DUCK RIVER 259.4 | 1980-09-24 | 950 | 0 | COD, .025N K2CR2O7 MG/L | 10 | 10
476172 | NORMANDY RESERVOIR - ANTHONY BRIDGE | DUCK RIVER 259.4 | 1980-09-24 | 950 | 0 | PH (STANDARD UNITS) | 8.2 | 10
476172 | NORMANDY RESERVOIR - ANTHONY BRIDGE | DUCK RIVER 259.4 | 1980-09-24 | 950 | 0 | ALKALINITY, TOTAL (MG/L AS CACO3) | 41 | 10
476172 | NORMANDY RESERVOIR - ANTHONY BRIDGE | DUCK RIVER 259.4 | 1980-09-24 | 950 | 0 | ALKALINITY, PHENOLPHTHALEIN (MG/L) | 0 | 10
476172 | NORMANDY RESERVOIR - ANTHONY BRIDGE | DUCK RIVER 259.4 | 1980-09-24 | 950 | 0 | NITROGEN, ORGANIC, TOTAL (MG/L AS N) | 0.3 | 10
476172 | NORMANDY RESERVOIR - ANTHONY BRIDGE | DUCK RIVER 259.4 | 1980-09-24 | 950 | 0 | NITROGEN, AMMONIA, TOTAL (MG/L AS N) | 0.02 | 10
476172 | NORMANDY RESERVOIR - ANTHONY BRIDGE | DUCK RIVER 259.4 | 1980-09-24 | 950 | 0 | AMMONIA, UNIONZED (MG/L AS N) | 0.0018288 | 10
476172 | NORMANDY RESERVOIR - ANTHONY BRIDGE | DUCK RIVER 259.4 | 1980-09-24 | 950 | 0 | AMMONIA, UNIONIZED (CALC FR TEMP-PH-NH4) (MG/L) | 0.0022236 | 10
476172 | NORMANDY RESERVOIR - ANTHONY BRIDGE | DUCK RIVER 259.4 | 1980-09-24 | 950 | 0 | NITROGEN, KJELDAHL, TOTAL, (MG/L AS N) | 0.32 | 10
476172 | NORMANDY RESERVOIR - ANTHONY BRIDGE | DUCK RIVER 259.4 | 1980-09-24 | 950 | 0 | NITRITE PLUS NITRATE, TOTAL 1 DET. (MG/L AS N) | 0.03 | 10
476172 | NORMANDY RESERVOIR - ANTHONY BRIDGE | DUCK RIVER 259.4 | 1980-09-24 | 950 | 0 | PHOSPHORUS, TOTAL (MG/L AS P) | 0.03 | 10
476172 | NORMANDY RESERVOIR - ANTHONY BRIDGE | DUCK RIVER 259.4 | 1980-09-24 | 950 | 0 | PHOSPHORUS, DISSOLVED (MG/L AS P) | 0.01 | 10
476172 | NORMANDY RESERVOIR - ANTHONY BRIDGE | DUCK RIVER 259.4 | 1980-09-24 | 950 | 0 | PHOSPHORUS, DISSOLVED ORTHOPHOSPHATE (MG/L AS P) | 0.01 | 10
476172 | NORMANDY RESERVOIR - ANTHONY BRIDGE | DUCK RIVER 259.4 | 1980-09-24 | 950 | 0 | PHOSPHORUS,HYDROLYZABLE + ORTHO,TOT,AUTOANALYZER | 0.02 | 10
476172 | NORMANDY RESERVOIR - ANTHONY BRIDGE | DUCK RIVER 259.4 | 1980-09-24 | 950 | 0 | CARBON, TOTAL ORGANIC (MG/L AS C) | 3.8 | 10
476172 | NORMANDY RESERVOIR - ANTHONY BRIDGE | DUCK RIVER 259.4 | 1980-09-24 | 950 | 0 | CARBON, DISSOLVED ORGANIC (MG/L AS C) | 1.7 | 10
476172 | NORMANDY RESERVOIR - ANTHONY BRIDGE | DUCK RIVER 259.4 | 1980-09-24 | 950 | 0 | CHLOROPHYLL-A UG/L SPECTROPHOTOMETRIC ACID. METH. | 1.335 | 10
476172 | NORMANDY RESERVOIR - ANTHONY BRIDGE | DUCK RIVER 259.4 | 1980-09-24 | 950 | 0 | CHLOROPHYLL-B UG/L TRICHROMATIC UNCORRECTED | 6.42 | 10
476172 | NORMANDY RESERVOIR - ANTHONY BRIDGE | DUCK RIVER 259.4 | 1980-09-24 | 950 | 0 | CHLOROPHYLL-C UG/L TRICHROMATIC UNCORRECTED | 7.239 | 10
476172 | NORMANDY RESERVOIR - ANTHONY BRIDGE | DUCK RIVER 259.4 | 1980-09-24 | 950 | 0 | PHEOPHYTIN-A UG/L SPECTROPHOTOMETRIC ACID. METH. | 0.1335 | 10
476172 | NORMANDY RESERVOIR - ANTHONY BRIDGE | DUCK RIVER 259.4 | 1980-09-24 | 951 | 0 | X-SEC. LOC., HORIZ (% FROM R BANK LOOK UPSTR.) | 75 | 13
476172 | NORMANDY RESERVOIR - ANTHONY BRIDGE | DUCK RIVER 259.4 | 1980-09-24 | 951 | 0 | TEMPERATURE, WATER (DEGREES CENTIGRADE) | 26.6 | 13
476172 | NORMANDY RESERVOIR - ANTHONY BRIDGE | DUCK RIVER 259.4 | 1980-09-24 | 951 | 0 | SPECIFIC CONDUCTANCE (UMHOS/CM @ 25C) | 120 | 13
476172 | NORMANDY RESERVOIR - ANTHONY BRIDGE | DUCK RIVER 259.4 | 1980-09-24 | 951 | 0 | SAMPLING STATION LOCATION VERTICAL (METERS) | 4 | 13
476172 | NORMANDY RESERVOIR - ANTHONY BRIDGE | DUCK RIVER 259.4 | 1980-09-24 | 951 | 0 | OXYGEN, DISSOLVED MG/L | 7.5 | 13
476172 | NORMANDY RESERVOIR - ANTHONY BRIDGE | DUCK RIVER 259.4 | 1980-09-24 | 951 | 0 | OXYGEN, DISSOLVED, PERCENT OF SATURATION % | 92.5926 | 13
476172 | NORMANDY RESERVOIR - ANTHONY BRIDGE | DUCK RIVER 259.4 | 1980-09-24 | 951 | 0 | PH (STANDARD UNITS) | 8.4 | 13
476172 | NORMANDY RESERVOIR - ANTHONY BRIDGE | DUCK RIVER 259.4 | 1980-09-24 | 952 | 0 | X-SEC. LOC., HORIZ (% FROM R BANK LOOK UPSTR.) | 75 | 16
476172 | NORMANDY RESERVOIR - ANTHONY BRIDGE | DUCK RIVER 259.4 | 1980-09-24 | 952 | 0 | TEMPERATURE, WATER (DEGREES CENTIGRADE) | 26.6 | 16
476172 | NORMANDY RESERVOIR - ANTHONY BRIDGE | DUCK RIVER 259.4 | 1980-09-24 | 952 | 0 | SPECIFIC CONDUCTANCE (UMHOS/CM @ 25C) | 120 | 16
476172 | NORMANDY RESERVOIR - ANTHONY BRIDGE | DUCK RIVER 259.4 | 1980-09-24 | 952 | 0 | SAMPLING STATION LOCATION VERTICAL (METERS) | 5 | 16
476172 | NORMANDY RESERVOIR - ANTHONY BRIDGE | DUCK RIVER 259.4 | 1980-09-24 | 952 | 0 | OXYGEN, DISSOLVED MG/L | 5.5 | 16
476172 | NORMANDY RESERVOIR - ANTHONY BRIDGE | DUCK RIVER 259.4 | 1980-09-24 | 952 | 0 | OXYGEN, DISSOLVED, PERCENT OF SATURATION % | 67.9012 | 16
476172 | NORMANDY RESERVOIR - ANTHONY BRIDGE | DUCK RIVER 259.4 | 1980-09-24 | 952 | 0 | PH (STANDARD UNITS) | 7.7 | 16
476172 | NORMANDY RESERVOIR - ANTHONY BRIDGE | DUCK RIVER 259.4 | 1980-09-24 | 953 | 0 | X-SEC. LOC., HORIZ (% FROM R BANK LOOK UPSTR.) | 75 | 18
476172 | NORMANDY RESERVOIR - ANTHONY BRIDGE | DUCK RIVER 259.4 | 1980-09-24 | 953 | 0 | TEMPERATURE, WATER (DEGREES CENTIGRADE) | 26.4 | 18
476172 | NORMANDY RESERVOIR - ANTHONY BRIDGE | DUCK RIVER 259.4 | 1980-09-24 | 953 | 0 | SPECIFIC CONDUCTANCE (UMHOS/CM @ 25C) | 120 | 18
476172 | NORMANDY RESERVOIR - ANTHONY BRIDGE | DUCK RIVER 259.4 | 1980-09-24 | 953 | 0 | SAMPLING STATION LOCATION VERTICAL (METERS) | 5.5 | 18
476172 | NORMANDY RESERVOIR - ANTHONY BRIDGE | DUCK RIVER 259.4 | 1980-09-24 | 953 | 0 | OXYGEN, DISSOLVED MG/L | 3.5 | 18
476172 | NORMANDY RESERVOIR - ANTHONY BRIDGE | DUCK RIVER 259.4 | 1980-09-24 | 953 | 0 | OXYGEN, DISSOLVED, PERCENT OF SATURATION % | 42.6829 | 18
476172 | NORMANDY RESERVOIR - ANTHONY BRIDGE | DUCK RIVER 259.4 | 1980-09-24 | 953 | 0 | PH (STANDARD UNITS) | 7.2 | 18
476172 | NORMANDY RESERVOIR - ANTHONY BRIDGE | DUCK RIVER 259.4 | 1980-09-24 | 955 | 0 | X-SEC. LOC., HORIZ (% FROM R BANK LOOK UPSTR.) | 75 | 20
476172 | NORMANDY RESERVOIR - ANTHONY BRIDGE | DUCK RIVER 259.4 | 1980-09-24 | 955 | 0 | TEMPERATURE, WATER (DEGREES CENTIGRADE) | 26.3 | 20
476172 | NORMANDY RESERVOIR - ANTHONY BRIDGE | DUCK RIVER 259.4 | 1980-09-24 | 955 | 0 | SPECIFIC CONDUCTANCE (UMHOS/CM @ 25C) | 130 | 20
476172 | NORMANDY RESERVOIR - ANTHONY BRIDGE | DUCK RIVER 259.4 | 1980-09-24 | 955 | 0 | SAMPLING STATION LOCATION VERTICAL (METERS) | 6 | 20
476172 | NORMANDY RESERVOIR - ANTHONY BRIDGE | DUCK RIVER 259.4 | 1980-09-24 | 955 | 0 | OXYGEN, DISSOLVED MG/L | 2.1 | 20
476172 | NORMANDY RESERVOIR - ANTHONY BRIDGE | DUCK RIVER 259.4 | 1980-09-24 | 955 | 0 | OXYGEN, DISSOLVED, PERCENT OF SATURATION % | 25.6097 | 20
476172 | NORMANDY RESERVOIR - ANTHONY BRIDGE | DUCK RIVER 259.4 | 1980-09-24 | 955 | 0 | BOD, 5 DAY, 20 DEG C MG/L | 2 | 20
476172 | NORMANDY RESERVOIR - ANTHONY BRIDGE | DUCK RIVER 259.4 | 1980-09-24 | 955 | 0 | COD, .025N K2CR2O7 MG/L | 8 | 20
476172 | NORMANDY RESERVOIR - ANTHONY BRIDGE | DUCK RIVER 259.4 | 1980-09-24 | 955 | 0 | PH (STANDARD UNITS) | 6.9 | 20
476172 | NORMANDY RESERVOIR - ANTHONY BRIDGE | DUCK RIVER 259.4 | 1980-09-24 | 955 | 0 | ALKALINITY, TOTAL (MG/L AS CACO3) | 42 | 20
476172 | NORMANDY RESERVOIR - ANTHONY BRIDGE | DUCK RIVER 259.4 | 1980-09-24 | 955 | 0 | ALKALINITY, PHENOLPHTHALEIN (MG/L) | 0 | 20
476172 | NORMANDY RESERVOIR - ANTHONY BRIDGE | DUCK RIVER 259.4 | 1980-09-24 | 955 | 0 | NITROGEN, ORGANIC, TOTAL (MG/L AS N) | 0.23 | 20
476172 | NORMANDY RESERVOIR - ANTHONY BRIDGE | DUCK RIVER 259.4 | 1980-09-24 | 955 | 0 | NITROGEN, AMMONIA, TOTAL (MG/L AS N) | 0.01 | 20
476172 | NORMANDY RESERVOIR - ANTHONY BRIDGE | DUCK RIVER 259.4 | 1980-09-24 | 955 | 0 | AMMONIA, UNIONZED (MG/L AS N) | 4.9154e-05 | 20
476172 | NORMANDY RESERVOIR - ANTHONY BRIDGE | DUCK RIVER 259.4 | 1980-09-24 | 955 | 0 | AMMONIA, UNIONIZED (CALC FR TEMP-PH-NH4) (MG/L) | 5.9766e-05 | 20
476172 | NORMANDY RESERVOIR - ANTHONY BRIDGE | DUCK RIVER 259.4 | 1980-09-24 | 955 | 0 | NITROGEN, KJELDAHL, TOTAL, (MG/L AS N) | 0.24 | 20
476172 | NORMANDY RESERVOIR - ANTHONY BRIDGE | DUCK RIVER 259.4 | 1980-09-24 | 955 | 0 | NITRITE PLUS NITRATE, TOTAL 1 DET. (MG/L AS N) | 0.03 | 20
476172 | NORMANDY RESERVOIR - ANTHONY BRIDGE | DUCK RIVER 259.4 | 1980-09-24 | 955 | 0 | PHOSPHORUS, TOTAL (MG/L AS P) | 0.03 | 20
476172 | NORMANDY RESERVOIR - ANTHONY BRIDGE | DUCK RIVER 259.4 | 1980-09-24 | 955 | 0 | PHOSPHORUS, DISSOLVED (MG/L AS P) | 0.01 | 20
476172 | NORMANDY RESERVOIR - ANTHONY BRIDGE | DUCK RIVER 259.4 | 1980-09-24 | 955 | 0 | PHOSPHORUS, DISSOLVED ORTHOPHOSPHATE (MG/L AS P) | 0.02 | 20
476172 | NORMANDY RESERVOIR - ANTHONY BRIDGE | DUCK RIVER 259.4 | 1980-09-24 | 955 | 0 | PHOSPHORUS,HYDROLYZABLE + ORTHO,TOT,AUTOANALYZER | 0.03 | 20
476172 | NORMANDY RESERVOIR - ANTHONY BRIDGE | DUCK RIVER 259.4 | 1980-09-24 | 955 | 0 | CARBON, TOTAL ORGANIC (MG/L AS C) | 4.1 | 20
476172 | NORMANDY RESERVOIR - ANTHONY BRIDGE | DUCK RIVER 259.4 | 1980-09-24 | 955 | 0 | CARBON, DISSOLVED ORGANIC (MG/L AS C) | 5.9 | 20
476172 | NORMANDY RESERVOIR - ANTHONY BRIDGE | DUCK RIVER 259.4 | 1980-09-24 | 955 | 0 | CHLOROPHYLL-A UG/L SPECTROPHOTOMETRIC ACID. METH. | 9.879 | 20
476172 | NORMANDY RESERVOIR - ANTHONY BRIDGE | DUCK RIVER 259.4 | 1980-09-24 | 955 | 0 | CHLOROPHYLL-B UG/L TRICHROMATIC UNCORRECTED | 0.5574 | 20
476172 | NORMANDY RESERVOIR - ANTHONY BRIDGE | DUCK RIVER 259.4 | 1980-09-24 | 955 | 0 | CHLOROPHYLL-C UG/L TRICHROMATIC UNCORRECTED | 0.5687 | 20
476172 | NORMANDY RESERVOIR - ANTHONY BRIDGE | DUCK RIVER 259.4 | 1980-09-24 | 955 | 0 | PHEOPHYTIN-A UG/L SPECTROPHOTOMETRIC ACID. METH. | 0.9879 | 20
476172 | NORMANDY RESERVOIR - ANTHONY BRIDGE | DUCK RIVER 259.4 | 1980-09-24 | 957 | 0 | X-SEC. LOC., HORIZ (% FROM R BANK LOOK UPSTR.) | 75 | 23
476172 | NORMANDY RESERVOIR - ANTHONY BRIDGE | DUCK RIVER 259.4 | 1980-09-24 | 957 | 0 | TEMPERATURE, WATER (DEGREES CENTIGRADE) | 25.7 | 23
476172 | NORMANDY RESERVOIR - ANTHONY BRIDGE | DUCK RIVER 259.4 | 1980-09-24 | 957 | 0 | SPECIFIC CONDUCTANCE (UMHOS/CM @ 25C) | 140 | 23
476172 | NORMANDY RESERVOIR - ANTHONY BRIDGE | DUCK RIVER 259.4 | 1980-09-24 | 957 | 0 | SAMPLING STATION LOCATION VERTICAL (METERS) | 7 | 23
476172 | NORMANDY RESERVOIR - ANTHONY BRIDGE | DUCK RIVER 259.4 | 1980-09-24 | 957 | 0 | OXYGEN, DISSOLVED MG/L | 0.8 | 23
476172 | NORMANDY RESERVOIR - ANTHONY BRIDGE | DUCK RIVER 259.4 | 1980-09-24 | 957 | 0 | OXYGEN, DISSOLVED, PERCENT OF SATURATION % | 9.7561 | 23
476172 | NORMANDY RESERVOIR - ANTHONY BRIDGE | DUCK RIVER 259.4 | 1980-09-24 | 957 | 0 | BOD, 5 DAY, 20 DEG C MG/L | 1.8 | 23
476172 | NORMANDY RESERVOIR - ANTHONY BRIDGE | DUCK RIVER 259.4 | 1980-09-24 | 957 | 0 | COD, .025N K2CR2O7 MG/L | 7 | 23
476172 | NORMANDY RESERVOIR - ANTHONY BRIDGE | DUCK RIVER 259.4 | 1980-09-24 | 957 | 0 | PH (STANDARD UNITS) | 6.8 | 23
476172 | NORMANDY RESERVOIR - ANTHONY BRIDGE | DUCK RIVER 259.4 | 1980-09-24 | 957 | 0 | ALKALINITY, TOTAL (MG/L AS CACO3) | 45 | 23
476172 | NORMANDY RESERVOIR - ANTHONY BRIDGE | DUCK RIVER 259.4 | 1980-09-24 | 957 | 0 | ALKALINITY, PHENOLPHTHALEIN (MG/L) | 0 | 23
476172 | NORMANDY RESERVOIR - ANTHONY BRIDGE | DUCK RIVER 259.4 | 1980-09-24 | 957 | 0 | NITROGEN, ORGANIC, TOTAL (MG/L AS N) | 0.25 | 23
476172 | NORMANDY RESERVOIR - ANTHONY BRIDGE | DUCK RIVER 259.4 | 1980-09-24 | 957 | 0 | NITROGEN, AMMONIA, TOTAL (MG/L AS N) | 0.05 | 23
476172 | NORMANDY RESERVOIR - ANTHONY BRIDGE | DUCK RIVER 259.4 | 1980-09-24 | 957 | 0 | AMMONIA, UNIONZED (MG/L AS N) | 0.00018739 | 23
476172 | NORMANDY RESERVOIR - ANTHONY BRIDGE | DUCK RIVER 259.4 | 1980-09-24 | 957 | 0 | AMMONIA, UNIONIZED (CALC FR TEMP-PH-NH4) (MG/L) | 0.00022785 | 23
476172 | NORMANDY RESERVOIR - ANTHONY BRIDGE | DUCK RIVER 259.4 | 1980-09-24 | 957 | 0 | NITROGEN, KJELDAHL, TOTAL, (MG/L AS N) | 0.3 | 23
476172 | NORMANDY RESERVOIR - ANTHONY BRIDGE | DUCK RIVER 259.4 | 1980-09-24 | 957 | 0 | NITRITE PLUS NITRATE, TOTAL 1 DET. (MG/L AS N) | 0.04 | 23
476172 | NORMANDY RESERVOIR - ANTHONY BRIDGE | DUCK RIVER 259.4 | 1980-09-24 | 957 | 0 | PHOSPHORUS, TOTAL (MG/L AS P) | 0.05 | 23
476172 | NORMANDY RESERVOIR - ANTHONY BRIDGE | DUCK RIVER 259.4 | 1980-09-24 | 957 | 0 | PHOSPHORUS, DISSOLVED (MG/L AS P) | 0.01 | 23
476172 | NORMANDY RESERVOIR - ANTHONY BRIDGE | DUCK RIVER 259.4 | 1980-09-24 | 957 | 0 | PHOSPHORUS, DISSOLVED ORTHOPHOSPHATE (MG/L AS P) | 0.02 | 23
476172 | NORMANDY RESERVOIR - ANTHONY BRIDGE | DUCK RIVER 259.4 | 1980-09-24 | 957 | 0 | PHOSPHORUS,HYDROLYZABLE + ORTHO,TOT,AUTOANALYZER | 0.04 | 23
476172 | NORMANDY RESERVOIR - ANTHONY BRIDGE | DUCK RIVER 259.4 | 1980-09-24 | 957 | 0 | CARBON, TOTAL ORGANIC (MG/L AS C) | 4.1 | 23
476172 | NORMANDY RESERVOIR - ANTHONY BRIDGE | DUCK RIVER 259.4 | 1980-09-24 | 957 | 0 | CARBON, DISSOLVED ORGANIC (MG/L AS C) | 1.2 | 23
476172 | NORMANDY RESERVOIR - ANTHONY BRIDGE | DUCK RIVER 259.4 | 1980-09-24 | 957 | 0 | CHLOROPHYLL-A UG/L SPECTROPHOTOMETRIC ACID. METH. | 7.743 | 23
476172 | NORMANDY RESERVOIR - ANTHONY BRIDGE | DUCK RIVER 259.4 | 1980-09-24 | 957 | 0 | CHLOROPHYLL-B UG/L TRICHROMATIC UNCORRECTED | 0.644 | 23
476172 | NORMANDY RESERVOIR - ANTHONY BRIDGE | DUCK RIVER 259.4 | 1980-09-24 | 957 | 0 | CHLOROPHYLL-C UG/L TRICHROMATIC UNCORRECTED | 0.2852 | 23
476172 | NORMANDY RESERVOIR - ANTHONY BRIDGE | DUCK RIVER 259.4 | 1980-09-24 | 957 | 0 | PHEOPHYTIN-A UG/L SPECTROPHOTOMETRIC ACID. METH. | 0.7743 | 23
476172 | NORMANDY RESERVOIR - ANTHONY BRIDGE | DUCK RIVER 259.4 | 1980-10-07 | 1008 | 0 | X-SEC. LOC., HORIZ (% FROM R BANK LOOK UPSTR.) | 25 | 1
476172 | NORMANDY RESERVOIR - ANTHONY BRIDGE | DUCK RIVER 259.4 | 1980-10-07 | 1008 | 0 | TEMPERATURE, WATER (DEGREES CENTIGRADE) | 19.8 | 1
476172 | NORMANDY RESERVOIR - ANTHONY BRIDGE | DUCK RIVER 259.4 | 1980-10-07 | 1008 | 0 | TRANSPARENCY, SECCHI DISC (METERS) | 0.75 | 1
476172 | NORMANDY RESERVOIR - ANTHONY BRIDGE | DUCK RIVER 259.4 | 1980-10-07 | 1008 | 0 | SPECIFIC CONDUCTANCE (UMHOS/CM @ 25C) | 120 | 1
476172 | NORMANDY RESERVOIR - ANTHONY BRIDGE | DUCK RIVER 259.4 | 1980-10-07 | 1008 | 0 | SAMPLING STATION LOCATION VERTICAL (METERS) | 0.3 | 1
476172 | NORMANDY RESERVOIR - ANTHONY BRIDGE | DUCK RIVER 259.4 | 1980-10-07 | 1008 | 0 | OXYGEN, DISSOLVED MG/L | 6.5 | 1
476172 | NORMANDY RESERVOIR - ANTHONY BRIDGE | DUCK RIVER 259.4 | 1980-10-07 | 1008 | 0 | OXYGEN, DISSOLVED, PERCENT OF SATURATION % | 70.6522 | 1
476172 | NORMANDY RESERVOIR - ANTHONY BRIDGE | DUCK RIVER 259.4 | 1980-10-07 | 1008 | 0 | PH (STANDARD UNITS) | 7.4 | 1
476172 | NORMANDY RESERVOIR - ANTHONY BRIDGE | DUCK RIVER 259.4 | 1980-10-07 | 1009 | 0 | X-SEC. LOC., HORIZ (% FROM R BANK LOOK UPSTR.) | 25 | 3
476172 | NORMANDY RESERVOIR - ANTHONY BRIDGE | DUCK RIVER 259.4 | 1980-10-07 | 1009 | 0 | TEMPERATURE, WATER (DEGREES CENTIGRADE) | 19.7 | 3
476172 | NORMANDY RESERVOIR - ANTHONY BRIDGE | DUCK RIVER 259.4 | 1980-10-07 | 1009 | 0 | SPECIFIC CONDUCTANCE (UMHOS/CM @ 25C) | 120 | 3
476172 | NORMANDY RESERVOIR - ANTHONY BRIDGE | DUCK RIVER 259.4 | 1980-10-07 | 1009 | 0 | SAMPLING STATION LOCATION VERTICAL (METERS) | 1 | 3
476172 | NORMANDY RESERVOIR - ANTHONY BRIDGE | DUCK RIVER 259.4 | 1980-10-07 | 1009 | 0 | OXYGEN, DISSOLVED MG/L | 6.4 | 3
476172 | NORMANDY RESERVOIR - ANTHONY BRIDGE | DUCK RIVER 259.4 | 1980-10-07 | 1009 | 0 | OXYGEN, DISSOLVED, PERCENT OF SATURATION % | 69.5652 | 3
476172 | NORMANDY RESERVOIR - ANTHONY BRIDGE | DUCK RIVER 259.4 | 1980-10-07 | 1009 | 0 | PH (STANDARD UNITS) | 7.4 | 3
476172 | NORMANDY RESERVOIR - ANTHONY BRIDGE | DUCK RIVER 259.4 | 1980-10-07 | 1010 | 0 | X-SEC. LOC., HORIZ (% FROM R BANK LOOK UPSTR.) | 25 | 5
476172 | NORMANDY RESERVOIR - ANTHONY BRIDGE | DUCK RIVER 259.4 | 1980-10-07 | 1010 | 0 | TEMPERATURE, WATER (DEGREES CENTIGRADE) | 19.8 | 5
476172 | NORMANDY RESERVOIR - ANTHONY BRIDGE | DUCK RIVER 259.4 | 1980-10-07 | 1010 | 0 | SPECIFIC CONDUCTANCE (UMHOS/CM @ 25C) | 120 | 5
476172 | NORMANDY RESERVOIR - ANTHONY BRIDGE | DUCK RIVER 259.4 | 1980-10-07 | 1010 | 0 | SAMPLING STATION LOCATION VERTICAL (METERS) | 1.5 | 5
476172 | NORMANDY RESERVOIR - ANTHONY BRIDGE | DUCK RIVER 259.4 | 1980-10-07 | 1010 | 0 | OXYGEN, DISSOLVED MG/L | 6.2 | 5
476172 | NORMANDY RESERVOIR - ANTHONY BRIDGE | DUCK RIVER 259.4 | 1980-10-07 | 1010 | 0 | OXYGEN, DISSOLVED, PERCENT OF SATURATION % | 67.3913 | 5
476172 | NORMANDY RESERVOIR - ANTHONY BRIDGE | DUCK RIVER 259.4 | 1980-10-07 | 1010 | 0 | PH (STANDARD UNITS) | 7.3 | 5
476172 | NORMANDY RESERVOIR - ANTHONY BRIDGE | DUCK RIVER 259.4 | 1980-10-07 | 1011 | 0 | X-SEC. LOC., HORIZ (% FROM R BANK LOOK UPSTR.) | 25 | 7
476172 | NORMANDY RESERVOIR - ANTHONY BRIDGE | DUCK RIVER 259.4 | 1980-10-07 | 1011 | 0 | TEMPERATURE, WATER (DEGREES CENTIGRADE) | 19.8 | 7
476172 | NORMANDY RESERVOIR - ANTHONY BRIDGE | DUCK RIVER 259.4 | 1980-10-07 | 1011 | 0 | SPECIFIC CONDUCTANCE (UMHOS/CM @ 25C) | 120 | 7
476172 | NORMANDY RESERVOIR - ANTHONY BRIDGE | DUCK RIVER 259.4 | 1980-10-07 | 1011 | 0 | SAMPLING STATION LOCATION VERTICAL (METERS) | 2 | 7
476172 | NORMANDY RESERVOIR - ANTHONY BRIDGE | DUCK RIVER 259.4 | 1980-10-07 | 1011 | 0 | OXYGEN, DISSOLVED MG/L | 6.1 | 7
476172 | NORMANDY RESERVOIR - ANTHONY BRIDGE | DUCK RIVER 259.4 | 1980-10-07 | 1011 | 0 | OXYGEN, DISSOLVED, PERCENT OF SATURATION % | 66.3043 | 7
476172 | NORMANDY RESERVOIR - ANTHONY BRIDGE | DUCK RIVER 259.4 | 1980-10-07 | 1011 | 0 | PH (STANDARD UNITS) | 7.2 | 7
476172 | NORMANDY RESERVOIR - ANTHONY BRIDGE | DUCK RIVER 259.4 | 1980-10-07 | 1017 | 0 | X-SEC. LOC., HORIZ (% FROM R BANK LOOK UPSTR.) | 50 | 1
476172 | NORMANDY RESERVOIR - ANTHONY BRIDGE | DUCK RIVER 259.4 | 1980-10-07 | 1017 | 0 | TEMPERATURE, WATER (DEGREES CENTIGRADE) | 20 | 1
476172 | NORMANDY RESERVOIR - ANTHONY BRIDGE | DUCK RIVER 259.4 | 1980-10-07 | 1017 | 0 | TRANSPARENCY, SECCHI DISC (METERS) | 0.75 | 1
476172 | NORMANDY RESERVOIR - ANTHONY BRIDGE | DUCK RIVER 259.4 | 1980-10-07 | 1017 | 0 | SPECIFIC CONDUCTANCE (UMHOS/CM @ 25C) | 120 | 1
476172 | NORMANDY RESERVOIR - ANTHONY BRIDGE | DUCK RIVER 259.4 | 1980-10-07 | 1017 | 0 | SAMPLING STATION LOCATION VERTICAL (METERS) | 0.3 | 1
476172 | NORMANDY RESERVOIR - ANTHONY BRIDGE | DUCK RIVER 259.4 | 1980-10-07 | 1017 | 0 | OXYGEN, DISSOLVED MG/L | 6.8 | 1
476172 | NORMANDY RESERVOIR - ANTHONY BRIDGE | DUCK RIVER 259.4 | 1980-10-07 | 1017 | 0 | OXYGEN, DISSOLVED, PERCENT OF SATURATION % | 73.913 | 1
476172 | NORMANDY RESERVOIR - ANTHONY BRIDGE | DUCK RIVER 259.4 | 1980-10-07 | 1017 | 0 | PH (STANDARD UNITS) | 7.4 | 1
476172 | NORMANDY RESERVOIR - ANTHONY BRIDGE | DUCK RIVER 259.4 | 1980-10-07 | 1018 | 0 | X-SEC. LOC., HORIZ (% FROM R BANK LOOK UPSTR.) | 50 | 3
476172 | NORMANDY RESERVOIR - ANTHONY BRIDGE | DUCK RIVER 259.4 | 1980-10-07 | 1018 | 0 | TEMPERATURE, WATER (DEGREES CENTIGRADE) | 19.9 | 3
476172 | NORMANDY RESERVOIR - ANTHONY BRIDGE | DUCK RIVER 259.4 | 1980-10-07 | 1018 | 0 | SPECIFIC CONDUCTANCE (UMHOS/CM @ 25C) | 120 | 3
476172 | NORMANDY RESERVOIR - ANTHONY BRIDGE | DUCK RIVER 259.4 | 1980-10-07 | 1018 | 0 | SAMPLING STATION LOCATION VERTICAL (METERS) | 1 | 3
476172 | NORMANDY RESERVOIR - ANTHONY BRIDGE | DUCK RIVER 259.4 | 1980-10-07 | 1018 | 0 | OXYGEN, DISSOLVED MG/L | 6.6 | 3
476172 | NORMANDY RESERVOIR - ANTHONY BRIDGE | DUCK RIVER 259.4 | 1980-10-07 | 1018 | 0 | OXYGEN, DISSOLVED, PERCENT OF SATURATION % | 71.7391 | 3
476172 | NORMANDY RESERVOIR - ANTHONY BRIDGE | DUCK RIVER 259.4 | 1980-10-07 | 1018 | 0 | PH (STANDARD UNITS) | 7.3 | 3
476172 | NORMANDY RESERVOIR - ANTHONY BRIDGE | DUCK RIVER 259.4 | 1980-10-07 | 1019 | 0 | X-SEC. LOC., HORIZ (% FROM R BANK LOOK UPSTR.) | 50 | 5
476172 | NORMANDY RESERVOIR - ANTHONY BRIDGE | DUCK RIVER 259.4 | 1980-10-07 | 1019 | 0 | TEMPERATURE, WATER (DEGREES CENTIGRADE) | 19.9 | 5
476172 | NORMANDY RESERVOIR - ANTHONY BRIDGE | DUCK RIVER 259.4 | 1980-10-07 | 1019 | 0 | SPECIFIC CONDUCTANCE (UMHOS/CM @ 25C) | 120 | 5
476172 | NORMANDY RESERVOIR - ANTHONY BRIDGE | DUCK RIVER 259.4 | 1980-10-07 | 1019 | 0 | SAMPLING STATION LOCATION VERTICAL (METERS) | 1.5 | 5
476172 | NORMANDY RESERVOIR - ANTHONY BRIDGE | DUCK RIVER 259.4 | 1980-10-07 | 1019 | 0 | OXYGEN, DISSOLVED MG/L | 6.3 | 5
476172 | NORMANDY RESERVOIR - ANTHONY BRIDGE | DUCK RIVER 259.4 | 1980-10-07 | 1019 | 0 | OXYGEN, DISSOLVED, PERCENT OF SATURATION % | 68.4782 | 5
476172 | NORMANDY RESERVOIR - ANTHONY BRIDGE | DUCK RIVER 259.4 | 1980-10-07 | 1019 | 0 | PH (STANDARD UNITS) | 7.2 | 5
476172 | NORMANDY RESERVOIR - ANTHONY BRIDGE | DUCK RIVER 259.4 | 1980-10-07 | 1020 | 0 | X-SEC. LOC., HORIZ (% FROM R BANK LOOK UPSTR.) | 50 | 7
476172 | NORMANDY RESERVOIR - ANTHONY BRIDGE | DUCK RIVER 259.4 | 1980-10-07 | 1020 | 0 | TEMPERATURE, WATER (DEGREES CENTIGRADE) | 19.8 | 7
476172 | NORMANDY RESERVOIR - ANTHONY BRIDGE | DUCK RIVER 259.4 | 1980-10-07 | 1020 | 0 | SPECIFIC CONDUCTANCE (UMHOS/CM @ 25C) | 120 | 7
476172 | NORMANDY RESERVOIR - ANTHONY BRIDGE | DUCK RIVER 259.4 | 1980-10-07 | 1020 | 0 | SAMPLING STATION LOCATION VERTICAL (METERS) | 2 | 7
476172 | NORMANDY RESERVOIR - ANTHONY BRIDGE | DUCK RIVER 259.4 | 1980-10-07 | 1020 | 0 | OXYGEN, DISSOLVED MG/L | 6.3 | 7
476172 | NORMANDY RESERVOIR - ANTHONY BRIDGE | DUCK RIVER 259.4 | 1980-10-07 | 1020 | 0 | OXYGEN, DISSOLVED, PERCENT OF SATURATION % | 68.4782 | 7
476172 | NORMANDY RESERVOIR - ANTHONY BRIDGE | DUCK RIVER 259.4 | 1980-10-07 | 1020 | 0 | PH (STANDARD UNITS) | 7.2 | 7
476172 | NORMANDY RESERVOIR - ANTHONY BRIDGE | DUCK RIVER 259.4 | 1980-10-07 | 1021 | 0 | X-SEC. LOC., HORIZ (% FROM R BANK LOOK UPSTR.) | 50 | 10
476172 | NORMANDY RESERVOIR - ANTHONY BRIDGE | DUCK RIVER 259.4 | 1980-10-07 | 1021 | 0 | TEMPERATURE, WATER (DEGREES CENTIGRADE) | 19.8 | 10
476172 | NORMANDY RESERVOIR - ANTHONY BRIDGE | DUCK RIVER 259.4 | 1980-10-07 | 1021 | 0 | SPECIFIC CONDUCTANCE (UMHOS/CM @ 25C) | 120 | 10
476172 | NORMANDY RESERVOIR - ANTHONY BRIDGE | DUCK RIVER 259.4 | 1980-10-07 | 1021 | 0 | SAMPLING STATION LOCATION VERTICAL (METERS) | 3 | 10
476172 | NORMANDY RESERVOIR - ANTHONY BRIDGE | DUCK RIVER 259.4 | 1980-10-07 | 1021 | 0 | OXYGEN, DISSOLVED MG/L | 6.3 | 10
476172 | NORMANDY RESERVOIR - ANTHONY BRIDGE | DUCK RIVER 259.4 | 1980-10-07 | 1021 | 0 | OXYGEN, DISSOLVED, PERCENT OF SATURATION % | 68.4782 | 10
476172 | NORMANDY RESERVOIR - ANTHONY BRIDGE | DUCK RIVER 259.4 | 1980-10-07 | 1021 | 0 | PH (STANDARD UNITS) | 7.2 | 10
476172 | NORMANDY RESERVOIR - ANTHONY BRIDGE | DUCK RIVER 259.4 | 1980-10-07 | 1022 | 0 | X-SEC. LOC., HORIZ (% FROM R BANK LOOK UPSTR.) | 50 | 13
476172 | NORMANDY RESERVOIR - ANTHONY BRIDGE | DUCK RIVER 259.4 | 1980-10-07 | 1022 | 0 | TEMPERATURE, WATER (DEGREES CENTIGRADE) | 19.7 | 13
476172 | NORMANDY RESERVOIR - ANTHONY BRIDGE | DUCK RIVER 259.4 | 1980-10-07 | 1022 | 0 | SPECIFIC CONDUCTANCE (UMHOS/CM @ 25C) | 120 | 13
476172 | NORMANDY RESERVOIR - ANTHONY BRIDGE | DUCK RIVER 259.4 | 1980-10-07 | 1022 | 0 | SAMPLING STATION LOCATION VERTICAL (METERS) | 4 | 13
476172 | NORMANDY RESERVOIR - ANTHONY BRIDGE | DUCK RIVER 259.4 | 1980-10-07 | 1022 | 0 | OXYGEN, DISSOLVED MG/L | 6.2 | 13
476172 | NORMANDY RESERVOIR - ANTHONY BRIDGE | DUCK RIVER 259.4 | 1980-10-07 | 1022 | 0 | OXYGEN, DISSOLVED, PERCENT OF SATURATION % | 67.3913 | 13
476172 | NORMANDY RESERVOIR - ANTHONY BRIDGE | DUCK RIVER 259.4 | 1980-10-07 | 1022 | 0 | PH (STANDARD UNITS) | 7.2 | 13
476172 | NORMANDY RESERVOIR - ANTHONY BRIDGE | DUCK RIVER 259.4 | 1980-10-07 | 1023 | 0 | X-SEC. LOC., HORIZ (% FROM R BANK LOOK UPSTR.) | 50 | 16
476172 | NORMANDY RESERVOIR - ANTHONY BRIDGE | DUCK RIVER 259.4 | 1980-10-07 | 1023 | 0 | TEMPERATURE, WATER (DEGREES CENTIGRADE) | 19.7 | 16
476172 | NORMANDY RESERVOIR - ANTHONY BRIDGE | DUCK RIVER 259.4 | 1980-10-07 | 1023 | 0 | SPECIFIC CONDUCTANCE (UMHOS/CM @ 25C) | 120 | 16
476172 | NORMANDY RESERVOIR - ANTHONY BRIDGE | DUCK RIVER 259.4 | 1980-10-07 | 1023 | 0 | SAMPLING STATION LOCATION VERTICAL (METERS) | 5 | 16
476172 | NORMANDY RESERVOIR - ANTHONY BRIDGE | DUCK RIVER 259.4 | 1980-10-07 | 1023 | 0 | OXYGEN, DISSOLVED MG/L | 6.2 | 16
476172 | NORMANDY RESERVOIR - ANTHONY BRIDGE | DUCK RIVER 259.4 | 1980-10-07 | 1023 | 0 | OXYGEN, DISSOLVED, PERCENT OF SATURATION % | 67.3913 | 16
476172 | NORMANDY RESERVOIR - ANTHONY BRIDGE | DUCK RIVER 259.4 | 1980-10-07 | 1023 | 0 | PH (STANDARD UNITS) | 7.1 | 16
476172 | NORMANDY RESERVOIR - ANTHONY BRIDGE | DUCK RIVER 259.4 | 1980-10-07 | 1024 | 0 | X-SEC. LOC., HORIZ (% FROM R BANK LOOK UPSTR.) | 50 | 20
476172 | NORMANDY RESERVOIR - ANTHONY BRIDGE | DUCK RIVER 259.4 | 1980-10-07 | 1024 | 0 | TEMPERATURE, WATER (DEGREES CENTIGRADE) | 19.6 | 20
476172 | NORMANDY RESERVOIR - ANTHONY BRIDGE | DUCK RIVER 259.4 | 1980-10-07 | 1024 | 0 | SPECIFIC CONDUCTANCE (UMHOS/CM @ 25C) | 120 | 20
476172 | NORMANDY RESERVOIR - ANTHONY BRIDGE | DUCK RIVER 259.4 | 1980-10-07 | 1024 | 0 | SAMPLING STATION LOCATION VERTICAL (METERS) | 6 | 20
476172 | NORMANDY RESERVOIR - ANTHONY BRIDGE | DUCK RIVER 259.4 | 1980-10-07 | 1024 | 0 | OXYGEN, DISSOLVED MG/L | 6.1 | 20
476172 | NORMANDY RESERVOIR - ANTHONY BRIDGE | DUCK RIVER 259.4 | 1980-10-07 | 1024 | 0 | OXYGEN, DISSOLVED, PERCENT OF SATURATION % | 66.3043 | 20
476172 | NORMANDY RESERVOIR - ANTHONY BRIDGE | DUCK RIVER 259.4 | 1980-10-07 | 1024 | 0 | PH (STANDARD UNITS) | 7.1 | 20
476172 | NORMANDY RESERVOIR - ANTHONY BRIDGE | DUCK RIVER 259.4 | 1980-10-07 | 1030 | 0 | X-SEC. LOC., HORIZ (% FROM R BANK LOOK UPSTR.) | 75 | 1
476172 | NORMANDY RESERVOIR - ANTHONY BRIDGE | DUCK RIVER 259.4 | 1980-10-07 | 1030 | 0 | TEMPERATURE, WATER (DEGREES CENTIGRADE) | 20.1 | 1
476172 | NORMANDY RESERVOIR - ANTHONY BRIDGE | DUCK RIVER 259.4 | 1980-10-07 | 1030 | 0 | TRANSPARENCY, SECCHI DISC (METERS) | 1 | 1
476172 | NORMANDY RESERVOIR - ANTHONY BRIDGE | DUCK RIVER 259.4 | 1980-10-07 | 1030 | 0 | SPECIFIC CONDUCTANCE (UMHOS/CM @ 25C) | 120 | 1
476172 | NORMANDY RESERVOIR - ANTHONY BRIDGE | DUCK RIVER 259.4 | 1980-10-07 | 1030 | 0 | SAMPLING STATION LOCATION VERTICAL (METERS) | 0.3 | 1
476172 | NORMANDY RESERVOIR - ANTHONY BRIDGE | DUCK RIVER 259.4 | 1980-10-07 | 1030 | 0 | OXYGEN, DISSOLVED MG/L | 6.9 | 1
476172 | NORMANDY RESERVOIR - ANTHONY BRIDGE | DUCK RIVER 259.4 | 1980-10-07 | 1030 | 0 | OXYGEN, DISSOLVED, PERCENT OF SATURATION % | 75 | 1
476172 | NORMANDY RESERVOIR - ANTHONY BRIDGE | DUCK RIVER 259.4 | 1980-10-07 | 1030 | 0 | BOD, 5 DAY, 20 DEG C MG/L | 2.6 | 1
476172 | NORMANDY RESERVOIR - ANTHONY BRIDGE | DUCK RIVER 259.4 | 1980-10-07 | 1030 | 0 | COD, .025N K2CR2O7 MG/L | 1 | 1
476172 | NORMANDY RESERVOIR - ANTHONY BRIDGE | DUCK RIVER 259.4 | 1980-10-07 | 1030 | 0 | PH (STANDARD UNITS) | 7.4 | 1
476172 | NORMANDY RESERVOIR - ANTHONY BRIDGE | DUCK RIVER 259.4 | 1980-10-07 | 1030 | 0 | ALKALINITY, TOTAL (MG/L AS CACO3) | 49 | 1
476172 | NORMANDY RESERVOIR - ANTHONY BRIDGE | DUCK RIVER 259.4 | 1980-10-07 | 1030 | 0 | ALKALINITY, PHENOLPHTHALEIN (MG/L) | 0 | 1
476172 | NORMANDY RESERVOIR - ANTHONY BRIDGE | DUCK RIVER 259.4 | 1980-10-07 | 1030 | 0 | NITROGEN, ORGANIC, TOTAL (MG/L AS N) | 0.12 | 1
476172 | NORMANDY RESERVOIR - ANTHONY BRIDGE | DUCK RIVER 259.4 | 1980-10-07 | 1030 | 0 | NITROGEN, AMMONIA, TOTAL (MG/L AS N) | 0.04 | 1
476172 | NORMANDY RESERVOIR - ANTHONY BRIDGE | DUCK RIVER 259.4 | 1980-10-07 | 1030 | 0 | AMMONIA, UNIONZED (MG/L AS N) | 0.00039694 | 1
476172 | NORMANDY RESERVOIR - ANTHONY BRIDGE | DUCK RIVER 259.4 | 1980-10-07 | 1030 | 0 | AMMONIA, UNIONIZED (CALC FR TEMP-PH-NH4) (MG/L) | 0.00048263 | 1
476172 | NORMANDY RESERVOIR - ANTHONY BRIDGE | DUCK RIVER 259.4 | 1980-10-07 | 1030 | 0 | NITROGEN, KJELDAHL, TOTAL, (MG/L AS N) | 0.16 | 1
476172 | NORMANDY RESERVOIR - ANTHONY BRIDGE | DUCK RIVER 259.4 | 1980-10-07 | 1030 | 0 | NITRITE PLUS NITRATE, TOTAL 1 DET. (MG/L AS N) | 0.05 | 1
476172 | NORMANDY RESERVOIR - ANTHONY BRIDGE | DUCK RIVER 259.4 | 1980-10-07 | 1030 | 0 | PHOSPHORUS, TOTAL (MG/L AS P) | 0.02 | 1
476172 | NORMANDY RESERVOIR - ANTHONY BRIDGE | DUCK RIVER 259.4 | 1980-10-07 | 1030 | 0 | PHOSPHORUS, DISSOLVED (MG/L AS P) | 0.01 | 1
476172 | NORMANDY RESERVOIR - ANTHONY BRIDGE | DUCK RIVER 259.4 | 1980-10-07 | 1030 | 0 | PHOSPHORUS, DISSOLVED ORTHOPHOSPHATE (MG/L AS P) | 0.01 | 1
476172 | NORMANDY RESERVOIR - ANTHONY BRIDGE | DUCK RIVER 259.4 | 1980-10-07 | 1030 | 0 | PHOSPHORUS,HYDROLYZABLE + ORTHO,TOT,AUTOANALYZER | 0.02 | 1
476172 | NORMANDY RESERVOIR - ANTHONY BRIDGE | DUCK RIVER 259.4 | 1980-10-07 | 1030 | 0 | CARBON, TOTAL ORGANIC (MG/L AS C) | 2.8 | 1
476172 | NORMANDY RESERVOIR - ANTHONY BRIDGE | DUCK RIVER 259.4 | 1980-10-07 | 1030 | 0 | CARBON, DISSOLVED ORGANIC (MG/L AS C) | 2.6 | 1
476172 | NORMANDY RESERVOIR - ANTHONY BRIDGE | DUCK RIVER 259.4 | 1980-10-07 | 1030 | 0 | CHLOROPHYLL-A UG/L SPECTROPHOTOMETRIC ACID. METH. | 63.01 | 1
476172 | NORMANDY RESERVOIR - ANTHONY BRIDGE | DUCK RIVER 259.4 | 1980-10-07 | 1030 | 0 | CHLOROPHYLL-B UG/L TRICHROMATIC UNCORRECTED | 0.4308 | 1
476172 | NORMANDY RESERVOIR - ANTHONY BRIDGE | DUCK RIVER 259.4 | 1980-10-07 | 1030 | 0 | CHLOROPHYLL-C UG/L TRICHROMATIC UNCORRECTED | 1.546 | 1
476172 | NORMANDY RESERVOIR - ANTHONY BRIDGE | DUCK RIVER 259.4 | 1980-10-07 | 1030 | 0 | PHEOPHYTIN-A UG/L SPECTROPHOTOMETRIC ACID. METH. | 6.301 | 1
476172 | NORMANDY RESERVOIR - ANTHONY BRIDGE | DUCK RIVER 259.4 | 1980-10-07 | 1031 | 0 | X-SEC. LOC., HORIZ (% FROM R BANK LOOK UPSTR.) | 75 | 3
476172 | NORMANDY RESERVOIR - ANTHONY BRIDGE | DUCK RIVER 259.4 | 1980-10-07 | 1031 | 0 | TEMPERATURE, WATER (DEGREES CENTIGRADE) | 20 | 3
476172 | NORMANDY RESERVOIR - ANTHONY BRIDGE | DUCK RIVER 259.4 | 1980-10-07 | 1031 | 0 | SPECIFIC CONDUCTANCE (UMHOS/CM @ 25C) | 120 | 3
476172 | NORMANDY RESERVOIR - ANTHONY BRIDGE | DUCK RIVER 259.4 | 1980-10-07 | 1031 | 0 | SAMPLING STATION LOCATION VERTICAL (METERS) | 1 | 3
476172 | NORMANDY RESERVOIR - ANTHONY BRIDGE | DUCK RIVER 259.4 | 1980-10-07 | 1031 | 0 | OXYGEN, DISSOLVED MG/L | 6.7 | 3
476172 | NORMANDY RESERVOIR - ANTHONY BRIDGE | DUCK RIVER 259.4 | 1980-10-07 | 1031 | 0 | OXYGEN, DISSOLVED, PERCENT OF SATURATION % | 72.826 | 3
476172 | NORMANDY RESERVOIR - ANTHONY BRIDGE | DUCK RIVER 259.4 | 1980-10-07 | 1031 | 0 | PH (STANDARD UNITS) | 7.3 | 3
476172 | NORMANDY RESERVOIR - ANTHONY BRIDGE | DUCK RIVER 259.4 | 1980-10-07 | 1032 | 0 | X-SEC. LOC., HORIZ (% FROM R BANK LOOK UPSTR.) | 75 | 5
476172 | NORMANDY RESERVOIR - ANTHONY BRIDGE | DUCK RIVER 259.4 | 1980-10-07 | 1032 | 0 | TEMPERATURE, WATER (DEGREES CENTIGRADE) | 19.9 | 5
476172 | NORMANDY RESERVOIR - ANTHONY BRIDGE | DUCK RIVER 259.4 | 1980-10-07 | 1032 | 0 | SPECIFIC CONDUCTANCE (UMHOS/CM @ 25C) | 120 | 5
476172 | NORMANDY RESERVOIR - ANTHONY BRIDGE | DUCK RIVER 259.4 | 1980-10-07 | 1032 | 0 | SAMPLING STATION LOCATION VERTICAL (METERS) | 1.5 | 5
476172 | NORMANDY RESERVOIR - ANTHONY BRIDGE | DUCK RIVER 259.4 | 1980-10-07 | 1032 | 0 | OXYGEN, DISSOLVED MG/L | 6.7 | 5
476172 | NORMANDY RESERVOIR - ANTHONY BRIDGE | DUCK RIVER 259.4 | 1980-10-07 | 1032 | 0 | OXYGEN, DISSOLVED, PERCENT OF SATURATION % | 72.826 | 5
476172 | NORMANDY RESERVOIR - ANTHONY BRIDGE | DUCK RIVER 259.4 | 1980-10-07 | 1032 | 0 | PH (STANDARD UNITS) | 7.3 | 5
476172 | NORMANDY RESERVOIR - ANTHONY BRIDGE | DUCK RIVER 259.4 | 1980-10-07 | 1033 | 0 | X-SEC. LOC., HORIZ (% FROM R BANK LOOK UPSTR.) | 75 | 7
476172 | NORMANDY RESERVOIR - ANTHONY BRIDGE | DUCK RIVER 259.4 | 1980-10-07 | 1033 | 0 | TEMPERATURE, WATER (DEGREES CENTIGRADE) | 19.8 | 7
476172 | NORMANDY RESERVOIR - ANTHONY BRIDGE | DUCK RIVER 259.4 | 1980-10-07 | 1033 | 0 | SPECIFIC CONDUCTANCE (UMHOS/CM @ 25C) | 120 | 7
476172 | NORMANDY RESERVOIR - ANTHONY BRIDGE | DUCK RIVER 259.4 | 1980-10-07 | 1033 | 0 | SAMPLING STATION LOCATION VERTICAL (METERS) | 2 | 7
476172 | NORMANDY RESERVOIR - ANTHONY BRIDGE | DUCK RIVER 259.4 | 1980-10-07 | 1033 | 0 | OXYGEN, DISSOLVED MG/L | 6.6 | 7
476172 | NORMANDY RESERVOIR - ANTHONY BRIDGE | DUCK RIVER 259.4 | 1980-10-07 | 1033 | 0 | OXYGEN, DISSOLVED, PERCENT OF SATURATION % | 71.7391 | 7
476172 | NORMANDY RESERVOIR - ANTHONY BRIDGE | DUCK RIVER 259.4 | 1980-10-07 | 1033 | 0 | PH (STANDARD UNITS) | 7.3 | 7
476172 | NORMANDY RESERVOIR - ANTHONY BRIDGE | DUCK RIVER 259.4 | 1980-10-07 | 1035 | 0 | X-SEC. LOC., HORIZ (% FROM R BANK LOOK UPSTR.) | 75 | 10
476172 | NORMANDY RESERVOIR - ANTHONY BRIDGE | DUCK RIVER 259.4 | 1980-10-07 | 1035 | 0 | TEMPERATURE, WATER (DEGREES CENTIGRADE) | 19.7 | 10
476172 | NORMANDY RESERVOIR - ANTHONY BRIDGE | DUCK RIVER 259.4 | 1980-10-07 | 1035 | 0 | SPECIFIC CONDUCTANCE (UMHOS/CM @ 25C) | 120 | 10
476172 | NORMANDY RESERVOIR - ANTHONY BRIDGE | DUCK RIVER 259.4 | 1980-10-07 | 1035 | 0 | SAMPLING STATION LOCATION VERTICAL (METERS) | 3 | 10
476172 | NORMANDY RESERVOIR - ANTHONY BRIDGE | DUCK RIVER 259.4 | 1980-10-07 | 1035 | 0 | OXYGEN, DISSOLVED MG/L | 6.3 | 10
476172 | NORMANDY RESERVOIR - ANTHONY BRIDGE | DUCK RIVER 259.4 | 1980-10-07 | 1035 | 0 | OXYGEN, DISSOLVED, PERCENT OF SATURATION % | 68.4782 | 10
476172 | NORMANDY RESERVOIR - ANTHONY BRIDGE | DUCK RIVER 259.4 | 1980-10-07 | 1035 | 0 | BOD, 5 DAY, 20 DEG C MG/L | 3.6 | 10
476172 | NORMANDY RESERVOIR - ANTHONY BRIDGE | DUCK RIVER 259.4 | 1980-10-07 | 1035 | 0 | COD, .025N K2CR2O7 MG/L | 4 | 10
476172 | NORMANDY RESERVOIR - ANTHONY BRIDGE | DUCK RIVER 259.4 | 1980-10-07 | 1035 | 0 | PH (STANDARD UNITS) | 7.2 | 10
476172 | NORMANDY RESERVOIR - ANTHONY BRIDGE | DUCK RIVER 259.4 | 1980-10-07 | 1035 | 0 | ALKALINITY, TOTAL (MG/L AS CACO3) | 49 | 10
476172 | NORMANDY RESERVOIR - ANTHONY BRIDGE | DUCK RIVER 259.4 | 1980-10-07 | 1035 | 0 | ALKALINITY, PHENOLPHTHALEIN (MG/L) | 0 | 10
476172 | NORMANDY RESERVOIR - ANTHONY BRIDGE | DUCK RIVER 259.4 | 1980-10-07 | 1035 | 0 | NITROGEN, ORGANIC, TOTAL (MG/L AS N) | 0.13 | 10
476172 | NORMANDY RESERVOIR - ANTHONY BRIDGE | DUCK RIVER 259.4 | 1980-10-07 | 1035 | 0 | NITROGEN, AMMONIA, TOTAL (MG/L AS N) | 0.07 | 10
476172 | NORMANDY RESERVOIR - ANTHONY BRIDGE | DUCK RIVER 259.4 | 1980-10-07 | 1035 | 0 | AMMONIA, UNIONZED (MG/L AS N) | 0.00042729 | 10
476172 | NORMANDY RESERVOIR - ANTHONY BRIDGE | DUCK RIVER 259.4 | 1980-10-07 | 1035 | 0 | AMMONIA, UNIONIZED (CALC FR TEMP-PH-NH4) (MG/L) | 0.00051954 | 10
476172 | NORMANDY RESERVOIR - ANTHONY BRIDGE | DUCK RIVER 259.4 | 1980-10-07 | 1035 | 0 | NITROGEN, KJELDAHL, TOTAL, (MG/L AS N) | 0.2 | 10
476172 | NORMANDY RESERVOIR - ANTHONY BRIDGE | DUCK RIVER 259.4 | 1980-10-07 | 1035 | 0 | NITRITE PLUS NITRATE, TOTAL 1 DET. (MG/L AS N) | 0.09 | 10
476172 | NORMANDY RESERVOIR - ANTHONY BRIDGE | DUCK RIVER 259.4 | 1980-10-07 | 1035 | 0 | PHOSPHORUS, TOTAL (MG/L AS P) | 0.03 | 10
476172 | NORMANDY RESERVOIR - ANTHONY BRIDGE | DUCK RIVER 259.4 | 1980-10-07 | 1035 | 0 | PHOSPHORUS, DISSOLVED (MG/L AS P) | 0.01 | 10
476172 | NORMANDY RESERVOIR - ANTHONY BRIDGE | DUCK RIVER 259.4 | 1980-10-07 | 1035 | 0 | PHOSPHORUS, DISSOLVED ORTHOPHOSPHATE (MG/L AS P) | 0.01 | 10
476172 | NORMANDY RESERVOIR - ANTHONY BRIDGE | DUCK RIVER 259.4 | 1980-10-07 | 1035 | 0 | PHOSPHORUS,HYDROLYZABLE + ORTHO,TOT,AUTOANALYZER | 0.03 | 10
476172 | NORMANDY RESERVOIR - ANTHONY BRIDGE | DUCK RIVER 259.4 | 1980-10-07 | 1035 | 0 | CARBON, TOTAL ORGANIC (MG/L AS C) | 3.8 | 10
476172 | NORMANDY RESERVOIR - ANTHONY BRIDGE | DUCK RIVER 259.4 | 1980-10-07 | 1035 | 0 | CARBON, DISSOLVED ORGANIC (MG/L AS C) | 3.8 | 10
476172 | NORMANDY RESERVOIR - ANTHONY BRIDGE | DUCK RIVER 259.4 | 1980-10-07 | 1035 | 0 | CHLOROPHYLL-A UG/L SPECTROPHOTOMETRIC ACID. METH. | 28.84 | 10
476172 | NORMANDY RESERVOIR - ANTHONY BRIDGE | DUCK RIVER 259.4 | 1980-10-07 | 1035 | 0 | CHLOROPHYLL-B UG/L TRICHROMATIC UNCORRECTED | 0.5546 | 10
476172 | NORMANDY RESERVOIR - ANTHONY BRIDGE | DUCK RIVER 259.4 | 1980-10-07 | 1035 | 0 | CHLOROPHYLL-C UG/L TRICHROMATIC UNCORRECTED | 1.445 | 10
476172 | NORMANDY RESERVOIR - ANTHONY BRIDGE | DUCK RIVER 259.4 | 1980-10-07 | 1035 | 0 | PHEOPHYTIN-A UG/L SPECTROPHOTOMETRIC ACID. METH. | 2.884 | 10
476172 | NORMANDY RESERVOIR - ANTHONY BRIDGE | DUCK RIVER 259.4 | 1980-10-07 | 1036 | 0 | X-SEC. LOC., HORIZ (% FROM R BANK LOOK UPSTR.) | 75 | 13
476172 | NORMANDY RESERVOIR - ANTHONY BRIDGE | DUCK RIVER 259.4 | 1980-10-07 | 1036 | 0 | TEMPERATURE, WATER (DEGREES CENTIGRADE) | 19.7 | 13
476172 | NORMANDY RESERVOIR - ANTHONY BRIDGE | DUCK RIVER 259.4 | 1980-10-07 | 1036 | 0 | SPECIFIC CONDUCTANCE (UMHOS/CM @ 25C) | 120 | 13
476172 | NORMANDY RESERVOIR - ANTHONY BRIDGE | DUCK RIVER 259.4 | 1980-10-07 | 1036 | 0 | SAMPLING STATION LOCATION VERTICAL (METERS) | 4 | 13
476172 | NORMANDY RESERVOIR - ANTHONY BRIDGE | DUCK RIVER 259.4 | 1980-10-07 | 1036 | 0 | OXYGEN, DISSOLVED MG/L | 6.1 | 13
476172 | NORMANDY RESERVOIR - ANTHONY BRIDGE | DUCK RIVER 259.4 | 1980-10-07 | 1036 | 0 | OXYGEN, DISSOLVED, PERCENT OF SATURATION % | 66.3043 | 13
476172 | NORMANDY RESERVOIR - ANTHONY BRIDGE | DUCK RIVER 259.4 | 1980-10-07 | 1036 | 0 | PH (STANDARD UNITS) | 7.1 | 13
476172 | NORMANDY RESERVOIR - ANTHONY BRIDGE | DUCK RIVER 259.4 | 1980-10-07 | 1038 | 0 | X-SEC. LOC., HORIZ (% FROM R BANK LOOK UPSTR.) | 75 | 16
476172 | NORMANDY RESERVOIR - ANTHONY BRIDGE | DUCK RIVER 259.4 | 1980-10-07 | 1038 | 0 | TEMPERATURE, WATER (DEGREES CENTIGRADE) | 19.7 | 16
476172 | NORMANDY RESERVOIR - ANTHONY BRIDGE | DUCK RIVER 259.4 | 1980-10-07 | 1038 | 0 | SPECIFIC CONDUCTANCE (UMHOS/CM @ 25C) | 120 | 16
476172 | NORMANDY RESERVOIR - ANTHONY BRIDGE | DUCK RIVER 259.4 | 1980-10-07 | 1038 | 0 | SAMPLING STATION LOCATION VERTICAL (METERS) | 5 | 16
476172 | NORMANDY RESERVOIR - ANTHONY BRIDGE | DUCK RIVER 259.4 | 1980-10-07 | 1038 | 0 | OXYGEN, DISSOLVED MG/L | 6 | 16
476172 | NORMANDY RESERVOIR - ANTHONY BRIDGE | DUCK RIVER 259.4 | 1980-10-07 | 1038 | 0 | OXYGEN, DISSOLVED, PERCENT OF SATURATION % | 65.2174 | 16
476172 | NORMANDY RESERVOIR - ANTHONY BRIDGE | DUCK RIVER 259.4 | 1980-10-07 | 1038 | 0 | BOD, 5 DAY, 20 DEG C MG/L | 3 | 16
476172 | NORMANDY RESERVOIR - ANTHONY BRIDGE | DUCK RIVER 259.4 | 1980-10-07 | 1038 | 0 | COD, .025N K2CR2O7 MG/L | 2 | 16
476172 | NORMANDY RESERVOIR - ANTHONY BRIDGE | DUCK RIVER 259.4 | 1980-10-07 | 1038 | 0 | PH (STANDARD UNITS) | 7.1 | 16
476172 | NORMANDY RESERVOIR - ANTHONY BRIDGE | DUCK RIVER 259.4 | 1980-10-07 | 1038 | 0 | ALKALINITY, TOTAL (MG/L AS CACO3) | 49 | 16
476172 | NORMANDY RESERVOIR - ANTHONY BRIDGE | DUCK RIVER 259.4 | 1980-10-07 | 1038 | 0 | ALKALINITY, PHENOLPHTHALEIN (MG/L) | 0 | 16
476172 | NORMANDY RESERVOIR - ANTHONY BRIDGE | DUCK RIVER 259.4 | 1980-10-07 | 1038 | 0 | NITROGEN, ORGANIC, TOTAL (MG/L AS N) | 0.09 | 16
476172 | NORMANDY RESERVOIR - ANTHONY BRIDGE | DUCK RIVER 259.4 | 1980-10-07 | 1038 | 0 | NITROGEN, AMMONIA, TOTAL (MG/L AS N) | 0.05 | 16
476172 | NORMANDY RESERVOIR - ANTHONY BRIDGE | DUCK RIVER 259.4 | 1980-10-07 | 1038 | 0 | AMMONIA, UNIONZED (MG/L AS N) | 0.00024274 | 16
476172 | NORMANDY RESERVOIR - ANTHONY BRIDGE | DUCK RIVER 259.4 | 1980-10-07 | 1038 | 0 | AMMONIA, UNIONIZED (CALC FR TEMP-PH-NH4) (MG/L) | 0.00029515 | 16
476172 | NORMANDY RESERVOIR - ANTHONY BRIDGE | DUCK RIVER 259.4 | 1980-10-07 | 1038 | 0 | NITROGEN, KJELDAHL, TOTAL, (MG/L AS N) | 0.14 | 16
476172 | NORMANDY RESERVOIR - ANTHONY BRIDGE | DUCK RIVER 259.4 | 1980-10-07 | 1038 | 0 | NITRITE PLUS NITRATE, TOTAL 1 DET. (MG/L AS N) | 0.11 | 16
476172 | NORMANDY RESERVOIR - ANTHONY BRIDGE | DUCK RIVER 259.4 | 1980-10-07 | 1038 | 0 | PHOSPHORUS, TOTAL (MG/L AS P) | 0.03 | 16
476172 | NORMANDY RESERVOIR - ANTHONY BRIDGE | DUCK RIVER 259.4 | 1980-10-07 | 1038 | 0 | PHOSPHORUS, DISSOLVED (MG/L AS P) | 0.01 | 16
476172 | NORMANDY RESERVOIR - ANTHONY BRIDGE | DUCK RIVER 259.4 | 1980-10-07 | 1038 | 0 | PHOSPHORUS, DISSOLVED ORTHOPHOSPHATE (MG/L AS P) | 0.01 | 16
476172 | NORMANDY RESERVOIR - ANTHONY BRIDGE | DUCK RIVER 259.4 | 1980-10-07 | 1038 | 0 | PHOSPHORUS,HYDROLYZABLE + ORTHO,TOT,AUTOANALYZER | 0.03 | 16
476172 | NORMANDY RESERVOIR - ANTHONY BRIDGE | DUCK RIVER 259.4 | 1980-10-07 | 1038 | 0 | CARBON, TOTAL ORGANIC (MG/L AS C) | 3.5 | 16
476172 | NORMANDY RESERVOIR - ANTHONY BRIDGE | DUCK RIVER 259.4 | 1980-10-07 | 1038 | 0 | CARBON, DISSOLVED ORGANIC (MG/L AS C) | 2.1 | 16
476172 | NORMANDY RESERVOIR - ANTHONY BRIDGE | DUCK RIVER 259.4 | 1980-10-07 | 1038 | 0 | CHLOROPHYLL-A UG/L SPECTROPHOTOMETRIC ACID. METH. | 28.84 | 16
476172 | NORMANDY RESERVOIR - ANTHONY BRIDGE | DUCK RIVER 259.4 | 1980-10-07 | 1038 | 0 | CHLOROPHYLL-B UG/L TRICHROMATIC UNCORRECTED | 0.0439 | 16
476172 | NORMANDY RESERVOIR - ANTHONY BRIDGE | DUCK RIVER 259.4 | 1980-10-07 | 1038 | 0 | CHLOROPHYLL-C UG/L TRICHROMATIC UNCORRECTED | 1.063 | 16
476172 | NORMANDY RESERVOIR - ANTHONY BRIDGE | DUCK RIVER 259.4 | 1980-10-07 | 1038 | 0 | PHEOPHYTIN-A UG/L SPECTROPHOTOMETRIC ACID. METH. | 2.884 | 16
476172 | NORMANDY RESERVOIR - ANTHONY BRIDGE | DUCK RIVER 259.4 | 1980-10-07 | 1039 | 0 | X-SEC. LOC., HORIZ (% FROM R BANK LOOK UPSTR.) | 75 | 20
476172 | NORMANDY RESERVOIR - ANTHONY BRIDGE | DUCK RIVER 259.4 | 1980-10-07 | 1039 | 0 | TEMPERATURE, WATER (DEGREES CENTIGRADE) | 19.2 | 20
476172 | NORMANDY RESERVOIR - ANTHONY BRIDGE | DUCK RIVER 259.4 | 1980-10-07 | 1039 | 0 | SPECIFIC CONDUCTANCE (UMHOS/CM @ 25C) | 120 | 20
476172 | NORMANDY RESERVOIR - ANTHONY BRIDGE | DUCK RIVER 259.4 | 1980-10-07 | 1039 | 0 | SAMPLING STATION LOCATION VERTICAL (METERS) | 6 | 20
476172 | NORMANDY RESERVOIR - ANTHONY BRIDGE | DUCK RIVER 259.4 | 1980-10-07 | 1039 | 0 | OXYGEN, DISSOLVED MG/L | 5.8 | 20
476172 | NORMANDY RESERVOIR - ANTHONY BRIDGE | DUCK RIVER 259.4 | 1980-10-07 | 1039 | 0 | OXYGEN, DISSOLVED, PERCENT OF SATURATION % | 61.7021 | 20
476172 | NORMANDY RESERVOIR - ANTHONY BRIDGE | DUCK RIVER 259.4 | 1980-10-07 | 1039 | 0 | PH (STANDARD UNITS) | 7 | 20
476172 | NORMANDY RESERVOIR - ANTHONY BRIDGE | DUCK RIVER 259.4 | 1980-10-21 | 1010 | 0 | X-SEC. LOC., HORIZ (% FROM R BANK LOOK UPSTR.) | 25 | 1
476172 | NORMANDY RESERVOIR - ANTHONY BRIDGE | DUCK RIVER 259.4 | 1980-10-21 | 1010 | 0 | TEMPERATURE, WATER (DEGREES CENTIGRADE) | 18.7 | 1
476172 | NORMANDY RESERVOIR - ANTHONY BRIDGE | DUCK RIVER 259.4 | 1980-10-21 | 1010 | 0 | TRANSPARENCY, SECCHI DISC (METERS) | 0.75 | 1
476172 | NORMANDY RESERVOIR - ANTHONY BRIDGE | DUCK RIVER 259.4 | 1980-10-21 | 1010 | 0 | SPECIFIC CONDUCTANCE (UMHOS/CM @ 25C) | 98 | 1
476172 | NORMANDY RESERVOIR - ANTHONY BRIDGE | DUCK RIVER 259.4 | 1980-10-21 | 1010 | 0 | SAMPLING STATION LOCATION VERTICAL (METERS) | 0.3 | 1
476172 | NORMANDY RESERVOIR - ANTHONY BRIDGE | DUCK RIVER 259.4 | 1980-10-21 | 1010 | 0 | OXYGEN, DISSOLVED MG/L | 9.6 | 1
476172 | NORMANDY RESERVOIR - ANTHONY BRIDGE | DUCK RIVER 259.4 | 1980-10-21 | 1010 | 0 | OXYGEN, DISSOLVED, PERCENT OF SATURATION % | 102.128 | 1
476172 | NORMANDY RESERVOIR - ANTHONY BRIDGE | DUCK RIVER 259.4 | 1980-10-21 | 1010 | 0 | PH (STANDARD UNITS) | 8.6 | 1
476172 | NORMANDY RESERVOIR - ANTHONY BRIDGE | DUCK RIVER 259.4 | 1980-10-21 | 1011 | 0 | X-SEC. LOC., HORIZ (% FROM R BANK LOOK UPSTR.) | 25 | 3
476172 | NORMANDY RESERVOIR - ANTHONY BRIDGE | DUCK RIVER 259.4 | 1980-10-21 | 1011 | 0 | TEMPERATURE, WATER (DEGREES CENTIGRADE) | 18.8 | 3
476172 | NORMANDY RESERVOIR - ANTHONY BRIDGE | DUCK RIVER 259.4 | 1980-10-21 | 1011 | 0 | SPECIFIC CONDUCTANCE (UMHOS/CM @ 25C) | 120 | 3
476172 | NORMANDY RESERVOIR - ANTHONY BRIDGE | DUCK RIVER 259.4 | 1980-10-21 | 1011 | 0 | SAMPLING STATION LOCATION VERTICAL (METERS) | 1 | 3
476172 | NORMANDY RESERVOIR - ANTHONY BRIDGE | DUCK RIVER 259.4 | 1980-10-21 | 1011 | 0 | OXYGEN, DISSOLVED MG/L | 9.5 | 3
476172 | NORMANDY RESERVOIR - ANTHONY BRIDGE | DUCK RIVER 259.4 | 1980-10-21 | 1011 | 0 | OXYGEN, DISSOLVED, PERCENT OF SATURATION % | 101.064 | 3
476172 | NORMANDY RESERVOIR - ANTHONY BRIDGE | DUCK RIVER 259.4 | 1980-10-21 | 1011 | 0 | PH (STANDARD UNITS) | 8.6 | 3
476172 | NORMANDY RESERVOIR - ANTHONY BRIDGE | DUCK RIVER 259.4 | 1980-10-21 | 1012 | 0 | X-SEC. LOC., HORIZ (% FROM R BANK LOOK UPSTR.) | 25 | 5
476172 | NORMANDY RESERVOIR - ANTHONY BRIDGE | DUCK RIVER 259.4 | 1980-10-21 | 1012 | 0 | TEMPERATURE, WATER (DEGREES CENTIGRADE) | 18.8 | 5
476172 | NORMANDY RESERVOIR - ANTHONY BRIDGE | DUCK RIVER 259.4 | 1980-10-21 | 1012 | 0 | SPECIFIC CONDUCTANCE (UMHOS/CM @ 25C) | 120 | 5
476172 | NORMANDY RESERVOIR - ANTHONY BRIDGE | DUCK RIVER 259.4 | 1980-10-21 | 1012 | 0 | SAMPLING STATION LOCATION VERTICAL (METERS) | 1.5 | 5
476172 | NORMANDY RESERVOIR - ANTHONY BRIDGE | DUCK RIVER 259.4 | 1980-10-21 | 1012 | 0 | OXYGEN, DISSOLVED MG/L | 9.5 | 5
476172 | NORMANDY RESERVOIR - ANTHONY BRIDGE | DUCK RIVER 259.4 | 1980-10-21 | 1012 | 0 | OXYGEN, DISSOLVED, PERCENT OF SATURATION % | 101.064 | 5
476172 | NORMANDY RESERVOIR - ANTHONY BRIDGE | DUCK RIVER 259.4 | 1980-10-21 | 1012 | 0 | PH (STANDARD UNITS) | 8.6 | 5
476172 | NORMANDY RESERVOIR - ANTHONY BRIDGE | DUCK RIVER 259.4 | 1980-10-21 | 1020 | 0 | X-SEC. LOC., HORIZ (% FROM R BANK LOOK UPSTR.) | 50 | 1
476172 | NORMANDY RESERVOIR - ANTHONY BRIDGE | DUCK RIVER 259.4 | 1980-10-21 | 1020 | 0 | TEMPERATURE, WATER (DEGREES CENTIGRADE) | 18.8 | 1
476172 | NORMANDY RESERVOIR - ANTHONY BRIDGE | DUCK RIVER 259.4 | 1980-10-21 | 1020 | 0 | TRANSPARENCY, SECCHI DISC (METERS) | 0.75 | 1
476172 | NORMANDY RESERVOIR - ANTHONY BRIDGE | DUCK RIVER 259.4 | 1980-10-21 | 1020 | 0 | SPECIFIC CONDUCTANCE (UMHOS/CM @ 25C) | 120 | 1
476172 | NORMANDY RESERVOIR - ANTHONY BRIDGE | DUCK RIVER 259.4 | 1980-10-21 | 1020 | 0 | SAMPLING STATION LOCATION VERTICAL (METERS) | 0.3 | 1
476172 | NORMANDY RESERVOIR - ANTHONY BRIDGE | DUCK RIVER 259.4 | 1980-10-21 | 1020 | 0 | OXYGEN, DISSOLVED MG/L | 9.6 | 1
476172 | NORMANDY RESERVOIR - ANTHONY BRIDGE | DUCK RIVER 259.4 | 1980-10-21 | 1020 | 0 | OXYGEN, DISSOLVED, PERCENT OF SATURATION % | 102.128 | 1
476172 | NORMANDY RESERVOIR - ANTHONY BRIDGE | DUCK RIVER 259.4 | 1980-10-21 | 1020 | 0 | PH (STANDARD UNITS) | 8.6 | 1
476172 | NORMANDY RESERVOIR - ANTHONY BRIDGE | DUCK RIVER 259.4 | 1980-10-21 | 1021 | 0 | X-SEC. LOC., HORIZ (% FROM R BANK LOOK UPSTR.) | 50 | 3
476172 | NORMANDY RESERVOIR - ANTHONY BRIDGE | DUCK RIVER 259.4 | 1980-10-21 | 1021 | 0 | TEMPERATURE, WATER (DEGREES CENTIGRADE) | 18.8 | 3
476172 | NORMANDY RESERVOIR - ANTHONY BRIDGE | DUCK RIVER 259.4 | 1980-10-21 | 1021 | 0 | SPECIFIC CONDUCTANCE (UMHOS/CM @ 25C) | 120 | 3
476172 | NORMANDY RESERVOIR - ANTHONY BRIDGE | DUCK RIVER 259.4 | 1980-10-21 | 1021 | 0 | SAMPLING STATION LOCATION VERTICAL (METERS) | 1 | 3
476172 | NORMANDY RESERVOIR - ANTHONY BRIDGE | DUCK RIVER 259.4 | 1980-10-21 | 1021 | 0 | OXYGEN, DISSOLVED MG/L | 9.6 | 3
476172 | NORMANDY RESERVOIR - ANTHONY BRIDGE | DUCK RIVER 259.4 | 1980-10-21 | 1021 | 0 | OXYGEN, DISSOLVED, PERCENT OF SATURATION % | 102.128 | 3
476172 | NORMANDY RESERVOIR - ANTHONY BRIDGE | DUCK RIVER 259.4 | 1980-10-21 | 1021 | 0 | PH (STANDARD UNITS) | 8.6 | 3
476172 | NORMANDY RESERVOIR - ANTHONY BRIDGE | DUCK RIVER 259.4 | 1980-10-21 | 1022 | 0 | X-SEC. LOC., HORIZ (% FROM R BANK LOOK UPSTR.) | 50 | 5
476172 | NORMANDY RESERVOIR - ANTHONY BRIDGE | DUCK RIVER 259.4 | 1980-10-21 | 1022 | 0 | TEMPERATURE, WATER (DEGREES CENTIGRADE) | 18.8 | 5
476172 | NORMANDY RESERVOIR - ANTHONY BRIDGE | DUCK RIVER 259.4 | 1980-10-21 | 1022 | 0 | SPECIFIC CONDUCTANCE (UMHOS/CM @ 25C) | 120 | 5
476172 | NORMANDY RESERVOIR - ANTHONY BRIDGE | DUCK RIVER 259.4 | 1980-10-21 | 1022 | 0 | SAMPLING STATION LOCATION VERTICAL (METERS) | 1.5 | 5
476172 | NORMANDY RESERVOIR - ANTHONY BRIDGE | DUCK RIVER 259.4 | 1980-10-21 | 1022 | 0 | OXYGEN, DISSOLVED MG/L | 9.3 | 5
476172 | NORMANDY RESERVOIR - ANTHONY BRIDGE | DUCK RIVER 259.4 | 1980-10-21 | 1022 | 0 | OXYGEN, DISSOLVED, PERCENT OF SATURATION % | 98.9361 | 5
476172 | NORMANDY RESERVOIR - ANTHONY BRIDGE | DUCK RIVER 259.4 | 1980-10-21 | 1022 | 0 | PH (STANDARD UNITS) | 8.6 | 5
476172 | NORMANDY RESERVOIR - ANTHONY BRIDGE | DUCK RIVER 259.4 | 1980-10-21 | 1023 | 0 | X-SEC. LOC., HORIZ (% FROM R BANK LOOK UPSTR.) | 50 | 7
476172 | NORMANDY RESERVOIR - ANTHONY BRIDGE | DUCK RIVER 259.4 | 1980-10-21 | 1023 | 0 | TEMPERATURE, WATER (DEGREES CENTIGRADE) | 18.7 | 7
476172 | NORMANDY RESERVOIR - ANTHONY BRIDGE | DUCK RIVER 259.4 | 1980-10-21 | 1023 | 0 | SPECIFIC CONDUCTANCE (UMHOS/CM @ 25C) | 120 | 7
476172 | NORMANDY RESERVOIR - ANTHONY BRIDGE | DUCK RIVER 259.4 | 1980-10-21 | 1023 | 0 | SAMPLING STATION LOCATION VERTICAL (METERS) | 2 | 7
476172 | NORMANDY RESERVOIR - ANTHONY BRIDGE | DUCK RIVER 259.4 | 1980-10-21 | 1023 | 0 | OXYGEN, DISSOLVED MG/L | 9.2 | 7
476172 | NORMANDY RESERVOIR - ANTHONY BRIDGE | DUCK RIVER 259.4 | 1980-10-21 | 1023 | 0 | OXYGEN, DISSOLVED, PERCENT OF SATURATION % | 97.8723 | 7
476172 | NORMANDY RESERVOIR - ANTHONY BRIDGE | DUCK RIVER 259.4 | 1980-10-21 | 1023 | 0 | PH (STANDARD UNITS) | 8.5 | 7
476172 | NORMANDY RESERVOIR - ANTHONY BRIDGE | DUCK RIVER 259.4 | 1980-10-21 | 1024 | 0 | X-SEC. LOC., HORIZ (% FROM R BANK LOOK UPSTR.) | 50 | 10
476172 | NORMANDY RESERVOIR - ANTHONY BRIDGE | DUCK RIVER 259.4 | 1980-10-21 | 1024 | 0 | TEMPERATURE, WATER (DEGREES CENTIGRADE) | 18.7 | 10
476172 | NORMANDY RESERVOIR - ANTHONY BRIDGE | DUCK RIVER 259.4 | 1980-10-21 | 1024 | 0 | SPECIFIC CONDUCTANCE (UMHOS/CM @ 25C) | 120 | 10
476172 | NORMANDY RESERVOIR - ANTHONY BRIDGE | DUCK RIVER 259.4 | 1980-10-21 | 1024 | 0 | SAMPLING STATION LOCATION VERTICAL (METERS) | 3 | 10
476172 | NORMANDY RESERVOIR - ANTHONY BRIDGE | DUCK RIVER 259.4 | 1980-10-21 | 1024 | 0 | OXYGEN, DISSOLVED MG/L | 9 | 10
476172 | NORMANDY RESERVOIR - ANTHONY BRIDGE | DUCK RIVER 259.4 | 1980-10-21 | 1024 | 0 | OXYGEN, DISSOLVED, PERCENT OF SATURATION % | 95.7447 | 10
476172 | NORMANDY RESERVOIR - ANTHONY BRIDGE | DUCK RIVER 259.4 | 1980-10-21 | 1024 | 0 | PH (STANDARD UNITS) | 8.4 | 10
476172 | NORMANDY RESERVOIR - ANTHONY BRIDGE | DUCK RIVER 259.4 | 1980-10-21 | 1025 | 0 | X-SEC. LOC., HORIZ (% FROM R BANK LOOK UPSTR.) | 50 | 13
476172 | NORMANDY RESERVOIR - ANTHONY BRIDGE | DUCK RIVER 259.4 | 1980-10-21 | 1025 | 0 | TEMPERATURE, WATER (DEGREES CENTIGRADE) | 18.7 | 13
476172 | NORMANDY RESERVOIR - ANTHONY BRIDGE | DUCK RIVER 259.4 | 1980-10-21 | 1025 | 0 | SPECIFIC CONDUCTANCE (UMHOS/CM @ 25C) | 120 | 13
476172 | NORMANDY RESERVOIR - ANTHONY BRIDGE | DUCK RIVER 259.4 | 1980-10-21 | 1025 | 0 | SAMPLING STATION LOCATION VERTICAL (METERS) | 4 | 13
476172 | NORMANDY RESERVOIR - ANTHONY BRIDGE | DUCK RIVER 259.4 | 1980-10-21 | 1025 | 0 | OXYGEN, DISSOLVED MG/L | 9 | 13
476172 | NORMANDY RESERVOIR - ANTHONY BRIDGE | DUCK RIVER 259.4 | 1980-10-21 | 1025 | 0 | OXYGEN, DISSOLVED, PERCENT OF SATURATION % | 95.7447 | 13
476172 | NORMANDY RESERVOIR - ANTHONY BRIDGE | DUCK RIVER 259.4 | 1980-10-21 | 1025 | 0 | PH (STANDARD UNITS) | 8.4 | 13
476172 | NORMANDY RESERVOIR - ANTHONY BRIDGE | DUCK RIVER 259.4 | 1980-10-21 | 1026 | 0 | X-SEC. LOC., HORIZ (% FROM R BANK LOOK UPSTR.) | 50 | 16
476172 | NORMANDY RESERVOIR - ANTHONY BRIDGE | DUCK RIVER 259.4 | 1980-10-21 | 1026 | 0 | TEMPERATURE, WATER (DEGREES CENTIGRADE) | 18.7 | 16
476172 | NORMANDY RESERVOIR - ANTHONY BRIDGE | DUCK RIVER 259.4 | 1980-10-21 | 1026 | 0 | SPECIFIC CONDUCTANCE (UMHOS/CM @ 25C) | 120 | 16
476172 | NORMANDY RESERVOIR - ANTHONY BRIDGE | DUCK RIVER 259.4 | 1980-10-21 | 1026 | 0 | SAMPLING STATION LOCATION VERTICAL (METERS) | 5 | 16
476172 | NORMANDY RESERVOIR - ANTHONY BRIDGE | DUCK RIVER 259.4 | 1980-10-21 | 1026 | 0 | OXYGEN, DISSOLVED MG/L | 9.2 | 16
476172 | NORMANDY RESERVOIR - ANTHONY BRIDGE | DUCK RIVER 259.4 | 1980-10-21 | 1026 | 0 | OXYGEN, DISSOLVED, PERCENT OF SATURATION % | 97.8723 | 16
476172 | NORMANDY RESERVOIR - ANTHONY BRIDGE | DUCK RIVER 259.4 | 1980-10-21 | 1026 | 0 | PH (STANDARD UNITS) | 8.5 | 16
476172 | NORMANDY RESERVOIR - ANTHONY BRIDGE | DUCK RIVER 259.4 | 1980-10-21 | 1027 | 0 | X-SEC. LOC., HORIZ (% FROM R BANK LOOK UPSTR.) | 50 | 20
476172 | NORMANDY RESERVOIR - ANTHONY BRIDGE | DUCK RIVER 259.4 | 1980-10-21 | 1027 | 0 | TEMPERATURE, WATER (DEGREES CENTIGRADE) | 18.6 | 20
476172 | NORMANDY RESERVOIR - ANTHONY BRIDGE | DUCK RIVER 259.4 | 1980-10-21 | 1027 | 0 | SPECIFIC CONDUCTANCE (UMHOS/CM @ 25C) | 120 | 20
476172 | NORMANDY RESERVOIR - ANTHONY BRIDGE | DUCK RIVER 259.4 | 1980-10-21 | 1027 | 0 | SAMPLING STATION LOCATION VERTICAL (METERS) | 6 | 20
476172 | NORMANDY RESERVOIR - ANTHONY BRIDGE | DUCK RIVER 259.4 | 1980-10-21 | 1027 | 0 | OXYGEN, DISSOLVED MG/L | 9.4 | 20
476172 | NORMANDY RESERVOIR - ANTHONY BRIDGE | DUCK RIVER 259.4 | 1980-10-21 | 1027 | 0 | OXYGEN, DISSOLVED, PERCENT OF SATURATION % | 100 | 20
476172 | NORMANDY RESERVOIR - ANTHONY BRIDGE | DUCK RIVER 259.4 | 1980-10-21 | 1027 | 0 | PH (STANDARD UNITS) | 8.6 | 20
476172 | NORMANDY RESERVOIR - ANTHONY BRIDGE | DUCK RIVER 259.4 | 1980-10-21 | 1028 | 0 | X-SEC. LOC., HORIZ (% FROM R BANK LOOK UPSTR.) | 50 | 23
476172 | NORMANDY RESERVOIR - ANTHONY BRIDGE | DUCK RIVER 259.4 | 1980-10-21 | 1028 | 0 | TEMPERATURE, WATER (DEGREES CENTIGRADE) | 18.5 | 23
476172 | NORMANDY RESERVOIR - ANTHONY BRIDGE | DUCK RIVER 259.4 | 1980-10-21 | 1028 | 0 | SPECIFIC CONDUCTANCE (UMHOS/CM @ 25C) | 120 | 23
476172 | NORMANDY RESERVOIR - ANTHONY BRIDGE | DUCK RIVER 259.4 | 1980-10-21 | 1028 | 0 | SAMPLING STATION LOCATION VERTICAL (METERS) | 7 | 23
476172 | NORMANDY RESERVOIR - ANTHONY BRIDGE | DUCK RIVER 259.4 | 1980-10-21 | 1028 | 0 | OXYGEN, DISSOLVED MG/L | 7.5 | 23
476172 | NORMANDY RESERVOIR - ANTHONY BRIDGE | DUCK RIVER 259.4 | 1980-10-21 | 1028 | 0 | OXYGEN, DISSOLVED, PERCENT OF SATURATION % | 78.9474 | 23
476172 | NORMANDY RESERVOIR - ANTHONY BRIDGE | DUCK RIVER 259.4 | 1980-10-21 | 1028 | 0 | PH (STANDARD UNITS) | 8.1 | 23
476172 | NORMANDY RESERVOIR - ANTHONY BRIDGE | DUCK RIVER 259.4 | 1980-10-21 | 1040 | 0 | X-SEC. LOC., HORIZ (% FROM R BANK LOOK UPSTR.) | 75 | 1
476172 | NORMANDY RESERVOIR - ANTHONY BRIDGE | DUCK RIVER 259.4 | 1980-10-21 | 1040 | 0 | TEMPERATURE, WATER (DEGREES CENTIGRADE) | 18.9 | 1
476172 | NORMANDY RESERVOIR - ANTHONY BRIDGE | DUCK RIVER 259.4 | 1980-10-21 | 1040 | 0 | TRANSPARENCY, SECCHI DISC (METERS) | 0.75 | 1
476172 | NORMANDY RESERVOIR - ANTHONY BRIDGE | DUCK RIVER 259.4 | 1980-10-21 | 1040 | 0 | SPECIFIC CONDUCTANCE (UMHOS/CM @ 25C) | 120 | 1
476172 | NORMANDY RESERVOIR - ANTHONY BRIDGE | DUCK RIVER 259.4 | 1980-10-21 | 1040 | 0 | SAMPLING STATION LOCATION VERTICAL (METERS) | 0.3 | 1
476172 | NORMANDY RESERVOIR - ANTHONY BRIDGE | DUCK RIVER 259.4 | 1980-10-21 | 1040 | 0 | OXYGEN, DISSOLVED MG/L | 9.5 | 1
476172 | NORMANDY RESERVOIR - ANTHONY BRIDGE | DUCK RIVER 259.4 | 1980-10-21 | 1040 | 0 | OXYGEN, DISSOLVED, PERCENT OF SATURATION % | 101.064 | 1
476172 | NORMANDY RESERVOIR - ANTHONY BRIDGE | DUCK RIVER 259.4 | 1980-10-21 | 1040 | 0 | BOD, 5 DAY, 20 DEG C MG/L | 1.8 | 1
476172 | NORMANDY RESERVOIR - ANTHONY BRIDGE | DUCK RIVER 259.4 | 1980-10-21 | 1040 | 0 | COD, .025N K2CR2O7 MG/L | 9 | 1
476172 | NORMANDY RESERVOIR - ANTHONY BRIDGE | DUCK RIVER 259.4 | 1980-10-21 | 1040 | 0 | PH (STANDARD UNITS) | 8.7 | 1
476172 | NORMANDY RESERVOIR - ANTHONY BRIDGE | DUCK RIVER 259.4 | 1980-10-21 | 1040 | 0 | ALKALINITY, TOTAL (MG/L AS CACO3) | 40 | 1
476172 | NORMANDY RESERVOIR - ANTHONY BRIDGE | DUCK RIVER 259.4 | 1980-10-21 | 1040 | 0 | NITROGEN, ORGANIC, TOTAL (MG/L AS N) | 0.27 | 1
476172 | NORMANDY RESERVOIR - ANTHONY BRIDGE | DUCK RIVER 259.4 | 1980-10-21 | 1040 | 0 | NITROGEN, AMMONIA, TOTAL (MG/L AS N) | 0.04 | 1
476172 | NORMANDY RESERVOIR - ANTHONY BRIDGE | DUCK RIVER 259.4 | 1980-10-21 | 1040 | 0 | AMMONIA, UNIONZED (MG/L AS N) | 0.0061901 | 1
476172 | NORMANDY RESERVOIR - ANTHONY BRIDGE | DUCK RIVER 259.4 | 1980-10-21 | 1040 | 0 | AMMONIA, UNIONIZED (CALC FR TEMP-PH-NH4) (MG/L) | 0.0075265 | 1
476172 | NORMANDY RESERVOIR - ANTHONY BRIDGE | DUCK RIVER 259.4 | 1980-10-21 | 1040 | 0 | NITROGEN, KJELDAHL, TOTAL, (MG/L AS N) | 0.31 | 1
476172 | NORMANDY RESERVOIR - ANTHONY BRIDGE | DUCK RIVER 259.4 | 1980-10-21 | 1040 | 0 | NITRITE PLUS NITRATE, TOTAL 1 DET. (MG/L AS N) | 0.02 | 1
476172 | NORMANDY RESERVOIR - ANTHONY BRIDGE | DUCK RIVER 259.4 | 1980-10-21 | 1040 | 0 | PHOSPHORUS, TOTAL (MG/L AS P) | 0.04 | 1
476172 | NORMANDY RESERVOIR - ANTHONY BRIDGE | DUCK RIVER 259.4 | 1980-10-21 | 1040 | 0 | PHOSPHORUS, DISSOLVED (MG/L AS P) | 0.03 | 1
476172 | NORMANDY RESERVOIR - ANTHONY BRIDGE | DUCK RIVER 259.4 | 1980-10-21 | 1040 | 0 | PHOSPHORUS, DISSOLVED ORTHOPHOSPHATE (MG/L AS P) | 0.01 | 1
476172 | NORMANDY RESERVOIR - ANTHONY BRIDGE | DUCK RIVER 259.4 | 1980-10-21 | 1040 | 0 | PHOSPHORUS,HYDROLYZABLE + ORTHO,TOT,AUTOANALYZER | 0.01 | 1
476172 | NORMANDY RESERVOIR - ANTHONY BRIDGE | DUCK RIVER 259.4 | 1980-10-21 | 1040 | 0 | CARBON, TOTAL ORGANIC (MG/L AS C) | 3.8 | 1
476172 | NORMANDY RESERVOIR - ANTHONY BRIDGE | DUCK RIVER 259.4 | 1980-10-21 | 1040 | 0 | CARBON, DISSOLVED ORGANIC (MG/L AS C) | 1.9 | 1
476172 | NORMANDY RESERVOIR - ANTHONY BRIDGE | DUCK RIVER 259.4 | 1980-10-21 | 1040 | 0 | CHLOROPHYLL-A UG/L SPECTROPHOTOMETRIC ACID. METH. | 11.48 | 1
476172 | NORMANDY RESERVOIR - ANTHONY BRIDGE | DUCK RIVER 259.4 | 1980-10-21 | 1040 | 0 | CHLOROPHYLL-B UG/L TRICHROMATIC UNCORRECTED | 1.936 | 1
476172 | NORMANDY RESERVOIR - ANTHONY BRIDGE | DUCK RIVER 259.4 | 1980-10-21 | 1040 | 0 | CHLOROPHYLL-C UG/L TRICHROMATIC UNCORRECTED | 2.768 | 1
476172 | NORMANDY RESERVOIR - ANTHONY BRIDGE | DUCK RIVER 259.4 | 1980-10-21 | 1040 | 0 | PHEOPHYTIN-A UG/L SPECTROPHOTOMETRIC ACID. METH. | 1.148 | 1
476172 | NORMANDY RESERVOIR - ANTHONY BRIDGE | DUCK RIVER 259.4 | 1980-10-21 | 1041 | 0 | X-SEC. LOC., HORIZ (% FROM R BANK LOOK UPSTR.) | 75 | 3
476172 | NORMANDY RESERVOIR - ANTHONY BRIDGE | DUCK RIVER 259.4 | 1980-10-21 | 1041 | 0 | TEMPERATURE, WATER (DEGREES CENTIGRADE) | 18.8 | 3
476172 | NORMANDY RESERVOIR - ANTHONY BRIDGE | DUCK RIVER 259.4 | 1980-10-21 | 1041 | 0 | SPECIFIC CONDUCTANCE (UMHOS/CM @ 25C) | 120 | 3
476172 | NORMANDY RESERVOIR - ANTHONY BRIDGE | DUCK RIVER 259.4 | 1980-10-21 | 1041 | 0 | SAMPLING STATION LOCATION VERTICAL (METERS) | 1 | 3
476172 | NORMANDY RESERVOIR - ANTHONY BRIDGE | DUCK RIVER 259.4 | 1980-10-21 | 1041 | 0 | OXYGEN, DISSOLVED MG/L | 9.4 | 3
476172 | NORMANDY RESERVOIR - ANTHONY BRIDGE | DUCK RIVER 259.4 | 1980-10-21 | 1041 | 0 | OXYGEN, DISSOLVED, PERCENT OF SATURATION % | 100 | 3
476172 | NORMANDY RESERVOIR - ANTHONY BRIDGE | DUCK RIVER 259.4 | 1980-10-21 | 1041 | 0 | PH (STANDARD UNITS) | 8.6 | 3
476172 | NORMANDY RESERVOIR - ANTHONY BRIDGE | DUCK RIVER 259.4 | 1980-10-21 | 1042 | 0 | X-SEC. LOC., HORIZ (% FROM R BANK LOOK UPSTR.) | 75 | 5
476172 | NORMANDY RESERVOIR - ANTHONY BRIDGE | DUCK RIVER 259.4 | 1980-10-21 | 1042 | 0 | TEMPERATURE, WATER (DEGREES CENTIGRADE) | 18.7 | 5
476172 | NORMANDY RESERVOIR - ANTHONY BRIDGE | DUCK RIVER 259.4 | 1980-10-21 | 1042 | 0 | SPECIFIC CONDUCTANCE (UMHOS/CM @ 25C) | 120 | 5
476172 | NORMANDY RESERVOIR - ANTHONY BRIDGE | DUCK RIVER 259.4 | 1980-10-21 | 1042 | 0 | SAMPLING STATION LOCATION VERTICAL (METERS) | 1.5 | 5
476172 | NORMANDY RESERVOIR - ANTHONY BRIDGE | DUCK RIVER 259.4 | 1980-10-21 | 1042 | 0 | OXYGEN, DISSOLVED MG/L | 9.1 | 5
476172 | NORMANDY RESERVOIR - ANTHONY BRIDGE | DUCK RIVER 259.4 | 1980-10-21 | 1042 | 0 | OXYGEN, DISSOLVED, PERCENT OF SATURATION % | 96.8085 | 5
476172 | NORMANDY RESERVOIR - ANTHONY BRIDGE | DUCK RIVER 259.4 | 1980-10-21 | 1042 | 0 | PH (STANDARD UNITS) | 8.4 | 5
476172 | NORMANDY RESERVOIR - ANTHONY BRIDGE | DUCK RIVER 259.4 | 1980-10-21 | 1043 | 0 | X-SEC. LOC., HORIZ (% FROM R BANK LOOK UPSTR.) | 75 | 7
476172 | NORMANDY RESERVOIR - ANTHONY BRIDGE | DUCK RIVER 259.4 | 1980-10-21 | 1043 | 0 | TEMPERATURE, WATER (DEGREES CENTIGRADE) | 18.7 | 7
476172 | NORMANDY RESERVOIR - ANTHONY BRIDGE | DUCK RIVER 259.4 | 1980-10-21 | 1043 | 0 | SPECIFIC CONDUCTANCE (UMHOS/CM @ 25C) | 120 | 7
476172 | NORMANDY RESERVOIR - ANTHONY BRIDGE | DUCK RIVER 259.4 | 1980-10-21 | 1043 | 0 | SAMPLING STATION LOCATION VERTICAL (METERS) | 2 | 7
476172 | NORMANDY RESERVOIR - ANTHONY BRIDGE | DUCK RIVER 259.4 | 1980-10-21 | 1043 | 0 | OXYGEN, DISSOLVED MG/L | 9 | 7
476172 | NORMANDY RESERVOIR - ANTHONY BRIDGE | DUCK RIVER 259.4 | 1980-10-21 | 1043 | 0 | OXYGEN, DISSOLVED, PERCENT OF SATURATION % | 95.7447 | 7
476172 | NORMANDY RESERVOIR - ANTHONY BRIDGE | DUCK RIVER 259.4 | 1980-10-21 | 1043 | 0 | PH (STANDARD UNITS) | 8.5 | 7
476172 | NORMANDY RESERVOIR - ANTHONY BRIDGE | DUCK RIVER 259.4 | 1980-10-21 | 1045 | 0 | X-SEC. LOC., HORIZ (% FROM R BANK LOOK UPSTR.) | 75 | 10
476172 | NORMANDY RESERVOIR - ANTHONY BRIDGE | DUCK RIVER 259.4 | 1980-10-21 | 1045 | 0 | TEMPERATURE, WATER (DEGREES CENTIGRADE) | 18.7 | 10
476172 | NORMANDY RESERVOIR - ANTHONY BRIDGE | DUCK RIVER 259.4 | 1980-10-21 | 1045 | 0 | SPECIFIC CONDUCTANCE (UMHOS/CM @ 25C) | 120 | 10
476172 | NORMANDY RESERVOIR - ANTHONY BRIDGE | DUCK RIVER 259.4 | 1980-10-21 | 1045 | 0 | SAMPLING STATION LOCATION VERTICAL (METERS) | 3 | 10
476172 | NORMANDY RESERVOIR - ANTHONY BRIDGE | DUCK RIVER 259.4 | 1980-10-21 | 1045 | 0 | OXYGEN, DISSOLVED MG/L | 9.1 | 10
476172 | NORMANDY RESERVOIR - ANTHONY BRIDGE | DUCK RIVER 259.4 | 1980-10-21 | 1045 | 0 | OXYGEN, DISSOLVED, PERCENT OF SATURATION % | 96.8085 | 10
476172 | NORMANDY RESERVOIR - ANTHONY BRIDGE | DUCK RIVER 259.4 | 1980-10-21 | 1045 | 0 | BOD, 5 DAY, 20 DEG C MG/L | 1.8 | 10
476172 | NORMANDY RESERVOIR - ANTHONY BRIDGE | DUCK RIVER 259.4 | 1980-10-21 | 1045 | 0 | COD, .025N K2CR2O7 MG/L | 8 | 10
476172 | NORMANDY RESERVOIR - ANTHONY BRIDGE | DUCK RIVER 259.4 | 1980-10-21 | 1045 | 0 | PH (STANDARD UNITS) | 8.5 | 10
476172 | NORMANDY RESERVOIR - ANTHONY BRIDGE | DUCK RIVER 259.4 | 1980-10-21 | 1045 | 0 | ALKALINITY, TOTAL (MG/L AS CACO3) | 41 | 10
476172 | NORMANDY RESERVOIR - ANTHONY BRIDGE | DUCK RIVER 259.4 | 1980-10-21 | 1045 | 0 | NITROGEN, ORGANIC, TOTAL (MG/L AS N) | 0.22 | 10
476172 | NORMANDY RESERVOIR - ANTHONY BRIDGE | DUCK RIVER 259.4 | 1980-10-21 | 1045 | 0 | NITROGEN, AMMONIA, TOTAL (MG/L AS N) | 0.02 | 10
476172 | NORMANDY RESERVOIR - ANTHONY BRIDGE | DUCK RIVER 259.4 | 1980-10-21 | 1045 | 0 | AMMONIA, UNIONZED (MG/L AS N) | 0.0020441 | 10
476172 | NORMANDY RESERVOIR - ANTHONY BRIDGE | DUCK RIVER 259.4 | 1980-10-21 | 1045 | 0 | AMMONIA, UNIONIZED (CALC FR TEMP-PH-NH4) (MG/L) | 0.0024854 | 10
476172 | NORMANDY RESERVOIR - ANTHONY BRIDGE | DUCK RIVER 259.4 | 1980-10-21 | 1045 | 0 | NITROGEN, KJELDAHL, TOTAL, (MG/L AS N) | 0.24 | 10
476172 | NORMANDY RESERVOIR - ANTHONY BRIDGE | DUCK RIVER 259.4 | 1980-10-21 | 1045 | 0 | NITRITE PLUS NITRATE, TOTAL 1 DET. (MG/L AS N) | 0.01 | 10
476172 | NORMANDY RESERVOIR - ANTHONY BRIDGE | DUCK RIVER 259.4 | 1980-10-21 | 1045 | 0 | PHOSPHORUS, TOTAL (MG/L AS P) | 0.04 | 10
476172 | NORMANDY RESERVOIR - ANTHONY BRIDGE | DUCK RIVER 259.4 | 1980-10-21 | 1045 | 0 | PHOSPHORUS, DISSOLVED (MG/L AS P) | 0.02 | 10
476172 | NORMANDY RESERVOIR - ANTHONY BRIDGE | DUCK RIVER 259.4 | 1980-10-21 | 1045 | 0 | PHOSPHORUS, DISSOLVED ORTHOPHOSPHATE (MG/L AS P) | 0.01 | 10
476172 | NORMANDY RESERVOIR - ANTHONY BRIDGE | DUCK RIVER 259.4 | 1980-10-21 | 1045 | 0 | PHOSPHORUS,HYDROLYZABLE + ORTHO,TOT,AUTOANALYZER | 0.01 | 10
476172 | NORMANDY RESERVOIR - ANTHONY BRIDGE | DUCK RIVER 259.4 | 1980-10-21 | 1045 | 0 | CARBON, TOTAL ORGANIC (MG/L AS C) | 3.1 | 10
476172 | NORMANDY RESERVOIR - ANTHONY BRIDGE | DUCK RIVER 259.4 | 1980-10-21 | 1045 | 0 | CARBON, DISSOLVED ORGANIC (MG/L AS C) | 2.4 | 10
476172 | NORMANDY RESERVOIR - ANTHONY BRIDGE | DUCK RIVER 259.4 | 1980-10-21 | 1045 | 0 | CHLOROPHYLL-A UG/L SPECTROPHOTOMETRIC ACID. METH. | 12.82 | 10
476172 | NORMANDY RESERVOIR - ANTHONY BRIDGE | DUCK RIVER 259.4 | 1980-10-21 | 1045 | 0 | CHLOROPHYLL-B UG/L TRICHROMATIC UNCORRECTED | 1.924 | 10
476172 | NORMANDY RESERVOIR - ANTHONY BRIDGE | DUCK RIVER 259.4 | 1980-10-21 | 1045 | 0 | CHLOROPHYLL-C UG/L TRICHROMATIC UNCORRECTED | 3.187 | 10
476172 | NORMANDY RESERVOIR - ANTHONY BRIDGE | DUCK RIVER 259.4 | 1980-10-21 | 1045 | 0 | PHEOPHYTIN-A UG/L SPECTROPHOTOMETRIC ACID. METH. | 1.282 | 10
476172 | NORMANDY RESERVOIR - ANTHONY BRIDGE | DUCK RIVER 259.4 | 1980-10-21 | 1046 | 0 | X-SEC. LOC., HORIZ (% FROM R BANK LOOK UPSTR.) | 75 | 13
476172 | NORMANDY RESERVOIR - ANTHONY BRIDGE | DUCK RIVER 259.4 | 1980-10-21 | 1046 | 0 | TEMPERATURE, WATER (DEGREES CENTIGRADE) | 18.7 | 13
476172 | NORMANDY RESERVOIR - ANTHONY BRIDGE | DUCK RIVER 259.4 | 1980-10-21 | 1046 | 0 | SPECIFIC CONDUCTANCE (UMHOS/CM @ 25C) | 120 | 13
476172 | NORMANDY RESERVOIR - ANTHONY BRIDGE | DUCK RIVER 259.4 | 1980-10-21 | 1046 | 0 | SAMPLING STATION LOCATION VERTICAL (METERS) | 4 | 13
476172 | NORMANDY RESERVOIR - ANTHONY BRIDGE | DUCK RIVER 259.4 | 1980-10-21 | 1046 | 0 | OXYGEN, DISSOLVED MG/L | 9.2 | 13
476172 | NORMANDY RESERVOIR - ANTHONY BRIDGE | DUCK RIVER 259.4 | 1980-10-21 | 1046 | 0 | OXYGEN, DISSOLVED, PERCENT OF SATURATION % | 97.8723 | 13
476172 | NORMANDY RESERVOIR - ANTHONY BRIDGE | DUCK RIVER 259.4 | 1980-10-21 | 1046 | 0 | PH (STANDARD UNITS) | 8.5 | 13
476172 | NORMANDY RESERVOIR - ANTHONY BRIDGE | DUCK RIVER 259.4 | 1980-10-21 | 1048 | 0 | X-SEC. LOC., HORIZ (% FROM R BANK LOOK UPSTR.) | 75 | 16
476172 | NORMANDY RESERVOIR - ANTHONY BRIDGE | DUCK RIVER 259.4 | 1980-10-21 | 1048 | 0 | TEMPERATURE, WATER (DEGREES CENTIGRADE) | 18.7 | 16
476172 | NORMANDY RESERVOIR - ANTHONY BRIDGE | DUCK RIVER 259.4 | 1980-10-21 | 1048 | 0 | SPECIFIC CONDUCTANCE (UMHOS/CM @ 25C) | 120 | 16
476172 | NORMANDY RESERVOIR - ANTHONY BRIDGE | DUCK RIVER 259.4 | 1980-10-21 | 1048 | 0 | SAMPLING STATION LOCATION VERTICAL (METERS) | 5 | 16
476172 | NORMANDY RESERVOIR - ANTHONY BRIDGE | DUCK RIVER 259.4 | 1980-10-21 | 1048 | 0 | OXYGEN, DISSOLVED MG/L | 9.3 | 16
476172 | NORMANDY RESERVOIR - ANTHONY BRIDGE | DUCK RIVER 259.4 | 1980-10-21 | 1048 | 0 | OXYGEN, DISSOLVED, PERCENT OF SATURATION % | 98.9361 | 16
476172 | NORMANDY RESERVOIR - ANTHONY BRIDGE | DUCK RIVER 259.4 | 1980-10-21 | 1048 | 0 | BOD, 5 DAY, 20 DEG C MG/L | 2 | 16
476172 | NORMANDY RESERVOIR - ANTHONY BRIDGE | DUCK RIVER 259.4 | 1980-10-21 | 1048 | 0 | COD, .025N K2CR2O7 MG/L | 9 | 16
476172 | NORMANDY RESERVOIR - ANTHONY BRIDGE | DUCK RIVER 259.4 | 1980-10-21 | 1048 | 0 | PH (STANDARD UNITS) | 8.6 | 16
476172 | NORMANDY RESERVOIR - ANTHONY BRIDGE | DUCK RIVER 259.4 | 1980-10-21 | 1048 | 0 | ALKALINITY, TOTAL (MG/L AS CACO3) | 42 | 16
476172 | NORMANDY RESERVOIR - ANTHONY BRIDGE | DUCK RIVER 259.4 | 1980-10-21 | 1048 | 0 | NITROGEN, ORGANIC, TOTAL (MG/L AS N) | 0.24 | 16
476172 | NORMANDY RESERVOIR - ANTHONY BRIDGE | DUCK RIVER 259.4 | 1980-10-21 | 1048 | 0 | NITROGEN, AMMONIA, TOTAL (MG/L AS N) | 0.09 | 16
476172 | NORMANDY RESERVOIR - ANTHONY BRIDGE | DUCK RIVER 259.4 | 1980-10-21 | 1048 | 0 | AMMONIA, UNIONZED (MG/L AS N) | 0.011281 | 16
476172 | NORMANDY RESERVOIR - ANTHONY BRIDGE | DUCK RIVER 259.4 | 1980-10-21 | 1048 | 0 | AMMONIA, UNIONIZED (CALC FR TEMP-PH-NH4) (MG/L) | 0.013717 | 16
476172 | NORMANDY RESERVOIR - ANTHONY BRIDGE | DUCK RIVER 259.4 | 1980-10-21 | 1048 | 0 | NITROGEN, KJELDAHL, TOTAL, (MG/L AS N) | 0.33 | 16
476172 | NORMANDY RESERVOIR - ANTHONY BRIDGE | DUCK RIVER 259.4 | 1980-10-21 | 1048 | 0 | NITRITE PLUS NITRATE, TOTAL 1 DET. (MG/L AS N) | 0.19 | 16
476172 | NORMANDY RESERVOIR - ANTHONY BRIDGE | DUCK RIVER 259.4 | 1980-10-21 | 1048 | 0 | PHOSPHORUS, TOTAL (MG/L AS P) | 0.04 | 16
476172 | NORMANDY RESERVOIR - ANTHONY BRIDGE | DUCK RIVER 259.4 | 1980-10-21 | 1048 | 0 | PHOSPHORUS, DISSOLVED (MG/L AS P) | 0.02 | 16
476172 | NORMANDY RESERVOIR - ANTHONY BRIDGE | DUCK RIVER 259.4 | 1980-10-21 | 1048 | 0 | PHOSPHORUS, DISSOLVED ORTHOPHOSPHATE (MG/L AS P) | 0.02 | 16
476172 | NORMANDY RESERVOIR - ANTHONY BRIDGE | DUCK RIVER 259.4 | 1980-10-21 | 1048 | 0 | PHOSPHORUS,HYDROLYZABLE + ORTHO,TOT,AUTOANALYZER | 0.01 | 16
476172 | NORMANDY RESERVOIR - ANTHONY BRIDGE | DUCK RIVER 259.4 | 1980-10-21 | 1048 | 0 | CARBON, TOTAL ORGANIC (MG/L AS C) | 3.5 | 16
476172 | NORMANDY RESERVOIR - ANTHONY BRIDGE | DUCK RIVER 259.4 | 1980-10-21 | 1048 | 0 | CARBON, DISSOLVED ORGANIC (MG/L AS C) | 1.6 | 16
476172 | NORMANDY RESERVOIR - ANTHONY BRIDGE | DUCK RIVER 259.4 | 1980-10-21 | 1048 | 0 | CHLOROPHYLL-A UG/L SPECTROPHOTOMETRIC ACID. METH. | 17.89 | 16
476172 | NORMANDY RESERVOIR - ANTHONY BRIDGE | DUCK RIVER 259.4 | 1980-10-21 | 1048 | 0 | CHLOROPHYLL-B UG/L TRICHROMATIC UNCORRECTED | 1.722 | 16
476172 | NORMANDY RESERVOIR - ANTHONY BRIDGE | DUCK RIVER 259.4 | 1980-10-21 | 1048 | 0 | CHLOROPHYLL-C UG/L TRICHROMATIC UNCORRECTED | 2.985 | 16
476172 | NORMANDY RESERVOIR - ANTHONY BRIDGE | DUCK RIVER 259.4 | 1980-10-21 | 1048 | 0 | PHEOPHYTIN-A UG/L SPECTROPHOTOMETRIC ACID. METH. | 1.789 | 16
476172 | NORMANDY RESERVOIR - ANTHONY BRIDGE | DUCK RIVER 259.4 | 1980-10-21 | 1049 | 0 | X-SEC. LOC., HORIZ (% FROM R BANK LOOK UPSTR.) | 75 | 20
476172 | NORMANDY RESERVOIR - ANTHONY BRIDGE | DUCK RIVER 259.4 | 1980-10-21 | 1049 | 0 | TEMPERATURE, WATER (DEGREES CENTIGRADE) | 18.6 | 20
476172 | NORMANDY RESERVOIR - ANTHONY BRIDGE | DUCK RIVER 259.4 | 1980-10-21 | 1049 | 0 | SPECIFIC CONDUCTANCE (UMHOS/CM @ 25C) | 120 | 20
476172 | NORMANDY RESERVOIR - ANTHONY BRIDGE | DUCK RIVER 259.4 | 1980-10-21 | 1049 | 0 | SAMPLING STATION LOCATION VERTICAL (METERS) | 6 | 20
476172 | NORMANDY RESERVOIR - ANTHONY BRIDGE | DUCK RIVER 259.4 | 1980-10-21 | 1049 | 0 | OXYGEN, DISSOLVED MG/L | 9.2 | 20
476172 | NORMANDY RESERVOIR - ANTHONY BRIDGE | DUCK RIVER 259.4 | 1980-10-21 | 1049 | 0 | OXYGEN, DISSOLVED, PERCENT OF SATURATION % | 97.8723 | 20
476172 | NORMANDY RESERVOIR - ANTHONY BRIDGE | DUCK RIVER 259.4 | 1980-10-21 | 1049 | 0 | PH (STANDARD UNITS) | 8.5 | 20
476172 | NORMANDY RESERVOIR - ANTHONY BRIDGE | DUCK RIVER 259.4 | 1980-10-21 | 1050 | 0 | X-SEC. LOC., HORIZ (% FROM R BANK LOOK UPSTR.) | 75 | 23
476172 | NORMANDY RESERVOIR - ANTHONY BRIDGE | DUCK RIVER 259.4 | 1980-10-21 | 1050 | 0 | TEMPERATURE, WATER (DEGREES CENTIGRADE) | 18.6 | 23
476172 | NORMANDY RESERVOIR - ANTHONY BRIDGE | DUCK RIVER 259.4 | 1980-10-21 | 1050 | 0 | SPECIFIC CONDUCTANCE (UMHOS/CM @ 25C) | 120 | 23
476172 | NORMANDY RESERVOIR - ANTHONY BRIDGE | DUCK RIVER 259.4 | 1980-10-21 | 1050 | 0 | SAMPLING STATION LOCATION VERTICAL (METERS) | 7 | 23
476172 | NORMANDY RESERVOIR - ANTHONY BRIDGE | DUCK RIVER 259.4 | 1980-10-21 | 1050 | 0 | OXYGEN, DISSOLVED MG/L | 8.5 | 23
476172 | NORMANDY RESERVOIR - ANTHONY BRIDGE | DUCK RIVER 259.4 | 1980-10-21 | 1050 | 0 | OXYGEN, DISSOLVED, PERCENT OF SATURATION % | 90.4255 | 23
476172 | NORMANDY RESERVOIR - ANTHONY BRIDGE | DUCK RIVER 259.4 | 1980-10-21 | 1050 | 0 | PH (STANDARD UNITS) | 8.3 | 23
476172 | NORMANDY RESERVOIR - ANTHONY BRIDGE | DUCK RIVER 259.4 | 1980-11-05 | 1035 | 0 | X-SEC. LOC., HORIZ (% FROM R BANK LOOK UPSTR.) | 25 | 1
476172 | NORMANDY RESERVOIR - ANTHONY BRIDGE | DUCK RIVER 259.4 | 1980-11-05 | 1035 | 0 | TEMPERATURE, WATER (DEGREES CENTIGRADE) | 15.5 | 1
476172 | NORMANDY RESERVOIR - ANTHONY BRIDGE | DUCK RIVER 259.4 | 1980-11-05 | 1035 | 0 | TRANSPARENCY, SECCHI DISC (METERS) | 0.75 | 1
476172 | NORMANDY RESERVOIR - ANTHONY BRIDGE | DUCK RIVER 259.4 | 1980-11-05 | 1035 | 0 | SPECIFIC CONDUCTANCE (UMHOS/CM @ 25C) | 120 | 1
476172 | NORMANDY RESERVOIR - ANTHONY BRIDGE | DUCK RIVER 259.4 | 1980-11-05 | 1035 | 0 | SAMPLING STATION LOCATION VERTICAL (METERS) | 0.3 | 1
476172 | NORMANDY RESERVOIR - ANTHONY BRIDGE | DUCK RIVER 259.4 | 1980-11-05 | 1035 | 0 | OXYGEN, DISSOLVED MG/L | 9.3 | 1
476172 | NORMANDY RESERVOIR - ANTHONY BRIDGE | DUCK RIVER 259.4 | 1980-11-05 | 1035 | 0 | OXYGEN, DISSOLVED, PERCENT OF SATURATION % | 91.1764 | 1
476172 | NORMANDY RESERVOIR - ANTHONY BRIDGE | DUCK RIVER 259.4 | 1980-11-05 | 1035 | 0 | PH (STANDARD UNITS) | 7.6 | 1
476172 | NORMANDY RESERVOIR - ANTHONY BRIDGE | DUCK RIVER 259.4 | 1980-11-05 | 1036 | 0 | X-SEC. LOC., HORIZ (% FROM R BANK LOOK UPSTR.) | 25 | 3
476172 | NORMANDY RESERVOIR - ANTHONY BRIDGE | DUCK RIVER 259.4 | 1980-11-05 | 1036 | 0 | TEMPERATURE, WATER (DEGREES CENTIGRADE) | 15.6 | 3
476172 | NORMANDY RESERVOIR - ANTHONY BRIDGE | DUCK RIVER 259.4 | 1980-11-05 | 1036 | 0 | SPECIFIC CONDUCTANCE (UMHOS/CM @ 25C) | 120 | 3
476172 | NORMANDY RESERVOIR - ANTHONY BRIDGE | DUCK RIVER 259.4 | 1980-11-05 | 1036 | 0 | SAMPLING STATION LOCATION VERTICAL (METERS) | 1 | 3
476172 | NORMANDY RESERVOIR - ANTHONY BRIDGE | DUCK RIVER 259.4 | 1980-11-05 | 1036 | 0 | OXYGEN, DISSOLVED MG/L | 9.2 | 3
476172 | NORMANDY RESERVOIR - ANTHONY BRIDGE | DUCK RIVER 259.4 | 1980-11-05 | 1036 | 0 | OXYGEN, DISSOLVED, PERCENT OF SATURATION % | 92 | 3
476172 | NORMANDY RESERVOIR - ANTHONY BRIDGE | DUCK RIVER 259.4 | 1980-11-05 | 1036 | 0 | PH (STANDARD UNITS) | 7.6 | 3
476172 | NORMANDY RESERVOIR - ANTHONY BRIDGE | DUCK RIVER 259.4 | 1980-11-05 | 1037 | 0 | X-SEC. LOC., HORIZ (% FROM R BANK LOOK UPSTR.) | 25 | 5
476172 | NORMANDY RESERVOIR - ANTHONY BRIDGE | DUCK RIVER 259.4 | 1980-11-05 | 1037 | 0 | TEMPERATURE, WATER (DEGREES CENTIGRADE) | 15.5 | 5
476172 | NORMANDY RESERVOIR - ANTHONY BRIDGE | DUCK RIVER 259.4 | 1980-11-05 | 1037 | 0 | SPECIFIC CONDUCTANCE (UMHOS/CM @ 25C) | 120 | 5
476172 | NORMANDY RESERVOIR - ANTHONY BRIDGE | DUCK RIVER 259.4 | 1980-11-05 | 1037 | 0 | SAMPLING STATION LOCATION VERTICAL (METERS) | 1.5 | 5
476172 | NORMANDY RESERVOIR - ANTHONY BRIDGE | DUCK RIVER 259.4 | 1980-11-05 | 1037 | 0 | OXYGEN, DISSOLVED MG/L | 9.2 | 5
476172 | NORMANDY RESERVOIR - ANTHONY BRIDGE | DUCK RIVER 259.4 | 1980-11-05 | 1037 | 0 | OXYGEN, DISSOLVED, PERCENT OF SATURATION % | 90.196 | 5
476172 | NORMANDY RESERVOIR - ANTHONY BRIDGE | DUCK RIVER 259.4 | 1980-11-05 | 1037 | 0 | PH (STANDARD UNITS) | 7.5 | 5
476172 | NORMANDY RESERVOIR - ANTHONY BRIDGE | DUCK RIVER 259.4 | 1980-11-05 | 1046 | 0 | X-SEC. LOC., HORIZ (% FROM R BANK LOOK UPSTR.) | 50 | 1
476172 | NORMANDY RESERVOIR - ANTHONY BRIDGE | DUCK RIVER 259.4 | 1980-11-05 | 1046 | 0 | TEMPERATURE, WATER (DEGREES CENTIGRADE) | 15.6 | 1
476172 | NORMANDY RESERVOIR - ANTHONY BRIDGE | DUCK RIVER 259.4 | 1980-11-05 | 1046 | 0 | TRANSPARENCY, SECCHI DISC (METERS) | 0.75 | 1
476172 | NORMANDY RESERVOIR - ANTHONY BRIDGE | DUCK RIVER 259.4 | 1980-11-05 | 1046 | 0 | SPECIFIC CONDUCTANCE (UMHOS/CM @ 25C) | 120 | 1
476172 | NORMANDY RESERVOIR - ANTHONY BRIDGE | DUCK RIVER 259.4 | 1980-11-05 | 1046 | 0 | SAMPLING STATION LOCATION VERTICAL (METERS) | 0.3 | 1
476172 | NORMANDY RESERVOIR - ANTHONY BRIDGE | DUCK RIVER 259.4 | 1980-11-05 | 1046 | 0 | OXYGEN, DISSOLVED MG/L | 9.5 | 1
476172 | NORMANDY RESERVOIR - ANTHONY BRIDGE | DUCK RIVER 259.4 | 1980-11-05 | 1046 | 0 | OXYGEN, DISSOLVED, PERCENT OF SATURATION % | 95 | 1
476172 | NORMANDY RESERVOIR - ANTHONY BRIDGE | DUCK RIVER 259.4 | 1980-11-05 | 1046 | 0 | PH (STANDARD UNITS) | 7.6 | 1
476172 | NORMANDY RESERVOIR - ANTHONY BRIDGE | DUCK RIVER 259.4 | 1980-11-05 | 1047 | 0 | X-SEC. LOC., HORIZ (% FROM R BANK LOOK UPSTR.) | 50 | 3
476172 | NORMANDY RESERVOIR - ANTHONY BRIDGE | DUCK RIVER 259.4 | 1980-11-05 | 1047 | 0 | TEMPERATURE, WATER (DEGREES CENTIGRADE) | 15.6 | 3
476172 | NORMANDY RESERVOIR - ANTHONY BRIDGE | DUCK RIVER 259.4 | 1980-11-05 | 1047 | 0 | SPECIFIC CONDUCTANCE (UMHOS/CM @ 25C) | 120 | 3
476172 | NORMANDY RESERVOIR - ANTHONY BRIDGE | DUCK RIVER 259.4 | 1980-11-05 | 1047 | 0 | SAMPLING STATION LOCATION VERTICAL (METERS) | 1 | 3
476172 | NORMANDY RESERVOIR - ANTHONY BRIDGE | DUCK RIVER 259.4 | 1980-11-05 | 1047 | 0 | OXYGEN, DISSOLVED MG/L | 9.5 | 3
476172 | NORMANDY RESERVOIR - ANTHONY BRIDGE | DUCK RIVER 259.4 | 1980-11-05 | 1047 | 0 | OXYGEN, DISSOLVED, PERCENT OF SATURATION % | 95 | 3
476172 | NORMANDY RESERVOIR - ANTHONY BRIDGE | DUCK RIVER 259.4 | 1980-11-05 | 1047 | 0 | PH (STANDARD UNITS) | 7.6 | 3
476172 | NORMANDY RESERVOIR - ANTHONY BRIDGE | DUCK RIVER 259.4 | 1980-11-05 | 1048 | 0 | X-SEC. LOC., HORIZ (% FROM R BANK LOOK UPSTR.) | 50 | 5
476172 | NORMANDY RESERVOIR - ANTHONY BRIDGE | DUCK RIVER 259.4 | 1980-11-05 | 1048 | 0 | TEMPERATURE, WATER (DEGREES CENTIGRADE) | 15.6 | 5
476172 | NORMANDY RESERVOIR - ANTHONY BRIDGE | DUCK RIVER 259.4 | 1980-11-05 | 1048 | 0 | SPECIFIC CONDUCTANCE (UMHOS/CM @ 25C) | 120 | 5
476172 | NORMANDY RESERVOIR - ANTHONY BRIDGE | DUCK RIVER 259.4 | 1980-11-05 | 1048 | 0 | SAMPLING STATION LOCATION VERTICAL (METERS) | 1.5 | 5
476172 | NORMANDY RESERVOIR - ANTHONY BRIDGE | DUCK RIVER 259.4 | 1980-11-05 | 1048 | 0 | OXYGEN, DISSOLVED MG/L | 9.4 | 5
476172 | NORMANDY RESERVOIR - ANTHONY BRIDGE | DUCK RIVER 259.4 | 1980-11-05 | 1048 | 0 | OXYGEN, DISSOLVED, PERCENT OF SATURATION % | 94 | 5
476172 | NORMANDY RESERVOIR - ANTHONY BRIDGE | DUCK RIVER 259.4 | 1980-11-05 | 1048 | 0 | PH (STANDARD UNITS) | 7.6 | 5
476172 | NORMANDY RESERVOIR - ANTHONY BRIDGE | DUCK RIVER 259.4 | 1980-11-05 | 1049 | 0 | X-SEC. LOC., HORIZ (% FROM R BANK LOOK UPSTR.) | 50 | 7
476172 | NORMANDY RESERVOIR - ANTHONY BRIDGE | DUCK RIVER 259.4 | 1980-11-05 | 1049 | 0 | TEMPERATURE, WATER (DEGREES CENTIGRADE) | 15.4 | 7
476172 | NORMANDY RESERVOIR - ANTHONY BRIDGE | DUCK RIVER 259.4 | 1980-11-05 | 1049 | 0 | SPECIFIC CONDUCTANCE (UMHOS/CM @ 25C) | 120 | 7
476172 | NORMANDY RESERVOIR - ANTHONY BRIDGE | DUCK RIVER 259.4 | 1980-11-05 | 1049 | 0 | SAMPLING STATION LOCATION VERTICAL (METERS) | 2 | 7
476172 | NORMANDY RESERVOIR - ANTHONY BRIDGE | DUCK RIVER 259.4 | 1980-11-05 | 1049 | 0 | OXYGEN, DISSOLVED MG/L | 9.2 | 7
476172 | NORMANDY RESERVOIR - ANTHONY BRIDGE | DUCK RIVER 259.4 | 1980-11-05 | 1049 | 0 | OXYGEN, DISSOLVED, PERCENT OF SATURATION % | 90.196 | 7
476172 | NORMANDY RESERVOIR - ANTHONY BRIDGE | DUCK RIVER 259.4 | 1980-11-05 | 1049 | 0 | PH (STANDARD UNITS) | 7.5 | 7
476172 | NORMANDY RESERVOIR - ANTHONY BRIDGE | DUCK RIVER 259.4 | 1980-11-05 | 1050 | 0 | X-SEC. LOC., HORIZ (% FROM R BANK LOOK UPSTR.) | 50 | 10
476172 | NORMANDY RESERVOIR - ANTHONY BRIDGE | DUCK RIVER 259.4 | 1980-11-05 | 1050 | 0 | TEMPERATURE, WATER (DEGREES CENTIGRADE) | 15.3 | 10
476172 | NORMANDY RESERVOIR - ANTHONY BRIDGE | DUCK RIVER 259.4 | 1980-11-05 | 1050 | 0 | SPECIFIC CONDUCTANCE (UMHOS/CM @ 25C) | 120 | 10
476172 | NORMANDY RESERVOIR - ANTHONY BRIDGE | DUCK RIVER 259.4 | 1980-11-05 | 1050 | 0 | SAMPLING STATION LOCATION VERTICAL (METERS) | 3 | 10
476172 | NORMANDY RESERVOIR - ANTHONY BRIDGE | DUCK RIVER 259.4 | 1980-11-05 | 1050 | 0 | OXYGEN, DISSOLVED MG/L | 8.9 | 10
476172 | NORMANDY RESERVOIR - ANTHONY BRIDGE | DUCK RIVER 259.4 | 1980-11-05 | 1050 | 0 | OXYGEN, DISSOLVED, PERCENT OF SATURATION % | 87.2549 | 10
476172 | NORMANDY RESERVOIR - ANTHONY BRIDGE | DUCK RIVER 259.4 | 1980-11-05 | 1050 | 0 | PH (STANDARD UNITS) | 7.4 | 10
476172 | NORMANDY RESERVOIR - ANTHONY BRIDGE | DUCK RIVER 259.4 | 1980-11-05 | 1051 | 0 | X-SEC. LOC., HORIZ (% FROM R BANK LOOK UPSTR.) | 50 | 13
476172 | NORMANDY RESERVOIR - ANTHONY BRIDGE | DUCK RIVER 259.4 | 1980-11-05 | 1051 | 0 | TEMPERATURE, WATER (DEGREES CENTIGRADE) | 15.2 | 13
476172 | NORMANDY RESERVOIR - ANTHONY BRIDGE | DUCK RIVER 259.4 | 1980-11-05 | 1051 | 0 | SPECIFIC CONDUCTANCE (UMHOS/CM @ 25C) | 120 | 13
476172 | NORMANDY RESERVOIR - ANTHONY BRIDGE | DUCK RIVER 259.4 | 1980-11-05 | 1051 | 0 | SAMPLING STATION LOCATION VERTICAL (METERS) | 4 | 13
476172 | NORMANDY RESERVOIR - ANTHONY BRIDGE | DUCK RIVER 259.4 | 1980-11-05 | 1051 | 0 | OXYGEN, DISSOLVED MG/L | 8.9 | 13
476172 | NORMANDY RESERVOIR - ANTHONY BRIDGE | DUCK RIVER 259.4 | 1980-11-05 | 1051 | 0 | OXYGEN, DISSOLVED, PERCENT OF SATURATION % | 87.2549 | 13
476172 | NORMANDY RESERVOIR - ANTHONY BRIDGE | DUCK RIVER 259.4 | 1980-11-05 | 1051 | 0 | PH (STANDARD UNITS) | 7.4 | 13
476172 | NORMANDY RESERVOIR - ANTHONY BRIDGE | DUCK RIVER 259.4 | 1980-11-05 | 1052 | 0 | X-SEC. LOC., HORIZ (% FROM R BANK LOOK UPSTR.) | 50 | 16
476172 | NORMANDY RESERVOIR - ANTHONY BRIDGE | DUCK RIVER 259.4 | 1980-11-05 | 1052 | 0 | TEMPERATURE, WATER (DEGREES CENTIGRADE) | 15.2 | 16
476172 | NORMANDY RESERVOIR - ANTHONY BRIDGE | DUCK RIVER 259.4 | 1980-11-05 | 1052 | 0 | SPECIFIC CONDUCTANCE (UMHOS/CM @ 25C) | 120 | 16
476172 | NORMANDY RESERVOIR - ANTHONY BRIDGE | DUCK RIVER 259.4 | 1980-11-05 | 1052 | 0 | SAMPLING STATION LOCATION VERTICAL (METERS) | 5 | 16
476172 | NORMANDY RESERVOIR - ANTHONY BRIDGE | DUCK RIVER 259.4 | 1980-11-05 | 1052 | 0 | OXYGEN, DISSOLVED MG/L | 8.8 | 16
476172 | NORMANDY RESERVOIR - ANTHONY BRIDGE | DUCK RIVER 259.4 | 1980-11-05 | 1052 | 0 | OXYGEN, DISSOLVED, PERCENT OF SATURATION % | 86.2745 | 16
476172 | NORMANDY RESERVOIR - ANTHONY BRIDGE | DUCK RIVER 259.4 | 1980-11-05 | 1052 | 0 | PH (STANDARD UNITS) | 7.4 | 16
476172 | NORMANDY RESERVOIR - ANTHONY BRIDGE | DUCK RIVER 259.4 | 1980-11-05 | 1053 | 0 | X-SEC. LOC., HORIZ (% FROM R BANK LOOK UPSTR.) | 50 | 20
476172 | NORMANDY RESERVOIR - ANTHONY BRIDGE | DUCK RIVER 259.4 | 1980-11-05 | 1053 | 0 | TEMPERATURE, WATER (DEGREES CENTIGRADE) | 14.3 | 20
476172 | NORMANDY RESERVOIR - ANTHONY BRIDGE | DUCK RIVER 259.4 | 1980-11-05 | 1053 | 0 | SPECIFIC CONDUCTANCE (UMHOS/CM @ 25C) | 140 | 20
476172 | NORMANDY RESERVOIR - ANTHONY BRIDGE | DUCK RIVER 259.4 | 1980-11-05 | 1053 | 0 | SAMPLING STATION LOCATION VERTICAL (METERS) | 6 | 20
476172 | NORMANDY RESERVOIR - ANTHONY BRIDGE | DUCK RIVER 259.4 | 1980-11-05 | 1053 | 0 | OXYGEN, DISSOLVED MG/L | 8.2 | 20
476172 | NORMANDY RESERVOIR - ANTHONY BRIDGE | DUCK RIVER 259.4 | 1980-11-05 | 1053 | 0 | OXYGEN, DISSOLVED, PERCENT OF SATURATION % | 78.8461 | 20
476172 | NORMANDY RESERVOIR - ANTHONY BRIDGE | DUCK RIVER 259.4 | 1980-11-05 | 1053 | 0 | PH (STANDARD UNITS) | 7.3 | 20
476172 | NORMANDY RESERVOIR - ANTHONY BRIDGE | DUCK RIVER 259.4 | 1980-11-05 | 1100 | 0 | X-SEC. LOC., HORIZ (% FROM R BANK LOOK UPSTR.) | 75 | 1
476172 | NORMANDY RESERVOIR - ANTHONY BRIDGE | DUCK RIVER 259.4 | 1980-11-05 | 1100 | 0 | TEMPERATURE, WATER (DEGREES CENTIGRADE) | 15.5 | 1
476172 | NORMANDY RESERVOIR - ANTHONY BRIDGE | DUCK RIVER 259.4 | 1980-11-05 | 1100 | 0 | TRANSPARENCY, SECCHI DISC (METERS) | 0.75 | 1
476172 | NORMANDY RESERVOIR - ANTHONY BRIDGE | DUCK RIVER 259.4 | 1980-11-05 | 1100 | 0 | SPECIFIC CONDUCTANCE (UMHOS/CM @ 25C) | 120 | 1
476172 | NORMANDY RESERVOIR - ANTHONY BRIDGE | DUCK RIVER 259.4 | 1980-11-05 | 1100 | 0 | SAMPLING STATION LOCATION VERTICAL (METERS) | 0.3 | 1
476172 | NORMANDY RESERVOIR - ANTHONY BRIDGE | DUCK RIVER 259.4 | 1980-11-05 | 1100 | 0 | OXYGEN, DISSOLVED MG/L | 9.6 | 1
476172 | NORMANDY RESERVOIR - ANTHONY BRIDGE | DUCK RIVER 259.4 | 1980-11-05 | 1100 | 0 | OXYGEN, DISSOLVED, PERCENT OF SATURATION % | 94.1176 | 1
476172 | NORMANDY RESERVOIR - ANTHONY BRIDGE | DUCK RIVER 259.4 | 1980-11-05 | 1100 | 0 | BOD, 5 DAY, 20 DEG C MG/L | 4 | 1
476172 | NORMANDY RESERVOIR - ANTHONY BRIDGE | DUCK RIVER 259.4 | 1980-11-05 | 1100 | 0 | COD, .025N K2CR2O7 MG/L | 4 | 1
476172 | NORMANDY RESERVOIR - ANTHONY BRIDGE | DUCK RIVER 259.4 | 1980-11-05 | 1100 | 0 | PH (STANDARD UNITS) | 7.6 | 1
476172 | NORMANDY RESERVOIR - ANTHONY BRIDGE | DUCK RIVER 259.4 | 1980-11-05 | 1100 | 0 | ALKALINITY, TOTAL (MG/L AS CACO3) | 47 | 1
476172 | NORMANDY RESERVOIR - ANTHONY BRIDGE | DUCK RIVER 259.4 | 1980-11-05 | 1100 | 0 | ALKALINITY, PHENOLPHTHALEIN (MG/L) | 0 | 1
476172 | NORMANDY RESERVOIR - ANTHONY BRIDGE | DUCK RIVER 259.4 | 1980-11-05 | 1100 | 0 | NITROGEN, ORGANIC, TOTAL (MG/L AS N) | 0.23 | 1
476172 | NORMANDY RESERVOIR - ANTHONY BRIDGE | DUCK RIVER 259.4 | 1980-11-05 | 1100 | 0 | NITROGEN, AMMONIA, TOTAL (MG/L AS N) | 0.05 | 1
476172 | NORMANDY RESERVOIR - ANTHONY BRIDGE | DUCK RIVER 259.4 | 1980-11-05 | 1100 | 0 | AMMONIA, UNIONZED (MG/L AS N) | 0.00055816 | 1
476172 | NORMANDY RESERVOIR - ANTHONY BRIDGE | DUCK RIVER 259.4 | 1980-11-05 | 1100 | 0 | AMMONIA, UNIONIZED (CALC FR TEMP-PH-NH4) (MG/L) | 0.00067867 | 1
476172 | NORMANDY RESERVOIR - ANTHONY BRIDGE | DUCK RIVER 259.4 | 1980-11-05 | 1100 | 0 | NITROGEN, KJELDAHL, TOTAL, (MG/L AS N) | 0.28 | 1
476172 | NORMANDY RESERVOIR - ANTHONY BRIDGE | DUCK RIVER 259.4 | 1980-11-05 | 1100 | 0 | NITRITE PLUS NITRATE, TOTAL 1 DET. (MG/L AS N) | 0.05 | 1
476172 | NORMANDY RESERVOIR - ANTHONY BRIDGE | DUCK RIVER 259.4 | 1980-11-05 | 1100 | 0 | PHOSPHORUS, TOTAL (MG/L AS P) | 0.03 | 1
476172 | NORMANDY RESERVOIR - ANTHONY BRIDGE | DUCK RIVER 259.4 | 1980-11-05 | 1100 | 0 | PHOSPHORUS, DISSOLVED (MG/L AS P) | 0.06 | 1
476172 | NORMANDY RESERVOIR - ANTHONY BRIDGE | DUCK RIVER 259.4 | 1980-11-05 | 1100 | 0 | PHOSPHORUS, DISSOLVED ORTHOPHOSPHATE (MG/L AS P) | 0.05 | 1
476172 | NORMANDY RESERVOIR - ANTHONY BRIDGE | DUCK RIVER 259.4 | 1980-11-05 | 1100 | 0 | PHOSPHORUS,HYDROLYZABLE + ORTHO,TOT,AUTOANALYZER | 0.01 | 1
476172 | NORMANDY RESERVOIR - ANTHONY BRIDGE | DUCK RIVER 259.4 | 1980-11-05 | 1100 | 0 | CARBON, TOTAL ORGANIC (MG/L AS C) | 4 | 1
476172 | NORMANDY RESERVOIR - ANTHONY BRIDGE | DUCK RIVER 259.4 | 1980-11-05 | 1100 | 0 | CARBON, DISSOLVED ORGANIC (MG/L AS C) | 2.5 | 1
476172 | NORMANDY RESERVOIR - ANTHONY BRIDGE | DUCK RIVER 259.4 | 1980-11-05 | 1100 | 0 | CHLOROPHYLL-A UG/L SPECTROPHOTOMETRIC ACID. METH. | 10.68 | 1
476172 | NORMANDY RESERVOIR - ANTHONY BRIDGE | DUCK RIVER 259.4 | 1980-11-05 | 1100 | 0 | CHLOROPHYLL-B UG/L TRICHROMATIC UNCORRECTED | 0.0273 | 1
476172 | NORMANDY RESERVOIR - ANTHONY BRIDGE | DUCK RIVER 259.4 | 1980-11-05 | 1100 | 0 | CHLOROPHYLL-C UG/L TRICHROMATIC UNCORRECTED | 0.4728 | 1
476172 | NORMANDY RESERVOIR - ANTHONY BRIDGE | DUCK RIVER 259.4 | 1980-11-05 | 1100 | 0 | PHEOPHYTIN-A UG/L SPECTROPHOTOMETRIC ACID. METH. | 1.068 | 1
476172 | NORMANDY RESERVOIR - ANTHONY BRIDGE | DUCK RIVER 259.4 | 1980-11-05 | 1101 | 0 | X-SEC. LOC., HORIZ (% FROM R BANK LOOK UPSTR.) | 75 | 3
476172 | NORMANDY RESERVOIR - ANTHONY BRIDGE | DUCK RIVER 259.4 | 1980-11-05 | 1101 | 0 | TEMPERATURE, WATER (DEGREES CENTIGRADE) | 15.5 | 3
476172 | NORMANDY RESERVOIR - ANTHONY BRIDGE | DUCK RIVER 259.4 | 1980-11-05 | 1101 | 0 | SPECIFIC CONDUCTANCE (UMHOS/CM @ 25C) | 120 | 3
476172 | NORMANDY RESERVOIR - ANTHONY BRIDGE | DUCK RIVER 259.4 | 1980-11-05 | 1101 | 0 | SAMPLING STATION LOCATION VERTICAL (METERS) | 1 | 3
476172 | NORMANDY RESERVOIR - ANTHONY BRIDGE | DUCK RIVER 259.4 | 1980-11-05 | 1101 | 0 | OXYGEN, DISSOLVED MG/L | 9.5 | 3
476172 | NORMANDY RESERVOIR - ANTHONY BRIDGE | DUCK RIVER 259.4 | 1980-11-05 | 1101 | 0 | OXYGEN, DISSOLVED, PERCENT OF SATURATION % | 93.1373 | 3
476172 | NORMANDY RESERVOIR - ANTHONY BRIDGE | DUCK RIVER 259.4 | 1980-11-05 | 1101 | 0 | PH (STANDARD UNITS) | 7.6 | 3
476172 | NORMANDY RESERVOIR - ANTHONY BRIDGE | DUCK RIVER 259.4 | 1980-11-05 | 1102 | 0 | X-SEC. LOC., HORIZ (% FROM R BANK LOOK UPSTR.) | 75 | 5
476172 | NORMANDY RESERVOIR - ANTHONY BRIDGE | DUCK RIVER 259.4 | 1980-11-05 | 1102 | 0 | TEMPERATURE, WATER (DEGREES CENTIGRADE) | 15.5 | 5
476172 | NORMANDY RESERVOIR - ANTHONY BRIDGE | DUCK RIVER 259.4 | 1980-11-05 | 1102 | 0 | SPECIFIC CONDUCTANCE (UMHOS/CM @ 25C) | 120 | 5
476172 | NORMANDY RESERVOIR - ANTHONY BRIDGE | DUCK RIVER 259.4 | 1980-11-05 | 1102 | 0 | SAMPLING STATION LOCATION VERTICAL (METERS) | 1.5 | 5
476172 | NORMANDY RESERVOIR - ANTHONY BRIDGE | DUCK RIVER 259.4 | 1980-11-05 | 1102 | 0 | OXYGEN, DISSOLVED MG/L | 9.5 | 5
476172 | NORMANDY RESERVOIR - ANTHONY BRIDGE | DUCK RIVER 259.4 | 1980-11-05 | 1102 | 0 | OXYGEN, DISSOLVED, PERCENT OF SATURATION % | 93.1373 | 5
476172 | NORMANDY RESERVOIR - ANTHONY BRIDGE | DUCK RIVER 259.4 | 1980-11-05 | 1102 | 0 | PH (STANDARD UNITS) | 7.6 | 5
476172 | NORMANDY RESERVOIR - ANTHONY BRIDGE | DUCK RIVER 259.4 | 1980-11-05 | 1103 | 0 | X-SEC. LOC., HORIZ (% FROM R BANK LOOK UPSTR.) | 75 | 7
476172 | NORMANDY RESERVOIR - ANTHONY BRIDGE | DUCK RIVER 259.4 | 1980-11-05 | 1103 | 0 | TEMPERATURE, WATER (DEGREES CENTIGRADE) | 15.5 | 7
476172 | NORMANDY RESERVOIR - ANTHONY BRIDGE | DUCK RIVER 259.4 | 1980-11-05 | 1103 | 0 | SPECIFIC CONDUCTANCE (UMHOS/CM @ 25C) | 120 | 7
476172 | NORMANDY RESERVOIR - ANTHONY BRIDGE | DUCK RIVER 259.4 | 1980-11-05 | 1103 | 0 | SAMPLING STATION LOCATION VERTICAL (METERS) | 2 | 7
476172 | NORMANDY RESERVOIR - ANTHONY BRIDGE | DUCK RIVER 259.4 | 1980-11-05 | 1103 | 0 | OXYGEN, DISSOLVED MG/L | 9.4 | 7
476172 | NORMANDY RESERVOIR - ANTHONY BRIDGE | DUCK RIVER 259.4 | 1980-11-05 | 1103 | 0 | OXYGEN, DISSOLVED, PERCENT OF SATURATION % | 92.1568 | 7
476172 | NORMANDY RESERVOIR - ANTHONY BRIDGE | DUCK RIVER 259.4 | 1980-11-05 | 1103 | 0 | PH (STANDARD UNITS) | 7.6 | 7
476172 | NORMANDY RESERVOIR - ANTHONY BRIDGE | DUCK RIVER 259.4 | 1980-11-05 | 1105 | 0 | X-SEC. LOC., HORIZ (% FROM R BANK LOOK UPSTR.) | 75 | 10
476172 | NORMANDY RESERVOIR - ANTHONY BRIDGE | DUCK RIVER 259.4 | 1980-11-05 | 1105 | 0 | TEMPERATURE, WATER (DEGREES CENTIGRADE) | 15.4 | 10
476172 | NORMANDY RESERVOIR - ANTHONY BRIDGE | DUCK RIVER 259.4 | 1980-11-05 | 1105 | 0 | SPECIFIC CONDUCTANCE (UMHOS/CM @ 25C) | 120 | 10
476172 | NORMANDY RESERVOIR - ANTHONY BRIDGE | DUCK RIVER 259.4 | 1980-11-05 | 1105 | 0 | SAMPLING STATION LOCATION VERTICAL (METERS) | 3 | 10
476172 | NORMANDY RESERVOIR - ANTHONY BRIDGE | DUCK RIVER 259.4 | 1980-11-05 | 1105 | 0 | OXYGEN, DISSOLVED MG/L | 9.3 | 10
476172 | NORMANDY RESERVOIR - ANTHONY BRIDGE | DUCK RIVER 259.4 | 1980-11-05 | 1105 | 0 | OXYGEN, DISSOLVED, PERCENT OF SATURATION % | 91.1764 | 10
476172 | NORMANDY RESERVOIR - ANTHONY BRIDGE | DUCK RIVER 259.4 | 1980-11-05 | 1105 | 0 | BOD, 5 DAY, 20 DEG C MG/L | 3.4 | 10
476172 | NORMANDY RESERVOIR - ANTHONY BRIDGE | DUCK RIVER 259.4 | 1980-11-05 | 1105 | 0 | COD, .025N K2CR2O7 MG/L | 3 | 10
476172 | NORMANDY RESERVOIR - ANTHONY BRIDGE | DUCK RIVER 259.4 | 1980-11-05 | 1105 | 0 | PH (STANDARD UNITS) | 7.5 | 10
476172 | NORMANDY RESERVOIR - ANTHONY BRIDGE | DUCK RIVER 259.4 | 1980-11-05 | 1105 | 0 | ALKALINITY, TOTAL (MG/L AS CACO3) | 50 | 10
476172 | NORMANDY RESERVOIR - ANTHONY BRIDGE | DUCK RIVER 259.4 | 1980-11-05 | 1105 | 0 | ALKALINITY, PHENOLPHTHALEIN (MG/L) | 0 | 10
476172 | NORMANDY RESERVOIR - ANTHONY BRIDGE | DUCK RIVER 259.4 | 1980-11-05 | 1105 | 0 | NITROGEN, ORGANIC, TOTAL (MG/L AS N) | 0.21 | 10
476172 | NORMANDY RESERVOIR - ANTHONY BRIDGE | DUCK RIVER 259.4 | 1980-11-05 | 1105 | 0 | NITROGEN, AMMONIA, TOTAL (MG/L AS N) | 0.07 | 10
476172 | NORMANDY RESERVOIR - ANTHONY BRIDGE | DUCK RIVER 259.4 | 1980-11-05 | 1105 | 0 | AMMONIA, UNIONZED (MG/L AS N) | 0.00061752 | 10
476172 | NORMANDY RESERVOIR - ANTHONY BRIDGE | DUCK RIVER 259.4 | 1980-11-05 | 1105 | 0 | AMMONIA, UNIONIZED (CALC FR TEMP-PH-NH4) (MG/L) | 0.00075083 | 10
476172 | NORMANDY RESERVOIR - ANTHONY BRIDGE | DUCK RIVER 259.4 | 1980-11-05 | 1105 | 0 | NITROGEN, KJELDAHL, TOTAL, (MG/L AS N) | 0.28 | 10
476172 | NORMANDY RESERVOIR - ANTHONY BRIDGE | DUCK RIVER 259.4 | 1980-11-05 | 1105 | 0 | NITRITE PLUS NITRATE, TOTAL 1 DET. (MG/L AS N) | 0.04 | 10
476172 | NORMANDY RESERVOIR - ANTHONY BRIDGE | DUCK RIVER 259.4 | 1980-11-05 | 1105 | 0 | PHOSPHORUS, TOTAL (MG/L AS P) | 0.03 | 10
476172 | NORMANDY RESERVOIR - ANTHONY BRIDGE | DUCK RIVER 259.4 | 1980-11-05 | 1105 | 0 | PHOSPHORUS, DISSOLVED (MG/L AS P) | 1 | 10
476172 | NORMANDY RESERVOIR - ANTHONY BRIDGE | DUCK RIVER 259.4 | 1980-11-05 | 1105 | 0 | PHOSPHORUS, DISSOLVED ORTHOPHOSPHATE (MG/L AS P) | 1 | 10
476172 | NORMANDY RESERVOIR - ANTHONY BRIDGE | DUCK RIVER 259.4 | 1980-11-05 | 1105 | 0 | PHOSPHORUS,HYDROLYZABLE + ORTHO,TOT,AUTOANALYZER | 0.01 | 10
476172 | NORMANDY RESERVOIR - ANTHONY BRIDGE | DUCK RIVER 259.4 | 1980-11-05 | 1105 | 0 | CARBON, TOTAL ORGANIC (MG/L AS C) | 2.8 | 10
476172 | NORMANDY RESERVOIR - ANTHONY BRIDGE | DUCK RIVER 259.4 | 1980-11-05 | 1105 | 0 | CARBON, DISSOLVED ORGANIC (MG/L AS C) | 1.5 | 10
476172 | NORMANDY RESERVOIR - ANTHONY BRIDGE | DUCK RIVER 259.4 | 1980-11-05 | 1105 | 0 | CHLOROPHYLL-A UG/L SPECTROPHOTOMETRIC ACID. METH. | 11.21 | 10
476172 | NORMANDY RESERVOIR - ANTHONY BRIDGE | DUCK RIVER 259.4 | 1980-11-05 | 1105 | 0 | CHLOROPHYLL-B UG/L TRICHROMATIC UNCORRECTED | 0.5308 | 10
476172 | NORMANDY RESERVOIR - ANTHONY BRIDGE | DUCK RIVER 259.4 | 1980-11-05 | 1105 | 0 | CHLOROPHYLL-C UG/L TRICHROMATIC UNCORRECTED | 0.8139 | 10
476172 | NORMANDY RESERVOIR - ANTHONY BRIDGE | DUCK RIVER 259.4 | 1980-11-05 | 1105 | 0 | PHEOPHYTIN-A UG/L SPECTROPHOTOMETRIC ACID. METH. | 1.121 | 10
476172 | NORMANDY RESERVOIR - ANTHONY BRIDGE | DUCK RIVER 259.4 | 1980-11-05 | 1106 | 0 | X-SEC. LOC., HORIZ (% FROM R BANK LOOK UPSTR.) | 75 | 13
476172 | NORMANDY RESERVOIR - ANTHONY BRIDGE | DUCK RIVER 259.4 | 1980-11-05 | 1106 | 0 | TEMPERATURE, WATER (DEGREES CENTIGRADE) | 15.3 | 13
476172 | NORMANDY RESERVOIR - ANTHONY BRIDGE | DUCK RIVER 259.4 | 1980-11-05 | 1106 | 0 | SPECIFIC CONDUCTANCE (UMHOS/CM @ 25C) | 130 | 13
476172 | NORMANDY RESERVOIR - ANTHONY BRIDGE | DUCK RIVER 259.4 | 1980-11-05 | 1106 | 0 | SAMPLING STATION LOCATION VERTICAL (METERS) | 4 | 13
476172 | NORMANDY RESERVOIR - ANTHONY BRIDGE | DUCK RIVER 259.4 | 1980-11-05 | 1106 | 0 | OXYGEN, DISSOLVED MG/L | 8.8 | 13
476172 | NORMANDY RESERVOIR - ANTHONY BRIDGE | DUCK RIVER 259.4 | 1980-11-05 | 1106 | 0 | OXYGEN, DISSOLVED, PERCENT OF SATURATION % | 86.2745 | 13
476172 | NORMANDY RESERVOIR - ANTHONY BRIDGE | DUCK RIVER 259.4 | 1980-11-05 | 1106 | 0 | PH (STANDARD UNITS) | 7.4 | 13
476172 | NORMANDY RESERVOIR - ANTHONY BRIDGE | DUCK RIVER 259.4 | 1980-11-05 | 1108 | 0 | X-SEC. LOC., HORIZ (% FROM R BANK LOOK UPSTR.) | 75 | 16
476172 | NORMANDY RESERVOIR - ANTHONY BRIDGE | DUCK RIVER 259.4 | 1980-11-05 | 1108 | 0 | TEMPERATURE, WATER (DEGREES CENTIGRADE) | 15.1 | 16
476172 | NORMANDY RESERVOIR - ANTHONY BRIDGE | DUCK RIVER 259.4 | 1980-11-05 | 1108 | 0 | SPECIFIC CONDUCTANCE (UMHOS/CM @ 25C) | 130 | 16
476172 | NORMANDY RESERVOIR - ANTHONY BRIDGE | DUCK RIVER 259.4 | 1980-11-05 | 1108 | 0 | SAMPLING STATION LOCATION VERTICAL (METERS) | 5 | 16
476172 | NORMANDY RESERVOIR - ANTHONY BRIDGE | DUCK RIVER 259.4 | 1980-11-05 | 1108 | 0 | OXYGEN, DISSOLVED MG/L | 8.8 | 16
476172 | NORMANDY RESERVOIR - ANTHONY BRIDGE | DUCK RIVER 259.4 | 1980-11-05 | 1108 | 0 | OXYGEN, DISSOLVED, PERCENT OF SATURATION % | 86.2745 | 16
476172 | NORMANDY RESERVOIR - ANTHONY BRIDGE | DUCK RIVER 259.4 | 1980-11-05 | 1108 | 0 | BOD, 5 DAY, 20 DEG C MG/L | 2.7 | 16
476172 | NORMANDY RESERVOIR - ANTHONY BRIDGE | DUCK RIVER 259.4 | 1980-11-05 | 1108 | 0 | COD, .025N K2CR2O7 MG/L | 3 | 16
476172 | NORMANDY RESERVOIR - ANTHONY BRIDGE | DUCK RIVER 259.4 | 1980-11-05 | 1108 | 0 | PH (STANDARD UNITS) | 7.4 | 16
476172 | NORMANDY RESERVOIR - ANTHONY BRIDGE | DUCK RIVER 259.4 | 1980-11-05 | 1108 | 0 | ALKALINITY, TOTAL (MG/L AS CACO3) | 44 | 16
476172 | NORMANDY RESERVOIR - ANTHONY BRIDGE | DUCK RIVER 259.4 | 1980-11-05 | 1108 | 0 | ALKALINITY, PHENOLPHTHALEIN (MG/L) | 0 | 16
476172 | NORMANDY RESERVOIR - ANTHONY BRIDGE | DUCK RIVER 259.4 | 1980-11-05 | 1108 | 0 | NITROGEN, ORGANIC, TOTAL (MG/L AS N) | 0.22 | 16
476172 | NORMANDY RESERVOIR - ANTHONY BRIDGE | DUCK RIVER 259.4 | 1980-11-05 | 1108 | 0 | NITROGEN, AMMONIA, TOTAL (MG/L AS N) | 0.06 | 16
476172 | NORMANDY RESERVOIR - ANTHONY BRIDGE | DUCK RIVER 259.4 | 1980-11-05 | 1108 | 0 | AMMONIA, UNIONZED (MG/L AS N) | 0.00041182 | 16
476172 | NORMANDY RESERVOIR - ANTHONY BRIDGE | DUCK RIVER 259.4 | 1980-11-05 | 1108 | 0 | AMMONIA, UNIONIZED (CALC FR TEMP-PH-NH4) (MG/L) | 0.00050073 | 16
476172 | NORMANDY RESERVOIR - ANTHONY BRIDGE | DUCK RIVER 259.4 | 1980-11-05 | 1108 | 0 | NITROGEN, KJELDAHL, TOTAL, (MG/L AS N) | 0.28 | 16
476172 | NORMANDY RESERVOIR - ANTHONY BRIDGE | DUCK RIVER 259.4 | 1980-11-05 | 1108 | 0 | NITRITE PLUS NITRATE, TOTAL 1 DET. (MG/L AS N) | 0.05 | 16
476172 | NORMANDY RESERVOIR - ANTHONY BRIDGE | DUCK RIVER 259.4 | 1980-11-05 | 1108 | 0 | PHOSPHORUS, TOTAL (MG/L AS P) | 0.03 | 16
476172 | NORMANDY RESERVOIR - ANTHONY BRIDGE | DUCK RIVER 259.4 | 1980-11-05 | 1108 | 0 | PHOSPHORUS, DISSOLVED (MG/L AS P) | 1 | 16
476172 | NORMANDY RESERVOIR - ANTHONY BRIDGE | DUCK RIVER 259.4 | 1980-11-05 | 1108 | 0 | PHOSPHORUS, DISSOLVED ORTHOPHOSPHATE (MG/L AS P) | 1 | 16
476172 | NORMANDY RESERVOIR - ANTHONY BRIDGE | DUCK RIVER 259.4 | 1980-11-05 | 1108 | 0 | PHOSPHORUS,HYDROLYZABLE + ORTHO,TOT,AUTOANALYZER | 0.03 | 16
476172 | NORMANDY RESERVOIR - ANTHONY BRIDGE | DUCK RIVER 259.4 | 1980-11-05 | 1108 | 0 | CARBON, TOTAL ORGANIC (MG/L AS C) | 2.5 | 16
476172 | NORMANDY RESERVOIR - ANTHONY BRIDGE | DUCK RIVER 259.4 | 1980-11-05 | 1108 | 0 | CARBON, DISSOLVED ORGANIC (MG/L AS C) | 1 | 16
476172 | NORMANDY RESERVOIR - ANTHONY BRIDGE | DUCK RIVER 259.4 | 1980-11-05 | 1108 | 0 | CHLOROPHYLL-A UG/L SPECTROPHOTOMETRIC ACID. METH. | 6.675 | 16
476172 | NORMANDY RESERVOIR - ANTHONY BRIDGE | DUCK RIVER 259.4 | 1980-11-05 | 1108 | 0 | CHLOROPHYLL-B UG/L TRICHROMATIC UNCORRECTED | 0.9639 | 16
476172 | NORMANDY RESERVOIR - ANTHONY BRIDGE | DUCK RIVER 259.4 | 1980-11-05 | 1108 | 0 | CHLOROPHYLL-C UG/L TRICHROMATIC UNCORRECTED | 1.059 | 16
476172 | NORMANDY RESERVOIR - ANTHONY BRIDGE | DUCK RIVER 259.4 | 1980-11-05 | 1108 | 0 | PHEOPHYTIN-A UG/L SPECTROPHOTOMETRIC ACID. METH. | 0.6675 | 16
476172 | NORMANDY RESERVOIR - ANTHONY BRIDGE | DUCK RIVER 259.4 | 1980-11-05 | 1109 | 0 | X-SEC. LOC., HORIZ (% FROM R BANK LOOK UPSTR.) | 75 | 20
476172 | NORMANDY RESERVOIR - ANTHONY BRIDGE | DUCK RIVER 259.4 | 1980-11-05 | 1109 | 0 | TEMPERATURE, WATER (DEGREES CENTIGRADE) | 14.9 | 20
476172 | NORMANDY RESERVOIR - ANTHONY BRIDGE | DUCK RIVER 259.4 | 1980-11-05 | 1109 | 0 | SPECIFIC CONDUCTANCE (UMHOS/CM @ 25C) | 130 | 20
476172 | NORMANDY RESERVOIR - ANTHONY BRIDGE | DUCK RIVER 259.4 | 1980-11-05 | 1109 | 0 | SAMPLING STATION LOCATION VERTICAL (METERS) | 6 | 20
476172 | NORMANDY RESERVOIR - ANTHONY BRIDGE | DUCK RIVER 259.4 | 1980-11-05 | 1109 | 0 | OXYGEN, DISSOLVED MG/L | 8.2 | 20
476172 | NORMANDY RESERVOIR - ANTHONY BRIDGE | DUCK RIVER 259.4 | 1980-11-05 | 1109 | 0 | OXYGEN, DISSOLVED, PERCENT OF SATURATION % | 80.3921 | 20
476172 | NORMANDY RESERVOIR - ANTHONY BRIDGE | DUCK RIVER 259.4 | 1980-11-05 | 1109 | 0 | PH (STANDARD UNITS) | 7.3 | 20
476172 | NORMANDY RESERVOIR - ANTHONY BRIDGE | DUCK RIVER 259.4 | 1980-11-05 | 1110 | 0 | X-SEC. LOC., HORIZ (% FROM R BANK LOOK UPSTR.) | 75 | 23
476172 | NORMANDY RESERVOIR - ANTHONY BRIDGE | DUCK RIVER 259.4 | 1980-11-05 | 1110 | 0 | TEMPERATURE, WATER (DEGREES CENTIGRADE) | 13.9 | 23
476172 | NORMANDY RESERVOIR - ANTHONY BRIDGE | DUCK RIVER 259.4 | 1980-11-05 | 1110 | 0 | SPECIFIC CONDUCTANCE (UMHOS/CM @ 25C) | 150 | 23
476172 | NORMANDY RESERVOIR - ANTHONY BRIDGE | DUCK RIVER 259.4 | 1980-11-05 | 1110 | 0 | SAMPLING STATION LOCATION VERTICAL (METERS) | 7 | 23
476172 | NORMANDY RESERVOIR - ANTHONY BRIDGE | DUCK RIVER 259.4 | 1980-11-05 | 1110 | 0 | OXYGEN, DISSOLVED MG/L | 7 | 23
476172 | NORMANDY RESERVOIR - ANTHONY BRIDGE | DUCK RIVER 259.4 | 1980-11-05 | 1110 | 0 | OXYGEN, DISSOLVED, PERCENT OF SATURATION % | 67.3077 | 23
476172 | NORMANDY RESERVOIR - ANTHONY BRIDGE | DUCK RIVER 259.4 | 1980-11-05 | 1110 | 0 | PH (STANDARD UNITS) | 7.1 | 23
476172 | NORMANDY RESERVOIR - ANTHONY BRIDGE | DUCK RIVER 259.4 | 1980-11-19 | 800 | 0 | X-SEC. LOC., HORIZ (% FROM R BANK LOOK UPSTR.) | 25 | 1
476172 | NORMANDY RESERVOIR - ANTHONY BRIDGE | DUCK RIVER 259.4 | 1980-11-19 | 800 | 0 | TEMPERATURE, WATER (DEGREES CENTIGRADE) | 12.5 | 1
476172 | NORMANDY RESERVOIR - ANTHONY BRIDGE | DUCK RIVER 259.4 | 1980-11-19 | 800 | 0 | TRANSPARENCY, SECCHI DISC (METERS) | 0.5 | 1
476172 | NORMANDY RESERVOIR - ANTHONY BRIDGE | DUCK RIVER 259.4 | 1980-11-19 | 800 | 0 | SPECIFIC CONDUCTANCE (UMHOS/CM @ 25C) | 110 | 1
476172 | NORMANDY RESERVOIR - ANTHONY BRIDGE | DUCK RIVER 259.4 | 1980-11-19 | 800 | 0 | SAMPLING STATION LOCATION VERTICAL (METERS) | 0.3 | 1
476172 | NORMANDY RESERVOIR - ANTHONY BRIDGE | DUCK RIVER 259.4 | 1980-11-19 | 800 | 0 | OXYGEN, DISSOLVED MG/L | 8.5 | 1
476172 | NORMANDY RESERVOIR - ANTHONY BRIDGE | DUCK RIVER 259.4 | 1980-11-19 | 800 | 0 | OXYGEN, DISSOLVED, PERCENT OF SATURATION % | 78.7037 | 1
476172 | NORMANDY RESERVOIR - ANTHONY BRIDGE | DUCK RIVER 259.4 | 1980-11-19 | 800 | 0 | PH (STANDARD UNITS) | 7.7 | 1
476172 | NORMANDY RESERVOIR - ANTHONY BRIDGE | DUCK RIVER 259.4 | 1980-11-19 | 801 | 0 | X-SEC. LOC., HORIZ (% FROM R BANK LOOK UPSTR.) | 25 | 3
476172 | NORMANDY RESERVOIR - ANTHONY BRIDGE | DUCK RIVER 259.4 | 1980-11-19 | 801 | 0 | TEMPERATURE, WATER (DEGREES CENTIGRADE) | 12.5 | 3
476172 | NORMANDY RESERVOIR - ANTHONY BRIDGE | DUCK RIVER 259.4 | 1980-11-19 | 801 | 0 | SPECIFIC CONDUCTANCE (UMHOS/CM @ 25C) | 100 | 3
476172 | NORMANDY RESERVOIR - ANTHONY BRIDGE | DUCK RIVER 259.4 | 1980-11-19 | 801 | 0 | SAMPLING STATION LOCATION VERTICAL (METERS) | 1 | 3
476172 | NORMANDY RESERVOIR - ANTHONY BRIDGE | DUCK RIVER 259.4 | 1980-11-19 | 801 | 0 | OXYGEN, DISSOLVED MG/L | 8.5 | 3
476172 | NORMANDY RESERVOIR - ANTHONY BRIDGE | DUCK RIVER 259.4 | 1980-11-19 | 801 | 0 | OXYGEN, DISSOLVED, PERCENT OF SATURATION % | 78.7037 | 3
476172 | NORMANDY RESERVOIR - ANTHONY BRIDGE | DUCK RIVER 259.4 | 1980-11-19 | 801 | 0 | PH (STANDARD UNITS) | 7.7 | 3
476172 | NORMANDY RESERVOIR - ANTHONY BRIDGE | DUCK RIVER 259.4 | 1980-11-19 | 807 | 0 | X-SEC. LOC., HORIZ (% FROM R BANK LOOK UPSTR.) | 50 | 1
476172 | NORMANDY RESERVOIR - ANTHONY BRIDGE | DUCK RIVER 259.4 | 1980-11-19 | 807 | 0 | TEMPERATURE, WATER (DEGREES CENTIGRADE) | 12.5 | 1
476172 | NORMANDY RESERVOIR - ANTHONY BRIDGE | DUCK RIVER 259.4 | 1980-11-19 | 807 | 0 | TRANSPARENCY, SECCHI DISC (METERS) | 0.5 | 1
476172 | NORMANDY RESERVOIR - ANTHONY BRIDGE | DUCK RIVER 259.4 | 1980-11-19 | 807 | 0 | SPECIFIC CONDUCTANCE (UMHOS/CM @ 25C) | 110 | 1
476172 | NORMANDY RESERVOIR - ANTHONY BRIDGE | DUCK RIVER 259.4 | 1980-11-19 | 807 | 0 | SAMPLING STATION LOCATION VERTICAL (METERS) | 0.3 | 1
476172 | NORMANDY RESERVOIR - ANTHONY BRIDGE | DUCK RIVER 259.4 | 1980-11-19 | 807 | 0 | OXYGEN, DISSOLVED MG/L | 8.6 | 1
476172 | NORMANDY RESERVOIR - ANTHONY BRIDGE | DUCK RIVER 259.4 | 1980-11-19 | 807 | 0 | OXYGEN, DISSOLVED, PERCENT OF SATURATION % | 79.6296 | 1
476172 | NORMANDY RESERVOIR - ANTHONY BRIDGE | DUCK RIVER 259.4 | 1980-11-19 | 807 | 0 | PH (STANDARD UNITS) | 7.7 | 1
476172 | NORMANDY RESERVOIR - ANTHONY BRIDGE | DUCK RIVER 259.4 | 1980-11-19 | 808 | 0 | X-SEC. LOC., HORIZ (% FROM R BANK LOOK UPSTR.) | 50 | 3
476172 | NORMANDY RESERVOIR - ANTHONY BRIDGE | DUCK RIVER 259.4 | 1980-11-19 | 808 | 0 | TEMPERATURE, WATER (DEGREES CENTIGRADE) | 12.5 | 3
476172 | NORMANDY RESERVOIR - ANTHONY BRIDGE | DUCK RIVER 259.4 | 1980-11-19 | 808 | 0 | SPECIFIC CONDUCTANCE (UMHOS/CM @ 25C) | 110 | 3
476172 | NORMANDY RESERVOIR - ANTHONY BRIDGE | DUCK RIVER 259.4 | 1980-11-19 | 808 | 0 | SAMPLING STATION LOCATION VERTICAL (METERS) | 1 | 3
476172 | NORMANDY RESERVOIR - ANTHONY BRIDGE | DUCK RIVER 259.4 | 1980-11-19 | 808 | 0 | OXYGEN, DISSOLVED MG/L | 8.4 | 3
476172 | NORMANDY RESERVOIR - ANTHONY BRIDGE | DUCK RIVER 259.4 | 1980-11-19 | 808 | 0 | OXYGEN, DISSOLVED, PERCENT OF SATURATION % | 77.7778 | 3
476172 | NORMANDY RESERVOIR - ANTHONY BRIDGE | DUCK RIVER 259.4 | 1980-11-19 | 808 | 0 | PH (STANDARD UNITS) | 7.7 | 3
476172 | NORMANDY RESERVOIR - ANTHONY BRIDGE | DUCK RIVER 259.4 | 1980-11-19 | 809 | 0 | X-SEC. LOC., HORIZ (% FROM R BANK LOOK UPSTR.) | 50 | 5
476172 | NORMANDY RESERVOIR - ANTHONY BRIDGE | DUCK RIVER 259.4 | 1980-11-19 | 809 | 0 | TEMPERATURE, WATER (DEGREES CENTIGRADE) | 12.5 | 5
476172 | NORMANDY RESERVOIR - ANTHONY BRIDGE | DUCK RIVER 259.4 | 1980-11-19 | 809 | 0 | SPECIFIC CONDUCTANCE (UMHOS/CM @ 25C) | 110 | 5
476172 | NORMANDY RESERVOIR - ANTHONY BRIDGE | DUCK RIVER 259.4 | 1980-11-19 | 809 | 0 | SAMPLING STATION LOCATION VERTICAL (METERS) | 1.5 | 5
476172 | NORMANDY RESERVOIR - ANTHONY BRIDGE | DUCK RIVER 259.4 | 1980-11-19 | 809 | 0 | OXYGEN, DISSOLVED MG/L | 8.4 | 5
476172 | NORMANDY RESERVOIR - ANTHONY BRIDGE | DUCK RIVER 259.4 | 1980-11-19 | 809 | 0 | OXYGEN, DISSOLVED, PERCENT OF SATURATION % | 77.7778 | 5
476172 | NORMANDY RESERVOIR - ANTHONY BRIDGE | DUCK RIVER 259.4 | 1980-11-19 | 809 | 0 | PH (STANDARD UNITS) | 7.7 | 5
476172 | NORMANDY RESERVOIR - ANTHONY BRIDGE | DUCK RIVER 259.4 | 1980-11-19 | 810 | 0 | X-SEC. LOC., HORIZ (% FROM R BANK LOOK UPSTR.) | 50 | 7
476172 | NORMANDY RESERVOIR - ANTHONY BRIDGE | DUCK RIVER 259.4 | 1980-11-19 | 810 | 0 | TEMPERATURE, WATER (DEGREES CENTIGRADE) | 12.5 | 7
476172 | NORMANDY RESERVOIR - ANTHONY BRIDGE | DUCK RIVER 259.4 | 1980-11-19 | 810 | 0 | SPECIFIC CONDUCTANCE (UMHOS/CM @ 25C) | 100 | 7
476172 | NORMANDY RESERVOIR - ANTHONY BRIDGE | DUCK RIVER 259.4 | 1980-11-19 | 810 | 0 | SAMPLING STATION LOCATION VERTICAL (METERS) | 2 | 7
476172 | NORMANDY RESERVOIR - ANTHONY BRIDGE | DUCK RIVER 259.4 | 1980-11-19 | 810 | 0 | OXYGEN, DISSOLVED MG/L | 8.4 | 7
476172 | NORMANDY RESERVOIR - ANTHONY BRIDGE | DUCK RIVER 259.4 | 1980-11-19 | 810 | 0 | OXYGEN, DISSOLVED, PERCENT OF SATURATION % | 77.7778 | 7
476172 | NORMANDY RESERVOIR - ANTHONY BRIDGE | DUCK RIVER 259.4 | 1980-11-19 | 810 | 0 | PH (STANDARD UNITS) | 7.7 | 7
476172 | NORMANDY RESERVOIR - ANTHONY BRIDGE | DUCK RIVER 259.4 | 1980-11-19 | 811 | 0 | X-SEC. LOC., HORIZ (% FROM R BANK LOOK UPSTR.) | 50 | 10
476172 | NORMANDY RESERVOIR - ANTHONY BRIDGE | DUCK RIVER 259.4 | 1980-11-19 | 811 | 0 | TEMPERATURE, WATER (DEGREES CENTIGRADE) | 12.5 | 10
476172 | NORMANDY RESERVOIR - ANTHONY BRIDGE | DUCK RIVER 259.4 | 1980-11-19 | 811 | 0 | SPECIFIC CONDUCTANCE (UMHOS/CM @ 25C) | 100 | 10
476172 | NORMANDY RESERVOIR - ANTHONY BRIDGE | DUCK RIVER 259.4 | 1980-11-19 | 811 | 0 | SAMPLING STATION LOCATION VERTICAL (METERS) | 3 | 10
476172 | NORMANDY RESERVOIR - ANTHONY BRIDGE | DUCK RIVER 259.4 | 1980-11-19 | 811 | 0 | OXYGEN, DISSOLVED MG/L | 8.4 | 10
476172 | NORMANDY RESERVOIR - ANTHONY BRIDGE | DUCK RIVER 259.4 | 1980-11-19 | 811 | 0 | OXYGEN, DISSOLVED, PERCENT OF SATURATION % | 77.7778 | 10
476172 | NORMANDY RESERVOIR - ANTHONY BRIDGE | DUCK RIVER 259.4 | 1980-11-19 | 811 | 0 | PH (STANDARD UNITS) | 7.7 | 10
476172 | NORMANDY RESERVOIR - ANTHONY BRIDGE | DUCK RIVER 259.4 | 1980-11-19 | 812 | 0 | X-SEC. LOC., HORIZ (% FROM R BANK LOOK UPSTR.) | 50 | 13
476172 | NORMANDY RESERVOIR - ANTHONY BRIDGE | DUCK RIVER 259.4 | 1980-11-19 | 812 | 0 | TEMPERATURE, WATER (DEGREES CENTIGRADE) | 12.4 | 13
476172 | NORMANDY RESERVOIR - ANTHONY BRIDGE | DUCK RIVER 259.4 | 1980-11-19 | 812 | 0 | SPECIFIC CONDUCTANCE (UMHOS/CM @ 25C) | 100 | 13
476172 | NORMANDY RESERVOIR - ANTHONY BRIDGE | DUCK RIVER 259.4 | 1980-11-19 | 812 | 0 | SAMPLING STATION LOCATION VERTICAL (METERS) | 4 | 13
476172 | NORMANDY RESERVOIR - ANTHONY BRIDGE | DUCK RIVER 259.4 | 1980-11-19 | 812 | 0 | OXYGEN, DISSOLVED MG/L | 8.4 | 13
476172 | NORMANDY RESERVOIR - ANTHONY BRIDGE | DUCK RIVER 259.4 | 1980-11-19 | 812 | 0 | OXYGEN, DISSOLVED, PERCENT OF SATURATION % | 77.7778 | 13
476172 | NORMANDY RESERVOIR - ANTHONY BRIDGE | DUCK RIVER 259.4 | 1980-11-19 | 812 | 0 | PH (STANDARD UNITS) | 7.7 | 13
476172 | NORMANDY RESERVOIR - ANTHONY BRIDGE | DUCK RIVER 259.4 | 1980-11-19 | 813 | 0 | X-SEC. LOC., HORIZ (% FROM R BANK LOOK UPSTR.) | 50 | 16
476172 | NORMANDY RESERVOIR - ANTHONY BRIDGE | DUCK RIVER 259.4 | 1980-11-19 | 813 | 0 | TEMPERATURE, WATER (DEGREES CENTIGRADE) | 12.4 | 16
476172 | NORMANDY RESERVOIR - ANTHONY BRIDGE | DUCK RIVER 259.4 | 1980-11-19 | 813 | 0 | SPECIFIC CONDUCTANCE (UMHOS/CM @ 25C) | 100 | 16
476172 | NORMANDY RESERVOIR - ANTHONY BRIDGE | DUCK RIVER 259.4 | 1980-11-19 | 813 | 0 | SAMPLING STATION LOCATION VERTICAL (METERS) | 5 | 16
476172 | NORMANDY RESERVOIR - ANTHONY BRIDGE | DUCK RIVER 259.4 | 1980-11-19 | 813 | 0 | OXYGEN, DISSOLVED MG/L | 8.4 | 16
476172 | NORMANDY RESERVOIR - ANTHONY BRIDGE | DUCK RIVER 259.4 | 1980-11-19 | 813 | 0 | OXYGEN, DISSOLVED, PERCENT OF SATURATION % | 77.7778 | 16
476172 | NORMANDY RESERVOIR - ANTHONY BRIDGE | DUCK RIVER 259.4 | 1980-11-19 | 813 | 0 | PH (STANDARD UNITS) | 7.7 | 16
476172 | NORMANDY RESERVOIR - ANTHONY BRIDGE | DUCK RIVER 259.4 | 1980-11-19 | 814 | 0 | X-SEC. LOC., HORIZ (% FROM R BANK LOOK UPSTR.) | 50 | 18
476172 | NORMANDY RESERVOIR - ANTHONY BRIDGE | DUCK RIVER 259.4 | 1980-11-19 | 814 | 0 | TEMPERATURE, WATER (DEGREES CENTIGRADE) | 12.3 | 18
476172 | NORMANDY RESERVOIR - ANTHONY BRIDGE | DUCK RIVER 259.4 | 1980-11-19 | 814 | 0 | SPECIFIC CONDUCTANCE (UMHOS/CM @ 25C) | 110 | 18
476172 | NORMANDY RESERVOIR - ANTHONY BRIDGE | DUCK RIVER 259.4 | 1980-11-19 | 814 | 0 | SAMPLING STATION LOCATION VERTICAL (METERS) | 5.5 | 18
476172 | NORMANDY RESERVOIR - ANTHONY BRIDGE | DUCK RIVER 259.4 | 1980-11-19 | 814 | 0 | OXYGEN, DISSOLVED MG/L | 8.3 | 18
476172 | NORMANDY RESERVOIR - ANTHONY BRIDGE | DUCK RIVER 259.4 | 1980-11-19 | 814 | 0 | OXYGEN, DISSOLVED, PERCENT OF SATURATION % | 76.8518 | 18
476172 | NORMANDY RESERVOIR - ANTHONY BRIDGE | DUCK RIVER 259.4 | 1980-11-19 | 814 | 0 | PH (STANDARD UNITS) | 7.7 | 18
476172 | NORMANDY RESERVOIR - ANTHONY BRIDGE | DUCK RIVER 259.4 | 1980-11-19 | 820 | 0 | X-SEC. LOC., HORIZ (% FROM R BANK LOOK UPSTR.) | 75 | 1
476172 | NORMANDY RESERVOIR - ANTHONY BRIDGE | DUCK RIVER 259.4 | 1980-11-19 | 820 | 0 | TEMPERATURE, WATER (DEGREES CENTIGRADE) | 12.5 | 1
476172 | NORMANDY RESERVOIR - ANTHONY BRIDGE | DUCK RIVER 259.4 | 1980-11-19 | 820 | 0 | TRANSPARENCY, SECCHI DISC (METERS) | 0.6 | 1
476172 | NORMANDY RESERVOIR - ANTHONY BRIDGE | DUCK RIVER 259.4 | 1980-11-19 | 820 | 0 | SPECIFIC CONDUCTANCE (UMHOS/CM @ 25C) | 100 | 1
476172 | NORMANDY RESERVOIR - ANTHONY BRIDGE | DUCK RIVER 259.4 | 1980-11-19 | 820 | 0 | SAMPLING STATION LOCATION VERTICAL (METERS) | 0.3 | 1
476172 | NORMANDY RESERVOIR - ANTHONY BRIDGE | DUCK RIVER 259.4 | 1980-11-19 | 820 | 0 | OXYGEN, DISSOLVED MG/L | 8.6 | 1
476172 | NORMANDY RESERVOIR - ANTHONY BRIDGE | DUCK RIVER 259.4 | 1980-11-19 | 820 | 0 | OXYGEN, DISSOLVED, PERCENT OF SATURATION % | 79.6296 | 1
476172 | NORMANDY RESERVOIR - ANTHONY BRIDGE | DUCK RIVER 259.4 | 1980-11-19 | 820 | 0 | BOD, 5 DAY, 20 DEG C MG/L | 1.4 | 1
476172 | NORMANDY RESERVOIR - ANTHONY BRIDGE | DUCK RIVER 259.4 | 1980-11-19 | 820 | 0 | COD, .025N K2CR2O7 MG/L | 9 | 1
476172 | NORMANDY RESERVOIR - ANTHONY BRIDGE | DUCK RIVER 259.4 | 1980-11-19 | 820 | 0 | PH (STANDARD UNITS) | 7.8 | 1
476172 | NORMANDY RESERVOIR - ANTHONY BRIDGE | DUCK RIVER 259.4 | 1980-11-19 | 820 | 0 | ALKALINITY, TOTAL (MG/L AS CACO3) | 49 | 1
476172 | NORMANDY RESERVOIR - ANTHONY BRIDGE | DUCK RIVER 259.4 | 1980-11-19 | 820 | 0 | ALKALINITY, PHENOLPHTHALEIN (MG/L) | 0 | 1
476172 | NORMANDY RESERVOIR - ANTHONY BRIDGE | DUCK RIVER 259.4 | 1980-11-19 | 820 | 0 | NITROGEN, ORGANIC, TOTAL (MG/L AS N) | 0.25 | 1
476172 | NORMANDY RESERVOIR - ANTHONY BRIDGE | DUCK RIVER 259.4 | 1980-11-19 | 820 | 0 | NITROGEN, AMMONIA, TOTAL (MG/L AS N) | 0.1 | 1
476172 | NORMANDY RESERVOIR - ANTHONY BRIDGE | DUCK RIVER 259.4 | 1980-11-19 | 820 | 0 | AMMONIA, UNIONZED (MG/L AS N) | 0.0014035 | 1
476172 | NORMANDY RESERVOIR - ANTHONY BRIDGE | DUCK RIVER 259.4 | 1980-11-19 | 820 | 0 | AMMONIA, UNIONIZED (CALC FR TEMP-PH-NH4) (MG/L) | 0.0017065 | 1
476172 | NORMANDY RESERVOIR - ANTHONY BRIDGE | DUCK RIVER 259.4 | 1980-11-19 | 820 | 0 | NITROGEN, KJELDAHL, TOTAL, (MG/L AS N) | 0.35 | 1
476172 | NORMANDY RESERVOIR - ANTHONY BRIDGE | DUCK RIVER 259.4 | 1980-11-19 | 820 | 0 | NITRITE PLUS NITRATE, TOTAL 1 DET. (MG/L AS N) | 0.58 | 1
476172 | NORMANDY RESERVOIR - ANTHONY BRIDGE | DUCK RIVER 259.4 | 1980-11-19 | 820 | 0 | PHOSPHORUS, TOTAL (MG/L AS P) | 0.07 | 1
476172 | NORMANDY RESERVOIR - ANTHONY BRIDGE | DUCK RIVER 259.4 | 1980-11-19 | 820 | 0 | PHOSPHORUS, DISSOLVED (MG/L AS P) | 0.5 | 1
476172 | NORMANDY RESERVOIR - ANTHONY BRIDGE | DUCK RIVER 259.4 | 1980-11-19 | 820 | 0 | PHOSPHORUS, DISSOLVED ORTHOPHOSPHATE (MG/L AS P) | 0.66 | 1
476172 | NORMANDY RESERVOIR - ANTHONY BRIDGE | DUCK RIVER 259.4 | 1980-11-19 | 820 | 0 | PHOSPHORUS,HYDROLYZABLE + ORTHO,TOT,AUTOANALYZER | 0.03 | 1
476172 | NORMANDY RESERVOIR - ANTHONY BRIDGE | DUCK RIVER 259.4 | 1980-11-19 | 820 | 0 | CARBON, TOTAL ORGANIC (MG/L AS C) | 3.4 | 1
476172 | NORMANDY RESERVOIR - ANTHONY BRIDGE | DUCK RIVER 259.4 | 1980-11-19 | 820 | 0 | CARBON, DISSOLVED ORGANIC (MG/L AS C) | 1.5 | 1
476172 | NORMANDY RESERVOIR - ANTHONY BRIDGE | DUCK RIVER 259.4 | 1980-11-19 | 821 | 0 | X-SEC. LOC., HORIZ (% FROM R BANK LOOK UPSTR.) | 75 | 3
476172 | NORMANDY RESERVOIR - ANTHONY BRIDGE | DUCK RIVER 259.4 | 1980-11-19 | 821 | 0 | TEMPERATURE, WATER (DEGREES CENTIGRADE) | 12.4 | 3
476172 | NORMANDY RESERVOIR - ANTHONY BRIDGE | DUCK RIVER 259.4 | 1980-11-19 | 821 | 0 | SPECIFIC CONDUCTANCE (UMHOS/CM @ 25C) | 100 | 3
476172 | NORMANDY RESERVOIR - ANTHONY BRIDGE | DUCK RIVER 259.4 | 1980-11-19 | 821 | 0 | SAMPLING STATION LOCATION VERTICAL (METERS) | 1 | 3
476172 | NORMANDY RESERVOIR - ANTHONY BRIDGE | DUCK RIVER 259.4 | 1980-11-19 | 821 | 0 | OXYGEN, DISSOLVED MG/L | 8.5 | 3
476172 | NORMANDY RESERVOIR - ANTHONY BRIDGE | DUCK RIVER 259.4 | 1980-11-19 | 821 | 0 | OXYGEN, DISSOLVED, PERCENT OF SATURATION % | 78.7037 | 3
476172 | NORMANDY RESERVOIR - ANTHONY BRIDGE | DUCK RIVER 259.4 | 1980-11-19 | 821 | 0 | PH (STANDARD UNITS) | 7.7 | 3
476172 | NORMANDY RESERVOIR - ANTHONY BRIDGE | DUCK RIVER 259.4 | 1980-11-19 | 822 | 0 | X-SEC. LOC., HORIZ (% FROM R BANK LOOK UPSTR.) | 75 | 5
476172 | NORMANDY RESERVOIR - ANTHONY BRIDGE | DUCK RIVER 259.4 | 1980-11-19 | 822 | 0 | TEMPERATURE, WATER (DEGREES CENTIGRADE) | 12.4 | 5
476172 | NORMANDY RESERVOIR - ANTHONY BRIDGE | DUCK RIVER 259.4 | 1980-11-19 | 822 | 0 | SPECIFIC CONDUCTANCE (UMHOS/CM @ 25C) | 100 | 5
476172 | NORMANDY RESERVOIR - ANTHONY BRIDGE | DUCK RIVER 259.4 | 1980-11-19 | 822 | 0 | SAMPLING STATION LOCATION VERTICAL (METERS) | 1.5 | 5
476172 | NORMANDY RESERVOIR - ANTHONY BRIDGE | DUCK RIVER 259.4 | 1980-11-19 | 822 | 0 | OXYGEN, DISSOLVED MG/L | 8.5 | 5
476172 | NORMANDY RESERVOIR - ANTHONY BRIDGE | DUCK RIVER 259.4 | 1980-11-19 | 822 | 0 | OXYGEN, DISSOLVED, PERCENT OF SATURATION % | 78.7037 | 5
476172 | NORMANDY RESERVOIR - ANTHONY BRIDGE | DUCK RIVER 259.4 | 1980-11-19 | 822 | 0 | PH (STANDARD UNITS) | 7.7 | 5
476172 | NORMANDY RESERVOIR - ANTHONY BRIDGE | DUCK RIVER 259.4 | 1980-11-19 | 823 | 0 | X-SEC. LOC., HORIZ (% FROM R BANK LOOK UPSTR.) | 75 | 7
476172 | NORMANDY RESERVOIR - ANTHONY BRIDGE | DUCK RIVER 259.4 | 1980-11-19 | 823 | 0 | TEMPERATURE, WATER (DEGREES CENTIGRADE) | 12.4 | 7
476172 | NORMANDY RESERVOIR - ANTHONY BRIDGE | DUCK RIVER 259.4 | 1980-11-19 | 823 | 0 | SPECIFIC CONDUCTANCE (UMHOS/CM @ 25C) | 100 | 7
476172 | NORMANDY RESERVOIR - ANTHONY BRIDGE | DUCK RIVER 259.4 | 1980-11-19 | 823 | 0 | SAMPLING STATION LOCATION VERTICAL (METERS) | 2 | 7
476172 | NORMANDY RESERVOIR - ANTHONY BRIDGE | DUCK RIVER 259.4 | 1980-11-19 | 823 | 0 | OXYGEN, DISSOLVED MG/L | 8.4 | 7
476172 | NORMANDY RESERVOIR - ANTHONY BRIDGE | DUCK RIVER 259.4 | 1980-11-19 | 823 | 0 | OXYGEN, DISSOLVED, PERCENT OF SATURATION % | 77.7778 | 7
476172 | NORMANDY RESERVOIR - ANTHONY BRIDGE | DUCK RIVER 259.4 | 1980-11-19 | 823 | 0 | PH (STANDARD UNITS) | 7.7 | 7
476172 | NORMANDY RESERVOIR - ANTHONY BRIDGE | DUCK RIVER 259.4 | 1980-11-19 | 825 | 0 | X-SEC. LOC., HORIZ (% FROM R BANK LOOK UPSTR.) | 75 | 10
476172 | NORMANDY RESERVOIR - ANTHONY BRIDGE | DUCK RIVER 259.4 | 1980-11-19 | 825 | 0 | TEMPERATURE, WATER (DEGREES CENTIGRADE) | 12.4 | 10
476172 | NORMANDY RESERVOIR - ANTHONY BRIDGE | DUCK RIVER 259.4 | 1980-11-19 | 825 | 0 | SPECIFIC CONDUCTANCE (UMHOS/CM @ 25C) | 100 | 10
476172 | NORMANDY RESERVOIR - ANTHONY BRIDGE | DUCK RIVER 259.4 | 1980-11-19 | 825 | 0 | SAMPLING STATION LOCATION VERTICAL (METERS) | 3 | 10
476172 | NORMANDY RESERVOIR - ANTHONY BRIDGE | DUCK RIVER 259.4 | 1980-11-19 | 825 | 0 | OXYGEN, DISSOLVED MG/L | 8.4 | 10
476172 | NORMANDY RESERVOIR - ANTHONY BRIDGE | DUCK RIVER 259.4 | 1980-11-19 | 825 | 0 | OXYGEN, DISSOLVED, PERCENT OF SATURATION % | 77.7778 | 10
476172 | NORMANDY RESERVOIR - ANTHONY BRIDGE | DUCK RIVER 259.4 | 1980-11-19 | 825 | 0 | BOD, 5 DAY, 20 DEG C MG/L | 1.6 | 10
476172 | NORMANDY RESERVOIR - ANTHONY BRIDGE | DUCK RIVER 259.4 | 1980-11-19 | 825 | 0 | COD, .025N K2CR2O7 MG/L | 9 | 10
476172 | NORMANDY RESERVOIR - ANTHONY BRIDGE | DUCK RIVER 259.4 | 1980-11-19 | 825 | 0 | PH (STANDARD UNITS) | 7.7 | 10
476172 | NORMANDY RESERVOIR - ANTHONY BRIDGE | DUCK RIVER 259.4 | 1980-11-19 | 825 | 0 | ALKALINITY, TOTAL (MG/L AS CACO3) | 50 | 10
476172 | NORMANDY RESERVOIR - ANTHONY BRIDGE | DUCK RIVER 259.4 | 1980-11-19 | 825 | 0 | ALKALINITY, PHENOLPHTHALEIN (MG/L) | 0 | 10
476172 | NORMANDY RESERVOIR - ANTHONY BRIDGE | DUCK RIVER 259.4 | 1980-11-19 | 825 | 0 | NITROGEN, ORGANIC, TOTAL (MG/L AS N) | 0.23 | 10
476172 | NORMANDY RESERVOIR - ANTHONY BRIDGE | DUCK RIVER 259.4 | 1980-11-19 | 825 | 0 | NITROGEN, AMMONIA, TOTAL (MG/L AS N) | 0.09 | 10
476172 | NORMANDY RESERVOIR - ANTHONY BRIDGE | DUCK RIVER 259.4 | 1980-11-19 | 825 | 0 | AMMONIA, UNIONZED (MG/L AS N) | 0.00099866 | 10
476172 | NORMANDY RESERVOIR - ANTHONY BRIDGE | DUCK RIVER 259.4 | 1980-11-19 | 825 | 0 | AMMONIA, UNIONIZED (CALC FR TEMP-PH-NH4) (MG/L) | 0.0012143 | 10
476172 | NORMANDY RESERVOIR - ANTHONY BRIDGE | DUCK RIVER 259.4 | 1980-11-19 | 825 | 0 | NITROGEN, KJELDAHL, TOTAL, (MG/L AS N) | 0.32 | 10
476172 | NORMANDY RESERVOIR - ANTHONY BRIDGE | DUCK RIVER 259.4 | 1980-11-19 | 825 | 0 | NITRITE PLUS NITRATE, TOTAL 1 DET. (MG/L AS N) | 0.3 | 10
476172 | NORMANDY RESERVOIR - ANTHONY BRIDGE | DUCK RIVER 259.4 | 1980-11-19 | 825 | 0 | PHOSPHORUS, TOTAL (MG/L AS P) | 0.07 | 10
476172 | NORMANDY RESERVOIR - ANTHONY BRIDGE | DUCK RIVER 259.4 | 1980-11-19 | 825 | 0 | PHOSPHORUS, DISSOLVED (MG/L AS P) | 0.07 | 10
476172 | NORMANDY RESERVOIR - ANTHONY BRIDGE | DUCK RIVER 259.4 | 1980-11-19 | 825 | 0 | PHOSPHORUS, DISSOLVED ORTHOPHOSPHATE (MG/L AS P) | 0.09 | 10
476172 | NORMANDY RESERVOIR - ANTHONY BRIDGE | DUCK RIVER 259.4 | 1980-11-19 | 825 | 0 | PHOSPHORUS,HYDROLYZABLE + ORTHO,TOT,AUTOANALYZER | 0.01 | 10
476172 | NORMANDY RESERVOIR - ANTHONY BRIDGE | DUCK RIVER 259.4 | 1980-11-19 | 825 | 0 | CARBON, TOTAL ORGANIC (MG/L AS C) | 2.7 | 10
476172 | NORMANDY RESERVOIR - ANTHONY BRIDGE | DUCK RIVER 259.4 | 1980-11-19 | 825 | 0 | CARBON, DISSOLVED ORGANIC (MG/L AS C) | 1.6 | 10
476172 | NORMANDY RESERVOIR - ANTHONY BRIDGE | DUCK RIVER 259.4 | 1980-11-19 | 826 | 0 | X-SEC. LOC., HORIZ (% FROM R BANK LOOK UPSTR.) | 75 | 13
476172 | NORMANDY RESERVOIR - ANTHONY BRIDGE | DUCK RIVER 259.4 | 1980-11-19 | 826 | 0 | TEMPERATURE, WATER (DEGREES CENTIGRADE) | 12.4 | 13
476172 | NORMANDY RESERVOIR - ANTHONY BRIDGE | DUCK RIVER 259.4 | 1980-11-19 | 826 | 0 | SPECIFIC CONDUCTANCE (UMHOS/CM @ 25C) | 100 | 13
476172 | NORMANDY RESERVOIR - ANTHONY BRIDGE | DUCK RIVER 259.4 | 1980-11-19 | 826 | 0 | SAMPLING STATION LOCATION VERTICAL (METERS) | 4 | 13
476172 | NORMANDY RESERVOIR - ANTHONY BRIDGE | DUCK RIVER 259.4 | 1980-11-19 | 826 | 0 | OXYGEN, DISSOLVED MG/L | 8.4 | 13
476172 | NORMANDY RESERVOIR - ANTHONY BRIDGE | DUCK RIVER 259.4 | 1980-11-19 | 826 | 0 | OXYGEN, DISSOLVED, PERCENT OF SATURATION % | 77.7778 | 13
476172 | NORMANDY RESERVOIR - ANTHONY BRIDGE | DUCK RIVER 259.4 | 1980-11-19 | 826 | 0 | PH (STANDARD UNITS) | 7.7 | 13
476172 | NORMANDY RESERVOIR - ANTHONY BRIDGE | DUCK RIVER 259.4 | 1980-11-19 | 828 | 0 | X-SEC. LOC., HORIZ (% FROM R BANK LOOK UPSTR.) | 75 | 16
476172 | NORMANDY RESERVOIR - ANTHONY BRIDGE | DUCK RIVER 259.4 | 1980-11-19 | 828 | 0 | TEMPERATURE, WATER (DEGREES CENTIGRADE) | 12.4 | 16
476172 | NORMANDY RESERVOIR - ANTHONY BRIDGE | DUCK RIVER 259.4 | 1980-11-19 | 828 | 0 | SPECIFIC CONDUCTANCE (UMHOS/CM @ 25C) | 100 | 16
476172 | NORMANDY RESERVOIR - ANTHONY BRIDGE | DUCK RIVER 259.4 | 1980-11-19 | 828 | 0 | SAMPLING STATION LOCATION VERTICAL (METERS) | 5 | 16
476172 | NORMANDY RESERVOIR - ANTHONY BRIDGE | DUCK RIVER 259.4 | 1980-11-19 | 828 | 0 | OXYGEN, DISSOLVED MG/L | 8.4 | 16
476172 | NORMANDY RESERVOIR - ANTHONY BRIDGE | DUCK RIVER 259.4 | 1980-11-19 | 828 | 0 | OXYGEN, DISSOLVED, PERCENT OF SATURATION % | 77.7778 | 16
476172 | NORMANDY RESERVOIR - ANTHONY BRIDGE | DUCK RIVER 259.4 | 1980-11-19 | 828 | 0 | BOD, 5 DAY, 20 DEG C MG/L | 1.2 | 16
476172 | NORMANDY RESERVOIR - ANTHONY BRIDGE | DUCK RIVER 259.4 | 1980-11-19 | 828 | 0 | COD, .025N K2CR2O7 MG/L | 9 | 16
476172 | NORMANDY RESERVOIR - ANTHONY BRIDGE | DUCK RIVER 259.4 | 1980-11-19 | 828 | 0 | PH (STANDARD UNITS) | 7.7 | 16
476172 | NORMANDY RESERVOIR - ANTHONY BRIDGE | DUCK RIVER 259.4 | 1980-11-19 | 828 | 0 | ALKALINITY, TOTAL (MG/L AS CACO3) | 50 | 16
476172 | NORMANDY RESERVOIR - ANTHONY BRIDGE | DUCK RIVER 259.4 | 1980-11-19 | 828 | 0 | ALKALINITY, PHENOLPHTHALEIN (MG/L) | 0 | 16
476172 | NORMANDY RESERVOIR - ANTHONY BRIDGE | DUCK RIVER 259.4 | 1980-11-19 | 828 | 0 | NITROGEN, ORGANIC, TOTAL (MG/L AS N) | 0.21 | 16
476172 | NORMANDY RESERVOIR - ANTHONY BRIDGE | DUCK RIVER 259.4 | 1980-11-19 | 828 | 0 | NITROGEN, AMMONIA, TOTAL (MG/L AS N) | 0.07 | 16
476172 | NORMANDY RESERVOIR - ANTHONY BRIDGE | DUCK RIVER 259.4 | 1980-11-19 | 828 | 0 | AMMONIA, UNIONZED (MG/L AS N) | 0.00077673 | 16
476172 | NORMANDY RESERVOIR - ANTHONY BRIDGE | DUCK RIVER 259.4 | 1980-11-19 | 828 | 0 | AMMONIA, UNIONIZED (CALC FR TEMP-PH-NH4) (MG/L) | 0.00094443 | 16
476172 | NORMANDY RESERVOIR - ANTHONY BRIDGE | DUCK RIVER 259.4 | 1980-11-19 | 828 | 0 | NITROGEN, KJELDAHL, TOTAL, (MG/L AS N) | 0.28 | 16
476172 | NORMANDY RESERVOIR - ANTHONY BRIDGE | DUCK RIVER 259.4 | 1980-11-19 | 828 | 0 | NITRITE PLUS NITRATE, TOTAL 1 DET. (MG/L AS N) | 0.17 | 16
476172 | NORMANDY RESERVOIR - ANTHONY BRIDGE | DUCK RIVER 259.4 | 1980-11-19 | 828 | 0 | PHOSPHORUS, TOTAL (MG/L AS P) | 0.07 | 16
476172 | NORMANDY RESERVOIR - ANTHONY BRIDGE | DUCK RIVER 259.4 | 1980-11-19 | 828 | 0 | PHOSPHORUS, DISSOLVED (MG/L AS P) | 0.05 | 16
476172 | NORMANDY RESERVOIR - ANTHONY BRIDGE | DUCK RIVER 259.4 | 1980-11-19 | 828 | 0 | PHOSPHORUS, DISSOLVED ORTHOPHOSPHATE (MG/L AS P) | 0.05 | 16
476172 | NORMANDY RESERVOIR - ANTHONY BRIDGE | DUCK RIVER 259.4 | 1980-11-19 | 828 | 0 | PHOSPHORUS,HYDROLYZABLE + ORTHO,TOT,AUTOANALYZER | 0.01 | 16
476172 | NORMANDY RESERVOIR - ANTHONY BRIDGE | DUCK RIVER 259.4 | 1980-11-19 | 828 | 0 | CARBON, TOTAL ORGANIC (MG/L AS C) | 7.8 | 16
476172 | NORMANDY RESERVOIR - ANTHONY BRIDGE | DUCK RIVER 259.4 | 1980-11-19 | 828 | 0 | CARBON, DISSOLVED ORGANIC (MG/L AS C) | 4 | 16
476172 | NORMANDY RESERVOIR - ANTHONY BRIDGE | DUCK RIVER 259.4 | 1980-11-19 | 829 | 0 | X-SEC. LOC., HORIZ (% FROM R BANK LOOK UPSTR.) | 75 | 18
476172 | NORMANDY RESERVOIR - ANTHONY BRIDGE | DUCK RIVER 259.4 | 1980-11-19 | 829 | 0 | TEMPERATURE, WATER (DEGREES CENTIGRADE) | 12.4 | 18
476172 | NORMANDY RESERVOIR - ANTHONY BRIDGE | DUCK RIVER 259.4 | 1980-11-19 | 829 | 0 | SPECIFIC CONDUCTANCE (UMHOS/CM @ 25C) | 100 | 18
476172 | NORMANDY RESERVOIR - ANTHONY BRIDGE | DUCK RIVER 259.4 | 1980-11-19 | 829 | 0 | SAMPLING STATION LOCATION VERTICAL (METERS) | 5.5 | 18
476172 | NORMANDY RESERVOIR - ANTHONY BRIDGE | DUCK RIVER 259.4 | 1980-11-19 | 829 | 0 | OXYGEN, DISSOLVED MG/L | 8.3 | 18
476172 | NORMANDY RESERVOIR - ANTHONY BRIDGE | DUCK RIVER 259.4 | 1980-11-19 | 829 | 0 | OXYGEN, DISSOLVED, PERCENT OF SATURATION % | 76.8518 | 18
476172 | NORMANDY RESERVOIR - ANTHONY BRIDGE | DUCK RIVER 259.4 | 1980-11-19 | 829 | 0 | PH (STANDARD UNITS) | 7.7 | 18
476172 | NORMANDY RESERVOIR - ANTHONY BRIDGE | DUCK RIVER 259.4 | 1980-12-09 | 945 | 0 | X-SEC. LOC., HORIZ (% FROM R BANK LOOK UPSTR.) | 25 | 1
476172 | NORMANDY RESERVOIR - ANTHONY BRIDGE | DUCK RIVER 259.4 | 1980-12-09 | 945 | 0 | TEMPERATURE, WATER (DEGREES CENTIGRADE) | 7.5 | 1
476172 | NORMANDY RESERVOIR - ANTHONY BRIDGE | DUCK RIVER 259.4 | 1980-12-09 | 945 | 0 | TRANSPARENCY, SECCHI DISC (METERS) | 0.5 | 1
476172 | NORMANDY RESERVOIR - ANTHONY BRIDGE | DUCK RIVER 259.4 | 1980-12-09 | 945 | 0 | SPECIFIC CONDUCTANCE (UMHOS/CM @ 25C) | 120 | 1
476172 | NORMANDY RESERVOIR - ANTHONY BRIDGE | DUCK RIVER 259.4 | 1980-12-09 | 945 | 0 | SAMPLING STATION LOCATION VERTICAL (METERS) | 0.3 | 1
476172 | NORMANDY RESERVOIR - ANTHONY BRIDGE | DUCK RIVER 259.4 | 1980-12-09 | 945 | 0 | OXYGEN, DISSOLVED MG/L | 11.4 | 1
476172 | NORMANDY RESERVOIR - ANTHONY BRIDGE | DUCK RIVER 259.4 | 1980-12-09 | 945 | 0 | OXYGEN, DISSOLVED, PERCENT OF SATURATION % | 93.4426 | 1
476172 | NORMANDY RESERVOIR - ANTHONY BRIDGE | DUCK RIVER 259.4 | 1980-12-09 | 945 | 0 | PH (STANDARD UNITS) | 6.4 | 1
476172 | NORMANDY RESERVOIR - ANTHONY BRIDGE | DUCK RIVER 259.4 | 1980-12-09 | 950 | 0 | X-SEC. LOC., HORIZ (% FROM R BANK LOOK UPSTR.) | 50 | 1
476172 | NORMANDY RESERVOIR - ANTHONY BRIDGE | DUCK RIVER 259.4 | 1980-12-09 | 950 | 0 | TEMPERATURE, WATER (DEGREES CENTIGRADE) | 10.5 | 1
476172 | NORMANDY RESERVOIR - ANTHONY BRIDGE | DUCK RIVER 259.4 | 1980-12-09 | 950 | 0 | TRANSPARENCY, SECCHI DISC (METERS) | 0.5 | 1
476172 | NORMANDY RESERVOIR - ANTHONY BRIDGE | DUCK RIVER 259.4 | 1980-12-09 | 950 | 0 | SPECIFIC CONDUCTANCE (UMHOS/CM @ 25C) | 120 | 1
476172 | NORMANDY RESERVOIR - ANTHONY BRIDGE | DUCK RIVER 259.4 | 1980-12-09 | 950 | 0 | SAMPLING STATION LOCATION VERTICAL (METERS) | 0.3 | 1
476172 | NORMANDY RESERVOIR - ANTHONY BRIDGE | DUCK RIVER 259.4 | 1980-12-09 | 950 | 0 | OXYGEN, DISSOLVED MG/L | 11.3 | 1
476172 | NORMANDY RESERVOIR - ANTHONY BRIDGE | DUCK RIVER 259.4 | 1980-12-09 | 950 | 0 | OXYGEN, DISSOLVED, PERCENT OF SATURATION % | 100 | 1
476172 | NORMANDY RESERVOIR - ANTHONY BRIDGE | DUCK RIVER 259.4 | 1980-12-09 | 950 | 0 | PH (STANDARD UNITS) | 6.4 | 1
476172 | NORMANDY RESERVOIR - ANTHONY BRIDGE | DUCK RIVER 259.4 | 1980-12-09 | 951 | 0 | X-SEC. LOC., HORIZ (% FROM R BANK LOOK UPSTR.) | 50 | 3
476172 | NORMANDY RESERVOIR - ANTHONY BRIDGE | DUCK RIVER 259.4 | 1980-12-09 | 951 | 0 | TEMPERATURE, WATER (DEGREES CENTIGRADE) | 10.1 | 3
476172 | NORMANDY RESERVOIR - ANTHONY BRIDGE | DUCK RIVER 259.4 | 1980-12-09 | 951 | 0 | SPECIFIC CONDUCTANCE (UMHOS/CM @ 25C) | 120 | 3
476172 | NORMANDY RESERVOIR - ANTHONY BRIDGE | DUCK RIVER 259.4 | 1980-12-09 | 951 | 0 | SAMPLING STATION LOCATION VERTICAL (METERS) | 1 | 3
476172 | NORMANDY RESERVOIR - ANTHONY BRIDGE | DUCK RIVER 259.4 | 1980-12-09 | 951 | 0 | OXYGEN, DISSOLVED MG/L | 11.4 | 3
476172 | NORMANDY RESERVOIR - ANTHONY BRIDGE | DUCK RIVER 259.4 | 1980-12-09 | 951 | 0 | OXYGEN, DISSOLVED, PERCENT OF SATURATION % | 100.885 | 3
476172 | NORMANDY RESERVOIR - ANTHONY BRIDGE | DUCK RIVER 259.4 | 1980-12-09 | 951 | 0 | PH (STANDARD UNITS) | 6.4 | 3
476172 | NORMANDY RESERVOIR - ANTHONY BRIDGE | DUCK RIVER 259.4 | 1980-12-09 | 952 | 0 | X-SEC. LOC., HORIZ (% FROM R BANK LOOK UPSTR.) | 50 | 5
476172 | NORMANDY RESERVOIR - ANTHONY BRIDGE | DUCK RIVER 259.4 | 1980-12-09 | 952 | 0 | TEMPERATURE, WATER (DEGREES CENTIGRADE) | 10 | 5
476172 | NORMANDY RESERVOIR - ANTHONY BRIDGE | DUCK RIVER 259.4 | 1980-12-09 | 952 | 0 | SPECIFIC CONDUCTANCE (UMHOS/CM @ 25C) | 120 | 5
476172 | NORMANDY RESERVOIR - ANTHONY BRIDGE | DUCK RIVER 259.4 | 1980-12-09 | 952 | 0 | SAMPLING STATION LOCATION VERTICAL (METERS) | 1.5 | 5
476172 | NORMANDY RESERVOIR - ANTHONY BRIDGE | DUCK RIVER 259.4 | 1980-12-09 | 952 | 0 | OXYGEN, DISSOLVED MG/L | 11.4 | 5
476172 | NORMANDY RESERVOIR - ANTHONY BRIDGE | DUCK RIVER 259.4 | 1980-12-09 | 952 | 0 | OXYGEN, DISSOLVED, PERCENT OF SATURATION % | 100.885 | 5
476172 | NORMANDY RESERVOIR - ANTHONY BRIDGE | DUCK RIVER 259.4 | 1980-12-09 | 952 | 0 | PH (STANDARD UNITS) | 6.4 | 5
476172 | NORMANDY RESERVOIR - ANTHONY BRIDGE | DUCK RIVER 259.4 | 1980-12-09 | 953 | 0 | X-SEC. LOC., HORIZ (% FROM R BANK LOOK UPSTR.) | 50 | 7
476172 | NORMANDY RESERVOIR - ANTHONY BRIDGE | DUCK RIVER 259.4 | 1980-12-09 | 953 | 0 | TEMPERATURE, WATER (DEGREES CENTIGRADE) | 10 | 7
476172 | NORMANDY RESERVOIR - ANTHONY BRIDGE | DUCK RIVER 259.4 | 1980-12-09 | 953 | 0 | SPECIFIC CONDUCTANCE (UMHOS/CM @ 25C) | 120 | 7
476172 | NORMANDY RESERVOIR - ANTHONY BRIDGE | DUCK RIVER 259.4 | 1980-12-09 | 953 | 0 | SAMPLING STATION LOCATION VERTICAL (METERS) | 2 | 7
476172 | NORMANDY RESERVOIR - ANTHONY BRIDGE | DUCK RIVER 259.4 | 1980-12-09 | 953 | 0 | OXYGEN, DISSOLVED MG/L | 11.4 | 7
476172 | NORMANDY RESERVOIR - ANTHONY BRIDGE | DUCK RIVER 259.4 | 1980-12-09 | 953 | 0 | OXYGEN, DISSOLVED, PERCENT OF SATURATION % | 100.885 | 7
476172 | NORMANDY RESERVOIR - ANTHONY BRIDGE | DUCK RIVER 259.4 | 1980-12-09 | 953 | 0 | PH (STANDARD UNITS) | 6.4 | 7
476172 | NORMANDY RESERVOIR - ANTHONY BRIDGE | DUCK RIVER 259.4 | 1980-12-09 | 954 | 0 | X-SEC. LOC., HORIZ (% FROM R BANK LOOK UPSTR.) | 50 | 10
476172 | NORMANDY RESERVOIR - ANTHONY BRIDGE | DUCK RIVER 259.4 | 1980-12-09 | 954 | 0 | TEMPERATURE, WATER (DEGREES CENTIGRADE) | 10 | 10
476172 | NORMANDY RESERVOIR - ANTHONY BRIDGE | DUCK RIVER 259.4 | 1980-12-09 | 954 | 0 | SPECIFIC CONDUCTANCE (UMHOS/CM @ 25C) | 120 | 10
476172 | NORMANDY RESERVOIR - ANTHONY BRIDGE | DUCK RIVER 259.4 | 1980-12-09 | 954 | 0 | SAMPLING STATION LOCATION VERTICAL (METERS) | 3 | 10
476172 | NORMANDY RESERVOIR - ANTHONY BRIDGE | DUCK RIVER 259.4 | 1980-12-09 | 954 | 0 | OXYGEN, DISSOLVED MG/L | 11.4 | 10
476172 | NORMANDY RESERVOIR - ANTHONY BRIDGE | DUCK RIVER 259.4 | 1980-12-09 | 954 | 0 | OXYGEN, DISSOLVED, PERCENT OF SATURATION % | 100.885 | 10
476172 | NORMANDY RESERVOIR - ANTHONY BRIDGE | DUCK RIVER 259.4 | 1980-12-09 | 954 | 0 | PH (STANDARD UNITS) | 6.3 | 10
476172 | NORMANDY RESERVOIR - ANTHONY BRIDGE | DUCK RIVER 259.4 | 1980-12-09 | 955 | 0 | X-SEC. LOC., HORIZ (% FROM R BANK LOOK UPSTR.) | 50 | 13
476172 | NORMANDY RESERVOIR - ANTHONY BRIDGE | DUCK RIVER 259.4 | 1980-12-09 | 955 | 0 | TEMPERATURE, WATER (DEGREES CENTIGRADE) | 10 | 13
476172 | NORMANDY RESERVOIR - ANTHONY BRIDGE | DUCK RIVER 259.4 | 1980-12-09 | 955 | 0 | SPECIFIC CONDUCTANCE (UMHOS/CM @ 25C) | 120 | 13
476172 | NORMANDY RESERVOIR - ANTHONY BRIDGE | DUCK RIVER 259.4 | 1980-12-09 | 955 | 0 | SAMPLING STATION LOCATION VERTICAL (METERS) | 4 | 13
476172 | NORMANDY RESERVOIR - ANTHONY BRIDGE | DUCK RIVER 259.4 | 1980-12-09 | 955 | 0 | OXYGEN, DISSOLVED MG/L | 11.3 | 13
476172 | NORMANDY RESERVOIR - ANTHONY BRIDGE | DUCK RIVER 259.4 | 1980-12-09 | 955 | 0 | OXYGEN, DISSOLVED, PERCENT OF SATURATION % | 100 | 13
476172 | NORMANDY RESERVOIR - ANTHONY BRIDGE | DUCK RIVER 259.4 | 1980-12-09 | 955 | 0 | PH (STANDARD UNITS) | 6.2 | 13
476172 | NORMANDY RESERVOIR - ANTHONY BRIDGE | DUCK RIVER 259.4 | 1980-12-09 | 1000 | 0 | X-SEC. LOC., HORIZ (% FROM R BANK LOOK UPSTR.) | 75 | 1
476172 | NORMANDY RESERVOIR - ANTHONY BRIDGE | DUCK RIVER 259.4 | 1980-12-09 | 1000 | 0 | TEMPERATURE, WATER (DEGREES CENTIGRADE) | 10.3 | 1
476172 | NORMANDY RESERVOIR - ANTHONY BRIDGE | DUCK RIVER 259.4 | 1980-12-09 | 1000 | 0 | TRANSPARENCY, SECCHI DISC (METERS) | 0.5 | 1
476172 | NORMANDY RESERVOIR - ANTHONY BRIDGE | DUCK RIVER 259.4 | 1980-12-09 | 1000 | 0 | SPECIFIC CONDUCTANCE (UMHOS/CM @ 25C) | 120 | 1
476172 | NORMANDY RESERVOIR - ANTHONY BRIDGE | DUCK RIVER 259.4 | 1980-12-09 | 1000 | 0 | SAMPLING STATION LOCATION VERTICAL (METERS) | 0.3 | 1
476172 | NORMANDY RESERVOIR - ANTHONY BRIDGE | DUCK RIVER 259.4 | 1980-12-09 | 1000 | 0 | OXYGEN, DISSOLVED MG/L | 11.2 | 1
476172 | NORMANDY RESERVOIR - ANTHONY BRIDGE | DUCK RIVER 259.4 | 1980-12-09 | 1000 | 0 | OXYGEN, DISSOLVED, PERCENT OF SATURATION % | 99.115 | 1
476172 | NORMANDY RESERVOIR - ANTHONY BRIDGE | DUCK RIVER 259.4 | 1980-12-09 | 1000 | 0 | BOD, 5 DAY, 20 DEG C MG/L | 3.1 | 1
476172 | NORMANDY RESERVOIR - ANTHONY BRIDGE | DUCK RIVER 259.4 | 1980-12-09 | 1000 | 0 | COD, .025N K2CR2O7 MG/L | 11 | 1
476172 | NORMANDY RESERVOIR - ANTHONY BRIDGE | DUCK RIVER 259.4 | 1980-12-09 | 1000 | 0 | PH (STANDARD UNITS) | 6.4 | 1
476172 | NORMANDY RESERVOIR - ANTHONY BRIDGE | DUCK RIVER 259.4 | 1980-12-09 | 1000 | 0 | ALKALINITY, TOTAL (MG/L AS CACO3) | 60 | 1
476172 | NORMANDY RESERVOIR - ANTHONY BRIDGE | DUCK RIVER 259.4 | 1980-12-09 | 1000 | 0 | ALKALINITY, PHENOLPHTHALEIN (MG/L) | 0 | 1
476172 | NORMANDY RESERVOIR - ANTHONY BRIDGE | DUCK RIVER 259.4 | 1980-12-09 | 1000 | 0 | NITROGEN, ORGANIC, TOTAL (MG/L AS N) | 0.22 | 1
476172 | NORMANDY RESERVOIR - ANTHONY BRIDGE | DUCK RIVER 259.4 | 1980-12-09 | 1000 | 0 | NITROGEN, AMMONIA, TOTAL (MG/L AS N) | 0.02 | 1
476172 | NORMANDY RESERVOIR - ANTHONY BRIDGE | DUCK RIVER 259.4 | 1980-12-09 | 1000 | 0 | AMMONIA, UNIONZED (MG/L AS N) | 9.5506e-06 | 1
476172 | NORMANDY RESERVOIR - ANTHONY BRIDGE | DUCK RIVER 259.4 | 1980-12-09 | 1000 | 0 | AMMONIA, UNIONIZED (CALC FR TEMP-PH-NH4) (MG/L) | 1.1612e-05 | 1
476172 | NORMANDY RESERVOIR - ANTHONY BRIDGE | DUCK RIVER 259.4 | 1980-12-09 | 1000 | 0 | NITROGEN, KJELDAHL, TOTAL, (MG/L AS N) | 0.24 | 1
476172 | NORMANDY RESERVOIR - ANTHONY BRIDGE | DUCK RIVER 259.4 | 1980-12-09 | 1000 | 0 | NITRITE PLUS NITRATE, TOTAL 1 DET. (MG/L AS N) | 0.17 | 1
476172 | NORMANDY RESERVOIR - ANTHONY BRIDGE | DUCK RIVER 259.4 | 1980-12-09 | 1000 | 0 | PHOSPHORUS, TOTAL (MG/L AS P) | 0.05 | 1
476172 | NORMANDY RESERVOIR - ANTHONY BRIDGE | DUCK RIVER 259.4 | 1980-12-09 | 1000 | 0 | PHOSPHORUS, DISSOLVED (MG/L AS P) | 0.09 | 1
476172 | NORMANDY RESERVOIR - ANTHONY BRIDGE | DUCK RIVER 259.4 | 1980-12-09 | 1000 | 0 | PHOSPHORUS, DISSOLVED ORTHOPHOSPHATE (MG/L AS P) | 0.09 | 1
476172 | NORMANDY RESERVOIR - ANTHONY BRIDGE | DUCK RIVER 259.4 | 1980-12-09 | 1000 | 0 | PHOSPHORUS,HYDROLYZABLE + ORTHO,TOT,AUTOANALYZER | 0.07 | 1
476172 | NORMANDY RESERVOIR - ANTHONY BRIDGE | DUCK RIVER 259.4 | 1980-12-09 | 1000 | 0 | CARBON, TOTAL ORGANIC (MG/L AS C) | 3.4 | 1
476172 | NORMANDY RESERVOIR - ANTHONY BRIDGE | DUCK RIVER 259.4 | 1980-12-09 | 1000 | 0 | CARBON, DISSOLVED ORGANIC (MG/L AS C) | 2.8 | 1
476172 | NORMANDY RESERVOIR - ANTHONY BRIDGE | DUCK RIVER 259.4 | 1980-12-09 | 1000 | 0 | CHLOROPHYLL-A UG/L SPECTROPHOTOMETRIC ACID. METH. | 19.76 | 1
476172 | NORMANDY RESERVOIR - ANTHONY BRIDGE | DUCK RIVER 259.4 | 1980-12-09 | 1000 | 0 | CHLOROPHYLL-B UG/L TRICHROMATIC UNCORRECTED | 3.006 | 1
476172 | NORMANDY RESERVOIR - ANTHONY BRIDGE | DUCK RIVER 259.4 | 1980-12-09 | 1000 | 0 | CHLOROPHYLL-C UG/L TRICHROMATIC UNCORRECTED | 3.155 | 1
476172 | NORMANDY RESERVOIR - ANTHONY BRIDGE | DUCK RIVER 259.4 | 1980-12-09 | 1000 | 0 | PHEOPHYTIN-A UG/L SPECTROPHOTOMETRIC ACID. METH. | 1.976 | 1
476172 | NORMANDY RESERVOIR - ANTHONY BRIDGE | DUCK RIVER 259.4 | 1980-12-09 | 1001 | 0 | X-SEC. LOC., HORIZ (% FROM R BANK LOOK UPSTR.) | 75 | 3
476172 | NORMANDY RESERVOIR - ANTHONY BRIDGE | DUCK RIVER 259.4 | 1980-12-09 | 1001 | 0 | TEMPERATURE, WATER (DEGREES CENTIGRADE) | 10.1 | 3
476172 | NORMANDY RESERVOIR - ANTHONY BRIDGE | DUCK RIVER 259.4 | 1980-12-09 | 1001 | 0 | SPECIFIC CONDUCTANCE (UMHOS/CM @ 25C) | 120 | 3
476172 | NORMANDY RESERVOIR - ANTHONY BRIDGE | DUCK RIVER 259.4 | 1980-12-09 | 1001 | 0 | SAMPLING STATION LOCATION VERTICAL (METERS) | 1 | 3
476172 | NORMANDY RESERVOIR - ANTHONY BRIDGE | DUCK RIVER 259.4 | 1980-12-09 | 1001 | 0 | OXYGEN, DISSOLVED MG/L | 11.4 | 3
476172 | NORMANDY RESERVOIR - ANTHONY BRIDGE | DUCK RIVER 259.4 | 1980-12-09 | 1001 | 0 | OXYGEN, DISSOLVED, PERCENT OF SATURATION % | 100.885 | 3
476172 | NORMANDY RESERVOIR - ANTHONY BRIDGE | DUCK RIVER 259.4 | 1980-12-09 | 1001 | 0 | PH (STANDARD UNITS) | 6.4 | 3
476172 | NORMANDY RESERVOIR - ANTHONY BRIDGE | DUCK RIVER 259.4 | 1980-12-09 | 1002 | 0 | X-SEC. LOC., HORIZ (% FROM R BANK LOOK UPSTR.) | 75 | 5
476172 | NORMANDY RESERVOIR - ANTHONY BRIDGE | DUCK RIVER 259.4 | 1980-12-09 | 1002 | 0 | TEMPERATURE, WATER (DEGREES CENTIGRADE) | 10.1 | 5
476172 | NORMANDY RESERVOIR - ANTHONY BRIDGE | DUCK RIVER 259.4 | 1980-12-09 | 1002 | 0 | SPECIFIC CONDUCTANCE (UMHOS/CM @ 25C) | 120 | 5
476172 | NORMANDY RESERVOIR - ANTHONY BRIDGE | DUCK RIVER 259.4 | 1980-12-09 | 1002 | 0 | SAMPLING STATION LOCATION VERTICAL (METERS) | 1.5 | 5
476172 | NORMANDY RESERVOIR - ANTHONY BRIDGE | DUCK RIVER 259.4 | 1980-12-09 | 1002 | 0 | OXYGEN, DISSOLVED MG/L | 11.4 | 5
476172 | NORMANDY RESERVOIR - ANTHONY BRIDGE | DUCK RIVER 259.4 | 1980-12-09 | 1002 | 0 | OXYGEN, DISSOLVED, PERCENT OF SATURATION % | 100.885 | 5
476172 | NORMANDY RESERVOIR - ANTHONY BRIDGE | DUCK RIVER 259.4 | 1980-12-09 | 1002 | 0 | PH (STANDARD UNITS) | 6.4 | 5
476172 | NORMANDY RESERVOIR - ANTHONY BRIDGE | DUCK RIVER 259.4 | 1980-12-09 | 1003 | 0 | X-SEC. LOC., HORIZ (% FROM R BANK LOOK UPSTR.) | 75 | 7
476172 | NORMANDY RESERVOIR - ANTHONY BRIDGE | DUCK RIVER 259.4 | 1980-12-09 | 1003 | 0 | TEMPERATURE, WATER (DEGREES CENTIGRADE) | 10 | 7
476172 | NORMANDY RESERVOIR - ANTHONY BRIDGE | DUCK RIVER 259.4 | 1980-12-09 | 1003 | 0 | SPECIFIC CONDUCTANCE (UMHOS/CM @ 25C) | 120 | 7
476172 | NORMANDY RESERVOIR - ANTHONY BRIDGE | DUCK RIVER 259.4 | 1980-12-09 | 1003 | 0 | SAMPLING STATION LOCATION VERTICAL (METERS) | 2 | 7
476172 | NORMANDY RESERVOIR - ANTHONY BRIDGE | DUCK RIVER 259.4 | 1980-12-09 | 1003 | 0 | OXYGEN, DISSOLVED MG/L | 11.4 | 7
476172 | NORMANDY RESERVOIR - ANTHONY BRIDGE | DUCK RIVER 259.4 | 1980-12-09 | 1003 | 0 | OXYGEN, DISSOLVED, PERCENT OF SATURATION % | 100.885 | 7
476172 | NORMANDY RESERVOIR - ANTHONY BRIDGE | DUCK RIVER 259.4 | 1980-12-09 | 1003 | 0 | PH (STANDARD UNITS) | 6.4 | 7
476172 | NORMANDY RESERVOIR - ANTHONY BRIDGE | DUCK RIVER 259.4 | 1980-12-09 | 1005 | 0 | X-SEC. LOC., HORIZ (% FROM R BANK LOOK UPSTR.) | 75 | 10
476172 | NORMANDY RESERVOIR - ANTHONY BRIDGE | DUCK RIVER 259.4 | 1980-12-09 | 1005 | 0 | TEMPERATURE, WATER (DEGREES CENTIGRADE) | 10 | 10
476172 | NORMANDY RESERVOIR - ANTHONY BRIDGE | DUCK RIVER 259.4 | 1980-12-09 | 1005 | 0 | SPECIFIC CONDUCTANCE (UMHOS/CM @ 25C) | 120 | 10
476172 | NORMANDY RESERVOIR - ANTHONY BRIDGE | DUCK RIVER 259.4 | 1980-12-09 | 1005 | 0 | SAMPLING STATION LOCATION VERTICAL (METERS) | 3 | 10
476172 | NORMANDY RESERVOIR - ANTHONY BRIDGE | DUCK RIVER 259.4 | 1980-12-09 | 1005 | 0 | OXYGEN, DISSOLVED MG/L | 11.4 | 10
476172 | NORMANDY RESERVOIR - ANTHONY BRIDGE | DUCK RIVER 259.4 | 1980-12-09 | 1005 | 0 | OXYGEN, DISSOLVED, PERCENT OF SATURATION % | 100.885 | 10
476172 | NORMANDY RESERVOIR - ANTHONY BRIDGE | DUCK RIVER 259.4 | 1980-12-09 | 1005 | 0 | BOD, 5 DAY, 20 DEG C MG/L | 3.1 | 10
476172 | NORMANDY RESERVOIR - ANTHONY BRIDGE | DUCK RIVER 259.4 | 1980-12-09 | 1005 | 0 | COD, .025N K2CR2O7 MG/L | 12 | 10
476172 | NORMANDY RESERVOIR - ANTHONY BRIDGE | DUCK RIVER 259.4 | 1980-12-09 | 1005 | 0 | PH (STANDARD UNITS) | 6.3 | 10
476172 | NORMANDY RESERVOIR - ANTHONY BRIDGE | DUCK RIVER 259.4 | 1980-12-09 | 1005 | 0 | ALKALINITY, TOTAL (MG/L AS CACO3) | 58 | 10
476172 | NORMANDY RESERVOIR - ANTHONY BRIDGE | DUCK RIVER 259.4 | 1980-12-09 | 1005 | 0 | ALKALINITY, PHENOLPHTHALEIN (MG/L) | 0 | 10
476172 | NORMANDY RESERVOIR - ANTHONY BRIDGE | DUCK RIVER 259.4 | 1980-12-09 | 1005 | 0 | NITROGEN, ORGANIC, TOTAL (MG/L AS N) | 0.23 | 10
476172 | NORMANDY RESERVOIR - ANTHONY BRIDGE | DUCK RIVER 259.4 | 1980-12-09 | 1005 | 0 | NITROGEN, AMMONIA, TOTAL (MG/L AS N) | 0.01 | 10
476172 | NORMANDY RESERVOIR - ANTHONY BRIDGE | DUCK RIVER 259.4 | 1980-12-09 | 1005 | 0 | AMMONIA, UNIONZED (MG/L AS N) | 3.7055e-06 | 10
476172 | NORMANDY RESERVOIR - ANTHONY BRIDGE | DUCK RIVER 259.4 | 1980-12-09 | 1005 | 0 | AMMONIA, UNIONIZED (CALC FR TEMP-PH-NH4) (MG/L) | 4.5055e-06 | 10
476172 | NORMANDY RESERVOIR - ANTHONY BRIDGE | DUCK RIVER 259.4 | 1980-12-09 | 1005 | 0 | NITROGEN, KJELDAHL, TOTAL, (MG/L AS N) | 0.24 | 10
476172 | NORMANDY RESERVOIR - ANTHONY BRIDGE | DUCK RIVER 259.4 | 1980-12-09 | 1005 | 0 | NITRITE PLUS NITRATE, TOTAL 1 DET. (MG/L AS N) | 0.16 | 10
476172 | NORMANDY RESERVOIR - ANTHONY BRIDGE | DUCK RIVER 259.4 | 1980-12-09 | 1005 | 0 | PHOSPHORUS, TOTAL (MG/L AS P) | 0.05 | 10
476172 | NORMANDY RESERVOIR - ANTHONY BRIDGE | DUCK RIVER 259.4 | 1980-12-09 | 1005 | 0 | PHOSPHORUS, DISSOLVED (MG/L AS P) | 0.01 | 10
476172 | NORMANDY RESERVOIR - ANTHONY BRIDGE | DUCK RIVER 259.4 | 1980-12-09 | 1005 | 0 | PHOSPHORUS, DISSOLVED ORTHOPHOSPHATE (MG/L AS P) | 0.02 | 10
476172 | NORMANDY RESERVOIR - ANTHONY BRIDGE | DUCK RIVER 259.4 | 1980-12-09 | 1005 | 0 | PHOSPHORUS,HYDROLYZABLE + ORTHO,TOT,AUTOANALYZER | 0.07 | 10
476172 | NORMANDY RESERVOIR - ANTHONY BRIDGE | DUCK RIVER 259.4 | 1980-12-09 | 1005 | 0 | CARBON, TOTAL ORGANIC (MG/L AS C) | 2.7 | 10
476172 | NORMANDY RESERVOIR - ANTHONY BRIDGE | DUCK RIVER 259.4 | 1980-12-09 | 1005 | 0 | CARBON, DISSOLVED ORGANIC (MG/L AS C) | 2.5 | 10
476172 | NORMANDY RESERVOIR - ANTHONY BRIDGE | DUCK RIVER 259.4 | 1980-12-09 | 1005 | 0 | CHLOROPHYLL-A UG/L SPECTROPHOTOMETRIC ACID. METH. | 14.42 | 10
476172 | NORMANDY RESERVOIR - ANTHONY BRIDGE | DUCK RIVER 259.4 | 1980-12-09 | 1005 | 0 | CHLOROPHYLL-B UG/L TRICHROMATIC UNCORRECTED | 1.922 | 10
476172 | NORMANDY RESERVOIR - ANTHONY BRIDGE | DUCK RIVER 259.4 | 1980-12-09 | 1005 | 0 | CHLOROPHYLL-C UG/L TRICHROMATIC UNCORRECTED | 2.482 | 10
476172 | NORMANDY RESERVOIR - ANTHONY BRIDGE | DUCK RIVER 259.4 | 1980-12-09 | 1005 | 0 | PHEOPHYTIN-A UG/L SPECTROPHOTOMETRIC ACID. METH. | 1.442 | 10
476172 | NORMANDY RESERVOIR - ANTHONY BRIDGE | DUCK RIVER 259.4 | 1980-12-09 | 1006 | 0 | X-SEC. LOC., HORIZ (% FROM R BANK LOOK UPSTR.) | 75 | 13
476172 | NORMANDY RESERVOIR - ANTHONY BRIDGE | DUCK RIVER 259.4 | 1980-12-09 | 1006 | 0 | TEMPERATURE, WATER (DEGREES CENTIGRADE) | 9.9 | 13
476172 | NORMANDY RESERVOIR - ANTHONY BRIDGE | DUCK RIVER 259.4 | 1980-12-09 | 1006 | 0 | SPECIFIC CONDUCTANCE (UMHOS/CM @ 25C) | 130 | 13
476172 | NORMANDY RESERVOIR - ANTHONY BRIDGE | DUCK RIVER 259.4 | 1980-12-09 | 1006 | 0 | SAMPLING STATION LOCATION VERTICAL (METERS) | 4 | 13
476172 | NORMANDY RESERVOIR - ANTHONY BRIDGE | DUCK RIVER 259.4 | 1980-12-09 | 1006 | 0 | OXYGEN, DISSOLVED MG/L | 11 | 13
476172 | NORMANDY RESERVOIR - ANTHONY BRIDGE | DUCK RIVER 259.4 | 1980-12-09 | 1006 | 0 | OXYGEN, DISSOLVED, PERCENT OF SATURATION % | 97.3451 | 13
476172 | NORMANDY RESERVOIR - ANTHONY BRIDGE | DUCK RIVER 259.4 | 1980-12-09 | 1006 | 0 | PH (STANDARD UNITS) | 5.9 | 13
476172 | NORMANDY RESERVOIR - ANTHONY BRIDGE | DUCK RIVER 259.4 | 1980-12-09 | 1008 | 0 | X-SEC. LOC., HORIZ (% FROM R BANK LOOK UPSTR.) | 75 | 16
476172 | NORMANDY RESERVOIR - ANTHONY BRIDGE | DUCK RIVER 259.4 | 1980-12-09 | 1008 | 0 | TEMPERATURE, WATER (DEGREES CENTIGRADE) | 9.5 | 16
476172 | NORMANDY RESERVOIR - ANTHONY BRIDGE | DUCK RIVER 259.4 | 1980-12-09 | 1008 | 0 | SPECIFIC CONDUCTANCE (UMHOS/CM @ 25C) | 160 | 16
476172 | NORMANDY RESERVOIR - ANTHONY BRIDGE | DUCK RIVER 259.4 | 1980-12-09 | 1008 | 0 | SAMPLING STATION LOCATION VERTICAL (METERS) | 5 | 16
476172 | NORMANDY RESERVOIR - ANTHONY BRIDGE | DUCK RIVER 259.4 | 1980-12-09 | 1008 | 0 | OXYGEN, DISSOLVED MG/L | 10.2 | 16
476172 | NORMANDY RESERVOIR - ANTHONY BRIDGE | DUCK RIVER 259.4 | 1980-12-09 | 1008 | 0 | OXYGEN, DISSOLVED, PERCENT OF SATURATION % | 87.931 | 16
476172 | NORMANDY RESERVOIR - ANTHONY BRIDGE | DUCK RIVER 259.4 | 1980-12-09 | 1008 | 0 | BOD, 5 DAY, 20 DEG C MG/L | 2.7 | 16
476172 | NORMANDY RESERVOIR - ANTHONY BRIDGE | DUCK RIVER 259.4 | 1980-12-09 | 1008 | 0 | COD, .025N K2CR2O7 MG/L | 10 | 16
476172 | NORMANDY RESERVOIR - ANTHONY BRIDGE | DUCK RIVER 259.4 | 1980-12-09 | 1008 | 0 | PH (STANDARD UNITS) | 5.6 | 16
476172 | NORMANDY RESERVOIR - ANTHONY BRIDGE | DUCK RIVER 259.4 | 1980-12-09 | 1008 | 0 | ALKALINITY, TOTAL (MG/L AS CACO3) | 60 | 16
476172 | NORMANDY RESERVOIR - ANTHONY BRIDGE | DUCK RIVER 259.4 | 1980-12-09 | 1008 | 0 | ALKALINITY, PHENOLPHTHALEIN (MG/L) | 0 | 16
476172 | NORMANDY RESERVOIR - ANTHONY BRIDGE | DUCK RIVER 259.4 | 1980-12-09 | 1008 | 0 | NITROGEN, ORGANIC, TOTAL (MG/L AS N) | 0.23 | 16
476172 | NORMANDY RESERVOIR - ANTHONY BRIDGE | DUCK RIVER 259.4 | 1980-12-09 | 1008 | 0 | NITROGEN, AMMONIA, TOTAL (MG/L AS N) | 0.01 | 16
476172 | NORMANDY RESERVOIR - ANTHONY BRIDGE | DUCK RIVER 259.4 | 1980-12-09 | 1008 | 0 | AMMONIA, UNIONZED (MG/L AS N) | 7.1109e-07 | 16
476172 | NORMANDY RESERVOIR - ANTHONY BRIDGE | DUCK RIVER 259.4 | 1980-12-09 | 1008 | 0 | AMMONIA, UNIONIZED (CALC FR TEMP-PH-NH4) (MG/L) | 8.6461e-07 | 16
476172 | NORMANDY RESERVOIR - ANTHONY BRIDGE | DUCK RIVER 259.4 | 1980-12-09 | 1008 | 0 | NITROGEN, KJELDAHL, TOTAL, (MG/L AS N) | 0.24 | 16
476172 | NORMANDY RESERVOIR - ANTHONY BRIDGE | DUCK RIVER 259.4 | 1980-12-09 | 1008 | 0 | NITRITE PLUS NITRATE, TOTAL 1 DET. (MG/L AS N) | 0.23 | 16
476172 | NORMANDY RESERVOIR - ANTHONY BRIDGE | DUCK RIVER 259.4 | 1980-12-09 | 1008 | 0 | PHOSPHORUS, TOTAL (MG/L AS P) | 0.09 | 16
476172 | NORMANDY RESERVOIR - ANTHONY BRIDGE | DUCK RIVER 259.4 | 1980-12-09 | 1008 | 0 | PHOSPHORUS, DISSOLVED (MG/L AS P) | 0.02 | 16
476172 | NORMANDY RESERVOIR - ANTHONY BRIDGE | DUCK RIVER 259.4 | 1980-12-09 | 1008 | 0 | PHOSPHORUS, DISSOLVED ORTHOPHOSPHATE (MG/L AS P) | 0.03 | 16
476172 | NORMANDY RESERVOIR - ANTHONY BRIDGE | DUCK RIVER 259.4 | 1980-12-09 | 1008 | 0 | PHOSPHORUS,HYDROLYZABLE + ORTHO,TOT,AUTOANALYZER | 0.11 | 16
476172 | NORMANDY RESERVOIR - ANTHONY BRIDGE | DUCK RIVER 259.4 | 1980-12-09 | 1008 | 0 | CARBON, TOTAL ORGANIC (MG/L AS C) | 9.8 | 16
476172 | NORMANDY RESERVOIR - ANTHONY BRIDGE | DUCK RIVER 259.4 | 1980-12-09 | 1008 | 0 | CARBON, DISSOLVED ORGANIC (MG/L AS C) | 3.5 | 16
476172 | NORMANDY RESERVOIR - ANTHONY BRIDGE | DUCK RIVER 259.4 | 1980-12-09 | 1008 | 0 | CHLOROPHYLL-A UG/L SPECTROPHOTOMETRIC ACID. METH. | 16.02 | 16
476172 | NORMANDY RESERVOIR - ANTHONY BRIDGE | DUCK RIVER 259.4 | 1980-12-09 | 1008 | 0 | CHLOROPHYLL-B UG/L TRICHROMATIC UNCORRECTED | 2.06 | 16
476172 | NORMANDY RESERVOIR - ANTHONY BRIDGE | DUCK RIVER 259.4 | 1980-12-09 | 1008 | 0 | CHLOROPHYLL-C UG/L TRICHROMATIC UNCORRECTED | 2.975 | 16
476172 | NORMANDY RESERVOIR - ANTHONY BRIDGE | DUCK RIVER 259.4 | 1980-12-09 | 1008 | 0 | PHEOPHYTIN-A UG/L SPECTROPHOTOMETRIC ACID. METH. | 1.602 | 16
476172 | NORMANDY RESERVOIR - ANTHONY BRIDGE | DUCK RIVER 259.4 | 1980-12-23 | 850 | 0 | X-SEC. LOC., HORIZ (% FROM R BANK LOOK UPSTR.) | 25 | 1
476172 | NORMANDY RESERVOIR - ANTHONY BRIDGE | DUCK RIVER 259.4 | 1980-12-23 | 850 | 0 | TEMPERATURE, WATER (DEGREES CENTIGRADE) | 5 | 1
476172 | NORMANDY RESERVOIR - ANTHONY BRIDGE | DUCK RIVER 259.4 | 1980-12-23 | 850 | 0 | SPECIFIC CONDUCTANCE (UMHOS/CM @ 25C) | 140 | 1
476172 | NORMANDY RESERVOIR - ANTHONY BRIDGE | DUCK RIVER 259.4 | 1980-12-23 | 850 | 0 | SAMPLING STATION LOCATION VERTICAL (METERS) | 0.3 | 1
476172 | NORMANDY RESERVOIR - ANTHONY BRIDGE | DUCK RIVER 259.4 | 1980-12-23 | 850 | 0 | OXYGEN, DISSOLVED MG/L | 11.9 | 1
476172 | NORMANDY RESERVOIR - ANTHONY BRIDGE | DUCK RIVER 259.4 | 1980-12-23 | 850 | 0 | OXYGEN, DISSOLVED, PERCENT OF SATURATION % | 92.9687 | 1
476172 | NORMANDY RESERVOIR - ANTHONY BRIDGE | DUCK RIVER 259.4 | 1980-12-23 | 850 | 0 | PH (STANDARD UNITS) | 8.2 | 1
476172 | NORMANDY RESERVOIR - ANTHONY BRIDGE | DUCK RIVER 259.4 | 1980-12-23 | 855 | 0 | X-SEC. LOC., HORIZ (% FROM R BANK LOOK UPSTR.) | 50 | 1
476172 | NORMANDY RESERVOIR - ANTHONY BRIDGE | DUCK RIVER 259.4 | 1980-12-23 | 855 | 0 | TEMPERATURE, WATER (DEGREES CENTIGRADE) | 5 | 1
476172 | NORMANDY RESERVOIR - ANTHONY BRIDGE | DUCK RIVER 259.4 | 1980-12-23 | 855 | 0 | TRANSPARENCY, SECCHI DISC (METERS) | 0.5 | 1
476172 | NORMANDY RESERVOIR - ANTHONY BRIDGE | DUCK RIVER 259.4 | 1980-12-23 | 855 | 0 | SPECIFIC CONDUCTANCE (UMHOS/CM @ 25C) | 140 | 1
476172 | NORMANDY RESERVOIR - ANTHONY BRIDGE | DUCK RIVER 259.4 | 1980-12-23 | 855 | 0 | SAMPLING STATION LOCATION VERTICAL (METERS) | 0.3 | 1
476172 | NORMANDY RESERVOIR - ANTHONY BRIDGE | DUCK RIVER 259.4 | 1980-12-23 | 855 | 0 | OXYGEN, DISSOLVED MG/L | 11.9 | 1
476172 | NORMANDY RESERVOIR - ANTHONY BRIDGE | DUCK RIVER 259.4 | 1980-12-23 | 855 | 0 | OXYGEN, DISSOLVED, PERCENT OF SATURATION % | 92.9687 | 1
476172 | NORMANDY RESERVOIR - ANTHONY BRIDGE | DUCK RIVER 259.4 | 1980-12-23 | 855 | 0 | PH (STANDARD UNITS) | 8.2 | 1
476172 | NORMANDY RESERVOIR - ANTHONY BRIDGE | DUCK RIVER 259.4 | 1980-12-23 | 856 | 0 | X-SEC. LOC., HORIZ (% FROM R BANK LOOK UPSTR.) | 50 | 3
476172 | NORMANDY RESERVOIR - ANTHONY BRIDGE | DUCK RIVER 259.4 | 1980-12-23 | 856 | 0 | TEMPERATURE, WATER (DEGREES CENTIGRADE) | 5 | 3
476172 | NORMANDY RESERVOIR - ANTHONY BRIDGE | DUCK RIVER 259.4 | 1980-12-23 | 856 | 0 | SPECIFIC CONDUCTANCE (UMHOS/CM @ 25C) | 140 | 3
476172 | NORMANDY RESERVOIR - ANTHONY BRIDGE | DUCK RIVER 259.4 | 1980-12-23 | 856 | 0 | SAMPLING STATION LOCATION VERTICAL (METERS) | 1 | 3
476172 | NORMANDY RESERVOIR - ANTHONY BRIDGE | DUCK RIVER 259.4 | 1980-12-23 | 856 | 0 | OXYGEN, DISSOLVED MG/L | 12.1 | 3
476172 | NORMANDY RESERVOIR - ANTHONY BRIDGE | DUCK RIVER 259.4 | 1980-12-23 | 856 | 0 | OXYGEN, DISSOLVED, PERCENT OF SATURATION % | 94.5312 | 3
476172 | NORMANDY RESERVOIR - ANTHONY BRIDGE | DUCK RIVER 259.4 | 1980-12-23 | 856 | 0 | PH (STANDARD UNITS) | 8.2 | 3
476172 | NORMANDY RESERVOIR - ANTHONY BRIDGE | DUCK RIVER 259.4 | 1980-12-23 | 857 | 0 | X-SEC. LOC., HORIZ (% FROM R BANK LOOK UPSTR.) | 50 | 5
476172 | NORMANDY RESERVOIR - ANTHONY BRIDGE | DUCK RIVER 259.4 | 1980-12-23 | 857 | 0 | TEMPERATURE, WATER (DEGREES CENTIGRADE) | 4.2 | 5
476172 | NORMANDY RESERVOIR - ANTHONY BRIDGE | DUCK RIVER 259.4 | 1980-12-23 | 857 | 0 | SPECIFIC CONDUCTANCE (UMHOS/CM @ 25C) | 150 | 5
476172 | NORMANDY RESERVOIR - ANTHONY BRIDGE | DUCK RIVER 259.4 | 1980-12-23 | 857 | 0 | SAMPLING STATION LOCATION VERTICAL (METERS) | 1.5 | 5
476172 | NORMANDY RESERVOIR - ANTHONY BRIDGE | DUCK RIVER 259.4 | 1980-12-23 | 857 | 0 | OXYGEN, DISSOLVED MG/L | 12.2 | 5
476172 | NORMANDY RESERVOIR - ANTHONY BRIDGE | DUCK RIVER 259.4 | 1980-12-23 | 857 | 0 | OXYGEN, DISSOLVED, PERCENT OF SATURATION % | 93.1297 | 5
476172 | NORMANDY RESERVOIR - ANTHONY BRIDGE | DUCK RIVER 259.4 | 1980-12-23 | 857 | 0 | PH (STANDARD UNITS) | 8.1 | 5
476172 | NORMANDY RESERVOIR - ANTHONY BRIDGE | DUCK RIVER 259.4 | 1980-12-23 | 858 | 0 | X-SEC. LOC., HORIZ (% FROM R BANK LOOK UPSTR.) | 50 | 7
476172 | NORMANDY RESERVOIR - ANTHONY BRIDGE | DUCK RIVER 259.4 | 1980-12-23 | 858 | 0 | TEMPERATURE, WATER (DEGREES CENTIGRADE) | 4.2 | 7
476172 | NORMANDY RESERVOIR - ANTHONY BRIDGE | DUCK RIVER 259.4 | 1980-12-23 | 858 | 0 | SPECIFIC CONDUCTANCE (UMHOS/CM @ 25C) | 150 | 7
476172 | NORMANDY RESERVOIR - ANTHONY BRIDGE | DUCK RIVER 259.4 | 1980-12-23 | 858 | 0 | SAMPLING STATION LOCATION VERTICAL (METERS) | 2 | 7
476172 | NORMANDY RESERVOIR - ANTHONY BRIDGE | DUCK RIVER 259.4 | 1980-12-23 | 858 | 0 | OXYGEN, DISSOLVED MG/L | 12.2 | 7
476172 | NORMANDY RESERVOIR - ANTHONY BRIDGE | DUCK RIVER 259.4 | 1980-12-23 | 858 | 0 | OXYGEN, DISSOLVED, PERCENT OF SATURATION % | 93.1297 | 7
476172 | NORMANDY RESERVOIR - ANTHONY BRIDGE | DUCK RIVER 259.4 | 1980-12-23 | 858 | 0 | PH (STANDARD UNITS) | 8.1 | 7
476172 | NORMANDY RESERVOIR - ANTHONY BRIDGE | DUCK RIVER 259.4 | 1980-12-23 | 859 | 0 | X-SEC. LOC., HORIZ (% FROM R BANK LOOK UPSTR.) | 50 | 10
476172 | NORMANDY RESERVOIR - ANTHONY BRIDGE | DUCK RIVER 259.4 | 1980-12-23 | 859 | 0 | TEMPERATURE, WATER (DEGREES CENTIGRADE) | 4.2 | 10
476172 | NORMANDY RESERVOIR - ANTHONY BRIDGE | DUCK RIVER 259.4 | 1980-12-23 | 859 | 0 | SPECIFIC CONDUCTANCE (UMHOS/CM @ 25C) | 150 | 10
476172 | NORMANDY RESERVOIR - ANTHONY BRIDGE | DUCK RIVER 259.4 | 1980-12-23 | 859 | 0 | SAMPLING STATION LOCATION VERTICAL (METERS) | 3 | 10
476172 | NORMANDY RESERVOIR - ANTHONY BRIDGE | DUCK RIVER 259.4 | 1980-12-23 | 859 | 0 | OXYGEN, DISSOLVED MG/L | 12.2 | 10
476172 | NORMANDY RESERVOIR - ANTHONY BRIDGE | DUCK RIVER 259.4 | 1980-12-23 | 859 | 0 | OXYGEN, DISSOLVED, PERCENT OF SATURATION % | 93.1297 | 10
476172 | NORMANDY RESERVOIR - ANTHONY BRIDGE | DUCK RIVER 259.4 | 1980-12-23 | 859 | 0 | PH (STANDARD UNITS) | 8.1 | 10
476172 | NORMANDY RESERVOIR - ANTHONY BRIDGE | DUCK RIVER 259.4 | 1980-12-23 | 900 | 0 | X-SEC. LOC., HORIZ (% FROM R BANK LOOK UPSTR.) | 50 | 13
476172 | NORMANDY RESERVOIR - ANTHONY BRIDGE | DUCK RIVER 259.4 | 1980-12-23 | 900 | 0 | TEMPERATURE, WATER (DEGREES CENTIGRADE) | 4.2 | 13
476172 | NORMANDY RESERVOIR - ANTHONY BRIDGE | DUCK RIVER 259.4 | 1980-12-23 | 900 | 0 | SPECIFIC CONDUCTANCE (UMHOS/CM @ 25C) | 160 | 13
476172 | NORMANDY RESERVOIR - ANTHONY BRIDGE | DUCK RIVER 259.4 | 1980-12-23 | 900 | 0 | SAMPLING STATION LOCATION VERTICAL (METERS) | 4 | 13
476172 | NORMANDY RESERVOIR - ANTHONY BRIDGE | DUCK RIVER 259.4 | 1980-12-23 | 900 | 0 | OXYGEN, DISSOLVED MG/L | 11.9 | 13
476172 | NORMANDY RESERVOIR - ANTHONY BRIDGE | DUCK RIVER 259.4 | 1980-12-23 | 900 | 0 | OXYGEN, DISSOLVED, PERCENT OF SATURATION % | 90.8397 | 13
476172 | NORMANDY RESERVOIR - ANTHONY BRIDGE | DUCK RIVER 259.4 | 1980-12-23 | 900 | 0 | PH (STANDARD UNITS) | 7.9 | 13
476172 | NORMANDY RESERVOIR - ANTHONY BRIDGE | DUCK RIVER 259.4 | 1980-12-23 | 901 | 0 | X-SEC. LOC., HORIZ (% FROM R BANK LOOK UPSTR.) | 50 | 16
476172 | NORMANDY RESERVOIR - ANTHONY BRIDGE | DUCK RIVER 259.4 | 1980-12-23 | 901 | 0 | TEMPERATURE, WATER (DEGREES CENTIGRADE) | 4.2 | 16
476172 | NORMANDY RESERVOIR - ANTHONY BRIDGE | DUCK RIVER 259.4 | 1980-12-23 | 901 | 0 | SPECIFIC CONDUCTANCE (UMHOS/CM @ 25C) | 160 | 16
476172 | NORMANDY RESERVOIR - ANTHONY BRIDGE | DUCK RIVER 259.4 | 1980-12-23 | 901 | 0 | SAMPLING STATION LOCATION VERTICAL (METERS) | 5 | 16
476172 | NORMANDY RESERVOIR - ANTHONY BRIDGE | DUCK RIVER 259.4 | 1980-12-23 | 901 | 0 | OXYGEN, DISSOLVED MG/L | 11.6 | 16
476172 | NORMANDY RESERVOIR - ANTHONY BRIDGE | DUCK RIVER 259.4 | 1980-12-23 | 901 | 0 | OXYGEN, DISSOLVED, PERCENT OF SATURATION % | 88.5496 | 16
476172 | NORMANDY RESERVOIR - ANTHONY BRIDGE | DUCK RIVER 259.4 | 1980-12-23 | 901 | 0 | PH (STANDARD UNITS) | 7.8 | 16
476172 | NORMANDY RESERVOIR - ANTHONY BRIDGE | DUCK RIVER 259.4 | 1980-12-23 | 905 | 0 | X-SEC. LOC., HORIZ (% FROM R BANK LOOK UPSTR.) | 75 | 1
476172 | NORMANDY RESERVOIR - ANTHONY BRIDGE | DUCK RIVER 259.4 | 1980-12-23 | 905 | 0 | TEMPERATURE, WATER (DEGREES CENTIGRADE) | 4.5 | 1
476172 | NORMANDY RESERVOIR - ANTHONY BRIDGE | DUCK RIVER 259.4 | 1980-12-23 | 905 | 0 | TRANSPARENCY, SECCHI DISC (METERS) | 0.5 | 1
476172 | NORMANDY RESERVOIR - ANTHONY BRIDGE | DUCK RIVER 259.4 | 1980-12-23 | 905 | 0 | SPECIFIC CONDUCTANCE (UMHOS/CM @ 25C) | 150 | 1
476172 | NORMANDY RESERVOIR - ANTHONY BRIDGE | DUCK RIVER 259.4 | 1980-12-23 | 905 | 0 | SAMPLING STATION LOCATION VERTICAL (METERS) | 0.3 | 1
476172 | NORMANDY RESERVOIR - ANTHONY BRIDGE | DUCK RIVER 259.4 | 1980-12-23 | 905 | 0 | OXYGEN, DISSOLVED MG/L | 12.2 | 1
476172 | NORMANDY RESERVOIR - ANTHONY BRIDGE | DUCK RIVER 259.4 | 1980-12-23 | 905 | 0 | OXYGEN, DISSOLVED, PERCENT OF SATURATION % | 93.1297 | 1
476172 | NORMANDY RESERVOIR - ANTHONY BRIDGE | DUCK RIVER 259.4 | 1980-12-23 | 905 | 0 | BOD, 5 DAY, 20 DEG C MG/L | 3 | 1
476172 | NORMANDY RESERVOIR - ANTHONY BRIDGE | DUCK RIVER 259.4 | 1980-12-23 | 905 | 0 | COD, .025N K2CR2O7 MG/L | 10 | 1
476172 | NORMANDY RESERVOIR - ANTHONY BRIDGE | DUCK RIVER 259.4 | 1980-12-23 | 905 | 0 | PH (STANDARD UNITS) | 8.2 | 1
476172 | NORMANDY RESERVOIR - ANTHONY BRIDGE | DUCK RIVER 259.4 | 1980-12-23 | 905 | 0 | NITROGEN, ORGANIC, TOTAL (MG/L AS N) | 0.31 | 1
476172 | NORMANDY RESERVOIR - ANTHONY BRIDGE | DUCK RIVER 259.4 | 1980-12-23 | 905 | 0 | NITROGEN, AMMONIA, TOTAL (MG/L AS N) | 0.03 | 1
476172 | NORMANDY RESERVOIR - ANTHONY BRIDGE | DUCK RIVER 259.4 | 1980-12-23 | 905 | 0 | AMMONIA, UNIONZED (MG/L AS N) | 0.00055848 | 1
476172 | NORMANDY RESERVOIR - ANTHONY BRIDGE | DUCK RIVER 259.4 | 1980-12-23 | 905 | 0 | AMMONIA, UNIONIZED (CALC FR TEMP-PH-NH4) (MG/L) | 0.00067906 | 1
476172 | NORMANDY RESERVOIR - ANTHONY BRIDGE | DUCK RIVER 259.4 | 1980-12-23 | 905 | 0 | NITROGEN, KJELDAHL, TOTAL, (MG/L AS N) | 0.34 | 1
476172 | NORMANDY RESERVOIR - ANTHONY BRIDGE | DUCK RIVER 259.4 | 1980-12-23 | 905 | 0 | NITRITE PLUS NITRATE, TOTAL 1 DET. (MG/L AS N) | 0.34 | 1
476172 | NORMANDY RESERVOIR - ANTHONY BRIDGE | DUCK RIVER 259.4 | 1980-12-23 | 905 | 0 | PHOSPHORUS, TOTAL (MG/L AS P) | 0.24 | 1
476172 | NORMANDY RESERVOIR - ANTHONY BRIDGE | DUCK RIVER 259.4 | 1980-12-23 | 905 | 0 | PHOSPHORUS, DISSOLVED (MG/L AS P) | 0.24 | 1
476172 | NORMANDY RESERVOIR - ANTHONY BRIDGE | DUCK RIVER 259.4 | 1980-12-23 | 905 | 0 | PHOSPHORUS, DISSOLVED ORTHOPHOSPHATE (MG/L AS P) | 0.24 | 1
476172 | NORMANDY RESERVOIR - ANTHONY BRIDGE | DUCK RIVER 259.4 | 1980-12-23 | 905 | 0 | PHOSPHORUS,HYDROLYZABLE + ORTHO,TOT,AUTOANALYZER | 0.03 | 1
476172 | NORMANDY RESERVOIR - ANTHONY BRIDGE | DUCK RIVER 259.4 | 1980-12-23 | 905 | 0 | CARBON, TOTAL ORGANIC (MG/L AS C) | 2.7 | 1
476172 | NORMANDY RESERVOIR - ANTHONY BRIDGE | DUCK RIVER 259.4 | 1980-12-23 | 905 | 0 | CARBON, DISSOLVED ORGANIC (MG/L AS C) | 0.6 | 1
476172 | NORMANDY RESERVOIR - ANTHONY BRIDGE | DUCK RIVER 259.4 | 1980-12-23 | 906 | 0 | X-SEC. LOC., HORIZ (% FROM R BANK LOOK UPSTR.) | 75 | 3
476172 | NORMANDY RESERVOIR - ANTHONY BRIDGE | DUCK RIVER 259.4 | 1980-12-23 | 906 | 0 | TEMPERATURE, WATER (DEGREES CENTIGRADE) | 4 | 3
476172 | NORMANDY RESERVOIR - ANTHONY BRIDGE | DUCK RIVER 259.4 | 1980-12-23 | 906 | 0 | SPECIFIC CONDUCTANCE (UMHOS/CM @ 25C) | 150 | 3
476172 | NORMANDY RESERVOIR - ANTHONY BRIDGE | DUCK RIVER 259.4 | 1980-12-23 | 906 | 0 | SAMPLING STATION LOCATION VERTICAL (METERS) | 1 | 3
476172 | NORMANDY RESERVOIR - ANTHONY BRIDGE | DUCK RIVER 259.4 | 1980-12-23 | 906 | 0 | OXYGEN, DISSOLVED MG/L | 12.3 | 3
476172 | NORMANDY RESERVOIR - ANTHONY BRIDGE | DUCK RIVER 259.4 | 1980-12-23 | 906 | 0 | OXYGEN, DISSOLVED, PERCENT OF SATURATION % | 93.8931 | 3
476172 | NORMANDY RESERVOIR - ANTHONY BRIDGE | DUCK RIVER 259.4 | 1980-12-23 | 906 | 0 | PH (STANDARD UNITS) | 8.2 | 3
476172 | NORMANDY RESERVOIR - ANTHONY BRIDGE | DUCK RIVER 259.4 | 1980-12-23 | 907 | 0 | X-SEC. LOC., HORIZ (% FROM R BANK LOOK UPSTR.) | 75 | 5
476172 | NORMANDY RESERVOIR - ANTHONY BRIDGE | DUCK RIVER 259.4 | 1980-12-23 | 907 | 0 | TEMPERATURE, WATER (DEGREES CENTIGRADE) | 4 | 5
476172 | NORMANDY RESERVOIR - ANTHONY BRIDGE | DUCK RIVER 259.4 | 1980-12-23 | 907 | 0 | SPECIFIC CONDUCTANCE (UMHOS/CM @ 25C) | 150 | 5
476172 | NORMANDY RESERVOIR - ANTHONY BRIDGE | DUCK RIVER 259.4 | 1980-12-23 | 907 | 0 | SAMPLING STATION LOCATION VERTICAL (METERS) | 1.5 | 5
476172 | NORMANDY RESERVOIR - ANTHONY BRIDGE | DUCK RIVER 259.4 | 1980-12-23 | 907 | 0 | OXYGEN, DISSOLVED MG/L | 12.3 | 5
476172 | NORMANDY RESERVOIR - ANTHONY BRIDGE | DUCK RIVER 259.4 | 1980-12-23 | 907 | 0 | OXYGEN, DISSOLVED, PERCENT OF SATURATION % | 93.8931 | 5
476172 | NORMANDY RESERVOIR - ANTHONY BRIDGE | DUCK RIVER 259.4 | 1980-12-23 | 907 | 0 | PH (STANDARD UNITS) | 8.1 | 5
476172 | NORMANDY RESERVOIR - ANTHONY BRIDGE | DUCK RIVER 259.4 | 1980-12-23 | 908 | 0 | X-SEC. LOC., HORIZ (% FROM R BANK LOOK UPSTR.) | 75 | 7
476172 | NORMANDY RESERVOIR - ANTHONY BRIDGE | DUCK RIVER 259.4 | 1980-12-23 | 908 | 0 | TEMPERATURE, WATER (DEGREES CENTIGRADE) | 4 | 7
476172 | NORMANDY RESERVOIR - ANTHONY BRIDGE | DUCK RIVER 259.4 | 1980-12-23 | 908 | 0 | SPECIFIC CONDUCTANCE (UMHOS/CM @ 25C) | 150 | 7
476172 | NORMANDY RESERVOIR - ANTHONY BRIDGE | DUCK RIVER 259.4 | 1980-12-23 | 908 | 0 | SAMPLING STATION LOCATION VERTICAL (METERS) | 2 | 7
476172 | NORMANDY RESERVOIR - ANTHONY BRIDGE | DUCK RIVER 259.4 | 1980-12-23 | 908 | 0 | OXYGEN, DISSOLVED MG/L | 12.3 | 7
476172 | NORMANDY RESERVOIR - ANTHONY BRIDGE | DUCK RIVER 259.4 | 1980-12-23 | 908 | 0 | OXYGEN, DISSOLVED, PERCENT OF SATURATION % | 93.8931 | 7
476172 | NORMANDY RESERVOIR - ANTHONY BRIDGE | DUCK RIVER 259.4 | 1980-12-23 | 908 | 0 | PH (STANDARD UNITS) | 8.1 | 7
476172 | NORMANDY RESERVOIR - ANTHONY BRIDGE | DUCK RIVER 259.4 | 1980-12-23 | 910 | 0 | X-SEC. LOC., HORIZ (% FROM R BANK LOOK UPSTR.) | 75 | 10
476172 | NORMANDY RESERVOIR - ANTHONY BRIDGE | DUCK RIVER 259.4 | 1980-12-23 | 910 | 0 | TEMPERATURE, WATER (DEGREES CENTIGRADE) | 4 | 10
476172 | NORMANDY RESERVOIR - ANTHONY BRIDGE | DUCK RIVER 259.4 | 1980-12-23 | 910 | 0 | SPECIFIC CONDUCTANCE (UMHOS/CM @ 25C) | 150 | 10
476172 | NORMANDY RESERVOIR - ANTHONY BRIDGE | DUCK RIVER 259.4 | 1980-12-23 | 910 | 0 | SAMPLING STATION LOCATION VERTICAL (METERS) | 3 | 10
476172 | NORMANDY RESERVOIR - ANTHONY BRIDGE | DUCK RIVER 259.4 | 1980-12-23 | 910 | 0 | OXYGEN, DISSOLVED MG/L | 12.3 | 10
476172 | NORMANDY RESERVOIR - ANTHONY BRIDGE | DUCK RIVER 259.4 | 1980-12-23 | 910 | 0 | OXYGEN, DISSOLVED, PERCENT OF SATURATION % | 93.8931 | 10
476172 | NORMANDY RESERVOIR - ANTHONY BRIDGE | DUCK RIVER 259.4 | 1980-12-23 | 910 | 0 | BOD, 5 DAY, 20 DEG C MG/L | 3 | 10
476172 | NORMANDY RESERVOIR - ANTHONY BRIDGE | DUCK RIVER 259.4 | 1980-12-23 | 910 | 0 | COD, .025N K2CR2O7 MG/L | 8 | 10
476172 | NORMANDY RESERVOIR - ANTHONY BRIDGE | DUCK RIVER 259.4 | 1980-12-23 | 910 | 0 | PH (STANDARD UNITS) | 8.1 | 10
476172 | NORMANDY RESERVOIR - ANTHONY BRIDGE | DUCK RIVER 259.4 | 1980-12-23 | 910 | 0 | NITROGEN, ORGANIC, TOTAL (MG/L AS N) | 0.26 | 10
476172 | NORMANDY RESERVOIR - ANTHONY BRIDGE | DUCK RIVER 259.4 | 1980-12-23 | 910 | 0 | NITROGEN, AMMONIA, TOTAL (MG/L AS N) | 0.01 | 10
476172 | NORMANDY RESERVOIR - ANTHONY BRIDGE | DUCK RIVER 259.4 | 1980-12-23 | 910 | 0 | AMMONIA, UNIONZED (MG/L AS N) | 0.00014259 | 10
476172 | NORMANDY RESERVOIR - ANTHONY BRIDGE | DUCK RIVER 259.4 | 1980-12-23 | 910 | 0 | AMMONIA, UNIONIZED (CALC FR TEMP-PH-NH4) (MG/L) | 0.00017337 | 10
476172 | NORMANDY RESERVOIR - ANTHONY BRIDGE | DUCK RIVER 259.4 | 1980-12-23 | 910 | 0 | NITROGEN, KJELDAHL, TOTAL, (MG/L AS N) | 0.26 | 10
476172 | NORMANDY RESERVOIR - ANTHONY BRIDGE | DUCK RIVER 259.4 | 1980-12-23 | 910 | 0 | NITRITE PLUS NITRATE, TOTAL 1 DET. (MG/L AS N) | 0.34 | 10
476172 | NORMANDY RESERVOIR - ANTHONY BRIDGE | DUCK RIVER 259.4 | 1980-12-23 | 910 | 0 | PHOSPHORUS, TOTAL (MG/L AS P) | 0.23 | 10
476172 | NORMANDY RESERVOIR - ANTHONY BRIDGE | DUCK RIVER 259.4 | 1980-12-23 | 910 | 0 | PHOSPHORUS, DISSOLVED (MG/L AS P) | 0.59 | 10
476172 | NORMANDY RESERVOIR - ANTHONY BRIDGE | DUCK RIVER 259.4 | 1980-12-23 | 910 | 0 | PHOSPHORUS, DISSOLVED ORTHOPHOSPHATE (MG/L AS P) | 0.61 | 10
476172 | NORMANDY RESERVOIR - ANTHONY BRIDGE | DUCK RIVER 259.4 | 1980-12-23 | 910 | 0 | PHOSPHORUS,HYDROLYZABLE + ORTHO,TOT,AUTOANALYZER | 0.03 | 10
476172 | NORMANDY RESERVOIR - ANTHONY BRIDGE | DUCK RIVER 259.4 | 1980-12-23 | 910 | 0 | CARBON, TOTAL ORGANIC (MG/L AS C) | 3.1 | 10
476172 | NORMANDY RESERVOIR - ANTHONY BRIDGE | DUCK RIVER 259.4 | 1980-12-23 | 910 | 0 | CARBON, DISSOLVED ORGANIC (MG/L AS C) | 1.5 | 10
476172 | NORMANDY RESERVOIR - ANTHONY BRIDGE | DUCK RIVER 259.4 | 1980-12-23 | 911 | 0 | X-SEC. LOC., HORIZ (% FROM R BANK LOOK UPSTR.) | 75 | 13
476172 | NORMANDY RESERVOIR - ANTHONY BRIDGE | DUCK RIVER 259.4 | 1980-12-23 | 911 | 0 | TEMPERATURE, WATER (DEGREES CENTIGRADE) | 4 | 13
476172 | NORMANDY RESERVOIR - ANTHONY BRIDGE | DUCK RIVER 259.4 | 1980-12-23 | 911 | 0 | SPECIFIC CONDUCTANCE (UMHOS/CM @ 25C) | 160 | 13
476172 | NORMANDY RESERVOIR - ANTHONY BRIDGE | DUCK RIVER 259.4 | 1980-12-23 | 911 | 0 | SAMPLING STATION LOCATION VERTICAL (METERS) | 4 | 13
476172 | NORMANDY RESERVOIR - ANTHONY BRIDGE | DUCK RIVER 259.4 | 1980-12-23 | 911 | 0 | OXYGEN, DISSOLVED MG/L | 12 | 13
476172 | NORMANDY RESERVOIR - ANTHONY BRIDGE | DUCK RIVER 259.4 | 1980-12-23 | 911 | 0 | OXYGEN, DISSOLVED, PERCENT OF SATURATION % | 91.603 | 13
476172 | NORMANDY RESERVOIR - ANTHONY BRIDGE | DUCK RIVER 259.4 | 1980-12-23 | 911 | 0 | PH (STANDARD UNITS) | 7.9 | 13
476172 | NORMANDY RESERVOIR - ANTHONY BRIDGE | DUCK RIVER 259.4 | 1980-12-23 | 913 | 0 | X-SEC. LOC., HORIZ (% FROM R BANK LOOK UPSTR.) | 75 | 16
476172 | NORMANDY RESERVOIR - ANTHONY BRIDGE | DUCK RIVER 259.4 | 1980-12-23 | 913 | 0 | TEMPERATURE, WATER (DEGREES CENTIGRADE) | 3.9 | 16
476172 | NORMANDY RESERVOIR - ANTHONY BRIDGE | DUCK RIVER 259.4 | 1980-12-23 | 913 | 0 | SPECIFIC CONDUCTANCE (UMHOS/CM @ 25C) | 160 | 16
476172 | NORMANDY RESERVOIR - ANTHONY BRIDGE | DUCK RIVER 259.4 | 1980-12-23 | 913 | 0 | SAMPLING STATION LOCATION VERTICAL (METERS) | 5 | 16
476172 | NORMANDY RESERVOIR - ANTHONY BRIDGE | DUCK RIVER 259.4 | 1980-12-23 | 913 | 0 | OXYGEN, DISSOLVED MG/L | 11.6 | 16
476172 | NORMANDY RESERVOIR - ANTHONY BRIDGE | DUCK RIVER 259.4 | 1980-12-23 | 913 | 0 | OXYGEN, DISSOLVED, PERCENT OF SATURATION % | 88.5496 | 16
476172 | NORMANDY RESERVOIR - ANTHONY BRIDGE | DUCK RIVER 259.4 | 1980-12-23 | 913 | 0 | BOD, 5 DAY, 20 DEG C MG/L | 3 | 16
476172 | NORMANDY RESERVOIR - ANTHONY BRIDGE | DUCK RIVER 259.4 | 1980-12-23 | 913 | 0 | COD, .025N K2CR2O7 MG/L | 11 | 16
476172 | NORMANDY RESERVOIR - ANTHONY BRIDGE | DUCK RIVER 259.4 | 1980-12-23 | 913 | 0 | PH (STANDARD UNITS) | 7.8 | 16
476172 | NORMANDY RESERVOIR - ANTHONY BRIDGE | DUCK RIVER 259.4 | 1980-12-23 | 913 | 0 | NITROGEN, ORGANIC, TOTAL (MG/L AS N) | 0.21 | 16
476172 | NORMANDY RESERVOIR - ANTHONY BRIDGE | DUCK RIVER 259.4 | 1980-12-23 | 913 | 0 | NITROGEN, AMMONIA, TOTAL (MG/L AS N) | 0.07 | 16
476172 | NORMANDY RESERVOIR - ANTHONY BRIDGE | DUCK RIVER 259.4 | 1980-12-23 | 913 | 0 | AMMONIA, UNIONZED (MG/L AS N) | 0.00049976 | 16
476172 | NORMANDY RESERVOIR - ANTHONY BRIDGE | DUCK RIVER 259.4 | 1980-12-23 | 913 | 0 | AMMONIA, UNIONIZED (CALC FR TEMP-PH-NH4) (MG/L) | 0.00060765 | 16
476172 | NORMANDY RESERVOIR - ANTHONY BRIDGE | DUCK RIVER 259.4 | 1980-12-23 | 913 | 0 | NITROGEN, KJELDAHL, TOTAL, (MG/L AS N) | 0.28 | 16
476172 | NORMANDY RESERVOIR - ANTHONY BRIDGE | DUCK RIVER 259.4 | 1980-12-23 | 913 | 0 | NITRITE PLUS NITRATE, TOTAL 1 DET. (MG/L AS N) | 0.41 | 16
476172 | NORMANDY RESERVOIR - ANTHONY BRIDGE | DUCK RIVER 259.4 | 1980-12-23 | 913 | 0 | PHOSPHORUS, TOTAL (MG/L AS P) | 0.3 | 16
476172 | NORMANDY RESERVOIR - ANTHONY BRIDGE | DUCK RIVER 259.4 | 1980-12-23 | 913 | 0 | PHOSPHORUS, DISSOLVED (MG/L AS P) | 0.82 | 16
476172 | NORMANDY RESERVOIR - ANTHONY BRIDGE | DUCK RIVER 259.4 | 1980-12-23 | 913 | 0 | PHOSPHORUS, DISSOLVED ORTHOPHOSPHATE (MG/L AS P) | 0.86 | 16
476172 | NORMANDY RESERVOIR - ANTHONY BRIDGE | DUCK RIVER 259.4 | 1980-12-23 | 913 | 0 | PHOSPHORUS,HYDROLYZABLE + ORTHO,TOT,AUTOANALYZER | 0.05 | 16
476172 | NORMANDY RESERVOIR - ANTHONY BRIDGE | DUCK RIVER 259.4 | 1980-12-23 | 913 | 0 | CARBON, TOTAL ORGANIC (MG/L AS C) | 3.9 | 16
476172 | NORMANDY RESERVOIR - ANTHONY BRIDGE | DUCK RIVER 259.4 | 1980-12-23 | 913 | 0 | CARBON, DISSOLVED ORGANIC (MG/L AS C) | 2.3 | 16
476172 | NORMANDY RESERVOIR - ANTHONY BRIDGE | DUCK RIVER 259.4 | 1983-04-06 | 1547 | 0 | X-SEC. LOC., HORIZ (% FROM R BANK LOOK UPSTR.) | 25 | 1
476172 | NORMANDY RESERVOIR - ANTHONY BRIDGE | DUCK RIVER 259.4 | 1983-04-06 | 1547 | 0 | TEMPERATURE, WATER (DEGREES CENTIGRADE) | 11.4 | 1
476172 | NORMANDY RESERVOIR - ANTHONY BRIDGE | DUCK RIVER 259.4 | 1983-04-06 | 1547 | 0 | TURBIDITY,HACH TURBIDIMETER (FORMAZIN TURB UNIT) | 110 | 1
476172 | NORMANDY RESERVOIR - ANTHONY BRIDGE | DUCK RIVER 259.4 | 1983-04-06 | 1547 | 0 | TRANSPARENCY, SECCHI DISC (METERS) | 0.15 | 1
476172 | NORMANDY RESERVOIR - ANTHONY BRIDGE | DUCK RIVER 259.4 | 1983-04-06 | 1547 | 0 | SPECIFIC CONDUCTANCE,FIELD (UMHOS/CM @ 25C) | 42 | 1
476172 | NORMANDY RESERVOIR - ANTHONY BRIDGE | DUCK RIVER 259.4 | 1983-04-06 | 1547 | 0 | SAMPLING STATION LOCATION VERTICAL (METERS) | 0.3 | 1
476172 | NORMANDY RESERVOIR - ANTHONY BRIDGE | DUCK RIVER 259.4 | 1983-04-06 | 1547 | 0 | OXYGEN, DISSOLVED MG/L | 9.6 | 1
476172 | NORMANDY RESERVOIR - ANTHONY BRIDGE | DUCK RIVER 259.4 | 1983-04-06 | 1547 | 0 | OXYGEN, DISSOLVED, PERCENT OF SATURATION % | 86.4865 | 1
476172 | NORMANDY RESERVOIR - ANTHONY BRIDGE | DUCK RIVER 259.4 | 1983-04-06 | 1547 | 0 | PH (STANDARD UNITS) | 6.2 | 1
476172 | NORMANDY RESERVOIR - ANTHONY BRIDGE | DUCK RIVER 259.4 | 1983-04-06 | 1547 | 0 | ALKALINITY, PHENOLPHTHALEIN (MG/L) | 0 | 1
476172 | NORMANDY RESERVOIR - ANTHONY BRIDGE | DUCK RIVER 259.4 | 1983-04-06 | 1547 | 0 | ALKALINITY TOATL FIELD, (MG/L AS CACO3) | 10 | 1
476172 | NORMANDY RESERVOIR - ANTHONY BRIDGE | DUCK RIVER 259.4 | 1983-04-06 | 1547 | 0 | RESIDUE, TOTAL NONFILTRABLE (MG/L) | 55 | 1
476172 | NORMANDY RESERVOIR - ANTHONY BRIDGE | DUCK RIVER 259.4 | 1983-04-06 | 1547 | 0 | RESIDUE, VOLATILE NONFILTRABLE (MG/L) | 8 | 1
476172 | NORMANDY RESERVOIR - ANTHONY BRIDGE | DUCK RIVER 259.4 | 1983-04-06 | 1547 | 0 | NITROGEN, ORGANIC, TOTAL (MG/L AS N) | 0.87 | 1
476172 | NORMANDY RESERVOIR - ANTHONY BRIDGE | DUCK RIVER 259.4 | 1983-04-06 | 1547 | 0 | NITROGEN, AMMONIA, TOTAL (MG/L AS N) | 0.04 | 1
476172 | NORMANDY RESERVOIR - ANTHONY BRIDGE | DUCK RIVER 259.4 | 1983-04-06 | 1547 | 0 | AMMONIA, UNIONZED (MG/L AS N) | 1.3133e-05 | 1
476172 | NORMANDY RESERVOIR - ANTHONY BRIDGE | DUCK RIVER 259.4 | 1983-04-06 | 1547 | 0 | AMMONIA, UNIONIZED (CALC FR TEMP-PH-NH4) (MG/L) | 1.5968e-05 | 1
476172 | NORMANDY RESERVOIR - ANTHONY BRIDGE | DUCK RIVER 259.4 | 1983-04-06 | 1547 | 0 | NITRITE PLUS NITRATE, TOTAL 1 DET. (MG/L AS N) | 0.25 | 1
476172 | NORMANDY RESERVOIR - ANTHONY BRIDGE | DUCK RIVER 259.4 | 1983-04-06 | 1547 | 0 | PHOSPHORUS, TOTAL (MG/L AS P) | 0.15 | 1
476172 | NORMANDY RESERVOIR - ANTHONY BRIDGE | DUCK RIVER 259.4 | 1983-04-06 | 1547 | 0 | PHOSPHORUS, DISSOLVED (MG/L AS P) | 0.07 | 1
476172 | NORMANDY RESERVOIR - ANTHONY BRIDGE | DUCK RIVER 259.4 | 1983-04-06 | 1547 | 0 | CARBON, TOTAL ORGANIC (MG/L AS C) | 8 | 1
476172 | NORMANDY RESERVOIR - ANTHONY BRIDGE | DUCK RIVER 259.4 | 1983-04-06 | 1547 | 0 | CARBON, DISSOLVED ORGANIC (MG/L AS C) | 6.8 | 1
476172 | NORMANDY RESERVOIR - ANTHONY BRIDGE | DUCK RIVER 259.4 | 1983-04-06 | 1547 | 0 | CHLOROPHYLL-A UG/L SPECTROPHOTOMETRIC ACID. METH. | 1.87 | 1
476172 | NORMANDY RESERVOIR - ANTHONY BRIDGE | DUCK RIVER 259.4 | 1983-04-06 | 1547 | 0 | CHLOROPHYLL-B UG/L TRICHROMATIC UNCORRECTED | 0.62 | 1
476172 | NORMANDY RESERVOIR - ANTHONY BRIDGE | DUCK RIVER 259.4 | 1983-04-06 | 1547 | 0 | CHLOROPHYLL-C UG/L TRICHROMATIC UNCORRECTED | 0.61 | 1
476172 | NORMANDY RESERVOIR - ANTHONY BRIDGE | DUCK RIVER 259.4 | 1983-04-06 | 1547 | 0 | PHEOPHYTIN-A UG/L SPECTROPHOTOMETRIC ACID. METH. | 1.12 | 1
476172 | NORMANDY RESERVOIR - ANTHONY BRIDGE | DUCK RIVER 259.4 | 1983-04-06 | 1547 | 0 | RESIDUE,TOTAL FILTRABLE (DRIED AT 180C),MG/L | 60 | 1
476172 | NORMANDY RESERVOIR - ANTHONY BRIDGE | DUCK RIVER 259.4 | 1983-04-06 | 1549 | 0 | X-SEC. LOC., HORIZ (% FROM R BANK LOOK UPSTR.) | 25 | 3
476172 | NORMANDY RESERVOIR - ANTHONY BRIDGE | DUCK RIVER 259.4 | 1983-04-06 | 1549 | 0 | TEMPERATURE, WATER (DEGREES CENTIGRADE) | 11.4 | 3
476172 | NORMANDY RESERVOIR - ANTHONY BRIDGE | DUCK RIVER 259.4 | 1983-04-06 | 1549 | 0 | SPECIFIC CONDUCTANCE,FIELD (UMHOS/CM @ 25C) | 43 | 3
476172 | NORMANDY RESERVOIR - ANTHONY BRIDGE | DUCK RIVER 259.4 | 1983-04-06 | 1549 | 0 | SAMPLING STATION LOCATION VERTICAL (METERS) | 1 | 3
476172 | NORMANDY RESERVOIR - ANTHONY BRIDGE | DUCK RIVER 259.4 | 1983-04-06 | 1549 | 0 | OXYGEN, DISSOLVED MG/L | 9.4 | 3
476172 | NORMANDY RESERVOIR - ANTHONY BRIDGE | DUCK RIVER 259.4 | 1983-04-06 | 1549 | 0 | OXYGEN, DISSOLVED, PERCENT OF SATURATION % | 84.6847 | 3
476172 | NORMANDY RESERVOIR - ANTHONY BRIDGE | DUCK RIVER 259.4 | 1983-04-06 | 1549 | 0 | PH (STANDARD UNITS) | 6.2 | 3
476172 | NORMANDY RESERVOIR - ANTHONY BRIDGE | DUCK RIVER 259.4 | 1983-04-06 | 1551 | 0 | X-SEC. LOC., HORIZ (% FROM R BANK LOOK UPSTR.) | 25 | 7
476172 | NORMANDY RESERVOIR - ANTHONY BRIDGE | DUCK RIVER 259.4 | 1983-04-06 | 1551 | 0 | TEMPERATURE, WATER (DEGREES CENTIGRADE) | 11.4 | 7
476172 | NORMANDY RESERVOIR - ANTHONY BRIDGE | DUCK RIVER 259.4 | 1983-04-06 | 1551 | 0 | SPECIFIC CONDUCTANCE,FIELD (UMHOS/CM @ 25C) | 43 | 7
476172 | NORMANDY RESERVOIR - ANTHONY BRIDGE | DUCK RIVER 259.4 | 1983-04-06 | 1551 | 0 | SAMPLING STATION LOCATION VERTICAL (METERS) | 2 | 7
476172 | NORMANDY RESERVOIR - ANTHONY BRIDGE | DUCK RIVER 259.4 | 1983-04-06 | 1551 | 0 | OXYGEN, DISSOLVED MG/L | 9.4 | 7
476172 | NORMANDY RESERVOIR - ANTHONY BRIDGE | DUCK RIVER 259.4 | 1983-04-06 | 1551 | 0 | OXYGEN, DISSOLVED, PERCENT OF SATURATION % | 84.6847 | 7
476172 | NORMANDY RESERVOIR - ANTHONY BRIDGE | DUCK RIVER 259.4 | 1983-04-06 | 1551 | 0 | PH (STANDARD UNITS) | 6.3 | 7
476172 | NORMANDY RESERVOIR - ANTHONY BRIDGE | DUCK RIVER 259.4 | 1983-04-06 | 1553 | 0 | X-SEC. LOC., HORIZ (% FROM R BANK LOOK UPSTR.) | 25 | 10
476172 | NORMANDY RESERVOIR - ANTHONY BRIDGE | DUCK RIVER 259.4 | 1983-04-06 | 1553 | 0 | TEMPERATURE, WATER (DEGREES CENTIGRADE) | 11.4 | 10
476172 | NORMANDY RESERVOIR - ANTHONY BRIDGE | DUCK RIVER 259.4 | 1983-04-06 | 1553 | 0 | SPECIFIC CONDUCTANCE,FIELD (UMHOS/CM @ 25C) | 43 | 10
476172 | NORMANDY RESERVOIR - ANTHONY BRIDGE | DUCK RIVER 259.4 | 1983-04-06 | 1553 | 0 | SAMPLING STATION LOCATION VERTICAL (METERS) | 3 | 10
476172 | NORMANDY RESERVOIR - ANTHONY BRIDGE | DUCK RIVER 259.4 | 1983-04-06 | 1553 | 0 | OXYGEN, DISSOLVED MG/L | 9.3 | 10
476172 | NORMANDY RESERVOIR - ANTHONY BRIDGE | DUCK RIVER 259.4 | 1983-04-06 | 1553 | 0 | OXYGEN, DISSOLVED, PERCENT OF SATURATION % | 83.7838 | 10
476172 | NORMANDY RESERVOIR - ANTHONY BRIDGE | DUCK RIVER 259.4 | 1983-04-06 | 1553 | 0 | PH (STANDARD UNITS) | 6.3 | 10
476172 | NORMANDY RESERVOIR - ANTHONY BRIDGE | DUCK RIVER 259.4 | 1983-04-06 | 1555 | 0 | X-SEC. LOC., HORIZ (% FROM R BANK LOOK UPSTR.) | 25 | 13
476172 | NORMANDY RESERVOIR - ANTHONY BRIDGE | DUCK RIVER 259.4 | 1983-04-06 | 1555 | 0 | TEMPERATURE, WATER (DEGREES CENTIGRADE) | 11.3 | 13
476172 | NORMANDY RESERVOIR - ANTHONY BRIDGE | DUCK RIVER 259.4 | 1983-04-06 | 1555 | 0 | SPECIFIC CONDUCTANCE,FIELD (UMHOS/CM @ 25C) | 43 | 13
476172 | NORMANDY RESERVOIR - ANTHONY BRIDGE | DUCK RIVER 259.4 | 1983-04-06 | 1555 | 0 | SAMPLING STATION LOCATION VERTICAL (METERS) | 4 | 13
476172 | NORMANDY RESERVOIR - ANTHONY BRIDGE | DUCK RIVER 259.4 | 1983-04-06 | 1555 | 0 | OXYGEN, DISSOLVED MG/L | 9.2 | 13
476172 | NORMANDY RESERVOIR - ANTHONY BRIDGE | DUCK RIVER 259.4 | 1983-04-06 | 1555 | 0 | OXYGEN, DISSOLVED, PERCENT OF SATURATION % | 82.8829 | 13
476172 | NORMANDY RESERVOIR - ANTHONY BRIDGE | DUCK RIVER 259.4 | 1983-04-06 | 1555 | 0 | PH (STANDARD UNITS) | 6.3 | 13
476172 | NORMANDY RESERVOIR - ANTHONY BRIDGE | DUCK RIVER 259.4 | 1983-04-06 | 1557 | 0 | X-SEC. LOC., HORIZ (% FROM R BANK LOOK UPSTR.) | 25 | 16
476172 | NORMANDY RESERVOIR - ANTHONY BRIDGE | DUCK RIVER 259.4 | 1983-04-06 | 1557 | 0 | TEMPERATURE, WATER (DEGREES CENTIGRADE) | 11.3 | 16
476172 | NORMANDY RESERVOIR - ANTHONY BRIDGE | DUCK RIVER 259.4 | 1983-04-06 | 1557 | 0 | TURBIDITY,HACH TURBIDIMETER (FORMAZIN TURB UNIT) | 110 | 16
476172 | NORMANDY RESERVOIR - ANTHONY BRIDGE | DUCK RIVER 259.4 | 1983-04-06 | 1557 | 0 | SPECIFIC CONDUCTANCE,FIELD (UMHOS/CM @ 25C) | 43 | 16
476172 | NORMANDY RESERVOIR - ANTHONY BRIDGE | DUCK RIVER 259.4 | 1983-04-06 | 1557 | 0 | SAMPLING STATION LOCATION VERTICAL (METERS) | 5 | 16
476172 | NORMANDY RESERVOIR - ANTHONY BRIDGE | DUCK RIVER 259.4 | 1983-04-06 | 1557 | 0 | OXYGEN, DISSOLVED MG/L | 9.3 | 16
476172 | NORMANDY RESERVOIR - ANTHONY BRIDGE | DUCK RIVER 259.4 | 1983-04-06 | 1557 | 0 | OXYGEN, DISSOLVED, PERCENT OF SATURATION % | 83.7838 | 16
476172 | NORMANDY RESERVOIR - ANTHONY BRIDGE | DUCK RIVER 259.4 | 1983-04-06 | 1557 | 0 | PH (STANDARD UNITS) | 6.3 | 16
476172 | NORMANDY RESERVOIR - ANTHONY BRIDGE | DUCK RIVER 259.4 | 1983-04-06 | 1557 | 0 | ALKALINITY, PHENOLPHTHALEIN (MG/L) | 0 | 16
476172 | NORMANDY RESERVOIR - ANTHONY BRIDGE | DUCK RIVER 259.4 | 1983-04-06 | 1557 | 0 | ALKALINITY TOATL FIELD, (MG/L AS CACO3) | 10 | 16
476172 | NORMANDY RESERVOIR - ANTHONY BRIDGE | DUCK RIVER 259.4 | 1983-04-06 | 1557 | 0 | RESIDUE, TOTAL NONFILTRABLE (MG/L) | 60 | 16
476172 | NORMANDY RESERVOIR - ANTHONY BRIDGE | DUCK RIVER 259.4 | 1983-04-06 | 1557 | 0 | RESIDUE, VOLATILE NONFILTRABLE (MG/L) | 8 | 16
476172 | NORMANDY RESERVOIR - ANTHONY BRIDGE | DUCK RIVER 259.4 | 1983-04-06 | 1557 | 0 | NITROGEN, ORGANIC, TOTAL (MG/L AS N) | 0.84 | 16
476172 | NORMANDY RESERVOIR - ANTHONY BRIDGE | DUCK RIVER 259.4 | 1983-04-06 | 1557 | 0 | NITROGEN, AMMONIA, TOTAL (MG/L AS N) | 0.03 | 16
476172 | NORMANDY RESERVOIR - ANTHONY BRIDGE | DUCK RIVER 259.4 | 1983-04-06 | 1557 | 0 | AMMONIA, UNIONZED (MG/L AS N) | 1.2303e-05 | 16
476172 | NORMANDY RESERVOIR - ANTHONY BRIDGE | DUCK RIVER 259.4 | 1983-04-06 | 1557 | 0 | AMMONIA, UNIONIZED (CALC FR TEMP-PH-NH4) (MG/L) | 1.4959e-05 | 16
476172 | NORMANDY RESERVOIR - ANTHONY BRIDGE | DUCK RIVER 259.4 | 1983-04-06 | 1557 | 0 | NITRITE PLUS NITRATE, TOTAL 1 DET. (MG/L AS N) | 0.25 | 16
476172 | NORMANDY RESERVOIR - ANTHONY BRIDGE | DUCK RIVER 259.4 | 1983-04-06 | 1557 | 0 | PHOSPHORUS, TOTAL (MG/L AS P) | 0.15 | 16
476172 | NORMANDY RESERVOIR - ANTHONY BRIDGE | DUCK RIVER 259.4 | 1983-04-06 | 1557 | 0 | PHOSPHORUS, DISSOLVED (MG/L AS P) | 0.12 | 16
476172 | NORMANDY RESERVOIR - ANTHONY BRIDGE | DUCK RIVER 259.4 | 1983-04-06 | 1557 | 0 | CARBON, TOTAL ORGANIC (MG/L AS C) | 8.4 | 16
476172 | NORMANDY RESERVOIR - ANTHONY BRIDGE | DUCK RIVER 259.4 | 1983-04-06 | 1557 | 0 | CARBON, DISSOLVED ORGANIC (MG/L AS C) | 7.3 | 16
476172 | NORMANDY RESERVOIR - ANTHONY BRIDGE | DUCK RIVER 259.4 | 1983-04-06 | 1557 | 0 | CHLOROPHYLL-A UG/L SPECTROPHOTOMETRIC ACID. METH. | 4.27 | 16
476172 | NORMANDY RESERVOIR - ANTHONY BRIDGE | DUCK RIVER 259.4 | 1983-04-06 | 1557 | 0 | CHLOROPHYLL-B UG/L TRICHROMATIC UNCORRECTED | 0.57 | 16
476172 | NORMANDY RESERVOIR - ANTHONY BRIDGE | DUCK RIVER 259.4 | 1983-04-06 | 1557 | 0 | CHLOROPHYLL-C UG/L TRICHROMATIC UNCORRECTED | 0.74 | 16
476172 | NORMANDY RESERVOIR - ANTHONY BRIDGE | DUCK RIVER 259.4 | 1983-04-06 | 1557 | 0 | PHEOPHYTIN-A UG/L SPECTROPHOTOMETRIC ACID. METH. | 2.4 | 16
476172 | NORMANDY RESERVOIR - ANTHONY BRIDGE | DUCK RIVER 259.4 | 1983-04-06 | 1557 | 0 | RESIDUE,TOTAL FILTRABLE (DRIED AT 180C),MG/L | 60 | 16
476172 | NORMANDY RESERVOIR - ANTHONY BRIDGE | DUCK RIVER 259.4 | 1983-04-06 | 1559 | 0 | X-SEC. LOC., HORIZ (% FROM R BANK LOOK UPSTR.) | 25 | 20
476172 | NORMANDY RESERVOIR - ANTHONY BRIDGE | DUCK RIVER 259.4 | 1983-04-06 | 1559 | 0 | TEMPERATURE, WATER (DEGREES CENTIGRADE) | 11.3 | 20
476172 | NORMANDY RESERVOIR - ANTHONY BRIDGE | DUCK RIVER 259.4 | 1983-04-06 | 1559 | 0 | SPECIFIC CONDUCTANCE,FIELD (UMHOS/CM @ 25C) | 44 | 20
476172 | NORMANDY RESERVOIR - ANTHONY BRIDGE | DUCK RIVER 259.4 | 1983-04-06 | 1559 | 0 | SAMPLING STATION LOCATION VERTICAL (METERS) | 6 | 20
476172 | NORMANDY RESERVOIR - ANTHONY BRIDGE | DUCK RIVER 259.4 | 1983-04-06 | 1559 | 0 | OXYGEN, DISSOLVED MG/L | 9.4 | 20
476172 | NORMANDY RESERVOIR - ANTHONY BRIDGE | DUCK RIVER 259.4 | 1983-04-06 | 1559 | 0 | OXYGEN, DISSOLVED, PERCENT OF SATURATION % | 84.6847 | 20
476172 | NORMANDY RESERVOIR - ANTHONY BRIDGE | DUCK RIVER 259.4 | 1983-04-06 | 1559 | 0 | PH (STANDARD UNITS) | 6.4 | 20
476172 | NORMANDY RESERVOIR - ANTHONY BRIDGE | DUCK RIVER 259.4 | 1983-04-06 | 1601 | 0 | X-SEC. LOC., HORIZ (% FROM R BANK LOOK UPSTR.) | 25 | 23
476172 | NORMANDY RESERVOIR - ANTHONY BRIDGE | DUCK RIVER 259.4 | 1983-04-06 | 1601 | 0 | TEMPERATURE, WATER (DEGREES CENTIGRADE) | 11.2 | 23
476172 | NORMANDY RESERVOIR - ANTHONY BRIDGE | DUCK RIVER 259.4 | 1983-04-06 | 1601 | 0 | SPECIFIC CONDUCTANCE,FIELD (UMHOS/CM @ 25C) | 43 | 23
476172 | NORMANDY RESERVOIR - ANTHONY BRIDGE | DUCK RIVER 259.4 | 1983-04-06 | 1601 | 0 | SAMPLING STATION LOCATION VERTICAL (METERS) | 7 | 23
476172 | NORMANDY RESERVOIR - ANTHONY BRIDGE | DUCK RIVER 259.4 | 1983-04-06 | 1601 | 0 | OXYGEN, DISSOLVED MG/L | 9.5 | 23
476172 | NORMANDY RESERVOIR - ANTHONY BRIDGE | DUCK RIVER 259.4 | 1983-04-06 | 1601 | 0 | OXYGEN, DISSOLVED, PERCENT OF SATURATION % | 85.5856 | 23
476172 | NORMANDY RESERVOIR - ANTHONY BRIDGE | DUCK RIVER 259.4 | 1983-04-06 | 1601 | 0 | PH (STANDARD UNITS) | 6.4 | 23
476172 | NORMANDY RESERVOIR - ANTHONY BRIDGE | DUCK RIVER 259.4 | 1983-04-06 | 1603 | 0 | X-SEC. LOC., HORIZ (% FROM R BANK LOOK UPSTR.) | 25 | 26
476172 | NORMANDY RESERVOIR - ANTHONY BRIDGE | DUCK RIVER 259.4 | 1983-04-06 | 1603 | 0 | TEMPERATURE, WATER (DEGREES CENTIGRADE) | 11.2 | 26
476172 | NORMANDY RESERVOIR - ANTHONY BRIDGE | DUCK RIVER 259.4 | 1983-04-06 | 1603 | 0 | SPECIFIC CONDUCTANCE,FIELD (UMHOS/CM @ 25C) | 43 | 26
476172 | NORMANDY RESERVOIR - ANTHONY BRIDGE | DUCK RIVER 259.4 | 1983-04-06 | 1603 | 0 | SAMPLING STATION LOCATION VERTICAL (METERS) | 8 | 26
476172 | NORMANDY RESERVOIR - ANTHONY BRIDGE | DUCK RIVER 259.4 | 1983-04-06 | 1603 | 0 | OXYGEN, DISSOLVED MG/L | 9.3 | 26
476172 | NORMANDY RESERVOIR - ANTHONY BRIDGE | DUCK RIVER 259.4 | 1983-04-06 | 1603 | 0 | OXYGEN, DISSOLVED, PERCENT OF SATURATION % | 83.7838 | 26
476172 | NORMANDY RESERVOIR - ANTHONY BRIDGE | DUCK RIVER 259.4 | 1983-04-06 | 1603 | 0 | PH (STANDARD UNITS) | 6.4 | 26
476172 | NORMANDY RESERVOIR - ANTHONY BRIDGE | DUCK RIVER 259.4 | 1983-04-06 | 1605 | 0 | X-SEC. LOC., HORIZ (% FROM R BANK LOOK UPSTR.) | 25 | 30
476172 | NORMANDY RESERVOIR - ANTHONY BRIDGE | DUCK RIVER 259.4 | 1983-04-06 | 1605 | 0 | TEMPERATURE, WATER (DEGREES CENTIGRADE) | 11.2 | 30
476172 | NORMANDY RESERVOIR - ANTHONY BRIDGE | DUCK RIVER 259.4 | 1983-04-06 | 1605 | 0 | SPECIFIC CONDUCTANCE,FIELD (UMHOS/CM @ 25C) | 43 | 30
476172 | NORMANDY RESERVOIR - ANTHONY BRIDGE | DUCK RIVER 259.4 | 1983-04-06 | 1605 | 0 | SAMPLING STATION LOCATION VERTICAL (METERS) | 9 | 30
476172 | NORMANDY RESERVOIR - ANTHONY BRIDGE | DUCK RIVER 259.4 | 1983-04-06 | 1605 | 0 | OXYGEN, DISSOLVED MG/L | 9.4 | 30
476172 | NORMANDY RESERVOIR - ANTHONY BRIDGE | DUCK RIVER 259.4 | 1983-04-06 | 1605 | 0 | OXYGEN, DISSOLVED, PERCENT OF SATURATION % | 84.6847 | 30
476172 | NORMANDY RESERVOIR - ANTHONY BRIDGE | DUCK RIVER 259.4 | 1983-04-06 | 1605 | 0 | PH (STANDARD UNITS) | 6.4 | 30
476172 | NORMANDY RESERVOIR - ANTHONY BRIDGE | DUCK RIVER 259.4 | 1983-04-06 | 1607 | 0 | X-SEC. LOC., HORIZ (% FROM R BANK LOOK UPSTR.) | 25 | 33
476172 | NORMANDY RESERVOIR - ANTHONY BRIDGE | DUCK RIVER 259.4 | 1983-04-06 | 1607 | 0 | TEMPERATURE, WATER (DEGREES CENTIGRADE) | 11.2 | 33
476172 | NORMANDY RESERVOIR - ANTHONY BRIDGE | DUCK RIVER 259.4 | 1983-04-06 | 1607 | 0 | TURBIDITY,HACH TURBIDIMETER (FORMAZIN TURB UNIT) | 110 | 33
476172 | NORMANDY RESERVOIR - ANTHONY BRIDGE | DUCK RIVER 259.4 | 1983-04-06 | 1607 | 0 | SPECIFIC CONDUCTANCE,FIELD (UMHOS/CM @ 25C) | 44 | 33
476172 | NORMANDY RESERVOIR - ANTHONY BRIDGE | DUCK RIVER 259.4 | 1983-04-06 | 1607 | 0 | SAMPLING STATION LOCATION VERTICAL (METERS) | 10 | 33
476172 | NORMANDY RESERVOIR - ANTHONY BRIDGE | DUCK RIVER 259.4 | 1983-04-06 | 1607 | 0 | OXYGEN, DISSOLVED MG/L | 9.4 | 33
476172 | NORMANDY RESERVOIR - ANTHONY BRIDGE | DUCK RIVER 259.4 | 1983-04-06 | 1607 | 0 | OXYGEN, DISSOLVED, PERCENT OF SATURATION % | 84.6847 | 33
476172 | NORMANDY RESERVOIR - ANTHONY BRIDGE | DUCK RIVER 259.4 | 1983-04-06 | 1607 | 0 | PH (STANDARD UNITS) | 6.4 | 33
476172 | NORMANDY RESERVOIR - ANTHONY BRIDGE | DUCK RIVER 259.4 | 1983-04-06 | 1607 | 0 | ALKALINITY, PHENOLPHTHALEIN (MG/L) | 0 | 33
476172 | NORMANDY RESERVOIR - ANTHONY BRIDGE | DUCK RIVER 259.4 | 1983-04-06 | 1607 | 0 | ALKALINITY TOATL FIELD, (MG/L AS CACO3) | 10 | 33
476172 | NORMANDY RESERVOIR - ANTHONY BRIDGE | DUCK RIVER 259.4 | 1983-04-06 | 1607 | 0 | RESIDUE, TOTAL NONFILTRABLE (MG/L) | 64 | 33
476172 | NORMANDY RESERVOIR - ANTHONY BRIDGE | DUCK RIVER 259.4 | 1983-04-06 | 1607 | 0 | RESIDUE, VOLATILE NONFILTRABLE (MG/L) | 7 | 33
476172 | NORMANDY RESERVOIR - ANTHONY BRIDGE | DUCK RIVER 259.4 | 1983-04-06 | 1607 | 0 | NITROGEN, ORGANIC, TOTAL (MG/L AS N) | 0.96 | 33
476172 | NORMANDY RESERVOIR - ANTHONY BRIDGE | DUCK RIVER 259.4 | 1983-04-06 | 1607 | 0 | NITROGEN, AMMONIA, TOTAL (MG/L AS N) | 0.03 | 33
476172 | NORMANDY RESERVOIR - ANTHONY BRIDGE | DUCK RIVER 259.4 | 1983-04-06 | 1607 | 0 | AMMONIA, UNIONZED (MG/L AS N) | 1.5367e-05 | 33
476172 | NORMANDY RESERVOIR - ANTHONY BRIDGE | DUCK RIVER 259.4 | 1983-04-06 | 1607 | 0 | AMMONIA, UNIONIZED (CALC FR TEMP-PH-NH4) (MG/L) | 1.8685e-05 | 33
476172 | NORMANDY RESERVOIR - ANTHONY BRIDGE | DUCK RIVER 259.4 | 1983-04-06 | 1607 | 0 | NITRITE PLUS NITRATE, TOTAL 1 DET. (MG/L AS N) | 0.25 | 33
476172 | NORMANDY RESERVOIR - ANTHONY BRIDGE | DUCK RIVER 259.4 | 1983-04-06 | 1607 | 0 | PHOSPHORUS, TOTAL (MG/L AS P) | 0.17 | 33
476172 | NORMANDY RESERVOIR - ANTHONY BRIDGE | DUCK RIVER 259.4 | 1983-04-06 | 1607 | 0 | PHOSPHORUS, DISSOLVED (MG/L AS P) | 0.07 | 33
476172 | NORMANDY RESERVOIR - ANTHONY BRIDGE | DUCK RIVER 259.4 | 1983-04-06 | 1607 | 0 | CARBON, TOTAL ORGANIC (MG/L AS C) | 8.1 | 33
476172 | NORMANDY RESERVOIR - ANTHONY BRIDGE | DUCK RIVER 259.4 | 1983-04-06 | 1607 | 0 | CARBON, DISSOLVED ORGANIC (MG/L AS C) | 6.6 | 33
476172 | NORMANDY RESERVOIR - ANTHONY BRIDGE | DUCK RIVER 259.4 | 1983-04-06 | 1607 | 0 | CHLOROPHYLL-A UG/L SPECTROPHOTOMETRIC ACID. METH. | 2.14 | 33
476172 | NORMANDY RESERVOIR - ANTHONY BRIDGE | DUCK RIVER 259.4 | 1983-04-06 | 1607 | 0 | CHLOROPHYLL-B UG/L TRICHROMATIC UNCORRECTED | 1.09 | 33
476172 | NORMANDY RESERVOIR - ANTHONY BRIDGE | DUCK RIVER 259.4 | 1983-04-06 | 1607 | 0 | CHLOROPHYLL-C UG/L TRICHROMATIC UNCORRECTED | 0.33 | 33
476172 | NORMANDY RESERVOIR - ANTHONY BRIDGE | DUCK RIVER 259.4 | 1983-04-06 | 1607 | 0 | PHEOPHYTIN-A UG/L SPECTROPHOTOMETRIC ACID. METH. | 0.11 | 33
476172 | NORMANDY RESERVOIR - ANTHONY BRIDGE | DUCK RIVER 259.4 | 1983-04-06 | 1607 | 0 | RESIDUE,TOTAL FILTRABLE (DRIED AT 180C),MG/L | 50 | 33
476172 | NORMANDY RESERVOIR - ANTHONY BRIDGE | DUCK RIVER 259.4 | 1983-04-06 | 1609 | 0 | X-SEC. LOC., HORIZ (% FROM R BANK LOOK UPSTR.) | 25 | 36
476172 | NORMANDY RESERVOIR - ANTHONY BRIDGE | DUCK RIVER 259.4 | 1983-04-06 | 1609 | 0 | TEMPERATURE, WATER (DEGREES CENTIGRADE) | 11.2 | 36
476172 | NORMANDY RESERVOIR - ANTHONY BRIDGE | DUCK RIVER 259.4 | 1983-04-06 | 1609 | 0 | SPECIFIC CONDUCTANCE,FIELD (UMHOS/CM @ 25C) | 43 | 36
476172 | NORMANDY RESERVOIR - ANTHONY BRIDGE | DUCK RIVER 259.4 | 1983-04-06 | 1609 | 0 | SAMPLING STATION LOCATION VERTICAL (METERS) | 11 | 36
476172 | NORMANDY RESERVOIR - ANTHONY BRIDGE | DUCK RIVER 259.4 | 1983-04-06 | 1609 | 0 | OXYGEN, DISSOLVED MG/L | 9.7 | 36
476172 | NORMANDY RESERVOIR - ANTHONY BRIDGE | DUCK RIVER 259.4 | 1983-04-06 | 1609 | 0 | OXYGEN, DISSOLVED, PERCENT OF SATURATION % | 87.3874 | 36
476172 | NORMANDY RESERVOIR - ANTHONY BRIDGE | DUCK RIVER 259.4 | 1983-04-06 | 1609 | 0 | PH (STANDARD UNITS) | 6.4 | 36
476172 | NORMANDY RESERVOIR - ANTHONY BRIDGE | DUCK RIVER 259.4 | 1983-04-07 | 1358 | 0 | X-SEC. LOC., HORIZ (% FROM R BANK LOOK UPSTR.) | 25 | 1
476172 | NORMANDY RESERVOIR - ANTHONY BRIDGE | DUCK RIVER 259.4 | 1983-04-07 | 1358 | 0 | TEMPERATURE, WATER (DEGREES CENTIGRADE) | 12.2 | 1
476172 | NORMANDY RESERVOIR - ANTHONY BRIDGE | DUCK RIVER 259.4 | 1983-04-07 | 1358 | 0 | TURBIDITY,HACH TURBIDIMETER (FORMAZIN TURB UNIT) | 80 | 1
476172 | NORMANDY RESERVOIR - ANTHONY BRIDGE | DUCK RIVER 259.4 | 1983-04-07 | 1358 | 0 | TRANSPARENCY, SECCHI DISC (METERS) | 0.15 | 1
476172 | NORMANDY RESERVOIR - ANTHONY BRIDGE | DUCK RIVER 259.4 | 1983-04-07 | 1358 | 0 | SPECIFIC CONDUCTANCE,FIELD (UMHOS/CM @ 25C) | 47 | 1
476172 | NORMANDY RESERVOIR - ANTHONY BRIDGE | DUCK RIVER 259.4 | 1983-04-07 | 1358 | 0 | SAMPLING STATION LOCATION VERTICAL (METERS) | 0.3 | 1
476172 | NORMANDY RESERVOIR - ANTHONY BRIDGE | DUCK RIVER 259.4 | 1983-04-07 | 1358 | 0 | OXYGEN, DISSOLVED MG/L | 8.9 | 1
476172 | NORMANDY RESERVOIR - ANTHONY BRIDGE | DUCK RIVER 259.4 | 1983-04-07 | 1358 | 0 | OXYGEN, DISSOLVED, PERCENT OF SATURATION % | 82.4074 | 1
476172 | NORMANDY RESERVOIR - ANTHONY BRIDGE | DUCK RIVER 259.4 | 1983-04-07 | 1358 | 0 | PH (STANDARD UNITS) | 6.4 | 1
476172 | NORMANDY RESERVOIR - ANTHONY BRIDGE | DUCK RIVER 259.4 | 1983-04-07 | 1358 | 0 | ALKALINITY, PHENOLPHTHALEIN (MG/L) | 0 | 1
476172 | NORMANDY RESERVOIR - ANTHONY BRIDGE | DUCK RIVER 259.4 | 1983-04-07 | 1358 | 0 | ALKALINITY TOATL FIELD, (MG/L AS CACO3) | 15 | 1
476172 | NORMANDY RESERVOIR - ANTHONY BRIDGE | DUCK RIVER 259.4 | 1983-04-07 | 1358 | 0 | RESIDUE, TOTAL NONFILTRABLE (MG/L) | 31 | 1
476172 | NORMANDY RESERVOIR - ANTHONY BRIDGE | DUCK RIVER 259.4 | 1983-04-07 | 1358 | 0 | RESIDUE, VOLATILE NONFILTRABLE (MG/L) | 5 | 1
476172 | NORMANDY RESERVOIR - ANTHONY BRIDGE | DUCK RIVER 259.4 | 1983-04-07 | 1358 | 0 | NITROGEN, ORGANIC, TOTAL (MG/L AS N) | 0.65 | 1
476172 | NORMANDY RESERVOIR - ANTHONY BRIDGE | DUCK RIVER 259.4 | 1983-04-07 | 1358 | 0 | NITROGEN, AMMONIA, TOTAL (MG/L AS N) | 0.03 | 1
476172 | NORMANDY RESERVOIR - ANTHONY BRIDGE | DUCK RIVER 259.4 | 1983-04-07 | 1358 | 0 | AMMONIA, UNIONZED (MG/L AS N) | 1.6604e-05 | 1
476172 | NORMANDY RESERVOIR - ANTHONY BRIDGE | DUCK RIVER 259.4 | 1983-04-07 | 1358 | 0 | AMMONIA, UNIONIZED (CALC FR TEMP-PH-NH4) (MG/L) | 2.0189e-05 | 1
476172 | NORMANDY RESERVOIR - ANTHONY BRIDGE | DUCK RIVER 259.4 | 1983-04-07 | 1358 | 0 | NITRITE PLUS NITRATE, TOTAL 1 DET. (MG/L AS N) | 0.31 | 1
476172 | NORMANDY RESERVOIR - ANTHONY BRIDGE | DUCK RIVER 259.4 | 1983-04-07 | 1358 | 0 | PHOSPHORUS, TOTAL (MG/L AS P) | 0.12 | 1
476172 | NORMANDY RESERVOIR - ANTHONY BRIDGE | DUCK RIVER 259.4 | 1983-04-07 | 1358 | 0 | PHOSPHORUS, DISSOLVED (MG/L AS P) | 0.06 | 1
476172 | NORMANDY RESERVOIR - ANTHONY BRIDGE | DUCK RIVER 259.4 | 1983-04-07 | 1358 | 0 | CARBON, TOTAL ORGANIC (MG/L AS C) | 7.7 | 1
476172 | NORMANDY RESERVOIR - ANTHONY BRIDGE | DUCK RIVER 259.4 | 1983-04-07 | 1358 | 0 | CARBON, DISSOLVED ORGANIC (MG/L AS C) | 7 | 1
476172 | NORMANDY RESERVOIR - ANTHONY BRIDGE | DUCK RIVER 259.4 | 1983-04-07 | 1358 | 0 | CHLOROPHYLL-A UG/L SPECTROPHOTOMETRIC ACID. METH. | 1.6 | 1
476172 | NORMANDY RESERVOIR - ANTHONY BRIDGE | DUCK RIVER 259.4 | 1983-04-07 | 1358 | 0 | CHLOROPHYLL-B UG/L TRICHROMATIC UNCORRECTED | 0.16 | 1
476172 | NORMANDY RESERVOIR - ANTHONY BRIDGE | DUCK RIVER 259.4 | 1983-04-07 | 1358 | 0 | CHLOROPHYLL-C UG/L TRICHROMATIC UNCORRECTED | 0.5 | 1
476172 | NORMANDY RESERVOIR - ANTHONY BRIDGE | DUCK RIVER 259.4 | 1983-04-07 | 1358 | 0 | PHEOPHYTIN-A UG/L SPECTROPHOTOMETRIC ACID. METH. | 1.38 | 1
476172 | NORMANDY RESERVOIR - ANTHONY BRIDGE | DUCK RIVER 259.4 | 1983-04-07 | 1358 | 0 | RESIDUE,TOTAL FILTRABLE (DRIED AT 180C),MG/L | 60 | 1
476172 | NORMANDY RESERVOIR - ANTHONY BRIDGE | DUCK RIVER 259.4 | 1983-04-07 | 1359 | 0 | X-SEC. LOC., HORIZ (% FROM R BANK LOOK UPSTR.) | 25 | 3
476172 | NORMANDY RESERVOIR - ANTHONY BRIDGE | DUCK RIVER 259.4 | 1983-04-07 | 1359 | 0 | TEMPERATURE, WATER (DEGREES CENTIGRADE) | 12.2 | 3
476172 | NORMANDY RESERVOIR - ANTHONY BRIDGE | DUCK RIVER 259.4 | 1983-04-07 | 1359 | 0 | SPECIFIC CONDUCTANCE,FIELD (UMHOS/CM @ 25C) | 47 | 3
476172 | NORMANDY RESERVOIR - ANTHONY BRIDGE | DUCK RIVER 259.4 | 1983-04-07 | 1359 | 0 | SAMPLING STATION LOCATION VERTICAL (METERS) | 1 | 3
476172 | NORMANDY RESERVOIR - ANTHONY BRIDGE | DUCK RIVER 259.4 | 1983-04-07 | 1359 | 0 | OXYGEN, DISSOLVED MG/L | 9.3 | 3
476172 | NORMANDY RESERVOIR - ANTHONY BRIDGE | DUCK RIVER 259.4 | 1983-04-07 | 1359 | 0 | OXYGEN, DISSOLVED, PERCENT OF SATURATION % | 86.1111 | 3
476172 | NORMANDY RESERVOIR - ANTHONY BRIDGE | DUCK RIVER 259.4 | 1983-04-07 | 1359 | 0 | PH (STANDARD UNITS) | 6.5 | 3
476172 | NORMANDY RESERVOIR - ANTHONY BRIDGE | DUCK RIVER 259.4 | 1983-04-07 | 1400 | 0 | X-SEC. LOC., HORIZ (% FROM R BANK LOOK UPSTR.) | 25 | 7
476172 | NORMANDY RESERVOIR - ANTHONY BRIDGE | DUCK RIVER 259.4 | 1983-04-07 | 1400 | 0 | TEMPERATURE, WATER (DEGREES CENTIGRADE) | 12 | 7
476172 | NORMANDY RESERVOIR - ANTHONY BRIDGE | DUCK RIVER 259.4 | 1983-04-07 | 1400 | 0 | SPECIFIC CONDUCTANCE,FIELD (UMHOS/CM @ 25C) | 46 | 7
476172 | NORMANDY RESERVOIR - ANTHONY BRIDGE | DUCK RIVER 259.4 | 1983-04-07 | 1400 | 0 | SAMPLING STATION LOCATION VERTICAL (METERS) | 2 | 7
476172 | NORMANDY RESERVOIR - ANTHONY BRIDGE | DUCK RIVER 259.4 | 1983-04-07 | 1400 | 0 | OXYGEN, DISSOLVED MG/L | 9.1 | 7
476172 | NORMANDY RESERVOIR - ANTHONY BRIDGE | DUCK RIVER 259.4 | 1983-04-07 | 1400 | 0 | OXYGEN, DISSOLVED, PERCENT OF SATURATION % | 84.2592 | 7
476172 | NORMANDY RESERVOIR - ANTHONY BRIDGE | DUCK RIVER 259.4 | 1983-04-07 | 1400 | 0 | PH (STANDARD UNITS) | 6.5 | 7
476172 | NORMANDY RESERVOIR - ANTHONY BRIDGE | DUCK RIVER 259.4 | 1983-04-07 | 1402 | 0 | X-SEC. LOC., HORIZ (% FROM R BANK LOOK UPSTR.) | 25 | 10
476172 | NORMANDY RESERVOIR - ANTHONY BRIDGE | DUCK RIVER 259.4 | 1983-04-07 | 1402 | 0 | TEMPERATURE, WATER (DEGREES CENTIGRADE) | 11.5 | 10
476172 | NORMANDY RESERVOIR - ANTHONY BRIDGE | DUCK RIVER 259.4 | 1983-04-07 | 1402 | 0 | SPECIFIC CONDUCTANCE,FIELD (UMHOS/CM @ 25C) | 45 | 10
476172 | NORMANDY RESERVOIR - ANTHONY BRIDGE | DUCK RIVER 259.4 | 1983-04-07 | 1402 | 0 | SAMPLING STATION LOCATION VERTICAL (METERS) | 3 | 10
476172 | NORMANDY RESERVOIR - ANTHONY BRIDGE | DUCK RIVER 259.4 | 1983-04-07 | 1402 | 0 | OXYGEN, DISSOLVED MG/L | 9.2 | 10
476172 | NORMANDY RESERVOIR - ANTHONY BRIDGE | DUCK RIVER 259.4 | 1983-04-07 | 1402 | 0 | OXYGEN, DISSOLVED, PERCENT OF SATURATION % | 82.8829 | 10
476172 | NORMANDY RESERVOIR - ANTHONY BRIDGE | DUCK RIVER 259.4 | 1983-04-07 | 1402 | 0 | PH (STANDARD UNITS) | 6.5 | 10
476172 | NORMANDY RESERVOIR - ANTHONY BRIDGE | DUCK RIVER 259.4 | 1983-04-07 | 1404 | 0 | X-SEC. LOC., HORIZ (% FROM R BANK LOOK UPSTR.) | 25 | 13
476172 | NORMANDY RESERVOIR - ANTHONY BRIDGE | DUCK RIVER 259.4 | 1983-04-07 | 1404 | 0 | TEMPERATURE, WATER (DEGREES CENTIGRADE) | 11.5 | 13
476172 | NORMANDY RESERVOIR - ANTHONY BRIDGE | DUCK RIVER 259.4 | 1983-04-07 | 1404 | 0 | SPECIFIC CONDUCTANCE,FIELD (UMHOS/CM @ 25C) | 45 | 13
476172 | NORMANDY RESERVOIR - ANTHONY BRIDGE | DUCK RIVER 259.4 | 1983-04-07 | 1404 | 0 | SAMPLING STATION LOCATION VERTICAL (METERS) | 4 | 13
476172 | NORMANDY RESERVOIR - ANTHONY BRIDGE | DUCK RIVER 259.4 | 1983-04-07 | 1404 | 0 | OXYGEN, DISSOLVED MG/L | 9.1 | 13
476172 | NORMANDY RESERVOIR - ANTHONY BRIDGE | DUCK RIVER 259.4 | 1983-04-07 | 1404 | 0 | OXYGEN, DISSOLVED, PERCENT OF SATURATION % | 81.982 | 13
476172 | NORMANDY RESERVOIR - ANTHONY BRIDGE | DUCK RIVER 259.4 | 1983-04-07 | 1404 | 0 | PH (STANDARD UNITS) | 6.5 | 13
476172 | NORMANDY RESERVOIR - ANTHONY BRIDGE | DUCK RIVER 259.4 | 1983-04-07 | 1406 | 0 | X-SEC. LOC., HORIZ (% FROM R BANK LOOK UPSTR.) | 25 | 16
476172 | NORMANDY RESERVOIR - ANTHONY BRIDGE | DUCK RIVER 259.4 | 1983-04-07 | 1406 | 0 | TEMPERATURE, WATER (DEGREES CENTIGRADE) | 11.5 | 16
476172 | NORMANDY RESERVOIR - ANTHONY BRIDGE | DUCK RIVER 259.4 | 1983-04-07 | 1406 | 0 | TURBIDITY,HACH TURBIDIMETER (FORMAZIN TURB UNIT) | 90 | 16
476172 | NORMANDY RESERVOIR - ANTHONY BRIDGE | DUCK RIVER 259.4 | 1983-04-07 | 1406 | 0 | SPECIFIC CONDUCTANCE,FIELD (UMHOS/CM @ 25C) | 45 | 16
476172 | NORMANDY RESERVOIR - ANTHONY BRIDGE | DUCK RIVER 259.4 | 1983-04-07 | 1406 | 0 | SAMPLING STATION LOCATION VERTICAL (METERS) | 5 | 16
476172 | NORMANDY RESERVOIR - ANTHONY BRIDGE | DUCK RIVER 259.4 | 1983-04-07 | 1406 | 0 | OXYGEN, DISSOLVED MG/L | 9.2 | 16
476172 | NORMANDY RESERVOIR - ANTHONY BRIDGE | DUCK RIVER 259.4 | 1983-04-07 | 1406 | 0 | OXYGEN, DISSOLVED, PERCENT OF SATURATION % | 82.8829 | 16
476172 | NORMANDY RESERVOIR - ANTHONY BRIDGE | DUCK RIVER 259.4 | 1983-04-07 | 1406 | 0 | PH (STANDARD UNITS) | 6.5 | 16
476172 | NORMANDY RESERVOIR - ANTHONY BRIDGE | DUCK RIVER 259.4 | 1983-04-07 | 1406 | 0 | ALKALINITY, PHENOLPHTHALEIN (MG/L) | 0 | 16
476172 | NORMANDY RESERVOIR - ANTHONY BRIDGE | DUCK RIVER 259.4 | 1983-04-07 | 1406 | 0 | ALKALINITY TOATL FIELD, (MG/L AS CACO3) | 12 | 16
476172 | NORMANDY RESERVOIR - ANTHONY BRIDGE | DUCK RIVER 259.4 | 1983-04-07 | 1406 | 0 | RESIDUE, TOTAL NONFILTRABLE (MG/L) | 37 | 16
476172 | NORMANDY RESERVOIR - ANTHONY BRIDGE | DUCK RIVER 259.4 | 1983-04-07 | 1406 | 0 | RESIDUE, VOLATILE NONFILTRABLE (MG/L) | 6 | 16
476172 | NORMANDY RESERVOIR - ANTHONY BRIDGE | DUCK RIVER 259.4 | 1983-04-07 | 1406 | 0 | NITROGEN, ORGANIC, TOTAL (MG/L AS N) | 0.96 | 16
476172 | NORMANDY RESERVOIR - ANTHONY BRIDGE | DUCK RIVER 259.4 | 1983-04-07 | 1406 | 0 | NITROGEN, AMMONIA, TOTAL (MG/L AS N) | 0.04 | 16
476172 | NORMANDY RESERVOIR - ANTHONY BRIDGE | DUCK RIVER 259.4 | 1983-04-07 | 1406 | 0 | AMMONIA, UNIONZED (MG/L AS N) | 2.6398e-05 | 16
476172 | NORMANDY RESERVOIR - ANTHONY BRIDGE | DUCK RIVER 259.4 | 1983-04-07 | 1406 | 0 | AMMONIA, UNIONIZED (CALC FR TEMP-PH-NH4) (MG/L) | 3.2097e-05 | 16
476172 | NORMANDY RESERVOIR - ANTHONY BRIDGE | DUCK RIVER 259.4 | 1983-04-07 | 1406 | 0 | NITRITE PLUS NITRATE, TOTAL 1 DET. (MG/L AS N) | 0.29 | 16
476172 | NORMANDY RESERVOIR - ANTHONY BRIDGE | DUCK RIVER 259.4 | 1983-04-07 | 1406 | 0 | PHOSPHORUS, TOTAL (MG/L AS P) | 0.13 | 16
476172 | NORMANDY RESERVOIR - ANTHONY BRIDGE | DUCK RIVER 259.4 | 1983-04-07 | 1406 | 0 | PHOSPHORUS, DISSOLVED (MG/L AS P) | 0.07 | 16
476172 | NORMANDY RESERVOIR - ANTHONY BRIDGE | DUCK RIVER 259.4 | 1983-04-07 | 1406 | 0 | CARBON, TOTAL ORGANIC (MG/L AS C) | 6.1 | 16
476172 | NORMANDY RESERVOIR - ANTHONY BRIDGE | DUCK RIVER 259.4 | 1983-04-07 | 1406 | 0 | CARBON, DISSOLVED ORGANIC (MG/L AS C) | 5.9 | 16
476172 | NORMANDY RESERVOIR - ANTHONY BRIDGE | DUCK RIVER 259.4 | 1983-04-07 | 1406 | 0 | CHLOROPHYLL-A UG/L SPECTROPHOTOMETRIC ACID. METH. | 2.67 | 16
476172 | NORMANDY RESERVOIR - ANTHONY BRIDGE | DUCK RIVER 259.4 | 1983-04-07 | 1406 | 0 | CHLOROPHYLL-B UG/L TRICHROMATIC UNCORRECTED | 0.46 | 16
476172 | NORMANDY RESERVOIR - ANTHONY BRIDGE | DUCK RIVER 259.4 | 1983-04-07 | 1406 | 0 | CHLOROPHYLL-C UG/L TRICHROMATIC UNCORRECTED | 0.7 | 16
476172 | NORMANDY RESERVOIR - ANTHONY BRIDGE | DUCK RIVER 259.4 | 1983-04-07 | 1406 | 0 | PHEOPHYTIN-A UG/L SPECTROPHOTOMETRIC ACID. METH. | 0.05 | 16
476172 | NORMANDY RESERVOIR - ANTHONY BRIDGE | DUCK RIVER 259.4 | 1983-04-07 | 1406 | 0 | RESIDUE,TOTAL FILTRABLE (DRIED AT 180C),MG/L | 50 | 16
476172 | NORMANDY RESERVOIR - ANTHONY BRIDGE | DUCK RIVER 259.4 | 1983-04-07 | 1408 | 0 | X-SEC. LOC., HORIZ (% FROM R BANK LOOK UPSTR.) | 25 | 20
476172 | NORMANDY RESERVOIR - ANTHONY BRIDGE | DUCK RIVER 259.4 | 1983-04-07 | 1408 | 0 | TEMPERATURE, WATER (DEGREES CENTIGRADE) | 11.5 | 20
476172 | NORMANDY RESERVOIR - ANTHONY BRIDGE | DUCK RIVER 259.4 | 1983-04-07 | 1408 | 0 | SPECIFIC CONDUCTANCE,FIELD (UMHOS/CM @ 25C) | 45 | 20
476172 | NORMANDY RESERVOIR - ANTHONY BRIDGE | DUCK RIVER 259.4 | 1983-04-07 | 1408 | 0 | SAMPLING STATION LOCATION VERTICAL (METERS) | 6 | 20
476172 | NORMANDY RESERVOIR - ANTHONY BRIDGE | DUCK RIVER 259.4 | 1983-04-07 | 1408 | 0 | OXYGEN, DISSOLVED MG/L | 9.2 | 20
476172 | NORMANDY RESERVOIR - ANTHONY BRIDGE | DUCK RIVER 259.4 | 1983-04-07 | 1408 | 0 | OXYGEN, DISSOLVED, PERCENT OF SATURATION % | 82.8829 | 20
476172 | NORMANDY RESERVOIR - ANTHONY BRIDGE | DUCK RIVER 259.4 | 1983-04-07 | 1408 | 0 | PH (STANDARD UNITS) | 6.5 | 20
476172 | NORMANDY RESERVOIR - ANTHONY BRIDGE | DUCK RIVER 259.4 | 1983-04-07 | 1410 | 0 | X-SEC. LOC., HORIZ (% FROM R BANK LOOK UPSTR.) | 25 | 23
476172 | NORMANDY RESERVOIR - ANTHONY BRIDGE | DUCK RIVER 259.4 | 1983-04-07 | 1410 | 0 | TEMPERATURE, WATER (DEGREES CENTIGRADE) | 11.5 | 23
476172 | NORMANDY RESERVOIR - ANTHONY BRIDGE | DUCK RIVER 259.4 | 1983-04-07 | 1410 | 0 | SPECIFIC CONDUCTANCE,FIELD (UMHOS/CM @ 25C) | 45 | 23
476172 | NORMANDY RESERVOIR - ANTHONY BRIDGE | DUCK RIVER 259.4 | 1983-04-07 | 1410 | 0 | SAMPLING STATION LOCATION VERTICAL (METERS) | 7 | 23
476172 | NORMANDY RESERVOIR - ANTHONY BRIDGE | DUCK RIVER 259.4 | 1983-04-07 | 1410 | 0 | OXYGEN, DISSOLVED MG/L | 9.3 | 23
476172 | NORMANDY RESERVOIR - ANTHONY BRIDGE | DUCK RIVER 259.4 | 1983-04-07 | 1410 | 0 | OXYGEN, DISSOLVED, PERCENT OF SATURATION % | 83.7838 | 23
476172 | NORMANDY RESERVOIR - ANTHONY BRIDGE | DUCK RIVER 259.4 | 1983-04-07 | 1410 | 0 | PH (STANDARD UNITS) | 6.5 | 23
476172 | NORMANDY RESERVOIR - ANTHONY BRIDGE | DUCK RIVER 259.4 | 1983-04-07 | 1412 | 0 | X-SEC. LOC., HORIZ (% FROM R BANK LOOK UPSTR.) | 25 | 26
476172 | NORMANDY RESERVOIR - ANTHONY BRIDGE | DUCK RIVER 259.4 | 1983-04-07 | 1412 | 0 | TEMPERATURE, WATER (DEGREES CENTIGRADE) | 11.5 | 26
476172 | NORMANDY RESERVOIR - ANTHONY BRIDGE | DUCK RIVER 259.4 | 1983-04-07 | 1412 | 0 | SPECIFIC CONDUCTANCE,FIELD (UMHOS/CM @ 25C) | 46 | 26
476172 | NORMANDY RESERVOIR - ANTHONY BRIDGE | DUCK RIVER 259.4 | 1983-04-07 | 1412 | 0 | SAMPLING STATION LOCATION VERTICAL (METERS) | 8 | 26
476172 | NORMANDY RESERVOIR - ANTHONY BRIDGE | DUCK RIVER 259.4 | 1983-04-07 | 1412 | 0 | OXYGEN, DISSOLVED MG/L | 9.2 | 26
476172 | NORMANDY RESERVOIR - ANTHONY BRIDGE | DUCK RIVER 259.4 | 1983-04-07 | 1412 | 0 | OXYGEN, DISSOLVED, PERCENT OF SATURATION % | 82.8829 | 26
476172 | NORMANDY RESERVOIR - ANTHONY BRIDGE | DUCK RIVER 259.4 | 1983-04-07 | 1412 | 0 | PH (STANDARD UNITS) | 6.5 | 26
476172 | NORMANDY RESERVOIR - ANTHONY BRIDGE | DUCK RIVER 259.4 | 1983-04-07 | 1414 | 0 | X-SEC. LOC., HORIZ (% FROM R BANK LOOK UPSTR.) | 25 | 30
476172 | NORMANDY RESERVOIR - ANTHONY BRIDGE | DUCK RIVER 259.4 | 1983-04-07 | 1414 | 0 | TEMPERATURE, WATER (DEGREES CENTIGRADE) | 11.4 | 30
476172 | NORMANDY RESERVOIR - ANTHONY BRIDGE | DUCK RIVER 259.4 | 1983-04-07 | 1414 | 0 | SPECIFIC CONDUCTANCE,FIELD (UMHOS/CM @ 25C) | 45 | 30
476172 | NORMANDY RESERVOIR - ANTHONY BRIDGE | DUCK RIVER 259.4 | 1983-04-07 | 1414 | 0 | SAMPLING STATION LOCATION VERTICAL (METERS) | 9 | 30
476172 | NORMANDY RESERVOIR - ANTHONY BRIDGE | DUCK RIVER 259.4 | 1983-04-07 | 1414 | 0 | OXYGEN, DISSOLVED MG/L | 9.2 | 30
476172 | NORMANDY RESERVOIR - ANTHONY BRIDGE | DUCK RIVER 259.4 | 1983-04-07 | 1414 | 0 | OXYGEN, DISSOLVED, PERCENT OF SATURATION % | 82.8829 | 30
476172 | NORMANDY RESERVOIR - ANTHONY BRIDGE | DUCK RIVER 259.4 | 1983-04-07 | 1414 | 0 | PH (STANDARD UNITS) | 6.5 | 30
476172 | NORMANDY RESERVOIR - ANTHONY BRIDGE | DUCK RIVER 259.4 | 1983-04-07 | 1416 | 0 | X-SEC. LOC., HORIZ (% FROM R BANK LOOK UPSTR.) | 25 | 33
476172 | NORMANDY RESERVOIR - ANTHONY BRIDGE | DUCK RIVER 259.4 | 1983-04-07 | 1416 | 0 | TEMPERATURE, WATER (DEGREES CENTIGRADE) | 11.4 | 33
476172 | NORMANDY RESERVOIR - ANTHONY BRIDGE | DUCK RIVER 259.4 | 1983-04-07 | 1416 | 0 | TURBIDITY,HACH TURBIDIMETER (FORMAZIN TURB UNIT) | 100 | 33
476172 | NORMANDY RESERVOIR - ANTHONY BRIDGE | DUCK RIVER 259.4 | 1983-04-07 | 1416 | 0 | SPECIFIC CONDUCTANCE,FIELD (UMHOS/CM @ 25C) | 45 | 33
476172 | NORMANDY RESERVOIR - ANTHONY BRIDGE | DUCK RIVER 259.4 | 1983-04-07 | 1416 | 0 | SAMPLING STATION LOCATION VERTICAL (METERS) | 10 | 33
476172 | NORMANDY RESERVOIR - ANTHONY BRIDGE | DUCK RIVER 259.4 | 1983-04-07 | 1416 | 0 | OXYGEN, DISSOLVED MG/L | 9.1 | 33
476172 | NORMANDY RESERVOIR - ANTHONY BRIDGE | DUCK RIVER 259.4 | 1983-04-07 | 1416 | 0 | OXYGEN, DISSOLVED, PERCENT OF SATURATION % | 81.982 | 33
476172 | NORMANDY RESERVOIR - ANTHONY BRIDGE | DUCK RIVER 259.4 | 1983-04-07 | 1416 | 0 | PH (STANDARD UNITS) | 6.5 | 33
476172 | NORMANDY RESERVOIR - ANTHONY BRIDGE | DUCK RIVER 259.4 | 1983-04-07 | 1416 | 0 | ALKALINITY, PHENOLPHTHALEIN (MG/L) | 0 | 33
476172 | NORMANDY RESERVOIR - ANTHONY BRIDGE | DUCK RIVER 259.4 | 1983-04-07 | 1416 | 0 | ALKALINITY TOATL FIELD, (MG/L AS CACO3) | 11 | 33
476172 | NORMANDY RESERVOIR - ANTHONY BRIDGE | DUCK RIVER 259.4 | 1983-04-07 | 1416 | 0 | RESIDUE, TOTAL NONFILTRABLE (MG/L) | 48 | 33
476172 | NORMANDY RESERVOIR - ANTHONY BRIDGE | DUCK RIVER 259.4 | 1983-04-07 | 1416 | 0 | RESIDUE, VOLATILE NONFILTRABLE (MG/L) | 7 | 33
476172 | NORMANDY RESERVOIR - ANTHONY BRIDGE | DUCK RIVER 259.4 | 1983-04-07 | 1416 | 0 | NITROGEN, ORGANIC, TOTAL (MG/L AS N) | 0.71 | 33
476172 | NORMANDY RESERVOIR - ANTHONY BRIDGE | DUCK RIVER 259.4 | 1983-04-07 | 1416 | 0 | NITROGEN, AMMONIA, TOTAL (MG/L AS N) | 0.03 | 33
476172 | NORMANDY RESERVOIR - ANTHONY BRIDGE | DUCK RIVER 259.4 | 1983-04-07 | 1416 | 0 | AMMONIA, UNIONZED (MG/L AS N) | 1.9646e-05 | 33
476172 | NORMANDY RESERVOIR - ANTHONY BRIDGE | DUCK RIVER 259.4 | 1983-04-07 | 1416 | 0 | AMMONIA, UNIONIZED (CALC FR TEMP-PH-NH4) (MG/L) | 2.3887e-05 | 33
476172 | NORMANDY RESERVOIR - ANTHONY BRIDGE | DUCK RIVER 259.4 | 1983-04-07 | 1416 | 0 | NITRITE PLUS NITRATE, TOTAL 1 DET. (MG/L AS N) | 0.26 | 33
476172 | NORMANDY RESERVOIR - ANTHONY BRIDGE | DUCK RIVER 259.4 | 1983-04-07 | 1416 | 0 | PHOSPHORUS, TOTAL (MG/L AS P) | 0.14 | 33
476172 | NORMANDY RESERVOIR - ANTHONY BRIDGE | DUCK RIVER 259.4 | 1983-04-07 | 1416 | 0 | PHOSPHORUS, DISSOLVED (MG/L AS P) | 0.05 | 33
476172 | NORMANDY RESERVOIR - ANTHONY BRIDGE | DUCK RIVER 259.4 | 1983-04-07 | 1416 | 0 | CARBON, TOTAL ORGANIC (MG/L AS C) | 6.2 | 33
476172 | NORMANDY RESERVOIR - ANTHONY BRIDGE | DUCK RIVER 259.4 | 1983-04-07 | 1416 | 0 | CARBON, DISSOLVED ORGANIC (MG/L AS C) | 5.7 | 33
476172 | NORMANDY RESERVOIR - ANTHONY BRIDGE | DUCK RIVER 259.4 | 1983-04-07 | 1416 | 0 | CHLOROPHYLL-A UG/L SPECTROPHOTOMETRIC ACID. METH. | 2.14 | 33
476172 | NORMANDY RESERVOIR - ANTHONY BRIDGE | DUCK RIVER 259.4 | 1983-04-07 | 1416 | 0 | CHLOROPHYLL-B UG/L TRICHROMATIC UNCORRECTED | 1.04 | 33
476172 | NORMANDY RESERVOIR - ANTHONY BRIDGE | DUCK RIVER 259.4 | 1983-04-07 | 1416 | 0 | CHLOROPHYLL-C UG/L TRICHROMATIC UNCORRECTED | 0.6 | 33
476172 | NORMANDY RESERVOIR - ANTHONY BRIDGE | DUCK RIVER 259.4 | 1983-04-07 | 1416 | 0 | PHEOPHYTIN-A UG/L SPECTROPHOTOMETRIC ACID. METH. | 3.47 | 33
476172 | NORMANDY RESERVOIR - ANTHONY BRIDGE | DUCK RIVER 259.4 | 1983-04-07 | 1416 | 0 | RESIDUE,TOTAL FILTRABLE (DRIED AT 180C),MG/L | 50 | 33
476172 | NORMANDY RESERVOIR - ANTHONY BRIDGE | DUCK RIVER 259.4 | 1983-04-07 | 1418 | 0 | X-SEC. LOC., HORIZ (% FROM R BANK LOOK UPSTR.) | 25 | 34
476172 | NORMANDY RESERVOIR - ANTHONY BRIDGE | DUCK RIVER 259.4 | 1983-04-07 | 1418 | 0 | TEMPERATURE, WATER (DEGREES CENTIGRADE) | 11.2 | 34
476172 | NORMANDY RESERVOIR - ANTHONY BRIDGE | DUCK RIVER 259.4 | 1983-04-07 | 1418 | 0 | SPECIFIC CONDUCTANCE,FIELD (UMHOS/CM @ 25C) | 46 | 34
476172 | NORMANDY RESERVOIR - ANTHONY BRIDGE | DUCK RIVER 259.4 | 1983-04-07 | 1418 | 0 | SAMPLING STATION LOCATION VERTICAL (METERS) | 10.5 | 34
476172 | NORMANDY RESERVOIR - ANTHONY BRIDGE | DUCK RIVER 259.4 | 1983-04-07 | 1418 | 0 | OXYGEN, DISSOLVED MG/L | 8.9 | 34
476172 | NORMANDY RESERVOIR - ANTHONY BRIDGE | DUCK RIVER 259.4 | 1983-04-07 | 1418 | 0 | OXYGEN, DISSOLVED, PERCENT OF SATURATION % | 80.1802 | 34
476172 | NORMANDY RESERVOIR - ANTHONY BRIDGE | DUCK RIVER 259.4 | 1983-04-07 | 1418 | 0 | PH (STANDARD UNITS) | 6.5 | 34
476172 | NORMANDY RESERVOIR - ANTHONY BRIDGE | DUCK RIVER 259.4 | 1983-04-08 | 1120 | 0 | X-SEC. LOC., HORIZ (% FROM R BANK LOOK UPSTR.) | 25 | 1
476172 | NORMANDY RESERVOIR - ANTHONY BRIDGE | DUCK RIVER 259.4 | 1983-04-08 | 1120 | 0 | TEMPERATURE, WATER (DEGREES CENTIGRADE) | 13.6 | 1
476172 | NORMANDY RESERVOIR - ANTHONY BRIDGE | DUCK RIVER 259.4 | 1983-04-08 | 1120 | 0 | LIGHT,INCIDENT, PERCENT REMAING AT CERTAIN DEPTH | 41 | 1
476172 | NORMANDY RESERVOIR - ANTHONY BRIDGE | DUCK RIVER 259.4 | 1983-04-08 | 1120 | 0 | TURBIDITY,HACH TURBIDIMETER (FORMAZIN TURB UNIT) | 39 | 1
476172 | NORMANDY RESERVOIR - ANTHONY BRIDGE | DUCK RIVER 259.4 | 1983-04-08 | 1120 | 0 | TRANSPARENCY, SECCHI DISC (METERS) | 0.25 | 1
476172 | NORMANDY RESERVOIR - ANTHONY BRIDGE | DUCK RIVER 259.4 | 1983-04-08 | 1120 | 0 | SPECIFIC CONDUCTANCE,FIELD (UMHOS/CM @ 25C) | 55 | 1
476172 | NORMANDY RESERVOIR - ANTHONY BRIDGE | DUCK RIVER 259.4 | 1983-04-08 | 1120 | 0 | SAMPLING STATION LOCATION VERTICAL (METERS) | 0.3 | 1
476172 | NORMANDY RESERVOIR - ANTHONY BRIDGE | DUCK RIVER 259.4 | 1983-04-08 | 1120 | 0 | OXYGEN, DISSOLVED MG/L | 9 | 1
476172 | NORMANDY RESERVOIR - ANTHONY BRIDGE | DUCK RIVER 259.4 | 1983-04-08 | 1120 | 0 | OXYGEN, DISSOLVED, PERCENT OF SATURATION % | 86.5385 | 1
476172 | NORMANDY RESERVOIR - ANTHONY BRIDGE | DUCK RIVER 259.4 | 1983-04-08 | 1120 | 0 | PH (STANDARD UNITS) | 6.6 | 1
476172 | NORMANDY RESERVOIR - ANTHONY BRIDGE | DUCK RIVER 259.4 | 1983-04-08 | 1120 | 0 | ALKALINITY, PHENOLPHTHALEIN (MG/L) | 0 | 1
476172 | NORMANDY RESERVOIR - ANTHONY BRIDGE | DUCK RIVER 259.4 | 1983-04-08 | 1120 | 0 | ALKALINITY TOATL FIELD, (MG/L AS CACO3) | 13 | 1
476172 | NORMANDY RESERVOIR - ANTHONY BRIDGE | DUCK RIVER 259.4 | 1983-04-08 | 1120 | 0 | RESIDUE, TOTAL NONFILTRABLE (MG/L) | 14 | 1
476172 | NORMANDY RESERVOIR - ANTHONY BRIDGE | DUCK RIVER 259.4 | 1983-04-08 | 1120 | 0 | RESIDUE, VOLATILE NONFILTRABLE (MG/L) | 3 | 1
476172 | NORMANDY RESERVOIR - ANTHONY BRIDGE | DUCK RIVER 259.4 | 1983-04-08 | 1120 | 0 | NITROGEN, ORGANIC, TOTAL (MG/L AS N) | 0.41 | 1
476172 | NORMANDY RESERVOIR - ANTHONY BRIDGE | DUCK RIVER 259.4 | 1983-04-08 | 1120 | 0 | NITROGEN, AMMONIA, TOTAL (MG/L AS N) | 0.04 | 1
476172 | NORMANDY RESERVOIR - ANTHONY BRIDGE | DUCK RIVER 259.4 | 1983-04-08 | 1120 | 0 | AMMONIA, UNIONZED (MG/L AS N) | 3.9054e-05 | 1
476172 | NORMANDY RESERVOIR - ANTHONY BRIDGE | DUCK RIVER 259.4 | 1983-04-08 | 1120 | 0 | AMMONIA, UNIONIZED (CALC FR TEMP-PH-NH4) (MG/L) | 4.7485e-05 | 1
476172 | NORMANDY RESERVOIR - ANTHONY BRIDGE | DUCK RIVER 259.4 | 1983-04-08 | 1120 | 0 | NITRITE PLUS NITRATE, TOTAL 1 DET. (MG/L AS N) | 0.39 | 1
476172 | NORMANDY RESERVOIR - ANTHONY BRIDGE | DUCK RIVER 259.4 | 1983-04-08 | 1120 | 0 | PHOSPHORUS, TOTAL (MG/L AS P) | 0.1 | 1
476172 | NORMANDY RESERVOIR - ANTHONY BRIDGE | DUCK RIVER 259.4 | 1983-04-08 | 1120 | 0 | PHOSPHORUS, DISSOLVED (MG/L AS P) | 0.05 | 1
476172 | NORMANDY RESERVOIR - ANTHONY BRIDGE | DUCK RIVER 259.4 | 1983-04-08 | 1120 | 0 | CARBON, TOTAL ORGANIC (MG/L AS C) | 5.5 | 1
476172 | NORMANDY RESERVOIR - ANTHONY BRIDGE | DUCK RIVER 259.4 | 1983-04-08 | 1120 | 0 | CARBON, DISSOLVED ORGANIC (MG/L AS C) | 5.1 | 1
476172 | NORMANDY RESERVOIR - ANTHONY BRIDGE | DUCK RIVER 259.4 | 1983-04-08 | 1120 | 0 | CHLOROPHYLL-A UG/L SPECTROPHOTOMETRIC ACID. METH. | 1.6 | 1
476172 | NORMANDY RESERVOIR - ANTHONY BRIDGE | DUCK RIVER 259.4 | 1983-04-08 | 1120 | 0 | CHLOROPHYLL-B UG/L TRICHROMATIC UNCORRECTED | 0.67 | 1
476172 | NORMANDY RESERVOIR - ANTHONY BRIDGE | DUCK RIVER 259.4 | 1983-04-08 | 1120 | 0 | CHLOROPHYLL-C UG/L TRICHROMATIC UNCORRECTED | 1.08 | 1
476172 | NORMANDY RESERVOIR - ANTHONY BRIDGE | DUCK RIVER 259.4 | 1983-04-08 | 1120 | 0 | PHEOPHYTIN-A UG/L SPECTROPHOTOMETRIC ACID. METH. | 1.39 | 1
476172 | NORMANDY RESERVOIR - ANTHONY BRIDGE | DUCK RIVER 259.4 | 1983-04-08 | 1120 | 0 | RESIDUE,TOTAL FILTRABLE (DRIED AT 180C),MG/L | 50 | 1
476172 | NORMANDY RESERVOIR - ANTHONY BRIDGE | DUCK RIVER 259.4 | 1983-04-08 | 1120 | 0 | TURBIDITY,FIELD NEPHELOMETRIC TURBIDITY UNITS,NTU | 25 | 1
476172 | NORMANDY RESERVOIR - ANTHONY BRIDGE | DUCK RIVER 259.4 | 1983-04-08 | 1122 | 0 | X-SEC. LOC., HORIZ (% FROM R BANK LOOK UPSTR.) | 25 | 3
476172 | NORMANDY RESERVOIR - ANTHONY BRIDGE | DUCK RIVER 259.4 | 1983-04-08 | 1122 | 0 | TEMPERATURE, WATER (DEGREES CENTIGRADE) | 13.2 | 3
476172 | NORMANDY RESERVOIR - ANTHONY BRIDGE | DUCK RIVER 259.4 | 1983-04-08 | 1122 | 0 | LIGHT,INCIDENT, PERCENT REMAING AT CERTAIN DEPTH | 0.82 | 3
476172 | NORMANDY RESERVOIR - ANTHONY BRIDGE | DUCK RIVER 259.4 | 1983-04-08 | 1122 | 0 | SPECIFIC CONDUCTANCE,FIELD (UMHOS/CM @ 25C) | 55 | 3
476172 | NORMANDY RESERVOIR - ANTHONY BRIDGE | DUCK RIVER 259.4 | 1983-04-08 | 1122 | 0 | SAMPLING STATION LOCATION VERTICAL (METERS) | 1 | 3
476172 | NORMANDY RESERVOIR - ANTHONY BRIDGE | DUCK RIVER 259.4 | 1983-04-08 | 1122 | 0 | OXYGEN, DISSOLVED MG/L | 8.9 | 3
476172 | NORMANDY RESERVOIR - ANTHONY BRIDGE | DUCK RIVER 259.4 | 1983-04-08 | 1122 | 0 | OXYGEN, DISSOLVED, PERCENT OF SATURATION % | 83.9622 | 3
476172 | NORMANDY RESERVOIR - ANTHONY BRIDGE | DUCK RIVER 259.4 | 1983-04-08 | 1122 | 0 | PH (STANDARD UNITS) | 6.6 | 3
476172 | NORMANDY RESERVOIR - ANTHONY BRIDGE | DUCK RIVER 259.4 | 1983-04-08 | 1124 | 0 | X-SEC. LOC., HORIZ (% FROM R BANK LOOK UPSTR.) | 25 | 7
476172 | NORMANDY RESERVOIR - ANTHONY BRIDGE | DUCK RIVER 259.4 | 1983-04-08 | 1124 | 0 | TEMPERATURE, WATER (DEGREES CENTIGRADE) | 12.9 | 7
476172 | NORMANDY RESERVOIR - ANTHONY BRIDGE | DUCK RIVER 259.4 | 1983-04-08 | 1124 | 0 | LIGHT,INCIDENT, PERCENT REMAING AT CERTAIN DEPTH | 0.01 | 7
476172 | NORMANDY RESERVOIR - ANTHONY BRIDGE | DUCK RIVER 259.4 | 1983-04-08 | 1124 | 0 | SPECIFIC CONDUCTANCE,FIELD (UMHOS/CM @ 25C) | 55 | 7
476172 | NORMANDY RESERVOIR - ANTHONY BRIDGE | DUCK RIVER 259.4 | 1983-04-08 | 1124 | 0 | SAMPLING STATION LOCATION VERTICAL (METERS) | 2 | 7
476172 | NORMANDY RESERVOIR - ANTHONY BRIDGE | DUCK RIVER 259.4 | 1983-04-08 | 1124 | 0 | OXYGEN, DISSOLVED MG/L | 8.8 | 7
476172 | NORMANDY RESERVOIR - ANTHONY BRIDGE | DUCK RIVER 259.4 | 1983-04-08 | 1124 | 0 | OXYGEN, DISSOLVED, PERCENT OF SATURATION % | 83.0188 | 7
476172 | NORMANDY RESERVOIR - ANTHONY BRIDGE | DUCK RIVER 259.4 | 1983-04-08 | 1124 | 0 | PH (STANDARD UNITS) | 6.7 | 7
476172 | NORMANDY RESERVOIR - ANTHONY BRIDGE | DUCK RIVER 259.4 | 1983-04-08 | 1126 | 0 | X-SEC. LOC., HORIZ (% FROM R BANK LOOK UPSTR.) | 25 | 10
476172 | NORMANDY RESERVOIR - ANTHONY BRIDGE | DUCK RIVER 259.4 | 1983-04-08 | 1126 | 0 | TEMPERATURE, WATER (DEGREES CENTIGRADE) | 12.1 | 10
476172 | NORMANDY RESERVOIR - ANTHONY BRIDGE | DUCK RIVER 259.4 | 1983-04-08 | 1126 | 0 | SPECIFIC CONDUCTANCE,FIELD (UMHOS/CM @ 25C) | 55 | 10
476172 | NORMANDY RESERVOIR - ANTHONY BRIDGE | DUCK RIVER 259.4 | 1983-04-08 | 1126 | 0 | SAMPLING STATION LOCATION VERTICAL (METERS) | 3 | 10
476172 | NORMANDY RESERVOIR - ANTHONY BRIDGE | DUCK RIVER 259.4 | 1983-04-08 | 1126 | 0 | OXYGEN, DISSOLVED MG/L | 8.7 | 10
476172 | NORMANDY RESERVOIR - ANTHONY BRIDGE | DUCK RIVER 259.4 | 1983-04-08 | 1126 | 0 | OXYGEN, DISSOLVED, PERCENT OF SATURATION % | 80.5555 | 10
476172 | NORMANDY RESERVOIR - ANTHONY BRIDGE | DUCK RIVER 259.4 | 1983-04-08 | 1126 | 0 | PH (STANDARD UNITS) | 6.7 | 10
476172 | NORMANDY RESERVOIR - ANTHONY BRIDGE | DUCK RIVER 259.4 | 1983-04-08 | 1128 | 0 | X-SEC. LOC., HORIZ (% FROM R BANK LOOK UPSTR.) | 25 | 13
476172 | NORMANDY RESERVOIR - ANTHONY BRIDGE | DUCK RIVER 259.4 | 1983-04-08 | 1128 | 0 | TEMPERATURE, WATER (DEGREES CENTIGRADE) | 12.1 | 13
476172 | NORMANDY RESERVOIR - ANTHONY BRIDGE | DUCK RIVER 259.4 | 1983-04-08 | 1128 | 0 | SPECIFIC CONDUCTANCE,FIELD (UMHOS/CM @ 25C) | 55 | 13
476172 | NORMANDY RESERVOIR - ANTHONY BRIDGE | DUCK RIVER 259.4 | 1983-04-08 | 1128 | 0 | SAMPLING STATION LOCATION VERTICAL (METERS) | 4 | 13
476172 | NORMANDY RESERVOIR - ANTHONY BRIDGE | DUCK RIVER 259.4 | 1983-04-08 | 1128 | 0 | OXYGEN, DISSOLVED MG/L | 8.6 | 13
476172 | NORMANDY RESERVOIR - ANTHONY BRIDGE | DUCK RIVER 259.4 | 1983-04-08 | 1128 | 0 | OXYGEN, DISSOLVED, PERCENT OF SATURATION % | 79.6296 | 13
476172 | NORMANDY RESERVOIR - ANTHONY BRIDGE | DUCK RIVER 259.4 | 1983-04-08 | 1128 | 0 | PH (STANDARD UNITS) | 6.7 | 13
476172 | NORMANDY RESERVOIR - ANTHONY BRIDGE | DUCK RIVER 259.4 | 1983-04-08 | 1130 | 0 | X-SEC. LOC., HORIZ (% FROM R BANK LOOK UPSTR.) | 25 | 16
476172 | NORMANDY RESERVOIR - ANTHONY BRIDGE | DUCK RIVER 259.4 | 1983-04-08 | 1130 | 0 | TEMPERATURE, WATER (DEGREES CENTIGRADE) | 12.1 | 16
476172 | NORMANDY RESERVOIR - ANTHONY BRIDGE | DUCK RIVER 259.4 | 1983-04-08 | 1130 | 0 | TURBIDITY,HACH TURBIDIMETER (FORMAZIN TURB UNIT) | 50 | 16
476172 | NORMANDY RESERVOIR - ANTHONY BRIDGE | DUCK RIVER 259.4 | 1983-04-08 | 1130 | 0 | SPECIFIC CONDUCTANCE,FIELD (UMHOS/CM @ 25C) | 54 | 16
476172 | NORMANDY RESERVOIR - ANTHONY BRIDGE | DUCK RIVER 259.4 | 1983-04-08 | 1130 | 0 | SAMPLING STATION LOCATION VERTICAL (METERS) | 5 | 16
476172 | NORMANDY RESERVOIR - ANTHONY BRIDGE | DUCK RIVER 259.4 | 1983-04-08 | 1130 | 0 | OXYGEN, DISSOLVED MG/L | 8.5 | 16
476172 | NORMANDY RESERVOIR - ANTHONY BRIDGE | DUCK RIVER 259.4 | 1983-04-08 | 1130 | 0 | OXYGEN, DISSOLVED, PERCENT OF SATURATION % | 78.7037 | 16
476172 | NORMANDY RESERVOIR - ANTHONY BRIDGE | DUCK RIVER 259.4 | 1983-04-08 | 1130 | 0 | PH (STANDARD UNITS) | 6.7 | 16
476172 | NORMANDY RESERVOIR - ANTHONY BRIDGE | DUCK RIVER 259.4 | 1983-04-08 | 1130 | 0 | ALKALINITY, PHENOLPHTHALEIN (MG/L) | 0 | 16
476172 | NORMANDY RESERVOIR - ANTHONY BRIDGE | DUCK RIVER 259.4 | 1983-04-08 | 1130 | 0 | ALKALINITY TOATL FIELD, (MG/L AS CACO3) | 12 | 16
476172 | NORMANDY RESERVOIR - ANTHONY BRIDGE | DUCK RIVER 259.4 | 1983-04-08 | 1130 | 0 | RESIDUE, TOTAL NONFILTRABLE (MG/L) | 19 | 16
476172 | NORMANDY RESERVOIR - ANTHONY BRIDGE | DUCK RIVER 259.4 | 1983-04-08 | 1130 | 0 | RESIDUE, VOLATILE NONFILTRABLE (MG/L) | 4 | 16
476172 | NORMANDY RESERVOIR - ANTHONY BRIDGE | DUCK RIVER 259.4 | 1983-04-08 | 1130 | 0 | NITROGEN, ORGANIC, TOTAL (MG/L AS N) | 0.54 | 16
476172 | NORMANDY RESERVOIR - ANTHONY BRIDGE | DUCK RIVER 259.4 | 1983-04-08 | 1130 | 0 | NITROGEN, AMMONIA, TOTAL (MG/L AS N) | 0.04 | 16
476172 | NORMANDY RESERVOIR - ANTHONY BRIDGE | DUCK RIVER 259.4 | 1983-04-08 | 1130 | 0 | AMMONIA, UNIONZED (MG/L AS N) | 4.3808e-05 | 16
476172 | NORMANDY RESERVOIR - ANTHONY BRIDGE | DUCK RIVER 259.4 | 1983-04-08 | 1130 | 0 | AMMONIA, UNIONIZED (CALC FR TEMP-PH-NH4) (MG/L) | 5.3266e-05 | 16
476172 | NORMANDY RESERVOIR - ANTHONY BRIDGE | DUCK RIVER 259.4 | 1983-04-08 | 1130 | 0 | NITRITE PLUS NITRATE, TOTAL 1 DET. (MG/L AS N) | 0.36 | 16
476172 | NORMANDY RESERVOIR - ANTHONY BRIDGE | DUCK RIVER 259.4 | 1983-04-08 | 1130 | 0 | PHOSPHORUS, TOTAL (MG/L AS P) | 0.11 | 16
476172 | NORMANDY RESERVOIR - ANTHONY BRIDGE | DUCK RIVER 259.4 | 1983-04-08 | 1130 | 0 | PHOSPHORUS, DISSOLVED (MG/L AS P) | 0.05 | 16
476172 | NORMANDY RESERVOIR - ANTHONY BRIDGE | DUCK RIVER 259.4 | 1983-04-08 | 1130 | 0 | CARBON, TOTAL ORGANIC (MG/L AS C) | 6.2 | 16
476172 | NORMANDY RESERVOIR - ANTHONY BRIDGE | DUCK RIVER 259.4 | 1983-04-08 | 1130 | 0 | CARBON, DISSOLVED ORGANIC (MG/L AS C) | 4 | 16
476172 | NORMANDY RESERVOIR - ANTHONY BRIDGE | DUCK RIVER 259.4 | 1983-04-08 | 1130 | 0 | CHLOROPHYLL-A UG/L SPECTROPHOTOMETRIC ACID. METH. | 0.53 | 16
476172 | NORMANDY RESERVOIR - ANTHONY BRIDGE | DUCK RIVER 259.4 | 1983-04-08 | 1130 | 0 | CHLOROPHYLL-B UG/L TRICHROMATIC UNCORRECTED | 0.59 | 16
476172 | NORMANDY RESERVOIR - ANTHONY BRIDGE | DUCK RIVER 259.4 | 1983-04-08 | 1130 | 0 | CHLOROPHYLL-C UG/L TRICHROMATIC UNCORRECTED | 0.8 | 16
476172 | NORMANDY RESERVOIR - ANTHONY BRIDGE | DUCK RIVER 259.4 | 1983-04-08 | 1130 | 0 | PHEOPHYTIN-A UG/L SPECTROPHOTOMETRIC ACID. METH. | 3.58 | 16
476172 | NORMANDY RESERVOIR - ANTHONY BRIDGE | DUCK RIVER 259.4 | 1983-04-08 | 1130 | 0 | RESIDUE,TOTAL FILTRABLE (DRIED AT 180C),MG/L | 50 | 16
476172 | NORMANDY RESERVOIR - ANTHONY BRIDGE | DUCK RIVER 259.4 | 1983-04-08 | 1130 | 0 | TURBIDITY,FIELD NEPHELOMETRIC TURBIDITY UNITS,NTU | 31 | 16
476172 | NORMANDY RESERVOIR - ANTHONY BRIDGE | DUCK RIVER 259.4 | 1983-04-08 | 1132 | 0 | X-SEC. LOC., HORIZ (% FROM R BANK LOOK UPSTR.) | 25 | 20
476172 | NORMANDY RESERVOIR - ANTHONY BRIDGE | DUCK RIVER 259.4 | 1983-04-08 | 1132 | 0 | TEMPERATURE, WATER (DEGREES CENTIGRADE) | 12 | 20
476172 | NORMANDY RESERVOIR - ANTHONY BRIDGE | DUCK RIVER 259.4 | 1983-04-08 | 1132 | 0 | SPECIFIC CONDUCTANCE,FIELD (UMHOS/CM @ 25C) | 53 | 20
476172 | NORMANDY RESERVOIR - ANTHONY BRIDGE | DUCK RIVER 259.4 | 1983-04-08 | 1132 | 0 | SAMPLING STATION LOCATION VERTICAL (METERS) | 6 | 20
476172 | NORMANDY RESERVOIR - ANTHONY BRIDGE | DUCK RIVER 259.4 | 1983-04-08 | 1132 | 0 | OXYGEN, DISSOLVED MG/L | 8.4 | 20
476172 | NORMANDY RESERVOIR - ANTHONY BRIDGE | DUCK RIVER 259.4 | 1983-04-08 | 1132 | 0 | OXYGEN, DISSOLVED, PERCENT OF SATURATION % | 77.7778 | 20
476172 | NORMANDY RESERVOIR - ANTHONY BRIDGE | DUCK RIVER 259.4 | 1983-04-08 | 1132 | 0 | PH (STANDARD UNITS) | 6.6 | 20
476172 | NORMANDY RESERVOIR - ANTHONY BRIDGE | DUCK RIVER 259.4 | 1983-04-08 | 1134 | 0 | X-SEC. LOC., HORIZ (% FROM R BANK LOOK UPSTR.) | 25 | 23
476172 | NORMANDY RESERVOIR - ANTHONY BRIDGE | DUCK RIVER 259.4 | 1983-04-08 | 1134 | 0 | TEMPERATURE, WATER (DEGREES CENTIGRADE) | 11.9 | 23
476172 | NORMANDY RESERVOIR - ANTHONY BRIDGE | DUCK RIVER 259.4 | 1983-04-08 | 1134 | 0 | SPECIFIC CONDUCTANCE,FIELD (UMHOS/CM @ 25C) | 51 | 23
476172 | NORMANDY RESERVOIR - ANTHONY BRIDGE | DUCK RIVER 259.4 | 1983-04-08 | 1134 | 0 | SAMPLING STATION LOCATION VERTICAL (METERS) | 7 | 23
476172 | NORMANDY RESERVOIR - ANTHONY BRIDGE | DUCK RIVER 259.4 | 1983-04-08 | 1134 | 0 | OXYGEN, DISSOLVED MG/L | 8.4 | 23
476172 | NORMANDY RESERVOIR - ANTHONY BRIDGE | DUCK RIVER 259.4 | 1983-04-08 | 1134 | 0 | OXYGEN, DISSOLVED, PERCENT OF SATURATION % | 77.7778 | 23
476172 | NORMANDY RESERVOIR - ANTHONY BRIDGE | DUCK RIVER 259.4 | 1983-04-08 | 1134 | 0 | PH (STANDARD UNITS) | 6.6 | 23
476172 | NORMANDY RESERVOIR - ANTHONY BRIDGE | DUCK RIVER 259.4 | 1983-04-08 | 1136 | 0 | X-SEC. LOC., HORIZ (% FROM R BANK LOOK UPSTR.) | 25 | 26
476172 | NORMANDY RESERVOIR - ANTHONY BRIDGE | DUCK RIVER 259.4 | 1983-04-08 | 1136 | 0 | TEMPERATURE, WATER (DEGREES CENTIGRADE) | 11.6 | 26
476172 | NORMANDY RESERVOIR - ANTHONY BRIDGE | DUCK RIVER 259.4 | 1983-04-08 | 1136 | 0 | SPECIFIC CONDUCTANCE,FIELD (UMHOS/CM @ 25C) | 47 | 26
476172 | NORMANDY RESERVOIR - ANTHONY BRIDGE | DUCK RIVER 259.4 | 1983-04-08 | 1136 | 0 | SAMPLING STATION LOCATION VERTICAL (METERS) | 8 | 26
476172 | NORMANDY RESERVOIR - ANTHONY BRIDGE | DUCK RIVER 259.4 | 1983-04-08 | 1136 | 0 | OXYGEN, DISSOLVED MG/L | 8.5 | 26
476172 | NORMANDY RESERVOIR - ANTHONY BRIDGE | DUCK RIVER 259.4 | 1983-04-08 | 1136 | 0 | OXYGEN, DISSOLVED, PERCENT OF SATURATION % | 78.7037 | 26
476172 | NORMANDY RESERVOIR - ANTHONY BRIDGE | DUCK RIVER 259.4 | 1983-04-08 | 1136 | 0 | PH (STANDARD UNITS) | 6.6 | 26
476172 | NORMANDY RESERVOIR - ANTHONY BRIDGE | DUCK RIVER 259.4 | 1983-04-08 | 1138 | 0 | X-SEC. LOC., HORIZ (% FROM R BANK LOOK UPSTR.) | 25 | 30
476172 | NORMANDY RESERVOIR - ANTHONY BRIDGE | DUCK RIVER 259.4 | 1983-04-08 | 1138 | 0 | TEMPERATURE, WATER (DEGREES CENTIGRADE) | 11.4 | 30
476172 | NORMANDY RESERVOIR - ANTHONY BRIDGE | DUCK RIVER 259.4 | 1983-04-08 | 1138 | 0 | SPECIFIC CONDUCTANCE,FIELD (UMHOS/CM @ 25C) | 47 | 30
476172 | NORMANDY RESERVOIR - ANTHONY BRIDGE | DUCK RIVER 259.4 | 1983-04-08 | 1138 | 0 | SAMPLING STATION LOCATION VERTICAL (METERS) | 9 | 30
476172 | NORMANDY RESERVOIR - ANTHONY BRIDGE | DUCK RIVER 259.4 | 1983-04-08 | 1138 | 0 | OXYGEN, DISSOLVED MG/L | 8.6 | 30
476172 | NORMANDY RESERVOIR - ANTHONY BRIDGE | DUCK RIVER 259.4 | 1983-04-08 | 1138 | 0 | OXYGEN, DISSOLVED, PERCENT OF SATURATION % | 77.4774 | 30
476172 | NORMANDY RESERVOIR - ANTHONY BRIDGE | DUCK RIVER 259.4 | 1983-04-08 | 1138 | 0 | PH (STANDARD UNITS) | 6.6 | 30
476172 | NORMANDY RESERVOIR - ANTHONY BRIDGE | DUCK RIVER 259.4 | 1983-04-08 | 1140 | 0 | X-SEC. LOC., HORIZ (% FROM R BANK LOOK UPSTR.) | 25 | 33
476172 | NORMANDY RESERVOIR - ANTHONY BRIDGE | DUCK RIVER 259.4 | 1983-04-08 | 1140 | 0 | TEMPERATURE, WATER (DEGREES CENTIGRADE) | 11.3 | 33
476172 | NORMANDY RESERVOIR - ANTHONY BRIDGE | DUCK RIVER 259.4 | 1983-04-08 | 1140 | 0 | TURBIDITY,HACH TURBIDIMETER (FORMAZIN TURB UNIT) | 100 | 33
476172 | NORMANDY RESERVOIR - ANTHONY BRIDGE | DUCK RIVER 259.4 | 1983-04-08 | 1140 | 0 | SPECIFIC CONDUCTANCE,FIELD (UMHOS/CM @ 25C) | 48 | 33
476172 | NORMANDY RESERVOIR - ANTHONY BRIDGE | DUCK RIVER 259.4 | 1983-04-08 | 1140 | 0 | SAMPLING STATION LOCATION VERTICAL (METERS) | 10 | 33
476172 | NORMANDY RESERVOIR - ANTHONY BRIDGE | DUCK RIVER 259.4 | 1983-04-08 | 1140 | 0 | OXYGEN, DISSOLVED MG/L | 8 | 33
476172 | NORMANDY RESERVOIR - ANTHONY BRIDGE | DUCK RIVER 259.4 | 1983-04-08 | 1140 | 0 | OXYGEN, DISSOLVED, PERCENT OF SATURATION % | 72.0721 | 33
476172 | NORMANDY RESERVOIR - ANTHONY BRIDGE | DUCK RIVER 259.4 | 1983-04-08 | 1140 | 0 | PH (STANDARD UNITS) | 6.5 | 33
476172 | NORMANDY RESERVOIR - ANTHONY BRIDGE | DUCK RIVER 259.4 | 1983-04-08 | 1140 | 0 | ALKALINITY, PHENOLPHTHALEIN (MG/L) | 0 | 33
476172 | NORMANDY RESERVOIR - ANTHONY BRIDGE | DUCK RIVER 259.4 | 1983-04-08 | 1140 | 0 | ALKALINITY TOATL FIELD, (MG/L AS CACO3) | 14 | 33
476172 | NORMANDY RESERVOIR - ANTHONY BRIDGE | DUCK RIVER 259.4 | 1983-04-08 | 1140 | 0 | RESIDUE, TOTAL NONFILTRABLE (MG/L) | 64 | 33
476172 | NORMANDY RESERVOIR - ANTHONY BRIDGE | DUCK RIVER 259.4 | 1983-04-08 | 1140 | 0 | RESIDUE, VOLATILE NONFILTRABLE (MG/L) | 9 | 33
476172 | NORMANDY RESERVOIR - ANTHONY BRIDGE | DUCK RIVER 259.4 | 1983-04-08 | 1140 | 0 | NITROGEN, ORGANIC, TOTAL (MG/L AS N) | 0.75 | 33
476172 | NORMANDY RESERVOIR - ANTHONY BRIDGE | DUCK RIVER 259.4 | 1983-04-08 | 1140 | 0 | NITROGEN, AMMONIA, TOTAL (MG/L AS N) | 0.08 | 33
476172 | NORMANDY RESERVOIR - ANTHONY BRIDGE | DUCK RIVER 259.4 | 1983-04-08 | 1140 | 0 | AMMONIA, UNIONZED (MG/L AS N) | 5.1984e-05 | 33
476172 | NORMANDY RESERVOIR - ANTHONY BRIDGE | DUCK RIVER 259.4 | 1983-04-08 | 1140 | 0 | AMMONIA, UNIONIZED (CALC FR TEMP-PH-NH4) (MG/L) | 6.3207e-05 | 33
476172 | NORMANDY RESERVOIR - ANTHONY BRIDGE | DUCK RIVER 259.4 | 1983-04-08 | 1140 | 0 | NITRITE PLUS NITRATE, TOTAL 1 DET. (MG/L AS N) | 0.24 | 33
476172 | NORMANDY RESERVOIR - ANTHONY BRIDGE | DUCK RIVER 259.4 | 1983-04-08 | 1140 | 0 | PHOSPHORUS, TOTAL (MG/L AS P) | 0.17 | 33
476172 | NORMANDY RESERVOIR - ANTHONY BRIDGE | DUCK RIVER 259.4 | 1983-04-08 | 1140 | 0 | PHOSPHORUS, DISSOLVED (MG/L AS P) | 0.07 | 33
476172 | NORMANDY RESERVOIR - ANTHONY BRIDGE | DUCK RIVER 259.4 | 1983-04-08 | 1140 | 0 | CARBON, TOTAL ORGANIC (MG/L AS C) | 5.4 | 33
476172 | NORMANDY RESERVOIR - ANTHONY BRIDGE | DUCK RIVER 259.4 | 1983-04-08 | 1140 | 0 | CARBON, DISSOLVED ORGANIC (MG/L AS C) | 4.9 | 33
476172 | NORMANDY RESERVOIR - ANTHONY BRIDGE | DUCK RIVER 259.4 | 1983-04-08 | 1140 | 0 | CHLOROPHYLL-A UG/L SPECTROPHOTOMETRIC ACID. METH. | 2.14 | 33
476172 | NORMANDY RESERVOIR - ANTHONY BRIDGE | DUCK RIVER 259.4 | 1983-04-08 | 1140 | 0 | CHLOROPHYLL-B UG/L TRICHROMATIC UNCORRECTED | 0.46 | 33
476172 | NORMANDY RESERVOIR - ANTHONY BRIDGE | DUCK RIVER 259.4 | 1983-04-08 | 1140 | 0 | CHLOROPHYLL-C UG/L TRICHROMATIC UNCORRECTED | 0.48 | 33
476172 | NORMANDY RESERVOIR - ANTHONY BRIDGE | DUCK RIVER 259.4 | 1983-04-08 | 1140 | 0 | PHEOPHYTIN-A UG/L SPECTROPHOTOMETRIC ACID. METH. | 2.72 | 33
476172 | NORMANDY RESERVOIR - ANTHONY BRIDGE | DUCK RIVER 259.4 | 1983-04-08 | 1140 | 0 | RESIDUE,TOTAL FILTRABLE (DRIED AT 180C),MG/L | 60 | 33
476172 | NORMANDY RESERVOIR - ANTHONY BRIDGE | DUCK RIVER 259.4 | 1983-04-08 | 1140 | 0 | TURBIDITY,FIELD NEPHELOMETRIC TURBIDITY UNITS,NTU | 57 | 33
476172 | NORMANDY RESERVOIR - ANTHONY BRIDGE | DUCK RIVER 259.4 | 1983-04-12 | 1555 | 0 | X-SEC. LOC., HORIZ (% FROM R BANK LOOK UPSTR.) | 25 | 1
476172 | NORMANDY RESERVOIR - ANTHONY BRIDGE | DUCK RIVER 259.4 | 1983-04-12 | 1555 | 0 | TEMPERATURE, WATER (DEGREES CENTIGRADE) | 15.7 | 1
476172 | NORMANDY RESERVOIR - ANTHONY BRIDGE | DUCK RIVER 259.4 | 1983-04-12 | 1555 | 0 | TURBIDITY,HACH TURBIDIMETER (FORMAZIN TURB UNIT) | 26 | 1
476172 | NORMANDY RESERVOIR - ANTHONY BRIDGE | DUCK RIVER 259.4 | 1983-04-12 | 1555 | 0 | TRANSPARENCY, SECCHI DISC (METERS) | 0.25 | 1
476172 | NORMANDY RESERVOIR - ANTHONY BRIDGE | DUCK RIVER 259.4 | 1983-04-12 | 1555 | 0 | SPECIFIC CONDUCTANCE,FIELD (UMHOS/CM @ 25C) | 74 | 1
476172 | NORMANDY RESERVOIR - ANTHONY BRIDGE | DUCK RIVER 259.4 | 1983-04-12 | 1555 | 0 | SAMPLING STATION LOCATION VERTICAL (METERS) | 0.3 | 1
476172 | NORMANDY RESERVOIR - ANTHONY BRIDGE | DUCK RIVER 259.4 | 1983-04-12 | 1555 | 0 | OXYGEN, DISSOLVED MG/L | 7.2 | 1
476172 | NORMANDY RESERVOIR - ANTHONY BRIDGE | DUCK RIVER 259.4 | 1983-04-12 | 1555 | 0 | OXYGEN, DISSOLVED, PERCENT OF SATURATION % | 72 | 1
476172 | NORMANDY RESERVOIR - ANTHONY BRIDGE | DUCK RIVER 259.4 | 1983-04-12 | 1555 | 0 | PH (STANDARD UNITS) | 6.8 | 1
476172 | NORMANDY RESERVOIR - ANTHONY BRIDGE | DUCK RIVER 259.4 | 1983-04-12 | 1555 | 0 | ALKALINITY, PHENOLPHTHALEIN (MG/L) | 0 | 1
476172 | NORMANDY RESERVOIR - ANTHONY BRIDGE | DUCK RIVER 259.4 | 1983-04-12 | 1555 | 0 | ALKALINITY TOATL FIELD, (MG/L AS CACO3) | 21 | 1
476172 | NORMANDY RESERVOIR - ANTHONY BRIDGE | DUCK RIVER 259.4 | 1983-04-12 | 1555 | 0 | RESIDUE, TOTAL NONFILTRABLE (MG/L) | 11 | 1
476172 | NORMANDY RESERVOIR - ANTHONY BRIDGE | DUCK RIVER 259.4 | 1983-04-12 | 1555 | 0 | RESIDUE, VOLATILE NONFILTRABLE (MG/L) | 3 | 1
476172 | NORMANDY RESERVOIR - ANTHONY BRIDGE | DUCK RIVER 259.4 | 1983-04-12 | 1555 | 0 | NITROGEN, ORGANIC, TOTAL (MG/L AS N) | 0.6 | 1
476172 | NORMANDY RESERVOIR - ANTHONY BRIDGE | DUCK RIVER 259.4 | 1983-04-12 | 1555 | 0 | NITROGEN, AMMONIA, TOTAL (MG/L AS N) | 0.06 | 1
476172 | NORMANDY RESERVOIR - ANTHONY BRIDGE | DUCK RIVER 259.4 | 1983-04-12 | 1555 | 0 | AMMONIA, UNIONZED (MG/L AS N) | 0.00010879 | 1
476172 | NORMANDY RESERVOIR - ANTHONY BRIDGE | DUCK RIVER 259.4 | 1983-04-12 | 1555 | 0 | AMMONIA, UNIONIZED (CALC FR TEMP-PH-NH4) (MG/L) | 0.00013228 | 1
476172 | NORMANDY RESERVOIR - ANTHONY BRIDGE | DUCK RIVER 259.4 | 1983-04-12 | 1555 | 0 | NITRITE PLUS NITRATE, TOTAL 1 DET. (MG/L AS N) | 0.5 | 1
476172 | NORMANDY RESERVOIR - ANTHONY BRIDGE | DUCK RIVER 259.4 | 1983-04-12 | 1555 | 0 | PHOSPHORUS, TOTAL (MG/L AS P) | 0.08 | 1
476172 | NORMANDY RESERVOIR - ANTHONY BRIDGE | DUCK RIVER 259.4 | 1983-04-12 | 1555 | 0 | PHOSPHORUS, DISSOLVED (MG/L AS P) | 0.05 | 1
476172 | NORMANDY RESERVOIR - ANTHONY BRIDGE | DUCK RIVER 259.4 | 1983-04-12 | 1555 | 0 | CARBON, TOTAL ORGANIC (MG/L AS C) | 6.5 | 1
476172 | NORMANDY RESERVOIR - ANTHONY BRIDGE | DUCK RIVER 259.4 | 1983-04-12 | 1555 | 0 | CARBON, DISSOLVED ORGANIC (MG/L AS C) | 5.8 | 1
476172 | NORMANDY RESERVOIR - ANTHONY BRIDGE | DUCK RIVER 259.4 | 1983-04-12 | 1555 | 0 | CHLOROPHYLL-A UG/L SPECTROPHOTOMETRIC ACID. METH. | 1.86 | 1
476172 | NORMANDY RESERVOIR - ANTHONY BRIDGE | DUCK RIVER 259.4 | 1983-04-12 | 1555 | 0 | CHLOROPHYLL-B UG/L TRICHROMATIC UNCORRECTED | 0.66 | 1
476172 | NORMANDY RESERVOIR - ANTHONY BRIDGE | DUCK RIVER 259.4 | 1983-04-12 | 1555 | 0 | CHLOROPHYLL-C UG/L TRICHROMATIC UNCORRECTED | 0.94 | 1
476172 | NORMANDY RESERVOIR - ANTHONY BRIDGE | DUCK RIVER 259.4 | 1983-04-12 | 1555 | 0 | PHEOPHYTIN-A UG/L SPECTROPHOTOMETRIC ACID. METH. | 1.68 | 1
476172 | NORMANDY RESERVOIR - ANTHONY BRIDGE | DUCK RIVER 259.4 | 1983-04-12 | 1555 | 0 | RESIDUE,TOTAL FILTRABLE (DRIED AT 180C),MG/L | 60 | 1
476172 | NORMANDY RESERVOIR - ANTHONY BRIDGE | DUCK RIVER 259.4 | 1983-04-12 | 1557 | 0 | X-SEC. LOC., HORIZ (% FROM R BANK LOOK UPSTR.) | 25 | 3
476172 | NORMANDY RESERVOIR - ANTHONY BRIDGE | DUCK RIVER 259.4 | 1983-04-12 | 1557 | 0 | TEMPERATURE, WATER (DEGREES CENTIGRADE) | 14.2 | 3
476172 | NORMANDY RESERVOIR - ANTHONY BRIDGE | DUCK RIVER 259.4 | 1983-04-12 | 1557 | 0 | SPECIFIC CONDUCTANCE,FIELD (UMHOS/CM @ 25C) | 75 | 3
476172 | NORMANDY RESERVOIR - ANTHONY BRIDGE | DUCK RIVER 259.4 | 1983-04-12 | 1557 | 0 | SAMPLING STATION LOCATION VERTICAL (METERS) | 1 | 3
476172 | NORMANDY RESERVOIR - ANTHONY BRIDGE | DUCK RIVER 259.4 | 1983-04-12 | 1557 | 0 | OXYGEN, DISSOLVED MG/L | 6.6 | 3
476172 | NORMANDY RESERVOIR - ANTHONY BRIDGE | DUCK RIVER 259.4 | 1983-04-12 | 1557 | 0 | OXYGEN, DISSOLVED, PERCENT OF SATURATION % | 63.4615 | 3
476172 | NORMANDY RESERVOIR - ANTHONY BRIDGE | DUCK RIVER 259.4 | 1983-04-12 | 1557 | 0 | PH (STANDARD UNITS) | 6.8 | 3
476172 | NORMANDY RESERVOIR - ANTHONY BRIDGE | DUCK RIVER 259.4 | 1983-04-12 | 1559 | 0 | X-SEC. LOC., HORIZ (% FROM R BANK LOOK UPSTR.) | 25 | 7
476172 | NORMANDY RESERVOIR - ANTHONY BRIDGE | DUCK RIVER 259.4 | 1983-04-12 | 1559 | 0 | TEMPERATURE, WATER (DEGREES CENTIGRADE) | 13.7 | 7
476172 | NORMANDY RESERVOIR - ANTHONY BRIDGE | DUCK RIVER 259.4 | 1983-04-12 | 1559 | 0 | SPECIFIC CONDUCTANCE,FIELD (UMHOS/CM @ 25C) | 76 | 7
476172 | NORMANDY RESERVOIR - ANTHONY BRIDGE | DUCK RIVER 259.4 | 1983-04-12 | 1559 | 0 | SAMPLING STATION LOCATION VERTICAL (METERS) | 2 | 7
476172 | NORMANDY RESERVOIR - ANTHONY BRIDGE | DUCK RIVER 259.4 | 1983-04-12 | 1559 | 0 | OXYGEN, DISSOLVED MG/L | 6.6 | 7
476172 | NORMANDY RESERVOIR - ANTHONY BRIDGE | DUCK RIVER 259.4 | 1983-04-12 | 1559 | 0 | OXYGEN, DISSOLVED, PERCENT OF SATURATION % | 63.4615 | 7
476172 | NORMANDY RESERVOIR - ANTHONY BRIDGE | DUCK RIVER 259.4 | 1983-04-12 | 1559 | 0 | PH (STANDARD UNITS) | 6.8 | 7
476172 | NORMANDY RESERVOIR - ANTHONY BRIDGE | DUCK RIVER 259.4 | 1983-04-12 | 1601 | 0 | X-SEC. LOC., HORIZ (% FROM R BANK LOOK UPSTR.) | 25 | 8
476172 | NORMANDY RESERVOIR - ANTHONY BRIDGE | DUCK RIVER 259.4 | 1983-04-12 | 1601 | 0 | TEMPERATURE, WATER (DEGREES CENTIGRADE) | 13.5 | 8
476172 | NORMANDY RESERVOIR - ANTHONY BRIDGE | DUCK RIVER 259.4 | 1983-04-12 | 1601 | 0 | TURBIDITY,HACH TURBIDIMETER (FORMAZIN TURB UNIT) | 28 | 8
476172 | NORMANDY RESERVOIR - ANTHONY BRIDGE | DUCK RIVER 259.4 | 1983-04-12 | 1601 | 0 | SPECIFIC CONDUCTANCE,FIELD (UMHOS/CM @ 25C) | 76 | 8
476172 | NORMANDY RESERVOIR - ANTHONY BRIDGE | DUCK RIVER 259.4 | 1983-04-12 | 1601 | 0 | SAMPLING STATION LOCATION VERTICAL (METERS) | 2.5 | 8
476172 | NORMANDY RESERVOIR - ANTHONY BRIDGE | DUCK RIVER 259.4 | 1983-04-12 | 1601 | 0 | OXYGEN, DISSOLVED MG/L | 6.6 | 8
476172 | NORMANDY RESERVOIR - ANTHONY BRIDGE | DUCK RIVER 259.4 | 1983-04-12 | 1601 | 0 | OXYGEN, DISSOLVED, PERCENT OF SATURATION % | 62.2641 | 8
476172 | NORMANDY RESERVOIR - ANTHONY BRIDGE | DUCK RIVER 259.4 | 1983-04-12 | 1601 | 0 | PH (STANDARD UNITS) | 6.8 | 8
476172 | NORMANDY RESERVOIR - ANTHONY BRIDGE | DUCK RIVER 259.4 | 1983-04-12 | 1601 | 0 | ALKALINITY, PHENOLPHTHALEIN (MG/L) | 0 | 8
476172 | NORMANDY RESERVOIR - ANTHONY BRIDGE | DUCK RIVER 259.4 | 1983-04-12 | 1601 | 0 | ALKALINITY TOATL FIELD, (MG/L AS CACO3) | 21 | 8
476172 | NORMANDY RESERVOIR - ANTHONY BRIDGE | DUCK RIVER 259.4 | 1983-04-12 | 1601 | 0 | RESIDUE, TOTAL NONFILTRABLE (MG/L) | 10 | 8
476172 | NORMANDY RESERVOIR - ANTHONY BRIDGE | DUCK RIVER 259.4 | 1983-04-12 | 1601 | 0 | RESIDUE, VOLATILE NONFILTRABLE (MG/L) | 3 | 8
476172 | NORMANDY RESERVOIR - ANTHONY BRIDGE | DUCK RIVER 259.4 | 1983-04-12 | 1601 | 0 | NITROGEN, ORGANIC, TOTAL (MG/L AS N) | 0.78 | 8
476172 | NORMANDY RESERVOIR - ANTHONY BRIDGE | DUCK RIVER 259.4 | 1983-04-12 | 1601 | 0 | NITROGEN, AMMONIA, TOTAL (MG/L AS N) | 0.06 | 8
476172 | NORMANDY RESERVOIR - ANTHONY BRIDGE | DUCK RIVER 259.4 | 1983-04-12 | 1601 | 0 | AMMONIA, UNIONZED (MG/L AS N) | 9.2084e-05 | 8
476172 | NORMANDY RESERVOIR - ANTHONY BRIDGE | DUCK RIVER 259.4 | 1983-04-12 | 1601 | 0 | AMMONIA, UNIONIZED (CALC FR TEMP-PH-NH4) (MG/L) | 0.00011196 | 8
476172 | NORMANDY RESERVOIR - ANTHONY BRIDGE | DUCK RIVER 259.4 | 1983-04-12 | 1601 | 0 | NITRITE PLUS NITRATE, TOTAL 1 DET. (MG/L AS N) | 0.49 | 8
476172 | NORMANDY RESERVOIR - ANTHONY BRIDGE | DUCK RIVER 259.4 | 1983-04-12 | 1601 | 0 | PHOSPHORUS, TOTAL (MG/L AS P) | 0.12 | 8
476172 | NORMANDY RESERVOIR - ANTHONY BRIDGE | DUCK RIVER 259.4 | 1983-04-12 | 1601 | 0 | PHOSPHORUS, DISSOLVED (MG/L AS P) | 0.05 | 8
476172 | NORMANDY RESERVOIR - ANTHONY BRIDGE | DUCK RIVER 259.4 | 1983-04-12 | 1601 | 0 | CARBON, TOTAL ORGANIC (MG/L AS C) | 7.6 | 8
476172 | NORMANDY RESERVOIR - ANTHONY BRIDGE | DUCK RIVER 259.4 | 1983-04-12 | 1601 | 0 | CARBON, DISSOLVED ORGANIC (MG/L AS C) | 6.7 | 8
476172 | NORMANDY RESERVOIR - ANTHONY BRIDGE | DUCK RIVER 259.4 | 1983-04-12 | 1601 | 0 | RESIDUE,TOTAL FILTRABLE (DRIED AT 180C),MG/L | 60 | 8
476172 | NORMANDY RESERVOIR - ANTHONY BRIDGE | DUCK RIVER 259.4 | 1983-04-12 | 1603 | 0 | X-SEC. LOC., HORIZ (% FROM R BANK LOOK UPSTR.) | 25 | 10
476172 | NORMANDY RESERVOIR - ANTHONY BRIDGE | DUCK RIVER 259.4 | 1983-04-12 | 1603 | 0 | TEMPERATURE, WATER (DEGREES CENTIGRADE) | 13.5 | 10
476172 | NORMANDY RESERVOIR - ANTHONY BRIDGE | DUCK RIVER 259.4 | 1983-04-12 | 1603 | 0 | SPECIFIC CONDUCTANCE,FIELD (UMHOS/CM @ 25C) | 76 | 10
476172 | NORMANDY RESERVOIR - ANTHONY BRIDGE | DUCK RIVER 259.4 | 1983-04-12 | 1603 | 0 | SAMPLING STATION LOCATION VERTICAL (METERS) | 3 | 10
476172 | NORMANDY RESERVOIR - ANTHONY BRIDGE | DUCK RIVER 259.4 | 1983-04-12 | 1603 | 0 | OXYGEN, DISSOLVED MG/L | 6.7 | 10
476172 | NORMANDY RESERVOIR - ANTHONY BRIDGE | DUCK RIVER 259.4 | 1983-04-12 | 1603 | 0 | OXYGEN, DISSOLVED, PERCENT OF SATURATION % | 63.2075 | 10
476172 | NORMANDY RESERVOIR - ANTHONY BRIDGE | DUCK RIVER 259.4 | 1983-04-12 | 1603 | 0 | PH (STANDARD UNITS) | 6.8 | 10
476172 | NORMANDY RESERVOIR - ANTHONY BRIDGE | DUCK RIVER 259.4 | 1983-04-12 | 1605 | 0 | X-SEC. LOC., HORIZ (% FROM R BANK LOOK UPSTR.) | 25 | 13
476172 | NORMANDY RESERVOIR - ANTHONY BRIDGE | DUCK RIVER 259.4 | 1983-04-12 | 1605 | 0 | TEMPERATURE, WATER (DEGREES CENTIGRADE) | 13.3 | 13
476172 | NORMANDY RESERVOIR - ANTHONY BRIDGE | DUCK RIVER 259.4 | 1983-04-12 | 1605 | 0 | SPECIFIC CONDUCTANCE,FIELD (UMHOS/CM @ 25C) | 77 | 13
476172 | NORMANDY RESERVOIR - ANTHONY BRIDGE | DUCK RIVER 259.4 | 1983-04-12 | 1605 | 0 | SAMPLING STATION LOCATION VERTICAL (METERS) | 4 | 13
476172 | NORMANDY RESERVOIR - ANTHONY BRIDGE | DUCK RIVER 259.4 | 1983-04-12 | 1605 | 0 | OXYGEN, DISSOLVED MG/L | 6.6 | 13
476172 | NORMANDY RESERVOIR - ANTHONY BRIDGE | DUCK RIVER 259.4 | 1983-04-12 | 1605 | 0 | OXYGEN, DISSOLVED, PERCENT OF SATURATION % | 62.2641 | 13
476172 | NORMANDY RESERVOIR - ANTHONY BRIDGE | DUCK RIVER 259.4 | 1983-04-12 | 1605 | 0 | PH (STANDARD UNITS) | 6.8 | 13
476172 | NORMANDY RESERVOIR - ANTHONY BRIDGE | DUCK RIVER 259.4 | 1983-04-12 | 1607 | 0 | X-SEC. LOC., HORIZ (% FROM R BANK LOOK UPSTR.) | 25 | 16
476172 | NORMANDY RESERVOIR - ANTHONY BRIDGE | DUCK RIVER 259.4 | 1983-04-12 | 1607 | 0 | TEMPERATURE, WATER (DEGREES CENTIGRADE) | 13.1 | 16
476172 | NORMANDY RESERVOIR - ANTHONY BRIDGE | DUCK RIVER 259.4 | 1983-04-12 | 1607 | 0 | TURBIDITY,HACH TURBIDIMETER (FORMAZIN TURB UNIT) | 31 | 16
476172 | NORMANDY RESERVOIR - ANTHONY BRIDGE | DUCK RIVER 259.4 | 1983-04-12 | 1607 | 0 | SPECIFIC CONDUCTANCE,FIELD (UMHOS/CM @ 25C) | 74 | 16
476172 | NORMANDY RESERVOIR - ANTHONY BRIDGE | DUCK RIVER 259.4 | 1983-04-12 | 1607 | 0 | SAMPLING STATION LOCATION VERTICAL (METERS) | 5 | 16
476172 | NORMANDY RESERVOIR - ANTHONY BRIDGE | DUCK RIVER 259.4 | 1983-04-12 | 1607 | 0 | OXYGEN, DISSOLVED MG/L | 6.3 | 16
476172 | NORMANDY RESERVOIR - ANTHONY BRIDGE | DUCK RIVER 259.4 | 1983-04-12 | 1607 | 0 | OXYGEN, DISSOLVED, PERCENT OF SATURATION % | 59.4339 | 16
476172 | NORMANDY RESERVOIR - ANTHONY BRIDGE | DUCK RIVER 259.4 | 1983-04-12 | 1607 | 0 | PH (STANDARD UNITS) | 6.8 | 16
476172 | NORMANDY RESERVOIR - ANTHONY BRIDGE | DUCK RIVER 259.4 | 1983-04-12 | 1607 | 0 | ALKALINITY, PHENOLPHTHALEIN (MG/L) | 0 | 16
476172 | NORMANDY RESERVOIR - ANTHONY BRIDGE | DUCK RIVER 259.4 | 1983-04-12 | 1607 | 0 | ALKALINITY TOATL FIELD, (MG/L AS CACO3) | 20 | 16
476172 | NORMANDY RESERVOIR - ANTHONY BRIDGE | DUCK RIVER 259.4 | 1983-04-12 | 1607 | 0 | RESIDUE, TOTAL NONFILTRABLE (MG/L) | 12 | 16
476172 | NORMANDY RESERVOIR - ANTHONY BRIDGE | DUCK RIVER 259.4 | 1983-04-12 | 1607 | 0 | RESIDUE, VOLATILE NONFILTRABLE (MG/L) | 3 | 16
476172 | NORMANDY RESERVOIR - ANTHONY BRIDGE | DUCK RIVER 259.4 | 1983-04-12 | 1607 | 0 | NITROGEN, ORGANIC, TOTAL (MG/L AS N) | 0.54 | 16
476172 | NORMANDY RESERVOIR - ANTHONY BRIDGE | DUCK RIVER 259.4 | 1983-04-12 | 1607 | 0 | NITROGEN, AMMONIA, TOTAL (MG/L AS N) | 0.08 | 16
476172 | NORMANDY RESERVOIR - ANTHONY BRIDGE | DUCK RIVER 259.4 | 1983-04-12 | 1607 | 0 | AMMONIA, UNIONZED (MG/L AS N) | 0.00011908 | 16
476172 | NORMANDY RESERVOIR - ANTHONY BRIDGE | DUCK RIVER 259.4 | 1983-04-12 | 1607 | 0 | AMMONIA, UNIONIZED (CALC FR TEMP-PH-NH4) (MG/L) | 0.00014479 | 16
476172 | NORMANDY RESERVOIR - ANTHONY BRIDGE | DUCK RIVER 259.4 | 1983-04-12 | 1607 | 0 | NITRITE PLUS NITRATE, TOTAL 1 DET. (MG/L AS N) | 0.48 | 16
476172 | NORMANDY RESERVOIR - ANTHONY BRIDGE | DUCK RIVER 259.4 | 1983-04-12 | 1607 | 0 | PHOSPHORUS, TOTAL (MG/L AS P) | 0.08 | 16
476172 | NORMANDY RESERVOIR - ANTHONY BRIDGE | DUCK RIVER 259.4 | 1983-04-12 | 1607 | 0 | PHOSPHORUS, DISSOLVED (MG/L AS P) | 0.06 | 16
476172 | NORMANDY RESERVOIR - ANTHONY BRIDGE | DUCK RIVER 259.4 | 1983-04-12 | 1607 | 0 | CARBON, TOTAL ORGANIC (MG/L AS C) | 6.9 | 16
476172 | NORMANDY RESERVOIR - ANTHONY BRIDGE | DUCK RIVER 259.4 | 1983-04-12 | 1607 | 0 | CARBON, DISSOLVED ORGANIC (MG/L AS C) | 6 | 16
476172 | NORMANDY RESERVOIR - ANTHONY BRIDGE | DUCK RIVER 259.4 | 1983-04-12 | 1607 | 0 | CHLOROPHYLL-A UG/L SPECTROPHOTOMETRIC ACID. METH. | 1.07 | 16
476172 | NORMANDY RESERVOIR - ANTHONY BRIDGE | DUCK RIVER 259.4 | 1983-04-12 | 1607 | 0 | CHLOROPHYLL-B UG/L TRICHROMATIC UNCORRECTED | 1.01 | 16
476172 | NORMANDY RESERVOIR - ANTHONY BRIDGE | DUCK RIVER 259.4 | 1983-04-12 | 1607 | 0 | CHLOROPHYLL-C UG/L TRICHROMATIC UNCORRECTED | 0.65 | 16
476172 | NORMANDY RESERVOIR - ANTHONY BRIDGE | DUCK RIVER 259.4 | 1983-04-12 | 1607 | 0 | PHEOPHYTIN-A UG/L SPECTROPHOTOMETRIC ACID. METH. | 2.67 | 16
476172 | NORMANDY RESERVOIR - ANTHONY BRIDGE | DUCK RIVER 259.4 | 1983-04-12 | 1607 | 0 | RESIDUE,TOTAL FILTRABLE (DRIED AT 180C),MG/L | 60 | 16
476172 | NORMANDY RESERVOIR - ANTHONY BRIDGE | DUCK RIVER 259.4 | 1983-04-12 | 1609 | 0 | X-SEC. LOC., HORIZ (% FROM R BANK LOOK UPSTR.) | 25 | 20
476172 | NORMANDY RESERVOIR - ANTHONY BRIDGE | DUCK RIVER 259.4 | 1983-04-12 | 1609 | 0 | TEMPERATURE, WATER (DEGREES CENTIGRADE) | 12.7 | 20
476172 | NORMANDY RESERVOIR - ANTHONY BRIDGE | DUCK RIVER 259.4 | 1983-04-12 | 1609 | 0 | SPECIFIC CONDUCTANCE,FIELD (UMHOS/CM @ 25C) | 74 | 20
476172 | NORMANDY RESERVOIR - ANTHONY BRIDGE | DUCK RIVER 259.4 | 1983-04-12 | 1609 | 0 | SAMPLING STATION LOCATION VERTICAL (METERS) | 6 | 20
476172 | NORMANDY RESERVOIR - ANTHONY BRIDGE | DUCK RIVER 259.4 | 1983-04-12 | 1609 | 0 | OXYGEN, DISSOLVED MG/L | 6.4 | 20
476172 | NORMANDY RESERVOIR - ANTHONY BRIDGE | DUCK RIVER 259.4 | 1983-04-12 | 1609 | 0 | OXYGEN, DISSOLVED, PERCENT OF SATURATION % | 60.3773 | 20
476172 | NORMANDY RESERVOIR - ANTHONY BRIDGE | DUCK RIVER 259.4 | 1983-04-12 | 1609 | 0 | PH (STANDARD UNITS) | 6.7 | 20
476172 | NORMANDY RESERVOIR - ANTHONY BRIDGE | DUCK RIVER 259.4 | 1983-04-12 | 1611 | 0 | X-SEC. LOC., HORIZ (% FROM R BANK LOOK UPSTR.) | 25 | 23
476172 | NORMANDY RESERVOIR - ANTHONY BRIDGE | DUCK RIVER 259.4 | 1983-04-12 | 1611 | 0 | TEMPERATURE, WATER (DEGREES CENTIGRADE) | 12.3 | 23
476172 | NORMANDY RESERVOIR - ANTHONY BRIDGE | DUCK RIVER 259.4 | 1983-04-12 | 1611 | 0 | SPECIFIC CONDUCTANCE,FIELD (UMHOS/CM @ 25C) | 67 | 23
476172 | NORMANDY RESERVOIR - ANTHONY BRIDGE | DUCK RIVER 259.4 | 1983-04-12 | 1611 | 0 | SAMPLING STATION LOCATION VERTICAL (METERS) | 7 | 23
476172 | NORMANDY RESERVOIR - ANTHONY BRIDGE | DUCK RIVER 259.4 | 1983-04-12 | 1611 | 0 | OXYGEN, DISSOLVED MG/L | 6.3 | 23
476172 | NORMANDY RESERVOIR - ANTHONY BRIDGE | DUCK RIVER 259.4 | 1983-04-12 | 1611 | 0 | OXYGEN, DISSOLVED, PERCENT OF SATURATION % | 58.3333 | 23
476172 | NORMANDY RESERVOIR - ANTHONY BRIDGE | DUCK RIVER 259.4 | 1983-04-12 | 1611 | 0 | PH (STANDARD UNITS) | 6.7 | 23
476172 | NORMANDY RESERVOIR - ANTHONY BRIDGE | DUCK RIVER 259.4 | 1983-04-12 | 1613 | 0 | X-SEC. LOC., HORIZ (% FROM R BANK LOOK UPSTR.) | 25 | 25
476172 | NORMANDY RESERVOIR - ANTHONY BRIDGE | DUCK RIVER 259.4 | 1983-04-12 | 1613 | 0 | TEMPERATURE, WATER (DEGREES CENTIGRADE) | 12 | 25
476172 | NORMANDY RESERVOIR - ANTHONY BRIDGE | DUCK RIVER 259.4 | 1983-04-12 | 1613 | 0 | TURBIDITY,HACH TURBIDIMETER (FORMAZIN TURB UNIT) | 38 | 25
476172 | NORMANDY RESERVOIR - ANTHONY BRIDGE | DUCK RIVER 259.4 | 1983-04-12 | 1613 | 0 | SPECIFIC CONDUCTANCE,FIELD (UMHOS/CM @ 25C) | 61 | 25
476172 | NORMANDY RESERVOIR - ANTHONY BRIDGE | DUCK RIVER 259.4 | 1983-04-12 | 1613 | 0 | SAMPLING STATION LOCATION VERTICAL (METERS) | 7.5 | 25
476172 | NORMANDY RESERVOIR - ANTHONY BRIDGE | DUCK RIVER 259.4 | 1983-04-12 | 1613 | 0 | OXYGEN, DISSOLVED MG/L | 6.2 | 25
476172 | NORMANDY RESERVOIR - ANTHONY BRIDGE | DUCK RIVER 259.4 | 1983-04-12 | 1613 | 0 | OXYGEN, DISSOLVED, PERCENT OF SATURATION % | 57.4074 | 25
476172 | NORMANDY RESERVOIR - ANTHONY BRIDGE | DUCK RIVER 259.4 | 1983-04-12 | 1613 | 0 | PH (STANDARD UNITS) | 6.7 | 25
476172 | NORMANDY RESERVOIR - ANTHONY BRIDGE | DUCK RIVER 259.4 | 1983-04-12 | 1613 | 0 | ALKALINITY, PHENOLPHTHALEIN (MG/L) | 0 | 25
476172 | NORMANDY RESERVOIR - ANTHONY BRIDGE | DUCK RIVER 259.4 | 1983-04-12 | 1613 | 0 | ALKALINITY TOATL FIELD, (MG/L AS CACO3) | 17 | 25
476172 | NORMANDY RESERVOIR - ANTHONY BRIDGE | DUCK RIVER 259.4 | 1983-04-12 | 1613 | 0 | RESIDUE, TOTAL NONFILTRABLE (MG/L) | 13 | 25
476172 | NORMANDY RESERVOIR - ANTHONY BRIDGE | DUCK RIVER 259.4 | 1983-04-12 | 1613 | 0 | RESIDUE, VOLATILE NONFILTRABLE (MG/L) | 3 | 25
476172 | NORMANDY RESERVOIR - ANTHONY BRIDGE | DUCK RIVER 259.4 | 1983-04-12 | 1613 | 0 | NITROGEN, ORGANIC, TOTAL (MG/L AS N) | 0.5 | 25
476172 | NORMANDY RESERVOIR - ANTHONY BRIDGE | DUCK RIVER 259.4 | 1983-04-12 | 1613 | 0 | NITROGEN, AMMONIA, TOTAL (MG/L AS N) | 0.12 | 25
476172 | NORMANDY RESERVOIR - ANTHONY BRIDGE | DUCK RIVER 259.4 | 1983-04-12 | 1613 | 0 | AMMONIA, UNIONZED (MG/L AS N) | 0.00013041 | 25
476172 | NORMANDY RESERVOIR - ANTHONY BRIDGE | DUCK RIVER 259.4 | 1983-04-12 | 1613 | 0 | AMMONIA, UNIONIZED (CALC FR TEMP-PH-NH4) (MG/L) | 0.00015857 | 25
476172 | NORMANDY RESERVOIR - ANTHONY BRIDGE | DUCK RIVER 259.4 | 1983-04-12 | 1613 | 0 | NITRITE PLUS NITRATE, TOTAL 1 DET. (MG/L AS N) | 0.33 | 25
476172 | NORMANDY RESERVOIR - ANTHONY BRIDGE | DUCK RIVER 259.4 | 1983-04-12 | 1613 | 0 | PHOSPHORUS, TOTAL (MG/L AS P) | 0.1 | 25
476172 | NORMANDY RESERVOIR - ANTHONY BRIDGE | DUCK RIVER 259.4 | 1983-04-12 | 1613 | 0 | PHOSPHORUS, DISSOLVED (MG/L AS P) | 0.04 | 25
476172 | NORMANDY RESERVOIR - ANTHONY BRIDGE | DUCK RIVER 259.4 | 1983-04-12 | 1613 | 0 | CARBON, TOTAL ORGANIC (MG/L AS C) | 7.9 | 25
476172 | NORMANDY RESERVOIR - ANTHONY BRIDGE | DUCK RIVER 259.4 | 1983-04-12 | 1613 | 0 | CARBON, DISSOLVED ORGANIC (MG/L AS C) | 6.6 | 25
476172 | NORMANDY RESERVOIR - ANTHONY BRIDGE | DUCK RIVER 259.4 | 1983-04-12 | 1613 | 0 | RESIDUE,TOTAL FILTRABLE (DRIED AT 180C),MG/L | 60 | 25
476172 | NORMANDY RESERVOIR - ANTHONY BRIDGE | DUCK RIVER 259.4 | 1983-04-12 | 1615 | 0 | X-SEC. LOC., HORIZ (% FROM R BANK LOOK UPSTR.) | 25 | 26
476172 | NORMANDY RESERVOIR - ANTHONY BRIDGE | DUCK RIVER 259.4 | 1983-04-12 | 1615 | 0 | TEMPERATURE, WATER (DEGREES CENTIGRADE) | 11.9 | 26
476172 | NORMANDY RESERVOIR - ANTHONY BRIDGE | DUCK RIVER 259.4 | 1983-04-12 | 1615 | 0 | SPECIFIC CONDUCTANCE,FIELD (UMHOS/CM @ 25C) | 61 | 26
476172 | NORMANDY RESERVOIR - ANTHONY BRIDGE | DUCK RIVER 259.4 | 1983-04-12 | 1615 | 0 | SAMPLING STATION LOCATION VERTICAL (METERS) | 8 | 26
476172 | NORMANDY RESERVOIR - ANTHONY BRIDGE | DUCK RIVER 259.4 | 1983-04-12 | 1615 | 0 | OXYGEN, DISSOLVED MG/L | 6.1 | 26
476172 | NORMANDY RESERVOIR - ANTHONY BRIDGE | DUCK RIVER 259.4 | 1983-04-12 | 1615 | 0 | OXYGEN, DISSOLVED, PERCENT OF SATURATION % | 56.4815 | 26
476172 | NORMANDY RESERVOIR - ANTHONY BRIDGE | DUCK RIVER 259.4 | 1983-04-12 | 1615 | 0 | PH (STANDARD UNITS) | 6.6 | 26
476172 | NORMANDY RESERVOIR - ANTHONY BRIDGE | DUCK RIVER 259.4 | 1983-04-12 | 1617 | 0 | X-SEC. LOC., HORIZ (% FROM R BANK LOOK UPSTR.) | 25 | 30
476172 | NORMANDY RESERVOIR - ANTHONY BRIDGE | DUCK RIVER 259.4 | 1983-04-12 | 1617 | 0 | TEMPERATURE, WATER (DEGREES CENTIGRADE) | 11.5 | 30
476172 | NORMANDY RESERVOIR - ANTHONY BRIDGE | DUCK RIVER 259.4 | 1983-04-12 | 1617 | 0 | SPECIFIC CONDUCTANCE,FIELD (UMHOS/CM @ 25C) | 61 | 30
476172 | NORMANDY RESERVOIR - ANTHONY BRIDGE | DUCK RIVER 259.4 | 1983-04-12 | 1617 | 0 | SAMPLING STATION LOCATION VERTICAL (METERS) | 9 | 30
476172 | NORMANDY RESERVOIR - ANTHONY BRIDGE | DUCK RIVER 259.4 | 1983-04-12 | 1617 | 0 | OXYGEN, DISSOLVED MG/L | 5.7 | 30
476172 | NORMANDY RESERVOIR - ANTHONY BRIDGE | DUCK RIVER 259.4 | 1983-04-12 | 1617 | 0 | OXYGEN, DISSOLVED, PERCENT OF SATURATION % | 51.3513 | 30
476172 | NORMANDY RESERVOIR - ANTHONY BRIDGE | DUCK RIVER 259.4 | 1983-04-12 | 1617 | 0 | PH (STANDARD UNITS) | 6.6 | 30
476172 | NORMANDY RESERVOIR - ANTHONY BRIDGE | DUCK RIVER 259.4 | 1983-04-12 | 1619 | 0 | X-SEC. LOC., HORIZ (% FROM R BANK LOOK UPSTR.) | 25 | 33
476172 | NORMANDY RESERVOIR - ANTHONY BRIDGE | DUCK RIVER 259.4 | 1983-04-12 | 1619 | 0 | TEMPERATURE, WATER (DEGREES CENTIGRADE) | 11.7 | 33
476172 | NORMANDY RESERVOIR - ANTHONY BRIDGE | DUCK RIVER 259.4 | 1983-04-12 | 1619 | 0 | TURBIDITY,HACH TURBIDIMETER (FORMAZIN TURB UNIT) | 40 | 33
476172 | NORMANDY RESERVOIR - ANTHONY BRIDGE | DUCK RIVER 259.4 | 1983-04-12 | 1619 | 0 | SPECIFIC CONDUCTANCE,FIELD (UMHOS/CM @ 25C) | 62 | 33
476172 | NORMANDY RESERVOIR - ANTHONY BRIDGE | DUCK RIVER 259.4 | 1983-04-12 | 1619 | 0 | SAMPLING STATION LOCATION VERTICAL (METERS) | 10 | 33
476172 | NORMANDY RESERVOIR - ANTHONY BRIDGE | DUCK RIVER 259.4 | 1983-04-12 | 1619 | 0 | OXYGEN, DISSOLVED MG/L | 5.4 | 33
476172 | NORMANDY RESERVOIR - ANTHONY BRIDGE | DUCK RIVER 259.4 | 1983-04-12 | 1619 | 0 | OXYGEN, DISSOLVED, PERCENT OF SATURATION % | 50 | 33
476172 | NORMANDY RESERVOIR - ANTHONY BRIDGE | DUCK RIVER 259.4 | 1983-04-12 | 1619 | 0 | PH (STANDARD UNITS) | 6.5 | 33
476172 | NORMANDY RESERVOIR - ANTHONY BRIDGE | DUCK RIVER 259.4 | 1983-04-12 | 1619 | 0 | ALKALINITY, PHENOLPHTHALEIN (MG/L) | 0 | 33
476172 | NORMANDY RESERVOIR - ANTHONY BRIDGE | DUCK RIVER 259.4 | 1983-04-12 | 1619 | 0 | ALKALINITY TOATL FIELD, (MG/L AS CACO3) | 16 | 33
476172 | NORMANDY RESERVOIR - ANTHONY BRIDGE | DUCK RIVER 259.4 | 1983-04-12 | 1619 | 0 | RESIDUE, TOTAL NONFILTRABLE (MG/L) | 16 | 33
476172 | NORMANDY RESERVOIR - ANTHONY BRIDGE | DUCK RIVER 259.4 | 1983-04-12 | 1619 | 0 | RESIDUE, VOLATILE NONFILTRABLE (MG/L) | 3 | 33
476172 | NORMANDY RESERVOIR - ANTHONY BRIDGE | DUCK RIVER 259.4 | 1983-04-12 | 1619 | 0 | NITROGEN, ORGANIC, TOTAL (MG/L AS N) | 0.92 | 33
476172 | NORMANDY RESERVOIR - ANTHONY BRIDGE | DUCK RIVER 259.4 | 1983-04-12 | 1619 | 0 | NITROGEN, AMMONIA, TOTAL (MG/L AS N) | 0.19 | 33
476172 | NORMANDY RESERVOIR - ANTHONY BRIDGE | DUCK RIVER 259.4 | 1983-04-12 | 1619 | 0 | AMMONIA, UNIONZED (MG/L AS N) | 0.00012735 | 33
476172 | NORMANDY RESERVOIR - ANTHONY BRIDGE | DUCK RIVER 259.4 | 1983-04-12 | 1619 | 0 | AMMONIA, UNIONIZED (CALC FR TEMP-PH-NH4) (MG/L) | 0.00015484 | 33
476172 | NORMANDY RESERVOIR - ANTHONY BRIDGE | DUCK RIVER 259.4 | 1983-04-12 | 1619 | 0 | NITRITE PLUS NITRATE, TOTAL 1 DET. (MG/L AS N) | 0.25 | 33
476172 | NORMANDY RESERVOIR - ANTHONY BRIDGE | DUCK RIVER 259.4 | 1983-04-12 | 1619 | 0 | PHOSPHORUS, TOTAL (MG/L AS P) | 0.18 | 33
476172 | NORMANDY RESERVOIR - ANTHONY BRIDGE | DUCK RIVER 259.4 | 1983-04-12 | 1619 | 0 | PHOSPHORUS, DISSOLVED (MG/L AS P) | 0.07 | 33
476172 | NORMANDY RESERVOIR - ANTHONY BRIDGE | DUCK RIVER 259.4 | 1983-04-12 | 1619 | 0 | CARBON, TOTAL ORGANIC (MG/L AS C) | 6.7 | 33
476172 | NORMANDY RESERVOIR - ANTHONY BRIDGE | DUCK RIVER 259.4 | 1983-04-12 | 1619 | 0 | CARBON, DISSOLVED ORGANIC (MG/L AS C) | 6.4 | 33
476172 | NORMANDY RESERVOIR - ANTHONY BRIDGE | DUCK RIVER 259.4 | 1983-04-12 | 1619 | 0 | CHLOROPHYLL-A UG/L SPECTROPHOTOMETRIC ACID. METH. | 2.67 | 33
476172 | NORMANDY RESERVOIR - ANTHONY BRIDGE | DUCK RIVER 259.4 | 1983-04-12 | 1619 | 0 | CHLOROPHYLL-B UG/L TRICHROMATIC UNCORRECTED | 0.75 | 33
476172 | NORMANDY RESERVOIR - ANTHONY BRIDGE | DUCK RIVER 259.4 | 1983-04-12 | 1619 | 0 | CHLOROPHYLL-C UG/L TRICHROMATIC UNCORRECTED | 0.74 | 33
476172 | NORMANDY RESERVOIR - ANTHONY BRIDGE | DUCK RIVER 259.4 | 1983-04-12 | 1619 | 0 | PHEOPHYTIN-A UG/L SPECTROPHOTOMETRIC ACID. METH. | 4.81 | 33
476172 | NORMANDY RESERVOIR - ANTHONY BRIDGE | DUCK RIVER 259.4 | 1983-04-12 | 1619 | 0 | RESIDUE,TOTAL FILTRABLE (DRIED AT 180C),MG/L | 60 | 33
476172 | NORMANDY RESERVOIR - ANTHONY BRIDGE | DUCK RIVER 259.4 | 1983-04-26 | 1040 | 0 | X-SEC. LOC., HORIZ (% FROM R BANK LOOK UPSTR.) | 25 | 1
476172 | NORMANDY RESERVOIR - ANTHONY BRIDGE | DUCK RIVER 259.4 | 1983-04-26 | 1040 | 0 | TEMPERATURE, WATER (DEGREES CENTIGRADE) | 13.8 | 1
476172 | NORMANDY RESERVOIR - ANTHONY BRIDGE | DUCK RIVER 259.4 | 1983-04-26 | 1040 | 0 | TURBIDITY,HACH TURBIDIMETER (FORMAZIN TURB UNIT) | 8.7 | 1
476172 | NORMANDY RESERVOIR - ANTHONY BRIDGE | DUCK RIVER 259.4 | 1983-04-26 | 1040 | 0 | TRANSPARENCY, SECCHI DISC (METERS) | 0.8 | 1
476172 | NORMANDY RESERVOIR - ANTHONY BRIDGE | DUCK RIVER 259.4 | 1983-04-26 | 1040 | 0 | SPECIFIC CONDUCTANCE,FIELD (UMHOS/CM @ 25C) | 98 | 1
476172 | NORMANDY RESERVOIR - ANTHONY BRIDGE | DUCK RIVER 259.4 | 1983-04-26 | 1040 | 0 | SAMPLING STATION LOCATION VERTICAL (METERS) | 0.3 | 1
476172 | NORMANDY RESERVOIR - ANTHONY BRIDGE | DUCK RIVER 259.4 | 1983-04-26 | 1040 | 0 | OXYGEN, DISSOLVED MG/L | 10.5 | 1
476172 | NORMANDY RESERVOIR - ANTHONY BRIDGE | DUCK RIVER 259.4 | 1983-04-26 | 1040 | 0 | OXYGEN, DISSOLVED, PERCENT OF SATURATION % | 100.962 | 1
476172 | NORMANDY RESERVOIR - ANTHONY BRIDGE | DUCK RIVER 259.4 | 1983-04-26 | 1040 | 0 | PH (STANDARD UNITS) | 7.9 | 1
476172 | NORMANDY RESERVOIR - ANTHONY BRIDGE | DUCK RIVER 259.4 | 1983-04-26 | 1040 | 0 | ALKALINITY, PHENOLPHTHALEIN (MG/L) | 0 | 1
476172 | NORMANDY RESERVOIR - ANTHONY BRIDGE | DUCK RIVER 259.4 | 1983-04-26 | 1040 | 0 | ALKALINITY TOATL FIELD, (MG/L AS CACO3) | 35 | 1
476172 | NORMANDY RESERVOIR - ANTHONY BRIDGE | DUCK RIVER 259.4 | 1983-04-26 | 1040 | 0 | RESIDUE, TOTAL NONFILTRABLE (MG/L) | 6 | 1
476172 | NORMANDY RESERVOIR - ANTHONY BRIDGE | DUCK RIVER 259.4 | 1983-04-26 | 1040 | 0 | RESIDUE, VOLATILE NONFILTRABLE (MG/L) | 3 | 1
476172 | NORMANDY RESERVOIR - ANTHONY BRIDGE | DUCK RIVER 259.4 | 1983-04-26 | 1040 | 0 | NITROGEN, ORGANIC, TOTAL (MG/L AS N) | 0.29 | 1
476172 | NORMANDY RESERVOIR - ANTHONY BRIDGE | DUCK RIVER 259.4 | 1983-04-26 | 1040 | 0 | NITROGEN, ORGANIC, DISSOLVED (MG/L AS N) | 0.15 | 1
476172 | NORMANDY RESERVOIR - ANTHONY BRIDGE | DUCK RIVER 259.4 | 1983-04-26 | 1040 | 0 | NITROGEN, AMMONIA, TOTAL (MG/L AS N) | 0.02 | 1
476172 | NORMANDY RESERVOIR - ANTHONY BRIDGE | DUCK RIVER 259.4 | 1983-04-26 | 1040 | 0 | AMMONIA, UNIONZED (MG/L AS N) | 0.00038829 | 1
476172 | NORMANDY RESERVOIR - ANTHONY BRIDGE | DUCK RIVER 259.4 | 1983-04-26 | 1040 | 0 | AMMONIA, UNIONIZED (CALC FR TEMP-PH-NH4) (MG/L) | 0.00047212 | 1
476172 | NORMANDY RESERVOIR - ANTHONY BRIDGE | DUCK RIVER 259.4 | 1983-04-26 | 1040 | 0 | NITRITE PLUS NITRATE, TOTAL 1 DET. (MG/L AS N) | 0.53 | 1
476172 | NORMANDY RESERVOIR - ANTHONY BRIDGE | DUCK RIVER 259.4 | 1983-04-26 | 1040 | 0 | PHOSPHORUS, TOTAL (MG/L AS P) | 0.07 | 1
476172 | NORMANDY RESERVOIR - ANTHONY BRIDGE | DUCK RIVER 259.4 | 1983-04-26 | 1040 | 0 | PHOSPHORUS, DISSOLVED (MG/L AS P) | 0.04 | 1
476172 | NORMANDY RESERVOIR - ANTHONY BRIDGE | DUCK RIVER 259.4 | 1983-04-26 | 1040 | 0 | CARBON, TOTAL ORGANIC (MG/L AS C) | 3.9 | 1
476172 | NORMANDY RESERVOIR - ANTHONY BRIDGE | DUCK RIVER 259.4 | 1983-04-26 | 1040 | 0 | CARBON, DISSOLVED ORGANIC (MG/L AS C) | 3.1 | 1
476172 | NORMANDY RESERVOIR - ANTHONY BRIDGE | DUCK RIVER 259.4 | 1983-04-26 | 1040 | 0 | CHLOROPHYLL-A UG/L SPECTROPHOTOMETRIC ACID. METH. | 14.02 | 1
476172 | NORMANDY RESERVOIR - ANTHONY BRIDGE | DUCK RIVER 259.4 | 1983-04-26 | 1040 | 0 | CHLOROPHYLL-B UG/L TRICHROMATIC UNCORRECTED | 1.31 | 1
476172 | NORMANDY RESERVOIR - ANTHONY BRIDGE | DUCK RIVER 259.4 | 1983-04-26 | 1040 | 0 | CHLOROPHYLL-C UG/L TRICHROMATIC UNCORRECTED | 2.36 | 1
476172 | NORMANDY RESERVOIR - ANTHONY BRIDGE | DUCK RIVER 259.4 | 1983-04-26 | 1040 | 0 | PHEOPHYTIN-A UG/L SPECTROPHOTOMETRIC ACID. METH. | 1.59 | 1
476172 | NORMANDY RESERVOIR - ANTHONY BRIDGE | DUCK RIVER 259.4 | 1983-04-26 | 1040 | 0 | RESIDUE,TOTAL FILTRABLE (DRIED AT 180C),MG/L | 40 | 1
476172 | NORMANDY RESERVOIR - ANTHONY BRIDGE | DUCK RIVER 259.4 | 1983-04-26 | 1042 | 0 | X-SEC. LOC., HORIZ (% FROM R BANK LOOK UPSTR.) | 25 | 3
476172 | NORMANDY RESERVOIR - ANTHONY BRIDGE | DUCK RIVER 259.4 | 1983-04-26 | 1042 | 0 | TEMPERATURE, WATER (DEGREES CENTIGRADE) | 12.9 | 3
476172 | NORMANDY RESERVOIR - ANTHONY BRIDGE | DUCK RIVER 259.4 | 1983-04-26 | 1042 | 0 | SPECIFIC CONDUCTANCE,FIELD (UMHOS/CM @ 25C) | 99 | 3
476172 | NORMANDY RESERVOIR - ANTHONY BRIDGE | DUCK RIVER 259.4 | 1983-04-26 | 1042 | 0 | SAMPLING STATION LOCATION VERTICAL (METERS) | 1 | 3
476172 | NORMANDY RESERVOIR - ANTHONY BRIDGE | DUCK RIVER 259.4 | 1983-04-26 | 1042 | 0 | OXYGEN, DISSOLVED MG/L | 9.7 | 3
476172 | NORMANDY RESERVOIR - ANTHONY BRIDGE | DUCK RIVER 259.4 | 1983-04-26 | 1042 | 0 | OXYGEN, DISSOLVED, PERCENT OF SATURATION % | 91.5094 | 3
476172 | NORMANDY RESERVOIR - ANTHONY BRIDGE | DUCK RIVER 259.4 | 1983-04-26 | 1042 | 0 | PH (STANDARD UNITS) | 7.9 | 3
476172 | NORMANDY RESERVOIR - ANTHONY BRIDGE | DUCK RIVER 259.4 | 1983-04-26 | 1044 | 0 | X-SEC. LOC., HORIZ (% FROM R BANK LOOK UPSTR.) | 25 | 7
476172 | NORMANDY RESERVOIR - ANTHONY BRIDGE | DUCK RIVER 259.4 | 1983-04-26 | 1044 | 0 | TEMPERATURE, WATER (DEGREES CENTIGRADE) | 12.7 | 7
476172 | NORMANDY RESERVOIR - ANTHONY BRIDGE | DUCK RIVER 259.4 | 1983-04-26 | 1044 | 0 | SPECIFIC CONDUCTANCE,FIELD (UMHOS/CM @ 25C) | 98 | 7
476172 | NORMANDY RESERVOIR - ANTHONY BRIDGE | DUCK RIVER 259.4 | 1983-04-26 | 1044 | 0 | SAMPLING STATION LOCATION VERTICAL (METERS) | 2 | 7
476172 | NORMANDY RESERVOIR - ANTHONY BRIDGE | DUCK RIVER 259.4 | 1983-04-26 | 1044 | 0 | OXYGEN, DISSOLVED MG/L | 9.6 | 7
476172 | NORMANDY RESERVOIR - ANTHONY BRIDGE | DUCK RIVER 259.4 | 1983-04-26 | 1044 | 0 | OXYGEN, DISSOLVED, PERCENT OF SATURATION % | 90.566 | 7
476172 | NORMANDY RESERVOIR - ANTHONY BRIDGE | DUCK RIVER 259.4 | 1983-04-26 | 1044 | 0 | PH (STANDARD UNITS) | 7.7 | 7
476172 | NORMANDY RESERVOIR - ANTHONY BRIDGE | DUCK RIVER 259.4 | 1983-04-26 | 1046 | 0 | X-SEC. LOC., HORIZ (% FROM R BANK LOOK UPSTR.) | 25 | 8
476172 | NORMANDY RESERVOIR - ANTHONY BRIDGE | DUCK RIVER 259.4 | 1983-04-26 | 1046 | 0 | TEMPERATURE, WATER (DEGREES CENTIGRADE) | 12.6 | 8
476172 | NORMANDY RESERVOIR - ANTHONY BRIDGE | DUCK RIVER 259.4 | 1983-04-26 | 1046 | 0 | TURBIDITY,HACH TURBIDIMETER (FORMAZIN TURB UNIT) | 10 | 8
476172 | NORMANDY RESERVOIR - ANTHONY BRIDGE | DUCK RIVER 259.4 | 1983-04-26 | 1046 | 0 | SPECIFIC CONDUCTANCE,FIELD (UMHOS/CM @ 25C) | 98 | 8
476172 | NORMANDY RESERVOIR - ANTHONY BRIDGE | DUCK RIVER 259.4 | 1983-04-26 | 1046 | 0 | SAMPLING STATION LOCATION VERTICAL (METERS) | 2.5 | 8
476172 | NORMANDY RESERVOIR - ANTHONY BRIDGE | DUCK RIVER 259.4 | 1983-04-26 | 1046 | 0 | OXYGEN, DISSOLVED MG/L | 9.6 | 8
476172 | NORMANDY RESERVOIR - ANTHONY BRIDGE | DUCK RIVER 259.4 | 1983-04-26 | 1046 | 0 | OXYGEN, DISSOLVED, PERCENT OF SATURATION % | 90.566 | 8
476172 | NORMANDY RESERVOIR - ANTHONY BRIDGE | DUCK RIVER 259.4 | 1983-04-26 | 1046 | 0 | PH (STANDARD UNITS) | 7.7 | 8
476172 | NORMANDY RESERVOIR - ANTHONY BRIDGE | DUCK RIVER 259.4 | 1983-04-26 | 1046 | 0 | ALKALINITY, PHENOLPHTHALEIN (MG/L) | 0 | 8
476172 | NORMANDY RESERVOIR - ANTHONY BRIDGE | DUCK RIVER 259.4 | 1983-04-26 | 1046 | 0 | ALKALINITY TOATL FIELD, (MG/L AS CACO3) | 35 | 8
476172 | NORMANDY RESERVOIR - ANTHONY BRIDGE | DUCK RIVER 259.4 | 1983-04-26 | 1046 | 0 | RESIDUE, TOTAL NONFILTRABLE (MG/L) | 8 | 8
476172 | NORMANDY RESERVOIR - ANTHONY BRIDGE | DUCK RIVER 259.4 | 1983-04-26 | 1046 | 0 | RESIDUE, VOLATILE NONFILTRABLE (MG/L) | 2 | 8
476172 | NORMANDY RESERVOIR - ANTHONY BRIDGE | DUCK RIVER 259.4 | 1983-04-26 | 1046 | 0 | NITROGEN, ORGANIC, TOTAL (MG/L AS N) | 0.21 | 8
476172 | NORMANDY RESERVOIR - ANTHONY BRIDGE | DUCK RIVER 259.4 | 1983-04-26 | 1046 | 0 | NITROGEN, ORGANIC, DISSOLVED (MG/L AS N) | 0.16 | 8
476172 | NORMANDY RESERVOIR - ANTHONY BRIDGE | DUCK RIVER 259.4 | 1983-04-26 | 1046 | 0 | NITROGEN, AMMONIA, TOTAL (MG/L AS N) | 0.02 | 8
476172 | NORMANDY RESERVOIR - ANTHONY BRIDGE | DUCK RIVER 259.4 | 1983-04-26 | 1046 | 0 | AMMONIA, UNIONZED (MG/L AS N) | 0.00022533 | 8
476172 | NORMANDY RESERVOIR - ANTHONY BRIDGE | DUCK RIVER 259.4 | 1983-04-26 | 1046 | 0 | AMMONIA, UNIONIZED (CALC FR TEMP-PH-NH4) (MG/L) | 0.00027398 | 8
476172 | NORMANDY RESERVOIR - ANTHONY BRIDGE | DUCK RIVER 259.4 | 1983-04-26 | 1046 | 0 | NITRITE PLUS NITRATE, TOTAL 1 DET. (MG/L AS N) | 0.56 | 8
476172 | NORMANDY RESERVOIR - ANTHONY BRIDGE | DUCK RIVER 259.4 | 1983-04-26 | 1046 | 0 | PHOSPHORUS, TOTAL (MG/L AS P) | 0.06 | 8
476172 | NORMANDY RESERVOIR - ANTHONY BRIDGE | DUCK RIVER 259.4 | 1983-04-26 | 1046 | 0 | PHOSPHORUS, DISSOLVED (MG/L AS P) | 0.04 | 8
476172 | NORMANDY RESERVOIR - ANTHONY BRIDGE | DUCK RIVER 259.4 | 1983-04-26 | 1046 | 0 | CARBON, TOTAL ORGANIC (MG/L AS C) | 3.7 | 8
476172 | NORMANDY RESERVOIR - ANTHONY BRIDGE | DUCK RIVER 259.4 | 1983-04-26 | 1046 | 0 | CARBON, DISSOLVED ORGANIC (MG/L AS C) | 3.2 | 8
476172 | NORMANDY RESERVOIR - ANTHONY BRIDGE | DUCK RIVER 259.4 | 1983-04-26 | 1046 | 0 | RESIDUE,TOTAL FILTRABLE (DRIED AT 180C),MG/L | 40 | 8
476172 | NORMANDY RESERVOIR - ANTHONY BRIDGE | DUCK RIVER 259.4 | 1983-04-26 | 1048 | 0 | X-SEC. LOC., HORIZ (% FROM R BANK LOOK UPSTR.) | 25 | 10
476172 | NORMANDY RESERVOIR - ANTHONY BRIDGE | DUCK RIVER 259.4 | 1983-04-26 | 1048 | 0 | TEMPERATURE, WATER (DEGREES CENTIGRADE) | 12.5 | 10
476172 | NORMANDY RESERVOIR - ANTHONY BRIDGE | DUCK RIVER 259.4 | 1983-04-26 | 1048 | 0 | SPECIFIC CONDUCTANCE,FIELD (UMHOS/CM @ 25C) | 98 | 10
476172 | NORMANDY RESERVOIR - ANTHONY BRIDGE | DUCK RIVER 259.4 | 1983-04-26 | 1048 | 0 | SAMPLING STATION LOCATION VERTICAL (METERS) | 3 | 10
476172 | NORMANDY RESERVOIR - ANTHONY BRIDGE | DUCK RIVER 259.4 | 1983-04-26 | 1048 | 0 | OXYGEN, DISSOLVED MG/L | 9.7 | 10
476172 | NORMANDY RESERVOIR - ANTHONY BRIDGE | DUCK RIVER 259.4 | 1983-04-26 | 1048 | 0 | OXYGEN, DISSOLVED, PERCENT OF SATURATION % | 89.8148 | 10
476172 | NORMANDY RESERVOIR - ANTHONY BRIDGE | DUCK RIVER 259.4 | 1983-04-26 | 1048 | 0 | PH (STANDARD UNITS) | 7.5 | 10
476172 | NORMANDY RESERVOIR - ANTHONY BRIDGE | DUCK RIVER 259.4 | 1983-04-26 | 1050 | 0 | X-SEC. LOC., HORIZ (% FROM R BANK LOOK UPSTR.) | 25 | 13
476172 | NORMANDY RESERVOIR - ANTHONY BRIDGE | DUCK RIVER 259.4 | 1983-04-26 | 1050 | 0 | TEMPERATURE, WATER (DEGREES CENTIGRADE) | 12.5 | 13
476172 | NORMANDY RESERVOIR - ANTHONY BRIDGE | DUCK RIVER 259.4 | 1983-04-26 | 1050 | 0 | SPECIFIC CONDUCTANCE,FIELD (UMHOS/CM @ 25C) | 98 | 13
476172 | NORMANDY RESERVOIR - ANTHONY BRIDGE | DUCK RIVER 259.4 | 1983-04-26 | 1050 | 0 | SAMPLING STATION LOCATION VERTICAL (METERS) | 4 | 13
476172 | NORMANDY RESERVOIR - ANTHONY BRIDGE | DUCK RIVER 259.4 | 1983-04-26 | 1050 | 0 | OXYGEN, DISSOLVED MG/L | 9.6 | 13
476172 | NORMANDY RESERVOIR - ANTHONY BRIDGE | DUCK RIVER 259.4 | 1983-04-26 | 1050 | 0 | OXYGEN, DISSOLVED, PERCENT OF SATURATION % | 88.8889 | 13
476172 | NORMANDY RESERVOIR - ANTHONY BRIDGE | DUCK RIVER 259.4 | 1983-04-26 | 1050 | 0 | PH (STANDARD UNITS) | 7.5 | 13
476172 | NORMANDY RESERVOIR - ANTHONY BRIDGE | DUCK RIVER 259.4 | 1983-04-26 | 1052 | 0 | X-SEC. LOC., HORIZ (% FROM R BANK LOOK UPSTR.) | 25 | 16
476172 | NORMANDY RESERVOIR - ANTHONY BRIDGE | DUCK RIVER 259.4 | 1983-04-26 | 1052 | 0 | TEMPERATURE, WATER (DEGREES CENTIGRADE) | 12.5 | 16
476172 | NORMANDY RESERVOIR - ANTHONY BRIDGE | DUCK RIVER 259.4 | 1983-04-26 | 1052 | 0 | TURBIDITY,HACH TURBIDIMETER (FORMAZIN TURB UNIT) | 13 | 16
476172 | NORMANDY RESERVOIR - ANTHONY BRIDGE | DUCK RIVER 259.4 | 1983-04-26 | 1052 | 0 | SPECIFIC CONDUCTANCE,FIELD (UMHOS/CM @ 25C) | 98 | 16
476172 | NORMANDY RESERVOIR - ANTHONY BRIDGE | DUCK RIVER 259.4 | 1983-04-26 | 1052 | 0 | SAMPLING STATION LOCATION VERTICAL (METERS) | 5 | 16
476172 | NORMANDY RESERVOIR - ANTHONY BRIDGE | DUCK RIVER 259.4 | 1983-04-26 | 1052 | 0 | OXYGEN, DISSOLVED MG/L | 8.6 | 16
476172 | NORMANDY RESERVOIR - ANTHONY BRIDGE | DUCK RIVER 259.4 | 1983-04-26 | 1052 | 0 | OXYGEN, DISSOLVED, PERCENT OF SATURATION % | 79.6296 | 16
476172 | NORMANDY RESERVOIR - ANTHONY BRIDGE | DUCK RIVER 259.4 | 1983-04-26 | 1052 | 0 | PH (STANDARD UNITS) | 7.4 | 16
476172 | NORMANDY RESERVOIR - ANTHONY BRIDGE | DUCK RIVER 259.4 | 1983-04-26 | 1052 | 0 | ALKALINITY, PHENOLPHTHALEIN (MG/L) | 0 | 16
476172 | NORMANDY RESERVOIR - ANTHONY BRIDGE | DUCK RIVER 259.4 | 1983-04-26 | 1052 | 0 | ALKALINITY TOATL FIELD, (MG/L AS CACO3) | 32 | 16
476172 | NORMANDY RESERVOIR - ANTHONY BRIDGE | DUCK RIVER 259.4 | 1983-04-26 | 1052 | 0 | RESIDUE, TOTAL NONFILTRABLE (MG/L) | 8 | 16
476172 | NORMANDY RESERVOIR - ANTHONY BRIDGE | DUCK RIVER 259.4 | 1983-04-26 | 1052 | 0 | RESIDUE, VOLATILE NONFILTRABLE (MG/L) | 1 | 16
476172 | NORMANDY RESERVOIR - ANTHONY BRIDGE | DUCK RIVER 259.4 | 1983-04-26 | 1052 | 0 | NITROGEN, ORGANIC, TOTAL (MG/L AS N) | 0.17 | 16
476172 | NORMANDY RESERVOIR - ANTHONY BRIDGE | DUCK RIVER 259.4 | 1983-04-26 | 1052 | 0 | NITROGEN, ORGANIC, DISSOLVED (MG/L AS N) | 0.11 | 16
476172 | NORMANDY RESERVOIR - ANTHONY BRIDGE | DUCK RIVER 259.4 | 1983-04-26 | 1052 | 0 | NITROGEN, AMMONIA, TOTAL (MG/L AS N) | 0.04 | 16
476172 | NORMANDY RESERVOIR - ANTHONY BRIDGE | DUCK RIVER 259.4 | 1983-04-26 | 1052 | 0 | AMMONIA, UNIONZED (MG/L AS N) | 0.00022541 | 16
476172 | NORMANDY RESERVOIR - ANTHONY BRIDGE | DUCK RIVER 259.4 | 1983-04-26 | 1052 | 0 | AMMONIA, UNIONIZED (CALC FR TEMP-PH-NH4) (MG/L) | 0.00027407 | 16
476172 | NORMANDY RESERVOIR - ANTHONY BRIDGE | DUCK RIVER 259.4 | 1983-04-26 | 1052 | 0 | NITRITE PLUS NITRATE, TOTAL 1 DET. (MG/L AS N) | 0.57 | 16
476172 | NORMANDY RESERVOIR - ANTHONY BRIDGE | DUCK RIVER 259.4 | 1983-04-26 | 1052 | 0 | PHOSPHORUS, TOTAL (MG/L AS P) | 0.07 | 16
476172 | NORMANDY RESERVOIR - ANTHONY BRIDGE | DUCK RIVER 259.4 | 1983-04-26 | 1052 | 0 | PHOSPHORUS, DISSOLVED (MG/L AS P) | 0.05 | 16
476172 | NORMANDY RESERVOIR - ANTHONY BRIDGE | DUCK RIVER 259.4 | 1983-04-26 | 1052 | 0 | CARBON, TOTAL ORGANIC (MG/L AS C) | 4.4 | 16
476172 | NORMANDY RESERVOIR - ANTHONY BRIDGE | DUCK RIVER 259.4 | 1983-04-26 | 1052 | 0 | CARBON, DISSOLVED ORGANIC (MG/L AS C) | 3.7 | 16
476172 | NORMANDY RESERVOIR - ANTHONY BRIDGE | DUCK RIVER 259.4 | 1983-04-26 | 1052 | 0 | CHLOROPHYLL-A UG/L SPECTROPHOTOMETRIC ACID. METH. | 10.14 | 16
476172 | NORMANDY RESERVOIR - ANTHONY BRIDGE | DUCK RIVER 259.4 | 1983-04-26 | 1052 | 0 | CHLOROPHYLL-B UG/L TRICHROMATIC UNCORRECTED | 1.38 | 16
476172 | NORMANDY RESERVOIR - ANTHONY BRIDGE | DUCK RIVER 259.4 | 1983-04-26 | 1052 | 0 | CHLOROPHYLL-C UG/L TRICHROMATIC UNCORRECTED | 1.84 | 16
476172 | NORMANDY RESERVOIR - ANTHONY BRIDGE | DUCK RIVER 259.4 | 1983-04-26 | 1052 | 0 | PHEOPHYTIN-A UG/L SPECTROPHOTOMETRIC ACID. METH. | 1.06 | 16
476172 | NORMANDY RESERVOIR - ANTHONY BRIDGE | DUCK RIVER 259.4 | 1983-04-26 | 1052 | 0 | RESIDUE,TOTAL FILTRABLE (DRIED AT 180C),MG/L | 70 | 16
476172 | NORMANDY RESERVOIR - ANTHONY BRIDGE | DUCK RIVER 259.4 | 1983-04-26 | 1054 | 0 | X-SEC. LOC., HORIZ (% FROM R BANK LOOK UPSTR.) | 25 | 20
476172 | NORMANDY RESERVOIR - ANTHONY BRIDGE | DUCK RIVER 259.4 | 1983-04-26 | 1054 | 0 | TEMPERATURE, WATER (DEGREES CENTIGRADE) | 12 | 20
476172 | NORMANDY RESERVOIR - ANTHONY BRIDGE | DUCK RIVER 259.4 | 1983-04-26 | 1054 | 0 | SPECIFIC CONDUCTANCE,FIELD (UMHOS/CM @ 25C) | 93 | 20
476172 | NORMANDY RESERVOIR - ANTHONY BRIDGE | DUCK RIVER 259.4 | 1983-04-26 | 1054 | 0 | SAMPLING STATION LOCATION VERTICAL (METERS) | 6 | 20
476172 | NORMANDY RESERVOIR - ANTHONY BRIDGE | DUCK RIVER 259.4 | 1983-04-26 | 1054 | 0 | OXYGEN, DISSOLVED MG/L | 8.6 | 20
476172 | NORMANDY RESERVOIR - ANTHONY BRIDGE | DUCK RIVER 259.4 | 1983-04-26 | 1054 | 0 | OXYGEN, DISSOLVED, PERCENT OF SATURATION % | 79.6296 | 20
476172 | NORMANDY RESERVOIR - ANTHONY BRIDGE | DUCK RIVER 259.4 | 1983-04-26 | 1054 | 0 | PH (STANDARD UNITS) | 7.3 | 20
476172 | NORMANDY RESERVOIR - ANTHONY BRIDGE | DUCK RIVER 259.4 | 1983-04-26 | 1056 | 0 | X-SEC. LOC., HORIZ (% FROM R BANK LOOK UPSTR.) | 25 | 23
476172 | NORMANDY RESERVOIR - ANTHONY BRIDGE | DUCK RIVER 259.4 | 1983-04-26 | 1056 | 0 | TEMPERATURE, WATER (DEGREES CENTIGRADE) | 12 | 23
476172 | NORMANDY RESERVOIR - ANTHONY BRIDGE | DUCK RIVER 259.4 | 1983-04-26 | 1056 | 0 | SPECIFIC CONDUCTANCE,FIELD (UMHOS/CM @ 25C) | 89 | 23
476172 | NORMANDY RESERVOIR - ANTHONY BRIDGE | DUCK RIVER 259.4 | 1983-04-26 | 1056 | 0 | SAMPLING STATION LOCATION VERTICAL (METERS) | 7 | 23
476172 | NORMANDY RESERVOIR - ANTHONY BRIDGE | DUCK RIVER 259.4 | 1983-04-26 | 1056 | 0 | OXYGEN, DISSOLVED MG/L | 8 | 23
476172 | NORMANDY RESERVOIR - ANTHONY BRIDGE | DUCK RIVER 259.4 | 1983-04-26 | 1056 | 0 | OXYGEN, DISSOLVED, PERCENT OF SATURATION % | 74.0741 | 23
476172 | NORMANDY RESERVOIR - ANTHONY BRIDGE | DUCK RIVER 259.4 | 1983-04-26 | 1056 | 0 | PH (STANDARD UNITS) | 7 | 23
476172 | NORMANDY RESERVOIR - ANTHONY BRIDGE | DUCK RIVER 259.4 | 1983-04-26 | 1058 | 0 | X-SEC. LOC., HORIZ (% FROM R BANK LOOK UPSTR.) | 25 | 25
476172 | NORMANDY RESERVOIR - ANTHONY BRIDGE | DUCK RIVER 259.4 | 1983-04-26 | 1058 | 0 | TEMPERATURE, WATER (DEGREES CENTIGRADE) | 11.8 | 25
476172 | NORMANDY RESERVOIR - ANTHONY BRIDGE | DUCK RIVER 259.4 | 1983-04-26 | 1058 | 0 | TURBIDITY,HACH TURBIDIMETER (FORMAZIN TURB UNIT) | 45 | 25
476172 | NORMANDY RESERVOIR - ANTHONY BRIDGE | DUCK RIVER 259.4 | 1983-04-26 | 1058 | 0 | SPECIFIC CONDUCTANCE,FIELD (UMHOS/CM @ 25C) | 82 | 25
476172 | NORMANDY RESERVOIR - ANTHONY BRIDGE | DUCK RIVER 259.4 | 1983-04-26 | 1058 | 0 | SAMPLING STATION LOCATION VERTICAL (METERS) | 7.5 | 25
476172 | NORMANDY RESERVOIR - ANTHONY BRIDGE | DUCK RIVER 259.4 | 1983-04-26 | 1058 | 0 | OXYGEN, DISSOLVED MG/L | 8 | 25
476172 | NORMANDY RESERVOIR - ANTHONY BRIDGE | DUCK RIVER 259.4 | 1983-04-26 | 1058 | 0 | OXYGEN, DISSOLVED, PERCENT OF SATURATION % | 74.0741 | 25
476172 | NORMANDY RESERVOIR - ANTHONY BRIDGE | DUCK RIVER 259.4 | 1983-04-26 | 1058 | 0 | PH (STANDARD UNITS) | 6.9 | 25
476172 | NORMANDY RESERVOIR - ANTHONY BRIDGE | DUCK RIVER 259.4 | 1983-04-26 | 1058 | 0 | ALKALINITY, PHENOLPHTHALEIN (MG/L) | 0 | 25
476172 | NORMANDY RESERVOIR - ANTHONY BRIDGE | DUCK RIVER 259.4 | 1983-04-26 | 1058 | 0 | ALKALINITY TOATL FIELD, (MG/L AS CACO3) | 30 | 25
476172 | NORMANDY RESERVOIR - ANTHONY BRIDGE | DUCK RIVER 259.4 | 1983-04-26 | 1058 | 0 | RESIDUE, TOTAL NONFILTRABLE (MG/L) | 24 | 25
476172 | NORMANDY RESERVOIR - ANTHONY BRIDGE | DUCK RIVER 259.4 | 1983-04-26 | 1058 | 0 | RESIDUE, VOLATILE NONFILTRABLE (MG/L) | 5 | 25
476172 | NORMANDY RESERVOIR - ANTHONY BRIDGE | DUCK RIVER 259.4 | 1983-04-26 | 1058 | 0 | NITROGEN, ORGANIC, TOTAL (MG/L AS N) | 0.4 | 25
476172 | NORMANDY RESERVOIR - ANTHONY BRIDGE | DUCK RIVER 259.4 | 1983-04-26 | 1058 | 0 | NITROGEN, ORGANIC, DISSOLVED (MG/L AS N) | 0.37 | 25
476172 | NORMANDY RESERVOIR - ANTHONY BRIDGE | DUCK RIVER 259.4 | 1983-04-26 | 1058 | 0 | NITROGEN, AMMONIA, TOTAL (MG/L AS N) | 0.07 | 25
476172 | NORMANDY RESERVOIR - ANTHONY BRIDGE | DUCK RIVER 259.4 | 1983-04-26 | 1058 | 0 | AMMONIA, UNIONZED (MG/L AS N) | 0.00011865 | 25
476172 | NORMANDY RESERVOIR - ANTHONY BRIDGE | DUCK RIVER 259.4 | 1983-04-26 | 1058 | 0 | AMMONIA, UNIONIZED (CALC FR TEMP-PH-NH4) (MG/L) | 0.00014426 | 25
476172 | NORMANDY RESERVOIR - ANTHONY BRIDGE | DUCK RIVER 259.4 | 1983-04-26 | 1058 | 0 | NITRITE PLUS NITRATE, TOTAL 1 DET. (MG/L AS N) | 0.46 | 25
476172 | NORMANDY RESERVOIR - ANTHONY BRIDGE | DUCK RIVER 259.4 | 1983-04-26 | 1058 | 0 | PHOSPHORUS, TOTAL (MG/L AS P) | 0.1 | 25
476172 | NORMANDY RESERVOIR - ANTHONY BRIDGE | DUCK RIVER 259.4 | 1983-04-26 | 1058 | 0 | PHOSPHORUS, DISSOLVED (MG/L AS P) | 0.05 | 25
476172 | NORMANDY RESERVOIR - ANTHONY BRIDGE | DUCK RIVER 259.4 | 1983-04-26 | 1058 | 0 | CARBON, TOTAL ORGANIC (MG/L AS C) | 6 | 25
476172 | NORMANDY RESERVOIR - ANTHONY BRIDGE | DUCK RIVER 259.4 | 1983-04-26 | 1058 | 0 | CARBON, DISSOLVED ORGANIC (MG/L AS C) | 5.4 | 25
476172 | NORMANDY RESERVOIR - ANTHONY BRIDGE | DUCK RIVER 259.4 | 1983-04-26 | 1058 | 0 | RESIDUE,TOTAL FILTRABLE (DRIED AT 180C),MG/L | 40 | 25
476172 | NORMANDY RESERVOIR - ANTHONY BRIDGE | DUCK RIVER 259.4 | 1983-04-26 | 1100 | 0 | X-SEC. LOC., HORIZ (% FROM R BANK LOOK UPSTR.) | 25 | 26
476172 | NORMANDY RESERVOIR - ANTHONY BRIDGE | DUCK RIVER 259.4 | 1983-04-26 | 1100 | 0 | TEMPERATURE, WATER (DEGREES CENTIGRADE) | 11.8 | 26
476172 | NORMANDY RESERVOIR - ANTHONY BRIDGE | DUCK RIVER 259.4 | 1983-04-26 | 1100 | 0 | SPECIFIC CONDUCTANCE,FIELD (UMHOS/CM @ 25C) | 82 | 26
476172 | NORMANDY RESERVOIR - ANTHONY BRIDGE | DUCK RIVER 259.4 | 1983-04-26 | 1100 | 0 | SAMPLING STATION LOCATION VERTICAL (METERS) | 8 | 26
476172 | NORMANDY RESERVOIR - ANTHONY BRIDGE | DUCK RIVER 259.4 | 1983-04-26 | 1100 | 0 | OXYGEN, DISSOLVED MG/L | 7.7 | 26
476172 | NORMANDY RESERVOIR - ANTHONY BRIDGE | DUCK RIVER 259.4 | 1983-04-26 | 1100 | 0 | OXYGEN, DISSOLVED, PERCENT OF SATURATION % | 71.2963 | 26
476172 | NORMANDY RESERVOIR - ANTHONY BRIDGE | DUCK RIVER 259.4 | 1983-04-26 | 1100 | 0 | PH (STANDARD UNITS) | 6.9 | 26
476172 | NORMANDY RESERVOIR - ANTHONY BRIDGE | DUCK RIVER 259.4 | 1983-04-26 | 1102 | 0 | X-SEC. LOC., HORIZ (% FROM R BANK LOOK UPSTR.) | 25 | 30
476172 | NORMANDY RESERVOIR - ANTHONY BRIDGE | DUCK RIVER 259.4 | 1983-04-26 | 1102 | 0 | TEMPERATURE, WATER (DEGREES CENTIGRADE) | 11.8 | 30
476172 | NORMANDY RESERVOIR - ANTHONY BRIDGE | DUCK RIVER 259.4 | 1983-04-26 | 1102 | 0 | SPECIFIC CONDUCTANCE,FIELD (UMHOS/CM @ 25C) | 81 | 30
476172 | NORMANDY RESERVOIR - ANTHONY BRIDGE | DUCK RIVER 259.4 | 1983-04-26 | 1102 | 0 | SAMPLING STATION LOCATION VERTICAL (METERS) | 9 | 30
476172 | NORMANDY RESERVOIR - ANTHONY BRIDGE | DUCK RIVER 259.4 | 1983-04-26 | 1102 | 0 | OXYGEN, DISSOLVED MG/L | 7.8 | 30
476172 | NORMANDY RESERVOIR - ANTHONY BRIDGE | DUCK RIVER 259.4 | 1983-04-26 | 1102 | 0 | OXYGEN, DISSOLVED, PERCENT OF SATURATION % | 72.2222 | 30
476172 | NORMANDY RESERVOIR - ANTHONY BRIDGE | DUCK RIVER 259.4 | 1983-04-26 | 1102 | 0 | PH (STANDARD UNITS) | 6.8 | 30
476172 | NORMANDY RESERVOIR - ANTHONY BRIDGE | DUCK RIVER 259.4 | 1983-04-26 | 1104 | 0 | X-SEC. LOC., HORIZ (% FROM R BANK LOOK UPSTR.) | 25 | 33
476172 | NORMANDY RESERVOIR - ANTHONY BRIDGE | DUCK RIVER 259.4 | 1983-04-26 | 1104 | 0 | TEMPERATURE, WATER (DEGREES CENTIGRADE) | 11.8 | 33
476172 | NORMANDY RESERVOIR - ANTHONY BRIDGE | DUCK RIVER 259.4 | 1983-04-26 | 1104 | 0 | TURBIDITY,HACH TURBIDIMETER (FORMAZIN TURB UNIT) | 55 | 33
476172 | NORMANDY RESERVOIR - ANTHONY BRIDGE | DUCK RIVER 259.4 | 1983-04-26 | 1104 | 0 | SPECIFIC CONDUCTANCE,FIELD (UMHOS/CM @ 25C) | 81 | 33
476172 | NORMANDY RESERVOIR - ANTHONY BRIDGE | DUCK RIVER 259.4 | 1983-04-26 | 1104 | 0 | SAMPLING STATION LOCATION VERTICAL (METERS) | 10 | 33
476172 | NORMANDY RESERVOIR - ANTHONY BRIDGE | DUCK RIVER 259.4 | 1983-04-26 | 1104 | 0 | OXYGEN, DISSOLVED MG/L | 8 | 33
476172 | NORMANDY RESERVOIR - ANTHONY BRIDGE | DUCK RIVER 259.4 | 1983-04-26 | 1104 | 0 | OXYGEN, DISSOLVED, PERCENT OF SATURATION % | 74.0741 | 33
476172 | NORMANDY RESERVOIR - ANTHONY BRIDGE | DUCK RIVER 259.4 | 1983-04-26 | 1104 | 0 | PH (STANDARD UNITS) | 6.8 | 33
476172 | NORMANDY RESERVOIR - ANTHONY BRIDGE | DUCK RIVER 259.4 | 1983-04-26 | 1104 | 0 | ALKALINITY, PHENOLPHTHALEIN (MG/L) | 0 | 33
476172 | NORMANDY RESERVOIR - ANTHONY BRIDGE | DUCK RIVER 259.4 | 1983-04-26 | 1104 | 0 | ALKALINITY TOATL FIELD, (MG/L AS CACO3) | 26 | 33
476172 | NORMANDY RESERVOIR - ANTHONY BRIDGE | DUCK RIVER 259.4 | 1983-04-26 | 1104 | 0 | RESIDUE, TOTAL NONFILTRABLE (MG/L) | 40 | 33
476172 | NORMANDY RESERVOIR - ANTHONY BRIDGE | DUCK RIVER 259.4 | 1983-04-26 | 1104 | 0 | RESIDUE, VOLATILE NONFILTRABLE (MG/L) | 6 | 33
476172 | NORMANDY RESERVOIR - ANTHONY BRIDGE | DUCK RIVER 259.4 | 1983-04-26 | 1104 | 0 | NITROGEN, ORGANIC, TOTAL (MG/L AS N) | 0.6 | 33
476172 | NORMANDY RESERVOIR - ANTHONY BRIDGE | DUCK RIVER 259.4 | 1983-04-26 | 1104 | 0 | NITROGEN, ORGANIC, DISSOLVED (MG/L AS N) | 0.32 | 33
476172 | NORMANDY RESERVOIR - ANTHONY BRIDGE | DUCK RIVER 259.4 | 1983-04-26 | 1104 | 0 | NITROGEN, AMMONIA, TOTAL (MG/L AS N) | 0.09 | 33
476172 | NORMANDY RESERVOIR - ANTHONY BRIDGE | DUCK RIVER 259.4 | 1983-04-26 | 1104 | 0 | AMMONIA, UNIONZED (MG/L AS N) | 0.00012121 | 33
476172 | NORMANDY RESERVOIR - ANTHONY BRIDGE | DUCK RIVER 259.4 | 1983-04-26 | 1104 | 0 | AMMONIA, UNIONIZED (CALC FR TEMP-PH-NH4) (MG/L) | 0.00014738 | 33
476172 | NORMANDY RESERVOIR - ANTHONY BRIDGE | DUCK RIVER 259.4 | 1983-04-26 | 1104 | 0 | NITRITE PLUS NITRATE, TOTAL 1 DET. (MG/L AS N) | 0.45 | 33
476172 | NORMANDY RESERVOIR - ANTHONY BRIDGE | DUCK RIVER 259.4 | 1983-04-26 | 1104 | 0 | PHOSPHORUS, TOTAL (MG/L AS P) | 0.15 | 33
476172 | NORMANDY RESERVOIR - ANTHONY BRIDGE | DUCK RIVER 259.4 | 1983-04-26 | 1104 | 0 | PHOSPHORUS, DISSOLVED (MG/L AS P) | 0.04 | 33
476172 | NORMANDY RESERVOIR - ANTHONY BRIDGE | DUCK RIVER 259.4 | 1983-04-26 | 1104 | 0 | CARBON, TOTAL ORGANIC (MG/L AS C) | 6.6 | 33
476172 | NORMANDY RESERVOIR - ANTHONY BRIDGE | DUCK RIVER 259.4 | 1983-04-26 | 1104 | 0 | CARBON, DISSOLVED ORGANIC (MG/L AS C) | 5.5 | 33
476172 | NORMANDY RESERVOIR - ANTHONY BRIDGE | DUCK RIVER 259.4 | 1983-04-26 | 1104 | 0 | CHLOROPHYLL-A UG/L SPECTROPHOTOMETRIC ACID. METH. | 3.74 | 33
476172 | NORMANDY RESERVOIR - ANTHONY BRIDGE | DUCK RIVER 259.4 | 1983-04-26 | 1104 | 0 | CHLOROPHYLL-B UG/L TRICHROMATIC UNCORRECTED | 0.45 | 33
476172 | NORMANDY RESERVOIR - ANTHONY BRIDGE | DUCK RIVER 259.4 | 1983-04-26 | 1104 | 0 | CHLOROPHYLL-C UG/L TRICHROMATIC UNCORRECTED | 1.21 | 33
476172 | NORMANDY RESERVOIR - ANTHONY BRIDGE | DUCK RIVER 259.4 | 1983-04-26 | 1104 | 0 | PHEOPHYTIN-A UG/L SPECTROPHOTOMETRIC ACID. METH. | 1.12 | 33
476172 | NORMANDY RESERVOIR - ANTHONY BRIDGE | DUCK RIVER 259.4 | 1983-04-26 | 1104 | 0 | RESIDUE,TOTAL FILTRABLE (DRIED AT 180C),MG/L | 40 | 33
476172 | NORMANDY RESERVOIR - ANTHONY BRIDGE | DUCK RIVER 259.4 | 1983-05-11 | 1020 | 0 | X-SEC. LOC., HORIZ (% FROM R BANK LOOK UPSTR.) | 25 | 1
476172 | NORMANDY RESERVOIR - ANTHONY BRIDGE | DUCK RIVER 259.4 | 1983-05-11 | 1020 | 0 | TEMPERATURE, WATER (DEGREES CENTIGRADE) | 20 | 1
476172 | NORMANDY RESERVOIR - ANTHONY BRIDGE | DUCK RIVER 259.4 | 1983-05-11 | 1020 | 0 | TURBIDITY,HACH TURBIDIMETER (FORMAZIN TURB UNIT) | 6.6 | 1
476172 | NORMANDY RESERVOIR - ANTHONY BRIDGE | DUCK RIVER 259.4 | 1983-05-11 | 1020 | 0 | TRANSPARENCY, SECCHI DISC (METERS) | 0.5 | 1
476172 | NORMANDY RESERVOIR - ANTHONY BRIDGE | DUCK RIVER 259.4 | 1983-05-11 | 1020 | 0 | SPECIFIC CONDUCTANCE,FIELD (UMHOS/CM @ 25C) | 82 | 1
476172 | NORMANDY RESERVOIR - ANTHONY BRIDGE | DUCK RIVER 259.4 | 1983-05-11 | 1020 | 0 | SAMPLING STATION LOCATION VERTICAL (METERS) | 0.3 | 1
476172 | NORMANDY RESERVOIR - ANTHONY BRIDGE | DUCK RIVER 259.4 | 1983-05-11 | 1020 | 0 | OXYGEN, DISSOLVED MG/L | 10.7 | 1
476172 | NORMANDY RESERVOIR - ANTHONY BRIDGE | DUCK RIVER 259.4 | 1983-05-11 | 1020 | 0 | OXYGEN, DISSOLVED, PERCENT OF SATURATION % | 116.304 | 1
476172 | NORMANDY RESERVOIR - ANTHONY BRIDGE | DUCK RIVER 259.4 | 1983-05-11 | 1020 | 0 | PH (STANDARD UNITS) | 8.11 | 1
476172 | NORMANDY RESERVOIR - ANTHONY BRIDGE | DUCK RIVER 259.4 | 1983-05-11 | 1020 | 0 | ALKALINITY, PHENOLPHTHALEIN (MG/L) | 0 | 1
476172 | NORMANDY RESERVOIR - ANTHONY BRIDGE | DUCK RIVER 259.4 | 1983-05-11 | 1020 | 0 | ALKALINITY TOATL FIELD, (MG/L AS CACO3) | 30 | 1
476172 | NORMANDY RESERVOIR - ANTHONY BRIDGE | DUCK RIVER 259.4 | 1983-05-11 | 1020 | 0 | RESIDUE, TOTAL NONFILTRABLE (MG/L) | 7 | 1
476172 | NORMANDY RESERVOIR - ANTHONY BRIDGE | DUCK RIVER 259.4 | 1983-05-11 | 1020 | 0 | RESIDUE, VOLATILE NONFILTRABLE (MG/L) | 4 | 1
476172 | NORMANDY RESERVOIR - ANTHONY BRIDGE | DUCK RIVER 259.4 | 1983-05-11 | 1020 | 0 | NITROGEN, ORGANIC, TOTAL (MG/L AS N) | 0.47 | 1
476172 | NORMANDY RESERVOIR - ANTHONY BRIDGE | DUCK RIVER 259.4 | 1983-05-11 | 1020 | 0 | NITROGEN, ORGANIC, DISSOLVED (MG/L AS N) | 0.09 | 1
476172 | NORMANDY RESERVOIR - ANTHONY BRIDGE | DUCK RIVER 259.4 | 1983-05-11 | 1020 | 0 | NITROGEN, AMMONIA, TOTAL (MG/L AS N) | 0.01 | 1
476172 | NORMANDY RESERVOIR - ANTHONY BRIDGE | DUCK RIVER 259.4 | 1983-05-11 | 1020 | 0 | AMMONIA, UNIONZED (MG/L AS N) | 0.00048549 | 1
476172 | NORMANDY RESERVOIR - ANTHONY BRIDGE | DUCK RIVER 259.4 | 1983-05-11 | 1020 | 0 | AMMONIA, UNIONIZED (CALC FR TEMP-PH-NH4) (MG/L) | 0.0005903 | 1
476172 | NORMANDY RESERVOIR - ANTHONY BRIDGE | DUCK RIVER 259.4 | 1983-05-11 | 1020 | 0 | NITRITE PLUS NITRATE, TOTAL 1 DET. (MG/L AS N) | 0.24 | 1
476172 | NORMANDY RESERVOIR - ANTHONY BRIDGE | DUCK RIVER 259.4 | 1983-05-11 | 1020 | 0 | PHOSPHORUS, TOTAL (MG/L AS P) | 0.08 | 1
476172 | NORMANDY RESERVOIR - ANTHONY BRIDGE | DUCK RIVER 259.4 | 1983-05-11 | 1020 | 0 | PHOSPHORUS, DISSOLVED (MG/L AS P) | 0.03 | 1
476172 | NORMANDY RESERVOIR - ANTHONY BRIDGE | DUCK RIVER 259.4 | 1983-05-11 | 1020 | 0 | CARBON, TOTAL ORGANIC (MG/L AS C) | 4.3 | 1
476172 | NORMANDY RESERVOIR - ANTHONY BRIDGE | DUCK RIVER 259.4 | 1983-05-11 | 1020 | 0 | CARBON, DISSOLVED ORGANIC (MG/L AS C) | 3.5 | 1
476172 | NORMANDY RESERVOIR - ANTHONY BRIDGE | DUCK RIVER 259.4 | 1983-05-11 | 1020 | 0 | CHLOROPHYLL-A UG/L SPECTROPHOTOMETRIC ACID. METH. | 6.41 | 1
476172 | NORMANDY RESERVOIR - ANTHONY BRIDGE | DUCK RIVER 259.4 | 1983-05-11 | 1020 | 0 | CHLOROPHYLL-B UG/L TRICHROMATIC UNCORRECTED | 2.1 | 1
476172 | NORMANDY RESERVOIR - ANTHONY BRIDGE | DUCK RIVER 259.4 | 1983-05-11 | 1020 | 0 | CHLOROPHYLL-C UG/L TRICHROMATIC UNCORRECTED | 0.88 | 1
476172 | NORMANDY RESERVOIR - ANTHONY BRIDGE | DUCK RIVER 259.4 | 1983-05-11 | 1020 | 0 | PHEOPHYTIN-A UG/L SPECTROPHOTOMETRIC ACID. METH. | 13.4 | 1
476172 | NORMANDY RESERVOIR - ANTHONY BRIDGE | DUCK RIVER 259.4 | 1983-05-11 | 1020 | 0 | RESIDUE,TOTAL FILTRABLE (DRIED AT 180C),MG/L | 50 | 1
476172 | NORMANDY RESERVOIR - ANTHONY BRIDGE | DUCK RIVER 259.4 | 1983-05-11 | 1022 | 0 | X-SEC. LOC., HORIZ (% FROM R BANK LOOK UPSTR.) | 25 | 3
476172 | NORMANDY RESERVOIR - ANTHONY BRIDGE | DUCK RIVER 259.4 | 1983-05-11 | 1022 | 0 | TEMPERATURE, WATER (DEGREES CENTIGRADE) | 18.8 | 3
476172 | NORMANDY RESERVOIR - ANTHONY BRIDGE | DUCK RIVER 259.4 | 1983-05-11 | 1022 | 0 | SPECIFIC CONDUCTANCE,FIELD (UMHOS/CM @ 25C) | 82 | 3
476172 | NORMANDY RESERVOIR - ANTHONY BRIDGE | DUCK RIVER 259.4 | 1983-05-11 | 1022 | 0 | SAMPLING STATION LOCATION VERTICAL (METERS) | 1 | 3
476172 | NORMANDY RESERVOIR - ANTHONY BRIDGE | DUCK RIVER 259.4 | 1983-05-11 | 1022 | 0 | OXYGEN, DISSOLVED MG/L | 9.3 | 3
476172 | NORMANDY RESERVOIR - ANTHONY BRIDGE | DUCK RIVER 259.4 | 1983-05-11 | 1022 | 0 | OXYGEN, DISSOLVED, PERCENT OF SATURATION % | 98.9361 | 3
476172 | NORMANDY RESERVOIR - ANTHONY BRIDGE | DUCK RIVER 259.4 | 1983-05-11 | 1022 | 0 | PH (STANDARD UNITS) | 7.2 | 3
476172 | NORMANDY RESERVOIR - ANTHONY BRIDGE | DUCK RIVER 259.4 | 1983-05-11 | 1024 | 0 | X-SEC. LOC., HORIZ (% FROM R BANK LOOK UPSTR.) | 25 | 7
476172 | NORMANDY RESERVOIR - ANTHONY BRIDGE | DUCK RIVER 259.4 | 1983-05-11 | 1024 | 0 | TEMPERATURE, WATER (DEGREES CENTIGRADE) | 17.2 | 7
476172 | NORMANDY RESERVOIR - ANTHONY BRIDGE | DUCK RIVER 259.4 | 1983-05-11 | 1024 | 0 | SPECIFIC CONDUCTANCE,FIELD (UMHOS/CM @ 25C) | 83 | 7
476172 | NORMANDY RESERVOIR - ANTHONY BRIDGE | DUCK RIVER 259.4 | 1983-05-11 | 1024 | 0 | SAMPLING STATION LOCATION VERTICAL (METERS) | 2 | 7
476172 | NORMANDY RESERVOIR - ANTHONY BRIDGE | DUCK RIVER 259.4 | 1983-05-11 | 1024 | 0 | OXYGEN, DISSOLVED MG/L | 6.8 | 7
476172 | NORMANDY RESERVOIR - ANTHONY BRIDGE | DUCK RIVER 259.4 | 1983-05-11 | 1024 | 0 | OXYGEN, DISSOLVED, PERCENT OF SATURATION % | 70.1031 | 7
476172 | NORMANDY RESERVOIR - ANTHONY BRIDGE | DUCK RIVER 259.4 | 1983-05-11 | 1024 | 0 | PH (STANDARD UNITS) | 6.6 | 7
476172 | NORMANDY RESERVOIR - ANTHONY BRIDGE | DUCK RIVER 259.4 | 1983-05-11 | 1026 | 0 | X-SEC. LOC., HORIZ (% FROM R BANK LOOK UPSTR.) | 25 | 8
476172 | NORMANDY RESERVOIR - ANTHONY BRIDGE | DUCK RIVER 259.4 | 1983-05-11 | 1026 | 0 | TEMPERATURE, WATER (DEGREES CENTIGRADE) | 16.8 | 8
476172 | NORMANDY RESERVOIR - ANTHONY BRIDGE | DUCK RIVER 259.4 | 1983-05-11 | 1026 | 0 | TURBIDITY,HACH TURBIDIMETER (FORMAZIN TURB UNIT) | 13 | 8
476172 | NORMANDY RESERVOIR - ANTHONY BRIDGE | DUCK RIVER 259.4 | 1983-05-11 | 1026 | 0 | SPECIFIC CONDUCTANCE,FIELD (UMHOS/CM @ 25C) | 84 | 8
476172 | NORMANDY RESERVOIR - ANTHONY BRIDGE | DUCK RIVER 259.4 | 1983-05-11 | 1026 | 0 | SAMPLING STATION LOCATION VERTICAL (METERS) | 2.5 | 8
476172 | NORMANDY RESERVOIR - ANTHONY BRIDGE | DUCK RIVER 259.4 | 1983-05-11 | 1026 | 0 | OXYGEN, DISSOLVED MG/L | 6.6 | 8
476172 | NORMANDY RESERVOIR - ANTHONY BRIDGE | DUCK RIVER 259.4 | 1983-05-11 | 1026 | 0 | OXYGEN, DISSOLVED, PERCENT OF SATURATION % | 68.0412 | 8
476172 | NORMANDY RESERVOIR - ANTHONY BRIDGE | DUCK RIVER 259.4 | 1983-05-11 | 1026 | 0 | PH (STANDARD UNITS) | 6.6 | 8
476172 | NORMANDY RESERVOIR - ANTHONY BRIDGE | DUCK RIVER 259.4 | 1983-05-11 | 1026 | 0 | ALKALINITY, PHENOLPHTHALEIN (MG/L) | 0 | 8
476172 | NORMANDY RESERVOIR - ANTHONY BRIDGE | DUCK RIVER 259.4 | 1983-05-11 | 1026 | 0 | ALKALINITY TOATL FIELD, (MG/L AS CACO3) | 29 | 8
476172 | NORMANDY RESERVOIR - ANTHONY BRIDGE | DUCK RIVER 259.4 | 1983-05-11 | 1026 | 0 | RESIDUE, TOTAL NONFILTRABLE (MG/L) | 7 | 8
476172 | NORMANDY RESERVOIR - ANTHONY BRIDGE | DUCK RIVER 259.4 | 1983-05-11 | 1026 | 0 | RESIDUE, VOLATILE NONFILTRABLE (MG/L) | 4 | 8
476172 | NORMANDY RESERVOIR - ANTHONY BRIDGE | DUCK RIVER 259.4 | 1983-05-11 | 1026 | 0 | NITROGEN, ORGANIC, TOTAL (MG/L AS N) | 0.26 | 8
476172 | NORMANDY RESERVOIR - ANTHONY BRIDGE | DUCK RIVER 259.4 | 1983-05-11 | 1026 | 0 | NITROGEN, ORGANIC, DISSOLVED (MG/L AS N) | 0.14 | 8
476172 | NORMANDY RESERVOIR - ANTHONY BRIDGE | DUCK RIVER 259.4 | 1983-05-11 | 1026 | 0 | NITROGEN, AMMONIA, TOTAL (MG/L AS N) | 0.09 | 8
476172 | NORMANDY RESERVOIR - ANTHONY BRIDGE | DUCK RIVER 259.4 | 1983-05-11 | 1026 | 0 | AMMONIA, UNIONZED (MG/L AS N) | 0.00011189 | 8
476172 | NORMANDY RESERVOIR - ANTHONY BRIDGE | DUCK RIVER 259.4 | 1983-05-11 | 1026 | 0 | AMMONIA, UNIONIZED (CALC FR TEMP-PH-NH4) (MG/L) | 0.00013604 | 8
476172 | NORMANDY RESERVOIR - ANTHONY BRIDGE | DUCK RIVER 259.4 | 1983-05-11 | 1026 | 0 | NITRITE PLUS NITRATE, TOTAL 1 DET. (MG/L AS N) | 0.48 | 8
476172 | NORMANDY RESERVOIR - ANTHONY BRIDGE | DUCK RIVER 259.4 | 1983-05-11 | 1026 | 0 | PHOSPHORUS, TOTAL (MG/L AS P) | 0.07 | 8
476172 | NORMANDY RESERVOIR - ANTHONY BRIDGE | DUCK RIVER 259.4 | 1983-05-11 | 1026 | 0 | PHOSPHORUS, DISSOLVED (MG/L AS P) | 0.05 | 8
476172 | NORMANDY RESERVOIR - ANTHONY BRIDGE | DUCK RIVER 259.4 | 1983-05-11 | 1026 | 0 | CARBON, TOTAL ORGANIC (MG/L AS C) | 7 | 8
476172 | NORMANDY RESERVOIR - ANTHONY BRIDGE | DUCK RIVER 259.4 | 1983-05-11 | 1026 | 0 | CARBON, DISSOLVED ORGANIC (MG/L AS C) | 6.2 | 8
476172 | NORMANDY RESERVOIR - ANTHONY BRIDGE | DUCK RIVER 259.4 | 1983-05-11 | 1026 | 0 | RESIDUE,TOTAL FILTRABLE (DRIED AT 180C),MG/L | 60 | 8
476172 | NORMANDY RESERVOIR - ANTHONY BRIDGE | DUCK RIVER 259.4 | 1983-05-11 | 1028 | 0 | X-SEC. LOC., HORIZ (% FROM R BANK LOOK UPSTR.) | 25 | 10
476172 | NORMANDY RESERVOIR - ANTHONY BRIDGE | DUCK RIVER 259.4 | 1983-05-11 | 1028 | 0 | TEMPERATURE, WATER (DEGREES CENTIGRADE) | 16.6 | 10
476172 | NORMANDY RESERVOIR - ANTHONY BRIDGE | DUCK RIVER 259.4 | 1983-05-11 | 1028 | 0 | SPECIFIC CONDUCTANCE,FIELD (UMHOS/CM @ 25C) | 84 | 10
476172 | NORMANDY RESERVOIR - ANTHONY BRIDGE | DUCK RIVER 259.4 | 1983-05-11 | 1028 | 0 | SAMPLING STATION LOCATION VERTICAL (METERS) | 3 | 10
476172 | NORMANDY RESERVOIR - ANTHONY BRIDGE | DUCK RIVER 259.4 | 1983-05-11 | 1028 | 0 | OXYGEN, DISSOLVED MG/L | 6.3 | 10
476172 | NORMANDY RESERVOIR - ANTHONY BRIDGE | DUCK RIVER 259.4 | 1983-05-11 | 1028 | 0 | OXYGEN, DISSOLVED, PERCENT OF SATURATION % | 64.9484 | 10
476172 | NORMANDY RESERVOIR - ANTHONY BRIDGE | DUCK RIVER 259.4 | 1983-05-11 | 1028 | 0 | PH (STANDARD UNITS) | 6.5 | 10
476172 | NORMANDY RESERVOIR - ANTHONY BRIDGE | DUCK RIVER 259.4 | 1983-05-11 | 1030 | 0 | X-SEC. LOC., HORIZ (% FROM R BANK LOOK UPSTR.) | 25 | 13
476172 | NORMANDY RESERVOIR - ANTHONY BRIDGE | DUCK RIVER 259.4 | 1983-05-11 | 1030 | 0 | TEMPERATURE, WATER (DEGREES CENTIGRADE) | 16 | 13
476172 | NORMANDY RESERVOIR - ANTHONY BRIDGE | DUCK RIVER 259.4 | 1983-05-11 | 1030 | 0 | SPECIFIC CONDUCTANCE,FIELD (UMHOS/CM @ 25C) | 79 | 13
476172 | NORMANDY RESERVOIR - ANTHONY BRIDGE | DUCK RIVER 259.4 | 1983-05-11 | 1030 | 0 | SAMPLING STATION LOCATION VERTICAL (METERS) | 4 | 13
476172 | NORMANDY RESERVOIR - ANTHONY BRIDGE | DUCK RIVER 259.4 | 1983-05-11 | 1030 | 0 | OXYGEN, DISSOLVED MG/L | 6.5 | 13
476172 | NORMANDY RESERVOIR - ANTHONY BRIDGE | DUCK RIVER 259.4 | 1983-05-11 | 1030 | 0 | OXYGEN, DISSOLVED, PERCENT OF SATURATION % | 65 | 13
476172 | NORMANDY RESERVOIR - ANTHONY BRIDGE | DUCK RIVER 259.4 | 1983-05-11 | 1030 | 0 | PH (STANDARD UNITS) | 6.5 | 13
476172 | NORMANDY RESERVOIR - ANTHONY BRIDGE | DUCK RIVER 259.4 | 1983-05-11 | 1032 | 0 | X-SEC. LOC., HORIZ (% FROM R BANK LOOK UPSTR.) | 25 | 16
476172 | NORMANDY RESERVOIR - ANTHONY BRIDGE | DUCK RIVER 259.4 | 1983-05-11 | 1032 | 0 | TEMPERATURE, WATER (DEGREES CENTIGRADE) | 15.8 | 16
476172 | NORMANDY RESERVOIR - ANTHONY BRIDGE | DUCK RIVER 259.4 | 1983-05-11 | 1032 | 0 | TURBIDITY,HACH TURBIDIMETER (FORMAZIN TURB UNIT) | 25 | 16
476172 | NORMANDY RESERVOIR - ANTHONY BRIDGE | DUCK RIVER 259.4 | 1983-05-11 | 1032 | 0 | SPECIFIC CONDUCTANCE,FIELD (UMHOS/CM @ 25C) | 77 | 16
476172 | NORMANDY RESERVOIR - ANTHONY BRIDGE | DUCK RIVER 259.4 | 1983-05-11 | 1032 | 0 | SAMPLING STATION LOCATION VERTICAL (METERS) | 5 | 16
476172 | NORMANDY RESERVOIR - ANTHONY BRIDGE | DUCK RIVER 259.4 | 1983-05-11 | 1032 | 0 | OXYGEN, DISSOLVED MG/L | 6.9 | 16
476172 | NORMANDY RESERVOIR - ANTHONY BRIDGE | DUCK RIVER 259.4 | 1983-05-11 | 1032 | 0 | OXYGEN, DISSOLVED, PERCENT OF SATURATION % | 69 | 16
476172 | NORMANDY RESERVOIR - ANTHONY BRIDGE | DUCK RIVER 259.4 | 1983-05-11 | 1032 | 0 | PH (STANDARD UNITS) | 6.5 | 16
476172 | NORMANDY RESERVOIR - ANTHONY BRIDGE | DUCK RIVER 259.4 | 1983-05-11 | 1032 | 0 | ALKALINITY, PHENOLPHTHALEIN (MG/L) | 0 | 16
476172 | NORMANDY RESERVOIR - ANTHONY BRIDGE | DUCK RIVER 259.4 | 1983-05-11 | 1032 | 0 | ALKALINITY TOATL FIELD, (MG/L AS CACO3) | 25 | 16
476172 | NORMANDY RESERVOIR - ANTHONY BRIDGE | DUCK RIVER 259.4 | 1983-05-11 | 1032 | 0 | RESIDUE, TOTAL NONFILTRABLE (MG/L) | 14 | 16
476172 | NORMANDY RESERVOIR - ANTHONY BRIDGE | DUCK RIVER 259.4 | 1983-05-11 | 1032 | 0 | RESIDUE, VOLATILE NONFILTRABLE (MG/L) | 3 | 16
476172 | NORMANDY RESERVOIR - ANTHONY BRIDGE | DUCK RIVER 259.4 | 1983-05-11 | 1032 | 0 | NITROGEN, ORGANIC, TOTAL (MG/L AS N) | 0.38 | 16
476172 | NORMANDY RESERVOIR - ANTHONY BRIDGE | DUCK RIVER 259.4 | 1983-05-11 | 1032 | 0 | NITROGEN, ORGANIC, DISSOLVED (MG/L AS N) | 0.19 | 16
476172 | NORMANDY RESERVOIR - ANTHONY BRIDGE | DUCK RIVER 259.4 | 1983-05-11 | 1032 | 0 | NITROGEN, AMMONIA, TOTAL (MG/L AS N) | 0.1 | 16
476172 | NORMANDY RESERVOIR - ANTHONY BRIDGE | DUCK RIVER 259.4 | 1983-05-11 | 1032 | 0 | AMMONIA, UNIONZED (MG/L AS N) | 9.1642e-05 | 16
476172 | NORMANDY RESERVOIR - ANTHONY BRIDGE | DUCK RIVER 259.4 | 1983-05-11 | 1032 | 0 | AMMONIA, UNIONIZED (CALC FR TEMP-PH-NH4) (MG/L) | 0.00011143 | 16
476172 | NORMANDY RESERVOIR - ANTHONY BRIDGE | DUCK RIVER 259.4 | 1983-05-11 | 1032 | 0 | NITRITE PLUS NITRATE, TOTAL 1 DET. (MG/L AS N) | 0.42 | 16
476172 | NORMANDY RESERVOIR - ANTHONY BRIDGE | DUCK RIVER 259.4 | 1983-05-11 | 1032 | 0 | PHOSPHORUS, TOTAL (MG/L AS P) | 0.08 | 16
476172 | NORMANDY RESERVOIR - ANTHONY BRIDGE | DUCK RIVER 259.4 | 1983-05-11 | 1032 | 0 | PHOSPHORUS, DISSOLVED (MG/L AS P) | 0.06 | 16
476172 | NORMANDY RESERVOIR - ANTHONY BRIDGE | DUCK RIVER 259.4 | 1983-05-11 | 1032 | 0 | CARBON, TOTAL ORGANIC (MG/L AS C) | 6.9 | 16
476172 | NORMANDY RESERVOIR - ANTHONY BRIDGE | DUCK RIVER 259.4 | 1983-05-11 | 1032 | 0 | CARBON, DISSOLVED ORGANIC (MG/L AS C) | 6 | 16
476172 | NORMANDY RESERVOIR - ANTHONY BRIDGE | DUCK RIVER 259.4 | 1983-05-11 | 1032 | 0 | CHLOROPHYLL-A UG/L SPECTROPHOTOMETRIC ACID. METH. | 1.07 | 16
476172 | NORMANDY RESERVOIR - ANTHONY BRIDGE | DUCK RIVER 259.4 | 1983-05-11 | 1032 | 0 | CHLOROPHYLL-B UG/L TRICHROMATIC UNCORRECTED | 0.79 | 16
476172 | NORMANDY RESERVOIR - ANTHONY BRIDGE | DUCK RIVER 259.4 | 1983-05-11 | 1032 | 0 | CHLOROPHYLL-C UG/L TRICHROMATIC UNCORRECTED | 0.58 | 16
476172 | NORMANDY RESERVOIR - ANTHONY BRIDGE | DUCK RIVER 259.4 | 1983-05-11 | 1032 | 0 | PHEOPHYTIN-A UG/L SPECTROPHOTOMETRIC ACID. METH. | 3.42 | 16
476172 | NORMANDY RESERVOIR - ANTHONY BRIDGE | DUCK RIVER 259.4 | 1983-05-11 | 1032 | 0 | RESIDUE,TOTAL FILTRABLE (DRIED AT 180C),MG/L | 60 | 16
476172 | NORMANDY RESERVOIR - ANTHONY BRIDGE | DUCK RIVER 259.4 | 1983-05-11 | 1034 | 0 | X-SEC. LOC., HORIZ (% FROM R BANK LOOK UPSTR.) | 25 | 20
476172 | NORMANDY RESERVOIR - ANTHONY BRIDGE | DUCK RIVER 259.4 | 1983-05-11 | 1034 | 0 | TEMPERATURE, WATER (DEGREES CENTIGRADE) | 15.1 | 20
476172 | NORMANDY RESERVOIR - ANTHONY BRIDGE | DUCK RIVER 259.4 | 1983-05-11 | 1034 | 0 | SPECIFIC CONDUCTANCE,FIELD (UMHOS/CM @ 25C) | 74 | 20
476172 | NORMANDY RESERVOIR - ANTHONY BRIDGE | DUCK RIVER 259.4 | 1983-05-11 | 1034 | 0 | SAMPLING STATION LOCATION VERTICAL (METERS) | 6 | 20
476172 | NORMANDY RESERVOIR - ANTHONY BRIDGE | DUCK RIVER 259.4 | 1983-05-11 | 1034 | 0 | OXYGEN, DISSOLVED MG/L | 6.8 | 20
476172 | NORMANDY RESERVOIR - ANTHONY BRIDGE | DUCK RIVER 259.4 | 1983-05-11 | 1034 | 0 | OXYGEN, DISSOLVED, PERCENT OF SATURATION % | 66.6666 | 20
476172 | NORMANDY RESERVOIR - ANTHONY BRIDGE | DUCK RIVER 259.4 | 1983-05-11 | 1034 | 0 | PH (STANDARD UNITS) | 6.4 | 20
476172 | NORMANDY RESERVOIR - ANTHONY BRIDGE | DUCK RIVER 259.4 | 1983-05-11 | 1036 | 0 | X-SEC. LOC., HORIZ (% FROM R BANK LOOK UPSTR.) | 25 | 23
476172 | NORMANDY RESERVOIR - ANTHONY BRIDGE | DUCK RIVER 259.4 | 1983-05-11 | 1036 | 0 | TEMPERATURE, WATER (DEGREES CENTIGRADE) | 15 | 23
476172 | NORMANDY RESERVOIR - ANTHONY BRIDGE | DUCK RIVER 259.4 | 1983-05-11 | 1036 | 0 | SPECIFIC CONDUCTANCE,FIELD (UMHOS/CM @ 25C) | 74 | 23
476172 | NORMANDY RESERVOIR - ANTHONY BRIDGE | DUCK RIVER 259.4 | 1983-05-11 | 1036 | 0 | SAMPLING STATION LOCATION VERTICAL (METERS) | 7 | 23
476172 | NORMANDY RESERVOIR - ANTHONY BRIDGE | DUCK RIVER 259.4 | 1983-05-11 | 1036 | 0 | OXYGEN, DISSOLVED MG/L | 7 | 23
476172 | NORMANDY RESERVOIR - ANTHONY BRIDGE | DUCK RIVER 259.4 | 1983-05-11 | 1036 | 0 | OXYGEN, DISSOLVED, PERCENT OF SATURATION % | 68.6274 | 23
476172 | NORMANDY RESERVOIR - ANTHONY BRIDGE | DUCK RIVER 259.4 | 1983-05-11 | 1036 | 0 | PH (STANDARD UNITS) | 6.4 | 23
476172 | NORMANDY RESERVOIR - ANTHONY BRIDGE | DUCK RIVER 259.4 | 1983-05-11 | 1038 | 0 | X-SEC. LOC., HORIZ (% FROM R BANK LOOK UPSTR.) | 25 | 25
476172 | NORMANDY RESERVOIR - ANTHONY BRIDGE | DUCK RIVER 259.4 | 1983-05-11 | 1038 | 0 | TEMPERATURE, WATER (DEGREES CENTIGRADE) | 14.9 | 25
476172 | NORMANDY RESERVOIR - ANTHONY BRIDGE | DUCK RIVER 259.4 | 1983-05-11 | 1038 | 0 | TURBIDITY,HACH TURBIDIMETER (FORMAZIN TURB UNIT) | 26 | 25
476172 | NORMANDY RESERVOIR - ANTHONY BRIDGE | DUCK RIVER 259.4 | 1983-05-11 | 1038 | 0 | SPECIFIC CONDUCTANCE,FIELD (UMHOS/CM @ 25C) | 75 | 25
476172 | NORMANDY RESERVOIR - ANTHONY BRIDGE | DUCK RIVER 259.4 | 1983-05-11 | 1038 | 0 | SAMPLING STATION LOCATION VERTICAL (METERS) | 7.5 | 25
476172 | NORMANDY RESERVOIR - ANTHONY BRIDGE | DUCK RIVER 259.4 | 1983-05-11 | 1038 | 0 | OXYGEN, DISSOLVED MG/L | 7 | 25
476172 | NORMANDY RESERVOIR - ANTHONY BRIDGE | DUCK RIVER 259.4 | 1983-05-11 | 1038 | 0 | OXYGEN, DISSOLVED, PERCENT OF SATURATION % | 68.6274 | 25
476172 | NORMANDY RESERVOIR - ANTHONY BRIDGE | DUCK RIVER 259.4 | 1983-05-11 | 1038 | 0 | PH (STANDARD UNITS) | 6.4 | 25
476172 | NORMANDY RESERVOIR - ANTHONY BRIDGE | DUCK RIVER 259.4 | 1983-05-11 | 1038 | 0 | ALKALINITY, PHENOLPHTHALEIN (MG/L) | 0 | 25
476172 | NORMANDY RESERVOIR - ANTHONY BRIDGE | DUCK RIVER 259.4 | 1983-05-11 | 1038 | 0 | ALKALINITY TOATL FIELD, (MG/L AS CACO3) | 25 | 25
476172 | NORMANDY RESERVOIR - ANTHONY BRIDGE | DUCK RIVER 259.4 | 1983-05-11 | 1038 | 0 | RESIDUE, TOTAL NONFILTRABLE (MG/L) | 16 | 25
476172 | NORMANDY RESERVOIR - ANTHONY BRIDGE | DUCK RIVER 259.4 | 1983-05-11 | 1038 | 0 | RESIDUE, VOLATILE NONFILTRABLE (MG/L) | 4 | 25
476172 | NORMANDY RESERVOIR - ANTHONY BRIDGE | DUCK RIVER 259.4 | 1983-05-11 | 1038 | 0 | NITROGEN, ORGANIC, TOTAL (MG/L AS N) | 0.37 | 25
476172 | NORMANDY RESERVOIR - ANTHONY BRIDGE | DUCK RIVER 259.4 | 1983-05-11 | 1038 | 0 | NITROGEN, ORGANIC, DISSOLVED (MG/L AS N) | 0.12 | 25
476172 | NORMANDY RESERVOIR - ANTHONY BRIDGE | DUCK RIVER 259.4 | 1983-05-11 | 1038 | 0 | NITROGEN, AMMONIA, TOTAL (MG/L AS N) | 0.09 | 25
476172 | NORMANDY RESERVOIR - ANTHONY BRIDGE | DUCK RIVER 259.4 | 1983-05-11 | 1038 | 0 | AMMONIA, UNIONZED (MG/L AS N) | 6.1225e-05 | 25
476172 | NORMANDY RESERVOIR - ANTHONY BRIDGE | DUCK RIVER 259.4 | 1983-05-11 | 1038 | 0 | AMMONIA, UNIONIZED (CALC FR TEMP-PH-NH4) (MG/L) | 7.4443e-05 | 25
476172 | NORMANDY RESERVOIR - ANTHONY BRIDGE | DUCK RIVER 259.4 | 1983-05-11 | 1038 | 0 | NITRITE PLUS NITRATE, TOTAL 1 DET. (MG/L AS N) | 0.38 | 25
476172 | NORMANDY RESERVOIR - ANTHONY BRIDGE | DUCK RIVER 259.4 | 1983-05-11 | 1038 | 0 | PHOSPHORUS, TOTAL (MG/L AS P) | 0.08 | 25
476172 | NORMANDY RESERVOIR - ANTHONY BRIDGE | DUCK RIVER 259.4 | 1983-05-11 | 1038 | 0 | PHOSPHORUS, DISSOLVED (MG/L AS P) | 0.04 | 25
476172 | NORMANDY RESERVOIR - ANTHONY BRIDGE | DUCK RIVER 259.4 | 1983-05-11 | 1038 | 0 | CARBON, TOTAL ORGANIC (MG/L AS C) | 8.9 | 25
476172 | NORMANDY RESERVOIR - ANTHONY BRIDGE | DUCK RIVER 259.4 | 1983-05-11 | 1038 | 0 | CARBON, DISSOLVED ORGANIC (MG/L AS C) | 7.2 | 25
476172 | NORMANDY RESERVOIR - ANTHONY BRIDGE | DUCK RIVER 259.4 | 1983-05-11 | 1038 | 0 | RESIDUE,TOTAL FILTRABLE (DRIED AT 180C),MG/L | 60 | 25
476172 | NORMANDY RESERVOIR - ANTHONY BRIDGE | DUCK RIVER 259.4 | 1983-05-11 | 1040 | 0 | X-SEC. LOC., HORIZ (% FROM R BANK LOOK UPSTR.) | 25 | 26
476172 | NORMANDY RESERVOIR - ANTHONY BRIDGE | DUCK RIVER 259.4 | 1983-05-11 | 1040 | 0 | TEMPERATURE, WATER (DEGREES CENTIGRADE) | 14.8 | 26
476172 | NORMANDY RESERVOIR - ANTHONY BRIDGE | DUCK RIVER 259.4 | 1983-05-11 | 1040 | 0 | SPECIFIC CONDUCTANCE,FIELD (UMHOS/CM @ 25C) | 74 | 26
476172 | NORMANDY RESERVOIR - ANTHONY BRIDGE | DUCK RIVER 259.4 | 1983-05-11 | 1040 | 0 | SAMPLING STATION LOCATION VERTICAL (METERS) | 8 | 26
476172 | NORMANDY RESERVOIR - ANTHONY BRIDGE | DUCK RIVER 259.4 | 1983-05-11 | 1040 | 0 | OXYGEN, DISSOLVED MG/L | 7 | 26
476172 | NORMANDY RESERVOIR - ANTHONY BRIDGE | DUCK RIVER 259.4 | 1983-05-11 | 1040 | 0 | OXYGEN, DISSOLVED, PERCENT OF SATURATION % | 68.6274 | 26
476172 | NORMANDY RESERVOIR - ANTHONY BRIDGE | DUCK RIVER 259.4 | 1983-05-11 | 1040 | 0 | PH (STANDARD UNITS) | 6.4 | 26
476172 | NORMANDY RESERVOIR - ANTHONY BRIDGE | DUCK RIVER 259.4 | 1983-05-11 | 1042 | 0 | X-SEC. LOC., HORIZ (% FROM R BANK LOOK UPSTR.) | 25 | 30
476172 | NORMANDY RESERVOIR - ANTHONY BRIDGE | DUCK RIVER 259.4 | 1983-05-11 | 1042 | 0 | TEMPERATURE, WATER (DEGREES CENTIGRADE) | 14.5 | 30
476172 | NORMANDY RESERVOIR - ANTHONY BRIDGE | DUCK RIVER 259.4 | 1983-05-11 | 1042 | 0 | SPECIFIC CONDUCTANCE,FIELD (UMHOS/CM @ 25C) | 78 | 30
476172 | NORMANDY RESERVOIR - ANTHONY BRIDGE | DUCK RIVER 259.4 | 1983-05-11 | 1042 | 0 | SAMPLING STATION LOCATION VERTICAL (METERS) | 9 | 30
476172 | NORMANDY RESERVOIR - ANTHONY BRIDGE | DUCK RIVER 259.4 | 1983-05-11 | 1042 | 0 | OXYGEN, DISSOLVED MG/L | 5.4 | 30
476172 | NORMANDY RESERVOIR - ANTHONY BRIDGE | DUCK RIVER 259.4 | 1983-05-11 | 1042 | 0 | OXYGEN, DISSOLVED, PERCENT OF SATURATION % | 51.923 | 30
476172 | NORMANDY RESERVOIR - ANTHONY BRIDGE | DUCK RIVER 259.4 | 1983-05-11 | 1042 | 0 | PH (STANDARD UNITS) | 6.4 | 30
476172 | NORMANDY RESERVOIR - ANTHONY BRIDGE | DUCK RIVER 259.4 | 1983-05-11 | 1044 | 0 | X-SEC. LOC., HORIZ (% FROM R BANK LOOK UPSTR.) | 25 | 33
476172 | NORMANDY RESERVOIR - ANTHONY BRIDGE | DUCK RIVER 259.4 | 1983-05-11 | 1044 | 0 | TEMPERATURE, WATER (DEGREES CENTIGRADE) | 13.5 | 33
476172 | NORMANDY RESERVOIR - ANTHONY BRIDGE | DUCK RIVER 259.4 | 1983-05-11 | 1044 | 0 | TURBIDITY,HACH TURBIDIMETER (FORMAZIN TURB UNIT) | 40 | 33
476172 | NORMANDY RESERVOIR - ANTHONY BRIDGE | DUCK RIVER 259.4 | 1983-05-11 | 1044 | 0 | SPECIFIC CONDUCTANCE,FIELD (UMHOS/CM @ 25C) | 95 | 33
476172 | NORMANDY RESERVOIR - ANTHONY BRIDGE | DUCK RIVER 259.4 | 1983-05-11 | 1044 | 0 | SAMPLING STATION LOCATION VERTICAL (METERS) | 10 | 33
476172 | NORMANDY RESERVOIR - ANTHONY BRIDGE | DUCK RIVER 259.4 | 1983-05-11 | 1044 | 0 | OXYGEN, DISSOLVED MG/L | 1.4 | 33
476172 | NORMANDY RESERVOIR - ANTHONY BRIDGE | DUCK RIVER 259.4 | 1983-05-11 | 1044 | 0 | OXYGEN, DISSOLVED, PERCENT OF SATURATION % | 13.2075 | 33
476172 | NORMANDY RESERVOIR - ANTHONY BRIDGE | DUCK RIVER 259.4 | 1983-05-11 | 1044 | 0 | PH (STANDARD UNITS) | 6.3 | 33
476172 | NORMANDY RESERVOIR - ANTHONY BRIDGE | DUCK RIVER 259.4 | 1983-05-11 | 1044 | 0 | ALKALINITY, PHENOLPHTHALEIN (MG/L) | 0 | 33
476172 | NORMANDY RESERVOIR - ANTHONY BRIDGE | DUCK RIVER 259.4 | 1983-05-11 | 1044 | 0 | ALKALINITY TOATL FIELD, (MG/L AS CACO3) | 34 | 33
476172 | NORMANDY RESERVOIR - ANTHONY BRIDGE | DUCK RIVER 259.4 | 1983-05-11 | 1044 | 0 | RESIDUE, TOTAL NONFILTRABLE (MG/L) | 41 | 33
476172 | NORMANDY RESERVOIR - ANTHONY BRIDGE | DUCK RIVER 259.4 | 1983-05-11 | 1044 | 0 | RESIDUE, VOLATILE NONFILTRABLE (MG/L) | 4 | 33
476172 | NORMANDY RESERVOIR - ANTHONY BRIDGE | DUCK RIVER 259.4 | 1983-05-11 | 1044 | 0 | NITROGEN, ORGANIC, TOTAL (MG/L AS N) | 0.32 | 33
476172 | NORMANDY RESERVOIR - ANTHONY BRIDGE | DUCK RIVER 259.4 | 1983-05-11 | 1044 | 0 | NITROGEN, ORGANIC, DISSOLVED (MG/L AS N) | 0.15 | 33
476172 | NORMANDY RESERVOIR - ANTHONY BRIDGE | DUCK RIVER 259.4 | 1983-05-11 | 1044 | 0 | NITROGEN, AMMONIA, TOTAL (MG/L AS N) | 0.35 | 33
476172 | NORMANDY RESERVOIR - ANTHONY BRIDGE | DUCK RIVER 259.4 | 1983-05-11 | 1044 | 0 | AMMONIA, UNIONZED (MG/L AS N) | 0.00017004 | 33
476172 | NORMANDY RESERVOIR - ANTHONY BRIDGE | DUCK RIVER 259.4 | 1983-05-11 | 1044 | 0 | AMMONIA, UNIONIZED (CALC FR TEMP-PH-NH4) (MG/L) | 0.00020675 | 33
476172 | NORMANDY RESERVOIR - ANTHONY BRIDGE | DUCK RIVER 259.4 | 1983-05-11 | 1044 | 0 | NITRITE PLUS NITRATE, TOTAL 1 DET. (MG/L AS N) | 0.29 | 33
476172 | NORMANDY RESERVOIR - ANTHONY BRIDGE | DUCK RIVER 259.4 | 1983-05-11 | 1044 | 0 | PHOSPHORUS, TOTAL (MG/L AS P) | 0.13 | 33
476172 | NORMANDY RESERVOIR - ANTHONY BRIDGE | DUCK RIVER 259.4 | 1983-05-11 | 1044 | 0 | PHOSPHORUS, DISSOLVED (MG/L AS P) | 0.05 | 33
476172 | NORMANDY RESERVOIR - ANTHONY BRIDGE | DUCK RIVER 259.4 | 1983-05-11 | 1044 | 0 | CARBON, TOTAL ORGANIC (MG/L AS C) | 8.9 | 33
476172 | NORMANDY RESERVOIR - ANTHONY BRIDGE | DUCK RIVER 259.4 | 1983-05-11 | 1044 | 0 | CARBON, DISSOLVED ORGANIC (MG/L AS C) | 7.1 | 33
476172 | NORMANDY RESERVOIR - ANTHONY BRIDGE | DUCK RIVER 259.4 | 1983-05-11 | 1044 | 0 | CHLOROPHYLL-A UG/L SPECTROPHOTOMETRIC ACID. METH. | 5.87 | 33
476172 | NORMANDY RESERVOIR - ANTHONY BRIDGE | DUCK RIVER 259.4 | 1983-05-11 | 1044 | 0 | CHLOROPHYLL-B UG/L TRICHROMATIC UNCORRECTED | 2.26 | 33
476172 | NORMANDY RESERVOIR - ANTHONY BRIDGE | DUCK RIVER 259.4 | 1983-05-11 | 1044 | 0 | CHLOROPHYLL-C UG/L TRICHROMATIC UNCORRECTED | 2.73 | 33
476172 | NORMANDY RESERVOIR - ANTHONY BRIDGE | DUCK RIVER 259.4 | 1983-05-11 | 1044 | 0 | PHEOPHYTIN-A UG/L SPECTROPHOTOMETRIC ACID. METH. | 5.71 | 33
476172 | NORMANDY RESERVOIR - ANTHONY BRIDGE | DUCK RIVER 259.4 | 1983-05-11 | 1044 | 0 | RESIDUE,TOTAL FILTRABLE (DRIED AT 180C),MG/L | 60 | 33
476172 | NORMANDY RESERVOIR - ANTHONY BRIDGE | DUCK RIVER 259.4 | 1983-05-24 | 1030 | 0 | X-SEC. LOC., HORIZ (% FROM R BANK LOOK UPSTR.) | 25 | 1
476172 | NORMANDY RESERVOIR - ANTHONY BRIDGE | DUCK RIVER 259.4 | 1983-05-24 | 1030 | 0 | TEMPERATURE, WATER (DEGREES CENTIGRADE) | 19.3 | 1
476172 | NORMANDY RESERVOIR - ANTHONY BRIDGE | DUCK RIVER 259.4 | 1983-05-24 | 1030 | 0 | TURBIDITY,HACH TURBIDIMETER (FORMAZIN TURB UNIT) | 26 | 1
476172 | NORMANDY RESERVOIR - ANTHONY BRIDGE | DUCK RIVER 259.4 | 1983-05-24 | 1030 | 0 | TRANSPARENCY, SECCHI DISC (METERS) | 0.25 | 1
476172 | NORMANDY RESERVOIR - ANTHONY BRIDGE | DUCK RIVER 259.4 | 1983-05-24 | 1030 | 0 | SPECIFIC CONDUCTANCE,FIELD (UMHOS/CM @ 25C) | 61 | 1
476172 | NORMANDY RESERVOIR - ANTHONY BRIDGE | DUCK RIVER 259.4 | 1983-05-24 | 1030 | 0 | SAMPLING STATION LOCATION VERTICAL (METERS) | 0.3 | 1
476172 | NORMANDY RESERVOIR - ANTHONY BRIDGE | DUCK RIVER 259.4 | 1983-05-24 | 1030 | 0 | OXYGEN, DISSOLVED MG/L | 7 | 1
476172 | NORMANDY RESERVOIR - ANTHONY BRIDGE | DUCK RIVER 259.4 | 1983-05-24 | 1030 | 0 | OXYGEN, DISSOLVED, PERCENT OF SATURATION % | 74.4681 | 1
476172 | NORMANDY RESERVOIR - ANTHONY BRIDGE | DUCK RIVER 259.4 | 1983-05-24 | 1030 | 0 | PH (STANDARD UNITS) | 6.4 | 1
476172 | NORMANDY RESERVOIR - ANTHONY BRIDGE | DUCK RIVER 259.4 | 1983-05-24 | 1030 | 0 | ALKALINITY, PHENOLPHTHALEIN (MG/L) | 0 | 1
476172 | NORMANDY RESERVOIR - ANTHONY BRIDGE | DUCK RIVER 259.4 | 1983-05-24 | 1030 | 0 | ALKALINITY TOATL FIELD, (MG/L AS CACO3) | 21 | 1
476172 | NORMANDY RESERVOIR - ANTHONY BRIDGE | DUCK RIVER 259.4 | 1983-05-24 | 1030 | 0 | RESIDUE, TOTAL NONFILTRABLE (MG/L) | 14 | 1
476172 | NORMANDY RESERVOIR - ANTHONY BRIDGE | DUCK RIVER 259.4 | 1983-05-24 | 1030 | 0 | RESIDUE, VOLATILE NONFILTRABLE (MG/L) | 3 | 1
476172 | NORMANDY RESERVOIR - ANTHONY BRIDGE | DUCK RIVER 259.4 | 1983-05-24 | 1030 | 0 | NITROGEN, ORGANIC, TOTAL (MG/L AS N) | 0.49 | 1
476172 | NORMANDY RESERVOIR - ANTHONY BRIDGE | DUCK RIVER 259.4 | 1983-05-24 | 1030 | 0 | NITROGEN, ORGANIC, DISSOLVED (MG/L AS N) | 0.19 | 1
476172 | NORMANDY RESERVOIR - ANTHONY BRIDGE | DUCK RIVER 259.4 | 1983-05-24 | 1030 | 0 | NITROGEN, AMMONIA, TOTAL (MG/L AS N) | 0.06 | 1
476172 | NORMANDY RESERVOIR - ANTHONY BRIDGE | DUCK RIVER 259.4 | 1983-05-24 | 1030 | 0 | AMMONIA, UNIONZED (MG/L AS N) | 5.666e-05 | 1
476172 | NORMANDY RESERVOIR - ANTHONY BRIDGE | DUCK RIVER 259.4 | 1983-05-24 | 1030 | 0 | AMMONIA, UNIONIZED (CALC FR TEMP-PH-NH4) (MG/L) | 6.8893e-05 | 1
476172 | NORMANDY RESERVOIR - ANTHONY BRIDGE | DUCK RIVER 259.4 | 1983-05-24 | 1030 | 0 | NITRITE PLUS NITRATE, TOTAL 1 DET. (MG/L AS N) | 0.43 | 1
476172 | NORMANDY RESERVOIR - ANTHONY BRIDGE | DUCK RIVER 259.4 | 1983-05-24 | 1030 | 0 | PHOSPHORUS, TOTAL (MG/L AS P) | 0.1 | 1
476172 | NORMANDY RESERVOIR - ANTHONY BRIDGE | DUCK RIVER 259.4 | 1983-05-24 | 1030 | 0 | PHOSPHORUS, DISSOLVED (MG/L AS P) | 0.06 | 1
476172 | NORMANDY RESERVOIR - ANTHONY BRIDGE | DUCK RIVER 259.4 | 1983-05-24 | 1030 | 0 | CARBON, TOTAL ORGANIC (MG/L AS C) | 7.4 | 1
476172 | NORMANDY RESERVOIR - ANTHONY BRIDGE | DUCK RIVER 259.4 | 1983-05-24 | 1030 | 0 | CARBON, DISSOLVED ORGANIC (MG/L AS C) | 6.6 | 1
476172 | NORMANDY RESERVOIR - ANTHONY BRIDGE | DUCK RIVER 259.4 | 1983-05-24 | 1030 | 0 | CHLOROPHYLL-A UG/L SPECTROPHOTOMETRIC ACID. METH. | 2.14 | 1
476172 | NORMANDY RESERVOIR - ANTHONY BRIDGE | DUCK RIVER 259.4 | 1983-05-24 | 1030 | 0 | CHLOROPHYLL-B UG/L TRICHROMATIC UNCORRECTED | 1.61 | 1
476172 | NORMANDY RESERVOIR - ANTHONY BRIDGE | DUCK RIVER 259.4 | 1983-05-24 | 1030 | 0 | CHLOROPHYLL-C UG/L TRICHROMATIC UNCORRECTED | 2.04 | 1
476172 | NORMANDY RESERVOIR - ANTHONY BRIDGE | DUCK RIVER 259.4 | 1983-05-24 | 1030 | 0 | PHEOPHYTIN-A UG/L SPECTROPHOTOMETRIC ACID. METH. | 1.04 | 1
476172 | NORMANDY RESERVOIR - ANTHONY BRIDGE | DUCK RIVER 259.4 | 1983-05-24 | 1030 | 0 | RESIDUE,TOTAL FILTRABLE (DRIED AT 180C),MG/L | 50 | 1
476172 | NORMANDY RESERVOIR - ANTHONY BRIDGE | DUCK RIVER 259.4 | 1983-05-24 | 1031 | 0 | X-SEC. LOC., HORIZ (% FROM R BANK LOOK UPSTR.) | 25 | 3
476172 | NORMANDY RESERVOIR - ANTHONY BRIDGE | DUCK RIVER 259.4 | 1983-05-24 | 1031 | 0 | TEMPERATURE, WATER (DEGREES CENTIGRADE) | 19.3 | 3
476172 | NORMANDY RESERVOIR - ANTHONY BRIDGE | DUCK RIVER 259.4 | 1983-05-24 | 1031 | 0 | SPECIFIC CONDUCTANCE,FIELD (UMHOS/CM @ 25C) | 61 | 3
476172 | NORMANDY RESERVOIR - ANTHONY BRIDGE | DUCK RIVER 259.4 | 1983-05-24 | 1031 | 0 | SAMPLING STATION LOCATION VERTICAL (METERS) | 1 | 3
476172 | NORMANDY RESERVOIR - ANTHONY BRIDGE | DUCK RIVER 259.4 | 1983-05-24 | 1031 | 0 | OXYGEN, DISSOLVED MG/L | 7 | 3
476172 | NORMANDY RESERVOIR - ANTHONY BRIDGE | DUCK RIVER 259.4 | 1983-05-24 | 1031 | 0 | OXYGEN, DISSOLVED, PERCENT OF SATURATION % | 74.4681 | 3
476172 | NORMANDY RESERVOIR - ANTHONY BRIDGE | DUCK RIVER 259.4 | 1983-05-24 | 1031 | 0 | PH (STANDARD UNITS) | 6.4 | 3
476172 | NORMANDY RESERVOIR - ANTHONY BRIDGE | DUCK RIVER 259.4 | 1983-05-24 | 1032 | 0 | X-SEC. LOC., HORIZ (% FROM R BANK LOOK UPSTR.) | 25 | 7
476172 | NORMANDY RESERVOIR - ANTHONY BRIDGE | DUCK RIVER 259.4 | 1983-05-24 | 1032 | 0 | TEMPERATURE, WATER (DEGREES CENTIGRADE) | 19 | 7
476172 | NORMANDY RESERVOIR - ANTHONY BRIDGE | DUCK RIVER 259.4 | 1983-05-24 | 1032 | 0 | SPECIFIC CONDUCTANCE,FIELD (UMHOS/CM @ 25C) | 61 | 7
476172 | NORMANDY RESERVOIR - ANTHONY BRIDGE | DUCK RIVER 259.4 | 1983-05-24 | 1032 | 0 | SAMPLING STATION LOCATION VERTICAL (METERS) | 2 | 7
476172 | NORMANDY RESERVOIR - ANTHONY BRIDGE | DUCK RIVER 259.4 | 1983-05-24 | 1032 | 0 | OXYGEN, DISSOLVED MG/L | 6.9 | 7
476172 | NORMANDY RESERVOIR - ANTHONY BRIDGE | DUCK RIVER 259.4 | 1983-05-24 | 1032 | 0 | OXYGEN, DISSOLVED, PERCENT OF SATURATION % | 73.4042 | 7
476172 | NORMANDY RESERVOIR - ANTHONY BRIDGE | DUCK RIVER 259.4 | 1983-05-24 | 1032 | 0 | PH (STANDARD UNITS) | 6.4 | 7
476172 | NORMANDY RESERVOIR - ANTHONY BRIDGE | DUCK RIVER 259.4 | 1983-05-24 | 1034 | 0 | X-SEC. LOC., HORIZ (% FROM R BANK LOOK UPSTR.) | 25 | 8
476172 | NORMANDY RESERVOIR - ANTHONY BRIDGE | DUCK RIVER 259.4 | 1983-05-24 | 1034 | 0 | TEMPERATURE, WATER (DEGREES CENTIGRADE) | 18.7 | 8
476172 | NORMANDY RESERVOIR - ANTHONY BRIDGE | DUCK RIVER 259.4 | 1983-05-24 | 1034 | 0 | TURBIDITY,HACH TURBIDIMETER (FORMAZIN TURB UNIT) | 30 | 8
476172 | NORMANDY RESERVOIR - ANTHONY BRIDGE | DUCK RIVER 259.4 | 1983-05-24 | 1034 | 0 | SPECIFIC CONDUCTANCE,FIELD (UMHOS/CM @ 25C) | 61 | 8
476172 | NORMANDY RESERVOIR - ANTHONY BRIDGE | DUCK RIVER 259.4 | 1983-05-24 | 1034 | 0 | SAMPLING STATION LOCATION VERTICAL (METERS) | 2.5 | 8
476172 | NORMANDY RESERVOIR - ANTHONY BRIDGE | DUCK RIVER 259.4 | 1983-05-24 | 1034 | 0 | OXYGEN, DISSOLVED MG/L | 6.9 | 8
476172 | NORMANDY RESERVOIR - ANTHONY BRIDGE | DUCK RIVER 259.4 | 1983-05-24 | 1034 | 0 | OXYGEN, DISSOLVED, PERCENT OF SATURATION % | 73.4042 | 8
476172 | NORMANDY RESERVOIR - ANTHONY BRIDGE | DUCK RIVER 259.4 | 1983-05-24 | 1034 | 0 | PH (STANDARD UNITS) | 6.4 | 8
476172 | NORMANDY RESERVOIR - ANTHONY BRIDGE | DUCK RIVER 259.4 | 1983-05-24 | 1034 | 0 | ALKALINITY, PHENOLPHTHALEIN (MG/L) | 0 | 8
476172 | NORMANDY RESERVOIR - ANTHONY BRIDGE | DUCK RIVER 259.4 | 1983-05-24 | 1034 | 0 | ALKALINITY TOATL FIELD, (MG/L AS CACO3) | 23 | 8
476172 | NORMANDY RESERVOIR - ANTHONY BRIDGE | DUCK RIVER 259.4 | 1983-05-24 | 1034 | 0 | RESIDUE, TOTAL NONFILTRABLE (MG/L) | 14 | 8
476172 | NORMANDY RESERVOIR - ANTHONY BRIDGE | DUCK RIVER 259.4 | 1983-05-24 | 1034 | 0 | RESIDUE, VOLATILE NONFILTRABLE (MG/L) | 4 | 8
476172 | NORMANDY RESERVOIR - ANTHONY BRIDGE | DUCK RIVER 259.4 | 1983-05-24 | 1034 | 0 | NITROGEN, ORGANIC, TOTAL (MG/L AS N) | 0.44 | 8
476172 | NORMANDY RESERVOIR - ANTHONY BRIDGE | DUCK RIVER 259.4 | 1983-05-24 | 1034 | 0 | NITROGEN, ORGANIC, DISSOLVED (MG/L AS N) | 0.31 | 8
476172 | NORMANDY RESERVOIR - ANTHONY BRIDGE | DUCK RIVER 259.4 | 1983-05-24 | 1034 | 0 | NITROGEN, AMMONIA, TOTAL (MG/L AS N) | 0.06 | 8
476172 | NORMANDY RESERVOIR - ANTHONY BRIDGE | DUCK RIVER 259.4 | 1983-05-24 | 1034 | 0 | AMMONIA, UNIONZED (MG/L AS N) | 5.4214e-05 | 8
476172 | NORMANDY RESERVOIR - ANTHONY BRIDGE | DUCK RIVER 259.4 | 1983-05-24 | 1034 | 0 | AMMONIA, UNIONIZED (CALC FR TEMP-PH-NH4) (MG/L) | 6.5919e-05 | 8
476172 | NORMANDY RESERVOIR - ANTHONY BRIDGE | DUCK RIVER 259.4 | 1983-05-24 | 1034 | 0 | NITRITE PLUS NITRATE, TOTAL 1 DET. (MG/L AS N) | 0.43 | 8
476172 | NORMANDY RESERVOIR - ANTHONY BRIDGE | DUCK RIVER 259.4 | 1983-05-24 | 1034 | 0 | PHOSPHORUS, TOTAL (MG/L AS P) | 0.1 | 8
476172 | NORMANDY RESERVOIR - ANTHONY BRIDGE | DUCK RIVER 259.4 | 1983-05-24 | 1034 | 0 | PHOSPHORUS, DISSOLVED (MG/L AS P) | 0.05 | 8
476172 | NORMANDY RESERVOIR - ANTHONY BRIDGE | DUCK RIVER 259.4 | 1983-05-24 | 1034 | 0 | CARBON, TOTAL ORGANIC (MG/L AS C) | 8.2 | 8
476172 | NORMANDY RESERVOIR - ANTHONY BRIDGE | DUCK RIVER 259.4 | 1983-05-24 | 1034 | 0 | CARBON, DISSOLVED ORGANIC (MG/L AS C) | 6.8 | 8
476172 | NORMANDY RESERVOIR - ANTHONY BRIDGE | DUCK RIVER 259.4 | 1983-05-24 | 1034 | 0 | RESIDUE,TOTAL FILTRABLE (DRIED AT 180C),MG/L | 50 | 8
476172 | NORMANDY RESERVOIR - ANTHONY BRIDGE | DUCK RIVER 259.4 | 1983-05-24 | 1035 | 0 | X-SEC. LOC., HORIZ (% FROM R BANK LOOK UPSTR.) | 25 | 10
476172 | NORMANDY RESERVOIR - ANTHONY BRIDGE | DUCK RIVER 259.4 | 1983-05-24 | 1035 | 0 | TEMPERATURE, WATER (DEGREES CENTIGRADE) | 18.6 | 10
476172 | NORMANDY RESERVOIR - ANTHONY BRIDGE | DUCK RIVER 259.4 | 1983-05-24 | 1035 | 0 | SPECIFIC CONDUCTANCE,FIELD (UMHOS/CM @ 25C) | 61 | 10
476172 | NORMANDY RESERVOIR - ANTHONY BRIDGE | DUCK RIVER 259.4 | 1983-05-24 | 1035 | 0 | SAMPLING STATION LOCATION VERTICAL (METERS) | 3 | 10
476172 | NORMANDY RESERVOIR - ANTHONY BRIDGE | DUCK RIVER 259.4 | 1983-05-24 | 1035 | 0 | OXYGEN, DISSOLVED MG/L | 6.9 | 10
476172 | NORMANDY RESERVOIR - ANTHONY BRIDGE | DUCK RIVER 259.4 | 1983-05-24 | 1035 | 0 | OXYGEN, DISSOLVED, PERCENT OF SATURATION % | 73.4042 | 10
476172 | NORMANDY RESERVOIR - ANTHONY BRIDGE | DUCK RIVER 259.4 | 1983-05-24 | 1035 | 0 | PH (STANDARD UNITS) | 6.4 | 10
476172 | NORMANDY RESERVOIR - ANTHONY BRIDGE | DUCK RIVER 259.4 | 1983-05-24 | 1036 | 0 | X-SEC. LOC., HORIZ (% FROM R BANK LOOK UPSTR.) | 25 | 13
476172 | NORMANDY RESERVOIR - ANTHONY BRIDGE | DUCK RIVER 259.4 | 1983-05-24 | 1036 | 0 | TEMPERATURE, WATER (DEGREES CENTIGRADE) | 17.9 | 13
476172 | NORMANDY RESERVOIR - ANTHONY BRIDGE | DUCK RIVER 259.4 | 1983-05-24 | 1036 | 0 | SPECIFIC CONDUCTANCE,FIELD (UMHOS/CM @ 25C) | 61 | 13
476172 | NORMANDY RESERVOIR - ANTHONY BRIDGE | DUCK RIVER 259.4 | 1983-05-24 | 1036 | 0 | SAMPLING STATION LOCATION VERTICAL (METERS) | 4 | 13
476172 | NORMANDY RESERVOIR - ANTHONY BRIDGE | DUCK RIVER 259.4 | 1983-05-24 | 1036 | 0 | OXYGEN, DISSOLVED MG/L | 6.8 | 13
476172 | NORMANDY RESERVOIR - ANTHONY BRIDGE | DUCK RIVER 259.4 | 1983-05-24 | 1036 | 0 | OXYGEN, DISSOLVED, PERCENT OF SATURATION % | 71.5789 | 13
476172 | NORMANDY RESERVOIR - ANTHONY BRIDGE | DUCK RIVER 259.4 | 1983-05-24 | 1036 | 0 | PH (STANDARD UNITS) | 6.4 | 13
476172 | NORMANDY RESERVOIR - ANTHONY BRIDGE | DUCK RIVER 259.4 | 1983-05-24 | 1038 | 0 | X-SEC. LOC., HORIZ (% FROM R BANK LOOK UPSTR.) | 25 | 16
476172 | NORMANDY RESERVOIR - ANTHONY BRIDGE | DUCK RIVER 259.4 | 1983-05-24 | 1038 | 0 | TEMPERATURE, WATER (DEGREES CENTIGRADE) | 17.8 | 16
476172 | NORMANDY RESERVOIR - ANTHONY BRIDGE | DUCK RIVER 259.4 | 1983-05-24 | 1038 | 0 | TURBIDITY,HACH TURBIDIMETER (FORMAZIN TURB UNIT) | 35 | 16
476172 | NORMANDY RESERVOIR - ANTHONY BRIDGE | DUCK RIVER 259.4 | 1983-05-24 | 1038 | 0 | SPECIFIC CONDUCTANCE,FIELD (UMHOS/CM @ 25C) | 61 | 16
476172 | NORMANDY RESERVOIR - ANTHONY BRIDGE | DUCK RIVER 259.4 | 1983-05-24 | 1038 | 0 | SAMPLING STATION LOCATION VERTICAL (METERS) | 5 | 16
476172 | NORMANDY RESERVOIR - ANTHONY BRIDGE | DUCK RIVER 259.4 | 1983-05-24 | 1038 | 0 | OXYGEN, DISSOLVED MG/L | 6.7 | 16
476172 | NORMANDY RESERVOIR - ANTHONY BRIDGE | DUCK RIVER 259.4 | 1983-05-24 | 1038 | 0 | OXYGEN, DISSOLVED, PERCENT OF SATURATION % | 70.5263 | 16
476172 | NORMANDY RESERVOIR - ANTHONY BRIDGE | DUCK RIVER 259.4 | 1983-05-24 | 1038 | 0 | PH (STANDARD UNITS) | 6.3 | 16
476172 | NORMANDY RESERVOIR - ANTHONY BRIDGE | DUCK RIVER 259.4 | 1983-05-24 | 1038 | 0 | ALKALINITY, PHENOLPHTHALEIN (MG/L) | 0 | 16
476172 | NORMANDY RESERVOIR - ANTHONY BRIDGE | DUCK RIVER 259.4 | 1983-05-24 | 1038 | 0 | ALKALINITY TOATL FIELD, (MG/L AS CACO3) | 24 | 16
476172 | NORMANDY RESERVOIR - ANTHONY BRIDGE | DUCK RIVER 259.4 | 1983-05-24 | 1038 | 0 | RESIDUE, TOTAL NONFILTRABLE (MG/L) | 17 | 16
476172 | NORMANDY RESERVOIR - ANTHONY BRIDGE | DUCK RIVER 259.4 | 1983-05-24 | 1038 | 0 | RESIDUE, VOLATILE NONFILTRABLE (MG/L) | 4 | 16
476172 | NORMANDY RESERVOIR - ANTHONY BRIDGE | DUCK RIVER 259.4 | 1983-05-24 | 1038 | 0 | NITROGEN, ORGANIC, TOTAL (MG/L AS N) | 0.47 | 16
476172 | NORMANDY RESERVOIR - ANTHONY BRIDGE | DUCK RIVER 259.4 | 1983-05-24 | 1038 | 0 | NITROGEN, ORGANIC, DISSOLVED (MG/L AS N) | 0.19 | 16
476172 | NORMANDY RESERVOIR - ANTHONY BRIDGE | DUCK RIVER 259.4 | 1983-05-24 | 1038 | 0 | NITROGEN, AMMONIA, TOTAL (MG/L AS N) | 0.08 | 16
476172 | NORMANDY RESERVOIR - ANTHONY BRIDGE | DUCK RIVER 259.4 | 1983-05-24 | 1038 | 0 | AMMONIA, UNIONZED (MG/L AS N) | 5.3731e-05 | 16
476172 | NORMANDY RESERVOIR - ANTHONY BRIDGE | DUCK RIVER 259.4 | 1983-05-24 | 1038 | 0 | AMMONIA, UNIONIZED (CALC FR TEMP-PH-NH4) (MG/L) | 6.533e-05 | 16
476172 | NORMANDY RESERVOIR - ANTHONY BRIDGE | DUCK RIVER 259.4 | 1983-05-24 | 1038 | 0 | NITRITE PLUS NITRATE, TOTAL 1 DET. (MG/L AS N) | 0.41 | 16
476172 | NORMANDY RESERVOIR - ANTHONY BRIDGE | DUCK RIVER 259.4 | 1983-05-24 | 1038 | 0 | PHOSPHORUS, TOTAL (MG/L AS P) | 0.1 | 16
476172 | NORMANDY RESERVOIR - ANTHONY BRIDGE | DUCK RIVER 259.4 | 1983-05-24 | 1038 | 0 | PHOSPHORUS, DISSOLVED (MG/L AS P) | 0.04 | 16
476172 | NORMANDY RESERVOIR - ANTHONY BRIDGE | DUCK RIVER 259.4 | 1983-05-24 | 1038 | 0 | CARBON, TOTAL ORGANIC (MG/L AS C) | 8.9 | 16
476172 | NORMANDY RESERVOIR - ANTHONY BRIDGE | DUCK RIVER 259.4 | 1983-05-24 | 1038 | 0 | CARBON, DISSOLVED ORGANIC (MG/L AS C) | 7.1 | 16
476172 | NORMANDY RESERVOIR - ANTHONY BRIDGE | DUCK RIVER 259.4 | 1983-05-24 | 1038 | 0 | CHLOROPHYLL-A UG/L SPECTROPHOTOMETRIC ACID. METH. | 1.6 | 16
476172 | NORMANDY RESERVOIR - ANTHONY BRIDGE | DUCK RIVER 259.4 | 1983-05-24 | 1038 | 0 | CHLOROPHYLL-B UG/L TRICHROMATIC UNCORRECTED | 1.43 | 16
476172 | NORMANDY RESERVOIR - ANTHONY BRIDGE | DUCK RIVER 259.4 | 1983-05-24 | 1038 | 0 | CHLOROPHYLL-C UG/L TRICHROMATIC UNCORRECTED | 1.51 | 16
476172 | NORMANDY RESERVOIR - ANTHONY BRIDGE | DUCK RIVER 259.4 | 1983-05-24 | 1038 | 0 | PHEOPHYTIN-A UG/L SPECTROPHOTOMETRIC ACID. METH. | 1.39 | 16
476172 | NORMANDY RESERVOIR - ANTHONY BRIDGE | DUCK RIVER 259.4 | 1983-05-24 | 1038 | 0 | RESIDUE,TOTAL FILTRABLE (DRIED AT 180C),MG/L | 50 | 16
476172 | NORMANDY RESERVOIR - ANTHONY BRIDGE | DUCK RIVER 259.4 | 1983-05-24 | 1039 | 0 | X-SEC. LOC., HORIZ (% FROM R BANK LOOK UPSTR.) | 25 | 20
476172 | NORMANDY RESERVOIR - ANTHONY BRIDGE | DUCK RIVER 259.4 | 1983-05-24 | 1039 | 0 | TEMPERATURE, WATER (DEGREES CENTIGRADE) | 17.5 | 20
476172 | NORMANDY RESERVOIR - ANTHONY BRIDGE | DUCK RIVER 259.4 | 1983-05-24 | 1039 | 0 | SPECIFIC CONDUCTANCE,FIELD (UMHOS/CM @ 25C) | 60 | 20
476172 | NORMANDY RESERVOIR - ANTHONY BRIDGE | DUCK RIVER 259.4 | 1983-05-24 | 1039 | 0 | SAMPLING STATION LOCATION VERTICAL (METERS) | 6 | 20
476172 | NORMANDY RESERVOIR - ANTHONY BRIDGE | DUCK RIVER 259.4 | 1983-05-24 | 1039 | 0 | OXYGEN, DISSOLVED MG/L | 6.7 | 20
476172 | NORMANDY RESERVOIR - ANTHONY BRIDGE | DUCK RIVER 259.4 | 1983-05-24 | 1039 | 0 | OXYGEN, DISSOLVED, PERCENT OF SATURATION % | 69.0721 | 20
476172 | NORMANDY RESERVOIR - ANTHONY BRIDGE | DUCK RIVER 259.4 | 1983-05-24 | 1039 | 0 | PH (STANDARD UNITS) | 6.3 | 20
476172 | NORMANDY RESERVOIR - ANTHONY BRIDGE | DUCK RIVER 259.4 | 1983-05-24 | 1040 | 0 | X-SEC. LOC., HORIZ (% FROM R BANK LOOK UPSTR.) | 25 | 23
476172 | NORMANDY RESERVOIR - ANTHONY BRIDGE | DUCK RIVER 259.4 | 1983-05-24 | 1040 | 0 | TEMPERATURE, WATER (DEGREES CENTIGRADE) | 17.4 | 23
476172 | NORMANDY RESERVOIR - ANTHONY BRIDGE | DUCK RIVER 259.4 | 1983-05-24 | 1040 | 0 | SPECIFIC CONDUCTANCE,FIELD (UMHOS/CM @ 25C) | 61 | 23
476172 | NORMANDY RESERVOIR - ANTHONY BRIDGE | DUCK RIVER 259.4 | 1983-05-24 | 1040 | 0 | SAMPLING STATION LOCATION VERTICAL (METERS) | 7 | 23
476172 | NORMANDY RESERVOIR - ANTHONY BRIDGE | DUCK RIVER 259.4 | 1983-05-24 | 1040 | 0 | OXYGEN, DISSOLVED MG/L | 6.6 | 23
476172 | NORMANDY RESERVOIR - ANTHONY BRIDGE | DUCK RIVER 259.4 | 1983-05-24 | 1040 | 0 | OXYGEN, DISSOLVED, PERCENT OF SATURATION % | 68.0412 | 23
476172 | NORMANDY RESERVOIR - ANTHONY BRIDGE | DUCK RIVER 259.4 | 1983-05-24 | 1040 | 0 | PH (STANDARD UNITS) | 6.3 | 23
476172 | NORMANDY RESERVOIR - ANTHONY BRIDGE | DUCK RIVER 259.4 | 1983-05-24 | 1042 | 0 | X-SEC. LOC., HORIZ (% FROM R BANK LOOK UPSTR.) | 25 | 25
476172 | NORMANDY RESERVOIR - ANTHONY BRIDGE | DUCK RIVER 259.4 | 1983-05-24 | 1042 | 0 | TEMPERATURE, WATER (DEGREES CENTIGRADE) | 17.3 | 25
476172 | NORMANDY RESERVOIR - ANTHONY BRIDGE | DUCK RIVER 259.4 | 1983-05-24 | 1042 | 0 | TURBIDITY,HACH TURBIDIMETER (FORMAZIN TURB UNIT) | 36 | 25
476172 | NORMANDY RESERVOIR - ANTHONY BRIDGE | DUCK RIVER 259.4 | 1983-05-24 | 1042 | 0 | SPECIFIC CONDUCTANCE,FIELD (UMHOS/CM @ 25C) | 61 | 25
476172 | NORMANDY RESERVOIR - ANTHONY BRIDGE | DUCK RIVER 259.4 | 1983-05-24 | 1042 | 0 | SAMPLING STATION LOCATION VERTICAL (METERS) | 7.5 | 25
476172 | NORMANDY RESERVOIR - ANTHONY BRIDGE | DUCK RIVER 259.4 | 1983-05-24 | 1042 | 0 | OXYGEN, DISSOLVED MG/L | 6.4 | 25
476172 | NORMANDY RESERVOIR - ANTHONY BRIDGE | DUCK RIVER 259.4 | 1983-05-24 | 1042 | 0 | OXYGEN, DISSOLVED, PERCENT OF SATURATION % | 65.9794 | 25
476172 | NORMANDY RESERVOIR - ANTHONY BRIDGE | DUCK RIVER 259.4 | 1983-05-24 | 1042 | 0 | PH (STANDARD UNITS) | 6.3 | 25
476172 | NORMANDY RESERVOIR - ANTHONY BRIDGE | DUCK RIVER 259.4 | 1983-05-24 | 1042 | 0 | ALKALINITY, PHENOLPHTHALEIN (MG/L) | 0 | 25
476172 | NORMANDY RESERVOIR - ANTHONY BRIDGE | DUCK RIVER 259.4 | 1983-05-24 | 1042 | 0 | ALKALINITY TOATL FIELD, (MG/L AS CACO3) | 22 | 25
476172 | NORMANDY RESERVOIR - ANTHONY BRIDGE | DUCK RIVER 259.4 | 1983-05-24 | 1042 | 0 | RESIDUE, TOTAL NONFILTRABLE (MG/L) | 21 | 25
476172 | NORMANDY RESERVOIR - ANTHONY BRIDGE | DUCK RIVER 259.4 | 1983-05-24 | 1042 | 0 | RESIDUE, VOLATILE NONFILTRABLE (MG/L) | 4 | 25
476172 | NORMANDY RESERVOIR - ANTHONY BRIDGE | DUCK RIVER 259.4 | 1983-05-24 | 1042 | 0 | NITROGEN, ORGANIC, TOTAL (MG/L AS N) | 0.54 | 25
476172 | NORMANDY RESERVOIR - ANTHONY BRIDGE | DUCK RIVER 259.4 | 1983-05-24 | 1042 | 0 | NITROGEN, ORGANIC, DISSOLVED (MG/L AS N) | 0.08 | 25
476172 | NORMANDY RESERVOIR - ANTHONY BRIDGE | DUCK RIVER 259.4 | 1983-05-24 | 1042 | 0 | NITROGEN, AMMONIA, TOTAL (MG/L AS N) | 0.11 | 25
476172 | NORMANDY RESERVOIR - ANTHONY BRIDGE | DUCK RIVER 259.4 | 1983-05-24 | 1042 | 0 | AMMONIA, UNIONZED (MG/L AS N) | 7.1184e-05 | 25
476172 | NORMANDY RESERVOIR - ANTHONY BRIDGE | DUCK RIVER 259.4 | 1983-05-24 | 1042 | 0 | AMMONIA, UNIONIZED (CALC FR TEMP-PH-NH4) (MG/L) | 8.6553e-05 | 25
476172 | NORMANDY RESERVOIR - ANTHONY BRIDGE | DUCK RIVER 259.4 | 1983-05-24 | 1042 | 0 | NITRITE PLUS NITRATE, TOTAL 1 DET. (MG/L AS N) | 0.38 | 25
476172 | NORMANDY RESERVOIR - ANTHONY BRIDGE | DUCK RIVER 259.4 | 1983-05-24 | 1042 | 0 | PHOSPHORUS, TOTAL (MG/L AS P) | 0.1 | 25
476172 | NORMANDY RESERVOIR - ANTHONY BRIDGE | DUCK RIVER 259.4 | 1983-05-24 | 1042 | 0 | PHOSPHORUS, DISSOLVED (MG/L AS P) | 0.03 | 25
476172 | NORMANDY RESERVOIR - ANTHONY BRIDGE | DUCK RIVER 259.4 | 1983-05-24 | 1042 | 0 | CARBON, TOTAL ORGANIC (MG/L AS C) | 8.7 | 25
476172 | NORMANDY RESERVOIR - ANTHONY BRIDGE | DUCK RIVER 259.4 | 1983-05-24 | 1042 | 0 | CARBON, DISSOLVED ORGANIC (MG/L AS C) | 7.6 | 25
476172 | NORMANDY RESERVOIR - ANTHONY BRIDGE | DUCK RIVER 259.4 | 1983-05-24 | 1042 | 0 | RESIDUE,TOTAL FILTRABLE (DRIED AT 180C),MG/L | 50 | 25
476172 | NORMANDY RESERVOIR - ANTHONY BRIDGE | DUCK RIVER 259.4 | 1983-05-24 | 1043 | 0 | X-SEC. LOC., HORIZ (% FROM R BANK LOOK UPSTR.) | 25 | 26
476172 | NORMANDY RESERVOIR - ANTHONY BRIDGE | DUCK RIVER 259.4 | 1983-05-24 | 1043 | 0 | TEMPERATURE, WATER (DEGREES CENTIGRADE) | 17.3 | 26
476172 | NORMANDY RESERVOIR - ANTHONY BRIDGE | DUCK RIVER 259.4 | 1983-05-24 | 1043 | 0 | SPECIFIC CONDUCTANCE,FIELD (UMHOS/CM @ 25C) | 61 | 26
476172 | NORMANDY RESERVOIR - ANTHONY BRIDGE | DUCK RIVER 259.4 | 1983-05-24 | 1043 | 0 | SAMPLING STATION LOCATION VERTICAL (METERS) | 8 | 26
476172 | NORMANDY RESERVOIR - ANTHONY BRIDGE | DUCK RIVER 259.4 | 1983-05-24 | 1043 | 0 | OXYGEN, DISSOLVED MG/L | 6.4 | 26
476172 | NORMANDY RESERVOIR - ANTHONY BRIDGE | DUCK RIVER 259.4 | 1983-05-24 | 1043 | 0 | OXYGEN, DISSOLVED, PERCENT OF SATURATION % | 65.9794 | 26
476172 | NORMANDY RESERVOIR - ANTHONY BRIDGE | DUCK RIVER 259.4 | 1983-05-24 | 1043 | 0 | PH (STANDARD UNITS) | 6.3 | 26
476172 | NORMANDY RESERVOIR - ANTHONY BRIDGE | DUCK RIVER 259.4 | 1983-05-24 | 1044 | 0 | X-SEC. LOC., HORIZ (% FROM R BANK LOOK UPSTR.) | 25 | 30
476172 | NORMANDY RESERVOIR - ANTHONY BRIDGE | DUCK RIVER 259.4 | 1983-05-24 | 1044 | 0 | TEMPERATURE, WATER (DEGREES CENTIGRADE) | 17.1 | 30
476172 | NORMANDY RESERVOIR - ANTHONY BRIDGE | DUCK RIVER 259.4 | 1983-05-24 | 1044 | 0 | SPECIFIC CONDUCTANCE,FIELD (UMHOS/CM @ 25C) | 61 | 30
476172 | NORMANDY RESERVOIR - ANTHONY BRIDGE | DUCK RIVER 259.4 | 1983-05-24 | 1044 | 0 | SAMPLING STATION LOCATION VERTICAL (METERS) | 9 | 30
476172 | NORMANDY RESERVOIR - ANTHONY BRIDGE | DUCK RIVER 259.4 | 1983-05-24 | 1044 | 0 | OXYGEN, DISSOLVED MG/L | 6.4 | 30
476172 | NORMANDY RESERVOIR - ANTHONY BRIDGE | DUCK RIVER 259.4 | 1983-05-24 | 1044 | 0 | OXYGEN, DISSOLVED, PERCENT OF SATURATION % | 65.9794 | 30
476172 | NORMANDY RESERVOIR - ANTHONY BRIDGE | DUCK RIVER 259.4 | 1983-05-24 | 1044 | 0 | PH (STANDARD UNITS) | 6.3 | 30
476172 | NORMANDY RESERVOIR - ANTHONY BRIDGE | DUCK RIVER 259.4 | 1983-05-24 | 1046 | 0 | X-SEC. LOC., HORIZ (% FROM R BANK LOOK UPSTR.) | 25 | 33
476172 | NORMANDY RESERVOIR - ANTHONY BRIDGE | DUCK RIVER 259.4 | 1983-05-24 | 1046 | 0 | TEMPERATURE, WATER (DEGREES CENTIGRADE) | 16.7 | 33
476172 | NORMANDY RESERVOIR - ANTHONY BRIDGE | DUCK RIVER 259.4 | 1983-05-24 | 1046 | 0 | TURBIDITY,HACH TURBIDIMETER (FORMAZIN TURB UNIT) | 45 | 33
476172 | NORMANDY RESERVOIR - ANTHONY BRIDGE | DUCK RIVER 259.4 | 1983-05-24 | 1046 | 0 | SPECIFIC CONDUCTANCE,FIELD (UMHOS/CM @ 25C) | 59 | 33
476172 | NORMANDY RESERVOIR - ANTHONY BRIDGE | DUCK RIVER 259.4 | 1983-05-24 | 1046 | 0 | SAMPLING STATION LOCATION VERTICAL (METERS) | 10 | 33
476172 | NORMANDY RESERVOIR - ANTHONY BRIDGE | DUCK RIVER 259.4 | 1983-05-24 | 1046 | 0 | OXYGEN, DISSOLVED MG/L | 5.3 | 33
476172 | NORMANDY RESERVOIR - ANTHONY BRIDGE | DUCK RIVER 259.4 | 1983-05-24 | 1046 | 0 | OXYGEN, DISSOLVED, PERCENT OF SATURATION % | 54.6391 | 33
476172 | NORMANDY RESERVOIR - ANTHONY BRIDGE | DUCK RIVER 259.4 | 1983-05-24 | 1046 | 0 | PH (STANDARD UNITS) | 6.2 | 33
476172 | NORMANDY RESERVOIR - ANTHONY BRIDGE | DUCK RIVER 259.4 | 1983-05-24 | 1046 | 0 | ALKALINITY, PHENOLPHTHALEIN (MG/L) | 0 | 33
476172 | NORMANDY RESERVOIR - ANTHONY BRIDGE | DUCK RIVER 259.4 | 1983-05-24 | 1046 | 0 | ALKALINITY TOATL FIELD, (MG/L AS CACO3) | 27 | 33
476172 | NORMANDY RESERVOIR - ANTHONY BRIDGE | DUCK RIVER 259.4 | 1983-05-24 | 1046 | 0 | RESIDUE, TOTAL NONFILTRABLE (MG/L) | 25 | 33
476172 | NORMANDY RESERVOIR - ANTHONY BRIDGE | DUCK RIVER 259.4 | 1983-05-24 | 1046 | 0 | RESIDUE, VOLATILE NONFILTRABLE (MG/L) | 4 | 33
476172 | NORMANDY RESERVOIR - ANTHONY BRIDGE | DUCK RIVER 259.4 | 1983-05-24 | 1046 | 0 | NITROGEN, ORGANIC, TOTAL (MG/L AS N) | 0.39 | 33
476172 | NORMANDY RESERVOIR - ANTHONY BRIDGE | DUCK RIVER 259.4 | 1983-05-24 | 1046 | 0 | NITROGEN, ORGANIC, DISSOLVED (MG/L AS N) | 0.22 | 33
476172 | NORMANDY RESERVOIR - ANTHONY BRIDGE | DUCK RIVER 259.4 | 1983-05-24 | 1046 | 0 | NITROGEN, AMMONIA, TOTAL (MG/L AS N) | 0.24 | 33
476172 | NORMANDY RESERVOIR - ANTHONY BRIDGE | DUCK RIVER 259.4 | 1983-05-24 | 1046 | 0 | AMMONIA, UNIONZED (MG/L AS N) | 0.00011799 | 33
476172 | NORMANDY RESERVOIR - ANTHONY BRIDGE | DUCK RIVER 259.4 | 1983-05-24 | 1046 | 0 | AMMONIA, UNIONIZED (CALC FR TEMP-PH-NH4) (MG/L) | 0.00014346 | 33
476172 | NORMANDY RESERVOIR - ANTHONY BRIDGE | DUCK RIVER 259.4 | 1983-05-24 | 1046 | 0 | NITRITE PLUS NITRATE, TOTAL 1 DET. (MG/L AS N) | 0.22 | 33
476172 | NORMANDY RESERVOIR - ANTHONY BRIDGE | DUCK RIVER 259.4 | 1983-05-24 | 1046 | 0 | PHOSPHORUS, TOTAL (MG/L AS P) | 0.11 | 33
476172 | NORMANDY RESERVOIR - ANTHONY BRIDGE | DUCK RIVER 259.4 | 1983-05-24 | 1046 | 0 | PHOSPHORUS, DISSOLVED (MG/L AS P) | 0.06 | 33
476172 | NORMANDY RESERVOIR - ANTHONY BRIDGE | DUCK RIVER 259.4 | 1983-05-24 | 1046 | 0 | CARBON, TOTAL ORGANIC (MG/L AS C) | 8.4 | 33
476172 | NORMANDY RESERVOIR - ANTHONY BRIDGE | DUCK RIVER 259.4 | 1983-05-24 | 1046 | 0 | CARBON, DISSOLVED ORGANIC (MG/L AS C) | 6.9 | 33
476172 | NORMANDY RESERVOIR - ANTHONY BRIDGE | DUCK RIVER 259.4 | 1983-05-24 | 1046 | 0 | CHLOROPHYLL-A UG/L SPECTROPHOTOMETRIC ACID. METH. | 2.67 | 33
476172 | NORMANDY RESERVOIR - ANTHONY BRIDGE | DUCK RIVER 259.4 | 1983-05-24 | 1046 | 0 | CHLOROPHYLL-B UG/L TRICHROMATIC UNCORRECTED | 1.72 | 33
476172 | NORMANDY RESERVOIR - ANTHONY BRIDGE | DUCK RIVER 259.4 | 1983-05-24 | 1046 | 0 | CHLOROPHYLL-C UG/L TRICHROMATIC UNCORRECTED | 1.77 | 33
476172 | NORMANDY RESERVOIR - ANTHONY BRIDGE | DUCK RIVER 259.4 | 1983-05-24 | 1046 | 0 | PHEOPHYTIN-A UG/L SPECTROPHOTOMETRIC ACID. METH. | 2.56 | 33
476172 | NORMANDY RESERVOIR - ANTHONY BRIDGE | DUCK RIVER 259.4 | 1983-05-24 | 1046 | 0 | RESIDUE,TOTAL FILTRABLE (DRIED AT 180C),MG/L | 50 | 33
476172 | NORMANDY RESERVOIR - ANTHONY BRIDGE | DUCK RIVER 259.4 | 1983-06-07 | 1030 | 0 | X-SEC. LOC., HORIZ (% FROM R BANK LOOK UPSTR.) | 25 | 1
476172 | NORMANDY RESERVOIR - ANTHONY BRIDGE | DUCK RIVER 259.4 | 1983-06-07 | 1030 | 0 | TEMPERATURE, WATER (DEGREES CENTIGRADE) | 23.3 | 1
476172 | NORMANDY RESERVOIR - ANTHONY BRIDGE | DUCK RIVER 259.4 | 1983-06-07 | 1030 | 0 | TURBIDITY,HACH TURBIDIMETER (FORMAZIN TURB UNIT) | 5.3 | 1
476172 | NORMANDY RESERVOIR - ANTHONY BRIDGE | DUCK RIVER 259.4 | 1983-06-07 | 1030 | 0 | TRANSPARENCY, SECCHI DISC (METERS) | 1 | 1
476172 | NORMANDY RESERVOIR - ANTHONY BRIDGE | DUCK RIVER 259.4 | 1983-06-07 | 1030 | 0 | SPECIFIC CONDUCTANCE,FIELD (UMHOS/CM @ 25C) | 66 | 1
476172 | NORMANDY RESERVOIR - ANTHONY BRIDGE | DUCK RIVER 259.4 | 1983-06-07 | 1030 | 0 | SAMPLING STATION LOCATION VERTICAL (METERS) | 0.3 | 1
476172 | NORMANDY RESERVOIR - ANTHONY BRIDGE | DUCK RIVER 259.4 | 1983-06-07 | 1030 | 0 | OXYGEN, DISSOLVED MG/L | 9.9 | 1
476172 | NORMANDY RESERVOIR - ANTHONY BRIDGE | DUCK RIVER 259.4 | 1983-06-07 | 1030 | 0 | OXYGEN, DISSOLVED, PERCENT OF SATURATION % | 113.793 | 1
476172 | NORMANDY RESERVOIR - ANTHONY BRIDGE | DUCK RIVER 259.4 | 1983-06-07 | 1030 | 0 | PH (STANDARD UNITS) | 9.1 | 1
476172 | NORMANDY RESERVOIR - ANTHONY BRIDGE | DUCK RIVER 259.4 | 1983-06-07 | 1030 | 0 | ALKALINITY TOATL FIELD, (MG/L AS CACO3) | 31 | 1
476172 | NORMANDY RESERVOIR - ANTHONY BRIDGE | DUCK RIVER 259.4 | 1983-06-07 | 1030 | 0 | RESIDUE, TOTAL NONFILTRABLE (MG/L) | 6 | 1
476172 | NORMANDY RESERVOIR - ANTHONY BRIDGE | DUCK RIVER 259.4 | 1983-06-07 | 1030 | 0 | RESIDUE, VOLATILE NONFILTRABLE (MG/L) | 4 | 1
476172 | NORMANDY RESERVOIR - ANTHONY BRIDGE | DUCK RIVER 259.4 | 1983-06-07 | 1030 | 0 | NITROGEN, ORGANIC, TOTAL (MG/L AS N) | 0.58 | 1
476172 | NORMANDY RESERVOIR - ANTHONY BRIDGE | DUCK RIVER 259.4 | 1983-06-07 | 1030 | 0 | NITROGEN, ORGANIC, DISSOLVED (MG/L AS N) | 0.25 | 1
476172 | NORMANDY RESERVOIR - ANTHONY BRIDGE | DUCK RIVER 259.4 | 1983-06-07 | 1030 | 0 | NITROGEN, AMMONIA, TOTAL (MG/L AS N) | 0.02 | 1
476172 | NORMANDY RESERVOIR - ANTHONY BRIDGE | DUCK RIVER 259.4 | 1983-06-07 | 1030 | 0 | AMMONIA, UNIONZED (MG/L AS N) | 0.0077493 | 1
476172 | NORMANDY RESERVOIR - ANTHONY BRIDGE | DUCK RIVER 259.4 | 1983-06-07 | 1030 | 0 | AMMONIA, UNIONIZED (CALC FR TEMP-PH-NH4) (MG/L) | 0.0094223 | 1
476172 | NORMANDY RESERVOIR - ANTHONY BRIDGE | DUCK RIVER 259.4 | 1983-06-07 | 1030 | 0 | NITRITE PLUS NITRATE, TOTAL 1 DET. (MG/L AS N) | 0.03 | 1
476172 | NORMANDY RESERVOIR - ANTHONY BRIDGE | DUCK RIVER 259.4 | 1983-06-07 | 1030 | 0 | PHOSPHORUS, TOTAL (MG/L AS P) | 0.05 | 1
476172 | NORMANDY RESERVOIR - ANTHONY BRIDGE | DUCK RIVER 259.4 | 1983-06-07 | 1030 | 0 | PHOSPHORUS, DISSOLVED (MG/L AS P) | 0.01 | 1
476172 | NORMANDY RESERVOIR - ANTHONY BRIDGE | DUCK RIVER 259.4 | 1983-06-07 | 1030 | 0 | CARBON, TOTAL ORGANIC (MG/L AS C) | 6.6 | 1
476172 | NORMANDY RESERVOIR - ANTHONY BRIDGE | DUCK RIVER 259.4 | 1983-06-07 | 1030 | 0 | CARBON, DISSOLVED ORGANIC (MG/L AS C) | 5.3 | 1
476172 | NORMANDY RESERVOIR - ANTHONY BRIDGE | DUCK RIVER 259.4 | 1983-06-07 | 1030 | 0 | CHLOROPHYLL-A UG/L SPECTROPHOTOMETRIC ACID. METH. | 33.9 | 1
476172 | NORMANDY RESERVOIR - ANTHONY BRIDGE | DUCK RIVER 259.4 | 1983-06-07 | 1030 | 0 | CHLOROPHYLL-B UG/L TRICHROMATIC UNCORRECTED | 5.18 | 1
476172 | NORMANDY RESERVOIR - ANTHONY BRIDGE | DUCK RIVER 259.4 | 1983-06-07 | 1030 | 0 | CHLOROPHYLL-C UG/L TRICHROMATIC UNCORRECTED | 3.18 | 1
476172 | NORMANDY RESERVOIR - ANTHONY BRIDGE | DUCK RIVER 259.4 | 1983-06-07 | 1030 | 0 | PHEOPHYTIN-A UG/L SPECTROPHOTOMETRIC ACID. METH. | 6.09 | 1
476172 | NORMANDY RESERVOIR - ANTHONY BRIDGE | DUCK RIVER 259.4 | 1983-06-07 | 1030 | 0 | RESIDUE,TOTAL FILTRABLE (DRIED AT 180C),MG/L | 60 | 1
476172 | NORMANDY RESERVOIR - ANTHONY BRIDGE | DUCK RIVER 259.4 | 1983-06-07 | 1031 | 0 | X-SEC. LOC., HORIZ (% FROM R BANK LOOK UPSTR.) | 25 | 3
476172 | NORMANDY RESERVOIR - ANTHONY BRIDGE | DUCK RIVER 259.4 | 1983-06-07 | 1031 | 0 | TEMPERATURE, WATER (DEGREES CENTIGRADE) | 23.3 | 3
476172 | NORMANDY RESERVOIR - ANTHONY BRIDGE | DUCK RIVER 259.4 | 1983-06-07 | 1031 | 0 | SPECIFIC CONDUCTANCE,FIELD (UMHOS/CM @ 25C) | 66 | 3
476172 | NORMANDY RESERVOIR - ANTHONY BRIDGE | DUCK RIVER 259.4 | 1983-06-07 | 1031 | 0 | SAMPLING STATION LOCATION VERTICAL (METERS) | 1 | 3
476172 | NORMANDY RESERVOIR - ANTHONY BRIDGE | DUCK RIVER 259.4 | 1983-06-07 | 1031 | 0 | OXYGEN, DISSOLVED MG/L | 9.4 | 3
476172 | NORMANDY RESERVOIR - ANTHONY BRIDGE | DUCK RIVER 259.4 | 1983-06-07 | 1031 | 0 | OXYGEN, DISSOLVED, PERCENT OF SATURATION % | 108.046 | 3
476172 | NORMANDY RESERVOIR - ANTHONY BRIDGE | DUCK RIVER 259.4 | 1983-06-07 | 1031 | 0 | PH (STANDARD UNITS) | 9.1 | 3
476172 | NORMANDY RESERVOIR - ANTHONY BRIDGE | DUCK RIVER 259.4 | 1983-06-07 | 1032 | 0 | X-SEC. LOC., HORIZ (% FROM R BANK LOOK UPSTR.) | 25 | 7
476172 | NORMANDY RESERVOIR - ANTHONY BRIDGE | DUCK RIVER 259.4 | 1983-06-07 | 1032 | 0 | TEMPERATURE, WATER (DEGREES CENTIGRADE) | 23.2 | 7
476172 | NORMANDY RESERVOIR - ANTHONY BRIDGE | DUCK RIVER 259.4 | 1983-06-07 | 1032 | 0 | SPECIFIC CONDUCTANCE,FIELD (UMHOS/CM @ 25C) | 66 | 7
476172 | NORMANDY RESERVOIR - ANTHONY BRIDGE | DUCK RIVER 259.4 | 1983-06-07 | 1032 | 0 | SAMPLING STATION LOCATION VERTICAL (METERS) | 2 | 7
476172 | NORMANDY RESERVOIR - ANTHONY BRIDGE | DUCK RIVER 259.4 | 1983-06-07 | 1032 | 0 | OXYGEN, DISSOLVED MG/L | 9.5 | 7
476172 | NORMANDY RESERVOIR - ANTHONY BRIDGE | DUCK RIVER 259.4 | 1983-06-07 | 1032 | 0 | OXYGEN, DISSOLVED, PERCENT OF SATURATION % | 109.195 | 7
476172 | NORMANDY RESERVOIR - ANTHONY BRIDGE | DUCK RIVER 259.4 | 1983-06-07 | 1032 | 0 | PH (STANDARD UNITS) | 9.1 | 7
476172 | NORMANDY RESERVOIR - ANTHONY BRIDGE | DUCK RIVER 259.4 | 1983-06-07 | 1034 | 0 | X-SEC. LOC., HORIZ (% FROM R BANK LOOK UPSTR.) | 25 | 8
476172 | NORMANDY RESERVOIR - ANTHONY BRIDGE | DUCK RIVER 259.4 | 1983-06-07 | 1034 | 0 | TEMPERATURE, WATER (DEGREES CENTIGRADE) | 22.7 | 8
476172 | NORMANDY RESERVOIR - ANTHONY BRIDGE | DUCK RIVER 259.4 | 1983-06-07 | 1034 | 0 | TURBIDITY,HACH TURBIDIMETER (FORMAZIN TURB UNIT) | 5.5 | 8
476172 | NORMANDY RESERVOIR - ANTHONY BRIDGE | DUCK RIVER 259.4 | 1983-06-07 | 1034 | 0 | SPECIFIC CONDUCTANCE,FIELD (UMHOS/CM @ 25C) | 70 | 8
476172 | NORMANDY RESERVOIR - ANTHONY BRIDGE | DUCK RIVER 259.4 | 1983-06-07 | 1034 | 0 | SAMPLING STATION LOCATION VERTICAL (METERS) | 2.5 | 8
476172 | NORMANDY RESERVOIR - ANTHONY BRIDGE | DUCK RIVER 259.4 | 1983-06-07 | 1034 | 0 | OXYGEN, DISSOLVED MG/L | 8 | 8
476172 | NORMANDY RESERVOIR - ANTHONY BRIDGE | DUCK RIVER 259.4 | 1983-06-07 | 1034 | 0 | OXYGEN, DISSOLVED, PERCENT OF SATURATION % | 91.954 | 8
476172 | NORMANDY RESERVOIR - ANTHONY BRIDGE | DUCK RIVER 259.4 | 1983-06-07 | 1034 | 0 | PH (STANDARD UNITS) | 8.9 | 8
476172 | NORMANDY RESERVOIR - ANTHONY BRIDGE | DUCK RIVER 259.4 | 1983-06-07 | 1034 | 0 | ALKALINITY TOATL FIELD, (MG/L AS CACO3) | 30 | 8
476172 | NORMANDY RESERVOIR - ANTHONY BRIDGE | DUCK RIVER 259.4 | 1983-06-07 | 1034 | 0 | RESIDUE, TOTAL NONFILTRABLE (MG/L) | 5 | 8
476172 | NORMANDY RESERVOIR - ANTHONY BRIDGE | DUCK RIVER 259.4 | 1983-06-07 | 1034 | 0 | RESIDUE, VOLATILE NONFILTRABLE (MG/L) | 2 | 8
476172 | NORMANDY RESERVOIR - ANTHONY BRIDGE | DUCK RIVER 259.4 | 1983-06-07 | 1034 | 0 | NITROGEN, ORGANIC, TOTAL (MG/L AS N) | 0.41 | 8
476172 | NORMANDY RESERVOIR - ANTHONY BRIDGE | DUCK RIVER 259.4 | 1983-06-07 | 1034 | 0 | NITROGEN, ORGANIC, DISSOLVED (MG/L AS N) | 0.32 | 8
476172 | NORMANDY RESERVOIR - ANTHONY BRIDGE | DUCK RIVER 259.4 | 1983-06-07 | 1034 | 0 | NITROGEN, AMMONIA, TOTAL (MG/L AS N) | 0.02 | 8
476172 | NORMANDY RESERVOIR - ANTHONY BRIDGE | DUCK RIVER 259.4 | 1983-06-07 | 1034 | 0 | AMMONIA, UNIONZED (MG/L AS N) | 0.005533 | 8
476172 | NORMANDY RESERVOIR - ANTHONY BRIDGE | DUCK RIVER 259.4 | 1983-06-07 | 1034 | 0 | AMMONIA, UNIONIZED (CALC FR TEMP-PH-NH4) (MG/L) | 0.0067275 | 8
476172 | NORMANDY RESERVOIR - ANTHONY BRIDGE | DUCK RIVER 259.4 | 1983-06-07 | 1034 | 0 | NITRITE PLUS NITRATE, TOTAL 1 DET. (MG/L AS N) | 0.22 | 8
476172 | NORMANDY RESERVOIR - ANTHONY BRIDGE | DUCK RIVER 259.4 | 1983-06-07 | 1034 | 0 | PHOSPHORUS, TOTAL (MG/L AS P) | 0.04 | 8
476172 | NORMANDY RESERVOIR - ANTHONY BRIDGE | DUCK RIVER 259.4 | 1983-06-07 | 1034 | 0 | PHOSPHORUS, DISSOLVED (MG/L AS P) | 0.01 | 8
476172 | NORMANDY RESERVOIR - ANTHONY BRIDGE | DUCK RIVER 259.4 | 1983-06-07 | 1034 | 0 | CARBON, TOTAL ORGANIC (MG/L AS C) | 5.1 | 8
476172 | NORMANDY RESERVOIR - ANTHONY BRIDGE | DUCK RIVER 259.4 | 1983-06-07 | 1034 | 0 | CARBON, DISSOLVED ORGANIC (MG/L AS C) | 4.7 | 8
476172 | NORMANDY RESERVOIR - ANTHONY BRIDGE | DUCK RIVER 259.4 | 1983-06-07 | 1034 | 0 | RESIDUE,TOTAL FILTRABLE (DRIED AT 180C),MG/L | 60 | 8
476172 | NORMANDY RESERVOIR - ANTHONY BRIDGE | DUCK RIVER 259.4 | 1983-06-07 | 1035 | 0 | X-SEC. LOC., HORIZ (% FROM R BANK LOOK UPSTR.) | 25 | 10
476172 | NORMANDY RESERVOIR - ANTHONY BRIDGE | DUCK RIVER 259.4 | 1983-06-07 | 1035 | 0 | TEMPERATURE, WATER (DEGREES CENTIGRADE) | 21.6 | 10
476172 | NORMANDY RESERVOIR - ANTHONY BRIDGE | DUCK RIVER 259.4 | 1983-06-07 | 1035 | 0 | SPECIFIC CONDUCTANCE,FIELD (UMHOS/CM @ 25C) | 81 | 10
476172 | NORMANDY RESERVOIR - ANTHONY BRIDGE | DUCK RIVER 259.4 | 1983-06-07 | 1035 | 0 | SAMPLING STATION LOCATION VERTICAL (METERS) | 3 | 10
476172 | NORMANDY RESERVOIR - ANTHONY BRIDGE | DUCK RIVER 259.4 | 1983-06-07 | 1035 | 0 | OXYGEN, DISSOLVED MG/L | 7 | 10
476172 | NORMANDY RESERVOIR - ANTHONY BRIDGE | DUCK RIVER 259.4 | 1983-06-07 | 1035 | 0 | OXYGEN, DISSOLVED, PERCENT OF SATURATION % | 79.5455 | 10
476172 | NORMANDY RESERVOIR - ANTHONY BRIDGE | DUCK RIVER 259.4 | 1983-06-07 | 1035 | 0 | PH (STANDARD UNITS) | 7.1 | 10
476172 | NORMANDY RESERVOIR - ANTHONY BRIDGE | DUCK RIVER 259.4 | 1983-06-07 | 1036 | 0 | X-SEC. LOC., HORIZ (% FROM R BANK LOOK UPSTR.) | 25 | 13
476172 | NORMANDY RESERVOIR - ANTHONY BRIDGE | DUCK RIVER 259.4 | 1983-06-07 | 1036 | 0 | TEMPERATURE, WATER (DEGREES CENTIGRADE) | 20.2 | 13
476172 | NORMANDY RESERVOIR - ANTHONY BRIDGE | DUCK RIVER 259.4 | 1983-06-07 | 1036 | 0 | SPECIFIC CONDUCTANCE,FIELD (UMHOS/CM @ 25C) | 96 | 13
476172 | NORMANDY RESERVOIR - ANTHONY BRIDGE | DUCK RIVER 259.4 | 1983-06-07 | 1036 | 0 | SAMPLING STATION LOCATION VERTICAL (METERS) | 4 | 13
476172 | NORMANDY RESERVOIR - ANTHONY BRIDGE | DUCK RIVER 259.4 | 1983-06-07 | 1036 | 0 | OXYGEN, DISSOLVED MG/L | 6.1 | 13
476172 | NORMANDY RESERVOIR - ANTHONY BRIDGE | DUCK RIVER 259.4 | 1983-06-07 | 1036 | 0 | OXYGEN, DISSOLVED, PERCENT OF SATURATION % | 66.3043 | 13
476172 | NORMANDY RESERVOIR - ANTHONY BRIDGE | DUCK RIVER 259.4 | 1983-06-07 | 1036 | 0 | PH (STANDARD UNITS) | 7 | 13
476172 | NORMANDY RESERVOIR - ANTHONY BRIDGE | DUCK RIVER 259.4 | 1983-06-07 | 1038 | 0 | X-SEC. LOC., HORIZ (% FROM R BANK LOOK UPSTR.) | 25 | 16
476172 | NORMANDY RESERVOIR - ANTHONY BRIDGE | DUCK RIVER 259.4 | 1983-06-07 | 1038 | 0 | TEMPERATURE, WATER (DEGREES CENTIGRADE) | 19.8 | 16
476172 | NORMANDY RESERVOIR - ANTHONY BRIDGE | DUCK RIVER 259.4 | 1983-06-07 | 1038 | 0 | TURBIDITY,HACH TURBIDIMETER (FORMAZIN TURB UNIT) | 9.4 | 16
476172 | NORMANDY RESERVOIR - ANTHONY BRIDGE | DUCK RIVER 259.4 | 1983-06-07 | 1038 | 0 | SPECIFIC CONDUCTANCE,FIELD (UMHOS/CM @ 25C) | 99 | 16
476172 | NORMANDY RESERVOIR - ANTHONY BRIDGE | DUCK RIVER 259.4 | 1983-06-07 | 1038 | 0 | SAMPLING STATION LOCATION VERTICAL (METERS) | 5 | 16
476172 | NORMANDY RESERVOIR - ANTHONY BRIDGE | DUCK RIVER 259.4 | 1983-06-07 | 1038 | 0 | OXYGEN, DISSOLVED MG/L | 6.1 | 16
476172 | NORMANDY RESERVOIR - ANTHONY BRIDGE | DUCK RIVER 259.4 | 1983-06-07 | 1038 | 0 | OXYGEN, DISSOLVED, PERCENT OF SATURATION % | 66.3043 | 16
476172 | NORMANDY RESERVOIR - ANTHONY BRIDGE | DUCK RIVER 259.4 | 1983-06-07 | 1038 | 0 | PH (STANDARD UNITS) | 6.9 | 16
476172 | NORMANDY RESERVOIR - ANTHONY BRIDGE | DUCK RIVER 259.4 | 1983-06-07 | 1038 | 0 | ALKALINITY, PHENOLPHTHALEIN (MG/L) | 0 | 16
476172 | NORMANDY RESERVOIR - ANTHONY BRIDGE | DUCK RIVER 259.4 | 1983-06-07 | 1038 | 0 | ALKALINITY TOATL FIELD, (MG/L AS CACO3) | 38 | 16
476172 | NORMANDY RESERVOIR - ANTHONY BRIDGE | DUCK RIVER 259.4 | 1983-06-07 | 1038 | 0 | RESIDUE, TOTAL NONFILTRABLE (MG/L) | 8 | 16
476172 | NORMANDY RESERVOIR - ANTHONY BRIDGE | DUCK RIVER 259.4 | 1983-06-07 | 1038 | 0 | RESIDUE, VOLATILE NONFILTRABLE (MG/L) | 3 | 16
476172 | NORMANDY RESERVOIR - ANTHONY BRIDGE | DUCK RIVER 259.4 | 1983-06-07 | 1038 | 0 | NITROGEN, ORGANIC, TOTAL (MG/L AS N) | 0.36 | 16
476172 | NORMANDY RESERVOIR - ANTHONY BRIDGE | DUCK RIVER 259.4 | 1983-06-07 | 1038 | 0 | NITROGEN, ORGANIC, DISSOLVED (MG/L AS N) | 0.22 | 16
476172 | NORMANDY RESERVOIR - ANTHONY BRIDGE | DUCK RIVER 259.4 | 1983-06-07 | 1038 | 0 | NITROGEN, AMMONIA, TOTAL (MG/L AS N) | 0.09 | 16
476172 | NORMANDY RESERVOIR - ANTHONY BRIDGE | DUCK RIVER 259.4 | 1983-06-07 | 1038 | 0 | AMMONIA, UNIONZED (MG/L AS N) | 0.00027821 | 16
476172 | NORMANDY RESERVOIR - ANTHONY BRIDGE | DUCK RIVER 259.4 | 1983-06-07 | 1038 | 0 | AMMONIA, UNIONIZED (CALC FR TEMP-PH-NH4) (MG/L) | 0.00033827 | 16
476172 | NORMANDY RESERVOIR - ANTHONY BRIDGE | DUCK RIVER 259.4 | 1983-06-07 | 1038 | 0 | NITRITE PLUS NITRATE, TOTAL 1 DET. (MG/L AS N) | 0.73 | 16
476172 | NORMANDY RESERVOIR - ANTHONY BRIDGE | DUCK RIVER 259.4 | 1983-06-07 | 1038 | 0 | PHOSPHORUS, TOTAL (MG/L AS P) | 0.06 | 16
476172 | NORMANDY RESERVOIR - ANTHONY BRIDGE | DUCK RIVER 259.4 | 1983-06-07 | 1038 | 0 | PHOSPHORUS, DISSOLVED (MG/L AS P) | 0.03 | 16
476172 | NORMANDY RESERVOIR - ANTHONY BRIDGE | DUCK RIVER 259.4 | 1983-06-07 | 1038 | 0 | CARBON, TOTAL ORGANIC (MG/L AS C) | 7.1 | 16
476172 | NORMANDY RESERVOIR - ANTHONY BRIDGE | DUCK RIVER 259.4 | 1983-06-07 | 1038 | 0 | CARBON, DISSOLVED ORGANIC (MG/L AS C) | 4.2 | 16
476172 | NORMANDY RESERVOIR - ANTHONY BRIDGE | DUCK RIVER 259.4 | 1983-06-07 | 1038 | 0 | CHLOROPHYLL-A UG/L SPECTROPHOTOMETRIC ACID. METH. | 3.2 | 16
476172 | NORMANDY RESERVOIR - ANTHONY BRIDGE | DUCK RIVER 259.4 | 1983-06-07 | 1038 | 0 | CHLOROPHYLL-B UG/L TRICHROMATIC UNCORRECTED | 0.82 | 16
476172 | NORMANDY RESERVOIR - ANTHONY BRIDGE | DUCK RIVER 259.4 | 1983-06-07 | 1038 | 0 | CHLOROPHYLL-C UG/L TRICHROMATIC UNCORRECTED | 0.53 | 16
476172 | NORMANDY RESERVOIR - ANTHONY BRIDGE | DUCK RIVER 259.4 | 1983-06-07 | 1038 | 0 | PHEOPHYTIN-A UG/L SPECTROPHOTOMETRIC ACID. METH. | 2.4 | 16
476172 | NORMANDY RESERVOIR - ANTHONY BRIDGE | DUCK RIVER 259.4 | 1983-06-07 | 1038 | 0 | RESIDUE,TOTAL FILTRABLE (DRIED AT 180C),MG/L | 70 | 16
476172 | NORMANDY RESERVOIR - ANTHONY BRIDGE | DUCK RIVER 259.4 | 1983-06-07 | 1039 | 0 | X-SEC. LOC., HORIZ (% FROM R BANK LOOK UPSTR.) | 25 | 20
476172 | NORMANDY RESERVOIR - ANTHONY BRIDGE | DUCK RIVER 259.4 | 1983-06-07 | 1039 | 0 | TEMPERATURE, WATER (DEGREES CENTIGRADE) | 19.2 | 20
476172 | NORMANDY RESERVOIR - ANTHONY BRIDGE | DUCK RIVER 259.4 | 1983-06-07 | 1039 | 0 | SPECIFIC CONDUCTANCE,FIELD (UMHOS/CM @ 25C) | 100 | 20
476172 | NORMANDY RESERVOIR - ANTHONY BRIDGE | DUCK RIVER 259.4 | 1983-06-07 | 1039 | 0 | SAMPLING STATION LOCATION VERTICAL (METERS) | 6 | 20
476172 | NORMANDY RESERVOIR - ANTHONY BRIDGE | DUCK RIVER 259.4 | 1983-06-07 | 1039 | 0 | OXYGEN, DISSOLVED MG/L | 5.9 | 20
476172 | NORMANDY RESERVOIR - ANTHONY BRIDGE | DUCK RIVER 259.4 | 1983-06-07 | 1039 | 0 | OXYGEN, DISSOLVED, PERCENT OF SATURATION % | 62.7659 | 20
476172 | NORMANDY RESERVOIR - ANTHONY BRIDGE | DUCK RIVER 259.4 | 1983-06-07 | 1039 | 0 | PH (STANDARD UNITS) | 6.8 | 20
476172 | NORMANDY RESERVOIR - ANTHONY BRIDGE | DUCK RIVER 259.4 | 1983-06-07 | 1040 | 0 | X-SEC. LOC., HORIZ (% FROM R BANK LOOK UPSTR.) | 25 | 23
476172 | NORMANDY RESERVOIR - ANTHONY BRIDGE | DUCK RIVER 259.4 | 1983-06-07 | 1040 | 0 | TEMPERATURE, WATER (DEGREES CENTIGRADE) | 17.9 | 23
476172 | NORMANDY RESERVOIR - ANTHONY BRIDGE | DUCK RIVER 259.4 | 1983-06-07 | 1040 | 0 | SPECIFIC CONDUCTANCE,FIELD (UMHOS/CM @ 25C) | 98 | 23
476172 | NORMANDY RESERVOIR - ANTHONY BRIDGE | DUCK RIVER 259.4 | 1983-06-07 | 1040 | 0 | SAMPLING STATION LOCATION VERTICAL (METERS) | 7 | 23
476172 | NORMANDY RESERVOIR - ANTHONY BRIDGE | DUCK RIVER 259.4 | 1983-06-07 | 1040 | 0 | OXYGEN, DISSOLVED MG/L | 3.6 | 23
476172 | NORMANDY RESERVOIR - ANTHONY BRIDGE | DUCK RIVER 259.4 | 1983-06-07 | 1040 | 0 | OXYGEN, DISSOLVED, PERCENT OF SATURATION % | 37.8947 | 23
476172 | NORMANDY RESERVOIR - ANTHONY BRIDGE | DUCK RIVER 259.4 | 1983-06-07 | 1040 | 0 | PH (STANDARD UNITS) | 6.6 | 23
476172 | NORMANDY RESERVOIR - ANTHONY BRIDGE | DUCK RIVER 259.4 | 1983-06-07 | 1042 | 0 | X-SEC. LOC., HORIZ (% FROM R BANK LOOK UPSTR.) | 25 | 25
476172 | NORMANDY RESERVOIR - ANTHONY BRIDGE | DUCK RIVER 259.4 | 1983-06-07 | 1042 | 0 | TEMPERATURE, WATER (DEGREES CENTIGRADE) | 17.2 | 25
476172 | NORMANDY RESERVOIR - ANTHONY BRIDGE | DUCK RIVER 259.4 | 1983-06-07 | 1042 | 0 | TURBIDITY,HACH TURBIDIMETER (FORMAZIN TURB UNIT) | 10 | 25
476172 | NORMANDY RESERVOIR - ANTHONY BRIDGE | DUCK RIVER 259.4 | 1983-06-07 | 1042 | 0 | SPECIFIC CONDUCTANCE,FIELD (UMHOS/CM @ 25C) | 96 | 25
476172 | NORMANDY RESERVOIR - ANTHONY BRIDGE | DUCK RIVER 259.4 | 1983-06-07 | 1042 | 0 | SAMPLING STATION LOCATION VERTICAL (METERS) | 7.5 | 25
476172 | NORMANDY RESERVOIR - ANTHONY BRIDGE | DUCK RIVER 259.4 | 1983-06-07 | 1042 | 0 | OXYGEN, DISSOLVED MG/L | 3.2 | 25
476172 | NORMANDY RESERVOIR - ANTHONY BRIDGE | DUCK RIVER 259.4 | 1983-06-07 | 1042 | 0 | OXYGEN, DISSOLVED, PERCENT OF SATURATION % | 32.9897 | 25
476172 | NORMANDY RESERVOIR - ANTHONY BRIDGE | DUCK RIVER 259.4 | 1983-06-07 | 1042 | 0 | PH (STANDARD UNITS) | 6.5 | 25
476172 | NORMANDY RESERVOIR - ANTHONY BRIDGE | DUCK RIVER 259.4 | 1983-06-07 | 1042 | 0 | ALKALINITY, PHENOLPHTHALEIN (MG/L) | 0 | 25
476172 | NORMANDY RESERVOIR - ANTHONY BRIDGE | DUCK RIVER 259.4 | 1983-06-07 | 1042 | 0 | ALKALINITY TOATL FIELD, (MG/L AS CACO3) | 37 | 25
476172 | NORMANDY RESERVOIR - ANTHONY BRIDGE | DUCK RIVER 259.4 | 1983-06-07 | 1042 | 0 | RESIDUE, TOTAL NONFILTRABLE (MG/L) | 10 | 25
476172 | NORMANDY RESERVOIR - ANTHONY BRIDGE | DUCK RIVER 259.4 | 1983-06-07 | 1042 | 0 | RESIDUE, VOLATILE NONFILTRABLE (MG/L) | 2 | 25
476172 | NORMANDY RESERVOIR - ANTHONY BRIDGE | DUCK RIVER 259.4 | 1983-06-07 | 1042 | 0 | NITROGEN, ORGANIC, TOTAL (MG/L AS N) | 0.28 | 25
476172 | NORMANDY RESERVOIR - ANTHONY BRIDGE | DUCK RIVER 259.4 | 1983-06-07 | 1042 | 0 | NITROGEN, ORGANIC, DISSOLVED (MG/L AS N) | 0.17 | 25
476172 | NORMANDY RESERVOIR - ANTHONY BRIDGE | DUCK RIVER 259.4 | 1983-06-07 | 1042 | 0 | NITROGEN, AMMONIA, TOTAL (MG/L AS N) | 0.34 | 25
476172 | NORMANDY RESERVOIR - ANTHONY BRIDGE | DUCK RIVER 259.4 | 1983-06-07 | 1042 | 0 | AMMONIA, UNIONZED (MG/L AS N) | 0.000346 | 25
476172 | NORMANDY RESERVOIR - ANTHONY BRIDGE | DUCK RIVER 259.4 | 1983-06-07 | 1042 | 0 | AMMONIA, UNIONIZED (CALC FR TEMP-PH-NH4) (MG/L) | 0.0004207 | 25
476172 | NORMANDY RESERVOIR - ANTHONY BRIDGE | DUCK RIVER 259.4 | 1983-06-07 | 1042 | 0 | NITRITE PLUS NITRATE, TOTAL 1 DET. (MG/L AS N) | 0.57 | 25
476172 | NORMANDY RESERVOIR - ANTHONY BRIDGE | DUCK RIVER 259.4 | 1983-06-07 | 1042 | 0 | PHOSPHORUS, TOTAL (MG/L AS P) | 0.05 | 25
476172 | NORMANDY RESERVOIR - ANTHONY BRIDGE | DUCK RIVER 259.4 | 1983-06-07 | 1042 | 0 | PHOSPHORUS, DISSOLVED (MG/L AS P) | 0.01 | 25
476172 | NORMANDY RESERVOIR - ANTHONY BRIDGE | DUCK RIVER 259.4 | 1983-06-07 | 1042 | 0 | CARBON, TOTAL ORGANIC (MG/L AS C) | 4.5 | 25
476172 | NORMANDY RESERVOIR - ANTHONY BRIDGE | DUCK RIVER 259.4 | 1983-06-07 | 1042 | 0 | CARBON, DISSOLVED ORGANIC (MG/L AS C) | 3.1 | 25
476172 | NORMANDY RESERVOIR - ANTHONY BRIDGE | DUCK RIVER 259.4 | 1983-06-07 | 1042 | 0 | RESIDUE,TOTAL FILTRABLE (DRIED AT 180C),MG/L | 70 | 25
476172 | NORMANDY RESERVOIR - ANTHONY BRIDGE | DUCK RIVER 259.4 | 1983-06-07 | 1044 | 0 | X-SEC. LOC., HORIZ (% FROM R BANK LOOK UPSTR.) | 25 | 26
476172 | NORMANDY RESERVOIR - ANTHONY BRIDGE | DUCK RIVER 259.4 | 1983-06-07 | 1044 | 0 | TEMPERATURE, WATER (DEGREES CENTIGRADE) | 16.8 | 26
476172 | NORMANDY RESERVOIR - ANTHONY BRIDGE | DUCK RIVER 259.4 | 1983-06-07 | 1044 | 0 | SPECIFIC CONDUCTANCE,FIELD (UMHOS/CM @ 25C) | 96 | 26
476172 | NORMANDY RESERVOIR - ANTHONY BRIDGE | DUCK RIVER 259.4 | 1983-06-07 | 1044 | 0 | SAMPLING STATION LOCATION VERTICAL (METERS) | 8 | 26
476172 | NORMANDY RESERVOIR - ANTHONY BRIDGE | DUCK RIVER 259.4 | 1983-06-07 | 1044 | 0 | OXYGEN, DISSOLVED MG/L | 2.2 | 26
476172 | NORMANDY RESERVOIR - ANTHONY BRIDGE | DUCK RIVER 259.4 | 1983-06-07 | 1044 | 0 | OXYGEN, DISSOLVED, PERCENT OF SATURATION % | 22.6804 | 26
476172 | NORMANDY RESERVOIR - ANTHONY BRIDGE | DUCK RIVER 259.4 | 1983-06-07 | 1044 | 0 | PH (STANDARD UNITS) | 6.5 | 26
476172 | NORMANDY RESERVOIR - ANTHONY BRIDGE | DUCK RIVER 259.4 | 1983-06-07 | 1046 | 0 | X-SEC. LOC., HORIZ (% FROM R BANK LOOK UPSTR.) | 25 | 30
476172 | NORMANDY RESERVOIR - ANTHONY BRIDGE | DUCK RIVER 259.4 | 1983-06-07 | 1046 | 0 | TEMPERATURE, WATER (DEGREES CENTIGRADE) | 16.4 | 30
476172 | NORMANDY RESERVOIR - ANTHONY BRIDGE | DUCK RIVER 259.4 | 1983-06-07 | 1046 | 0 | SPECIFIC CONDUCTANCE,FIELD (UMHOS/CM @ 25C) | 98 | 30
476172 | NORMANDY RESERVOIR - ANTHONY BRIDGE | DUCK RIVER 259.4 | 1983-06-07 | 1046 | 0 | SAMPLING STATION LOCATION VERTICAL (METERS) | 9 | 30
476172 | NORMANDY RESERVOIR - ANTHONY BRIDGE | DUCK RIVER 259.4 | 1983-06-07 | 1046 | 0 | OXYGEN, DISSOLVED MG/L | 1.9 | 30
476172 | NORMANDY RESERVOIR - ANTHONY BRIDGE | DUCK RIVER 259.4 | 1983-06-07 | 1046 | 0 | OXYGEN, DISSOLVED, PERCENT OF SATURATION % | 19 | 30
476172 | NORMANDY RESERVOIR - ANTHONY BRIDGE | DUCK RIVER 259.4 | 1983-06-07 | 1046 | 0 | PH (STANDARD UNITS) | 6.5 | 30
476172 | NORMANDY RESERVOIR - ANTHONY BRIDGE | DUCK RIVER 259.4 | 1983-06-07 | 1048 | 0 | X-SEC. LOC., HORIZ (% FROM R BANK LOOK UPSTR.) | 25 | 33
476172 | NORMANDY RESERVOIR - ANTHONY BRIDGE | DUCK RIVER 259.4 | 1983-06-07 | 1048 | 0 | TEMPERATURE, WATER (DEGREES CENTIGRADE) | 16.4 | 33
476172 | NORMANDY RESERVOIR - ANTHONY BRIDGE | DUCK RIVER 259.4 | 1983-06-07 | 1048 | 0 | TURBIDITY,HACH TURBIDIMETER (FORMAZIN TURB UNIT) | 19 | 33
476172 | NORMANDY RESERVOIR - ANTHONY BRIDGE | DUCK RIVER 259.4 | 1983-06-07 | 1048 | 0 | SPECIFIC CONDUCTANCE,FIELD (UMHOS/CM @ 25C) | 99 | 33
476172 | NORMANDY RESERVOIR - ANTHONY BRIDGE | DUCK RIVER 259.4 | 1983-06-07 | 1048 | 0 | SAMPLING STATION LOCATION VERTICAL (METERS) | 10 | 33
476172 | NORMANDY RESERVOIR - ANTHONY BRIDGE | DUCK RIVER 259.4 | 1983-06-07 | 1048 | 0 | OXYGEN, DISSOLVED MG/L | 2 | 33
476172 | NORMANDY RESERVOIR - ANTHONY BRIDGE | DUCK RIVER 259.4 | 1983-06-07 | 1048 | 0 | OXYGEN, DISSOLVED, PERCENT OF SATURATION % | 20 | 33
476172 | NORMANDY RESERVOIR - ANTHONY BRIDGE | DUCK RIVER 259.4 | 1983-06-07 | 1048 | 0 | PH (STANDARD UNITS) | 6.5 | 33
476172 | NORMANDY RESERVOIR - ANTHONY BRIDGE | DUCK RIVER 259.4 | 1983-06-07 | 1048 | 0 | ALKALINITY, PHENOLPHTHALEIN (MG/L) | 0 | 33
476172 | NORMANDY RESERVOIR - ANTHONY BRIDGE | DUCK RIVER 259.4 | 1983-06-07 | 1048 | 0 | ALKALINITY TOATL FIELD, (MG/L AS CACO3) | 41 | 33
476172 | NORMANDY RESERVOIR - ANTHONY BRIDGE | DUCK RIVER 259.4 | 1983-06-07 | 1048 | 0 | RESIDUE, TOTAL NONFILTRABLE (MG/L) | 19 | 33
476172 | NORMANDY RESERVOIR - ANTHONY BRIDGE | DUCK RIVER 259.4 | 1983-06-07 | 1048 | 0 | RESIDUE, VOLATILE NONFILTRABLE (MG/L) | 4 | 33
476172 | NORMANDY RESERVOIR - ANTHONY BRIDGE | DUCK RIVER 259.4 | 1983-06-07 | 1048 | 0 | NITROGEN, ORGANIC, TOTAL (MG/L AS N) | 0.27 | 33
476172 | NORMANDY RESERVOIR - ANTHONY BRIDGE | DUCK RIVER 259.4 | 1983-06-07 | 1048 | 0 | NITROGEN, ORGANIC, DISSOLVED (MG/L AS N) | 0.2 | 33
476172 | NORMANDY RESERVOIR - ANTHONY BRIDGE | DUCK RIVER 259.4 | 1983-06-07 | 1048 | 0 | NITROGEN, AMMONIA, TOTAL (MG/L AS N) | 0.51 | 33
476172 | NORMANDY RESERVOIR - ANTHONY BRIDGE | DUCK RIVER 259.4 | 1983-06-07 | 1048 | 0 | AMMONIA, UNIONZED (MG/L AS N) | 0.0004889 | 33
476172 | NORMANDY RESERVOIR - ANTHONY BRIDGE | DUCK RIVER 259.4 | 1983-06-07 | 1048 | 0 | AMMONIA, UNIONIZED (CALC FR TEMP-PH-NH4) (MG/L) | 0.00059445 | 33
476172 | NORMANDY RESERVOIR - ANTHONY BRIDGE | DUCK RIVER 259.4 | 1983-06-07 | 1048 | 0 | NITRITE PLUS NITRATE, TOTAL 1 DET. (MG/L AS N) | 0.41 | 33
476172 | NORMANDY RESERVOIR - ANTHONY BRIDGE | DUCK RIVER 259.4 | 1983-06-07 | 1048 | 0 | PHOSPHORUS, TOTAL (MG/L AS P) | 0.07 | 33
476172 | NORMANDY RESERVOIR - ANTHONY BRIDGE | DUCK RIVER 259.4 | 1983-06-07 | 1048 | 0 | PHOSPHORUS, DISSOLVED (MG/L AS P) | 0.03 | 33
476172 | NORMANDY RESERVOIR - ANTHONY BRIDGE | DUCK RIVER 259.4 | 1983-06-07 | 1048 | 0 | CARBON, TOTAL ORGANIC (MG/L AS C) | 4.9 | 33
476172 | NORMANDY RESERVOIR - ANTHONY BRIDGE | DUCK RIVER 259.4 | 1983-06-07 | 1048 | 0 | CARBON, DISSOLVED ORGANIC (MG/L AS C) | 4.4 | 33
476172 | NORMANDY RESERVOIR - ANTHONY BRIDGE | DUCK RIVER 259.4 | 1983-06-07 | 1048 | 0 | CHLOROPHYLL-A UG/L SPECTROPHOTOMETRIC ACID. METH. | 2.14 | 33
476172 | NORMANDY RESERVOIR - ANTHONY BRIDGE | DUCK RIVER 259.4 | 1983-06-07 | 1048 | 0 | CHLOROPHYLL-B UG/L TRICHROMATIC UNCORRECTED | 0.29 | 33
476172 | NORMANDY RESERVOIR - ANTHONY BRIDGE | DUCK RIVER 259.4 | 1983-06-07 | 1048 | 0 | CHLOROPHYLL-C UG/L TRICHROMATIC UNCORRECTED | 0.36 | 33
476172 | NORMANDY RESERVOIR - ANTHONY BRIDGE | DUCK RIVER 259.4 | 1983-06-07 | 1048 | 0 | PHEOPHYTIN-A UG/L SPECTROPHOTOMETRIC ACID. METH. | 4.97 | 33
476172 | NORMANDY RESERVOIR - ANTHONY BRIDGE | DUCK RIVER 259.4 | 1983-06-07 | 1048 | 0 | RESIDUE,TOTAL FILTRABLE (DRIED AT 180C),MG/L | 60 | 33
476172 | NORMANDY RESERVOIR - ANTHONY BRIDGE | DUCK RIVER 259.4 | 1983-06-21 | 1040 | 0 | X-SEC. LOC., HORIZ (% FROM R BANK LOOK UPSTR.) | 25 | 1
476172 | NORMANDY RESERVOIR - ANTHONY BRIDGE | DUCK RIVER 259.4 | 1983-06-21 | 1040 | 0 | TEMPERATURE, WATER (DEGREES CENTIGRADE) | 25.9 | 1
476172 | NORMANDY RESERVOIR - ANTHONY BRIDGE | DUCK RIVER 259.4 | 1983-06-21 | 1040 | 0 | TURBIDITY,HACH TURBIDIMETER (FORMAZIN TURB UNIT) | 7.3 | 1
476172 | NORMANDY RESERVOIR - ANTHONY BRIDGE | DUCK RIVER 259.4 | 1983-06-21 | 1040 | 0 | TRANSPARENCY, SECCHI DISC (METERS) | 1 | 1
476172 | NORMANDY RESERVOIR - ANTHONY BRIDGE | DUCK RIVER 259.4 | 1983-06-21 | 1040 | 0 | SPECIFIC CONDUCTANCE,FIELD (UMHOS/CM @ 25C) | 82 | 1
476172 | NORMANDY RESERVOIR - ANTHONY BRIDGE | DUCK RIVER 259.4 | 1983-06-21 | 1040 | 0 | SAMPLING STATION LOCATION VERTICAL (METERS) | 0.3 | 1
476172 | NORMANDY RESERVOIR - ANTHONY BRIDGE | DUCK RIVER 259.4 | 1983-06-21 | 1040 | 0 | OXYGEN, DISSOLVED MG/L | 9.6 | 1
476172 | NORMANDY RESERVOIR - ANTHONY BRIDGE | DUCK RIVER 259.4 | 1983-06-21 | 1040 | 0 | OXYGEN, DISSOLVED, PERCENT OF SATURATION % | 117.073 | 1
476172 | NORMANDY RESERVOIR - ANTHONY BRIDGE | DUCK RIVER 259.4 | 1983-06-21 | 1040 | 0 | PH (STANDARD UNITS) | 8.8 | 1
476172 | NORMANDY RESERVOIR - ANTHONY BRIDGE | DUCK RIVER 259.4 | 1983-06-21 | 1040 | 0 | ALKALINITY TOATL FIELD, (MG/L AS CACO3) | 37 | 1
476172 | NORMANDY RESERVOIR - ANTHONY BRIDGE | DUCK RIVER 259.4 | 1983-06-21 | 1040 | 0 | RESIDUE, TOTAL NONFILTRABLE (MG/L) | 8 | 1
476172 | NORMANDY RESERVOIR - ANTHONY BRIDGE | DUCK RIVER 259.4 | 1983-06-21 | 1040 | 0 | RESIDUE, VOLATILE NONFILTRABLE (MG/L) | 3 | 1
476172 | NORMANDY RESERVOIR - ANTHONY BRIDGE | DUCK RIVER 259.4 | 1983-06-21 | 1040 | 0 | NITROGEN, ORGANIC, TOTAL (MG/L AS N) | 0.48 | 1
476172 | NORMANDY RESERVOIR - ANTHONY BRIDGE | DUCK RIVER 259.4 | 1983-06-21 | 1040 | 0 | NITROGEN, ORGANIC, DISSOLVED (MG/L AS N) | 0.11 | 1
476172 | NORMANDY RESERVOIR - ANTHONY BRIDGE | DUCK RIVER 259.4 | 1983-06-21 | 1040 | 0 | NITROGEN, AMMONIA, TOTAL (MG/L AS N) | 0.04 | 1
476172 | NORMANDY RESERVOIR - ANTHONY BRIDGE | DUCK RIVER 259.4 | 1983-06-21 | 1040 | 0 | AMMONIA, UNIONZED (MG/L AS N) | 0.011042 | 1
476172 | NORMANDY RESERVOIR - ANTHONY BRIDGE | DUCK RIVER 259.4 | 1983-06-21 | 1040 | 0 | AMMONIA, UNIONIZED (CALC FR TEMP-PH-NH4) (MG/L) | 0.013426 | 1
476172 | NORMANDY RESERVOIR - ANTHONY BRIDGE | DUCK RIVER 259.4 | 1983-06-21 | 1040 | 0 | NITRITE PLUS NITRATE, TOTAL 1 DET. (MG/L AS N) | 0.76 | 1
476172 | NORMANDY RESERVOIR - ANTHONY BRIDGE | DUCK RIVER 259.4 | 1983-06-21 | 1040 | 0 | PHOSPHORUS, TOTAL (MG/L AS P) | 0.14 | 1
476172 | NORMANDY RESERVOIR - ANTHONY BRIDGE | DUCK RIVER 259.4 | 1983-06-21 | 1040 | 0 | PHOSPHORUS, DISSOLVED (MG/L AS P) | 0.02 | 1
476172 | NORMANDY RESERVOIR - ANTHONY BRIDGE | DUCK RIVER 259.4 | 1983-06-21 | 1040 | 0 | CARBON, TOTAL ORGANIC (MG/L AS C) | 7.1 | 1
476172 | NORMANDY RESERVOIR - ANTHONY BRIDGE | DUCK RIVER 259.4 | 1983-06-21 | 1040 | 0 | CARBON, DISSOLVED ORGANIC (MG/L AS C) | 5.3 | 1
476172 | NORMANDY RESERVOIR - ANTHONY BRIDGE | DUCK RIVER 259.4 | 1983-06-21 | 1040 | 0 | CHLOROPHYLL-A UG/L SPECTROPHOTOMETRIC ACID. METH. | 12.55 | 1
476172 | NORMANDY RESERVOIR - ANTHONY BRIDGE | DUCK RIVER 259.4 | 1983-06-21 | 1040 | 0 | CHLOROPHYLL-B UG/L TRICHROMATIC UNCORRECTED | 1.04 | 1
476172 | NORMANDY RESERVOIR - ANTHONY BRIDGE | DUCK RIVER 259.4 | 1983-06-21 | 1040 | 0 | CHLOROPHYLL-C UG/L TRICHROMATIC UNCORRECTED | 1.14 | 1
476172 | NORMANDY RESERVOIR - ANTHONY BRIDGE | DUCK RIVER 259.4 | 1983-06-21 | 1040 | 0 | PHEOPHYTIN-A UG/L SPECTROPHOTOMETRIC ACID. METH. | 2.4 | 1
476172 | NORMANDY RESERVOIR - ANTHONY BRIDGE | DUCK RIVER 259.4 | 1983-06-21 | 1040 | 0 | RESIDUE,TOTAL FILTRABLE (DRIED AT 180C),MG/L | 40 | 1
476172 | NORMANDY RESERVOIR - ANTHONY BRIDGE | DUCK RIVER 259.4 | 1983-06-21 | 1042 | 0 | X-SEC. LOC., HORIZ (% FROM R BANK LOOK UPSTR.) | 25 | 3
476172 | NORMANDY RESERVOIR - ANTHONY BRIDGE | DUCK RIVER 259.4 | 1983-06-21 | 1042 | 0 | TEMPERATURE, WATER (DEGREES CENTIGRADE) | 25.5 | 3
476172 | NORMANDY RESERVOIR - ANTHONY BRIDGE | DUCK RIVER 259.4 | 1983-06-21 | 1042 | 0 | SPECIFIC CONDUCTANCE,FIELD (UMHOS/CM @ 25C) | 82 | 3
476172 | NORMANDY RESERVOIR - ANTHONY BRIDGE | DUCK RIVER 259.4 | 1983-06-21 | 1042 | 0 | SAMPLING STATION LOCATION VERTICAL (METERS) | 1 | 3
476172 | NORMANDY RESERVOIR - ANTHONY BRIDGE | DUCK RIVER 259.4 | 1983-06-21 | 1042 | 0 | OXYGEN, DISSOLVED MG/L | 9.7 | 3
476172 | NORMANDY RESERVOIR - ANTHONY BRIDGE | DUCK RIVER 259.4 | 1983-06-21 | 1042 | 0 | OXYGEN, DISSOLVED, PERCENT OF SATURATION % | 115.476 | 3
476172 | NORMANDY RESERVOIR - ANTHONY BRIDGE | DUCK RIVER 259.4 | 1983-06-21 | 1042 | 0 | PH (STANDARD UNITS) | 8.9 | 3
476172 | NORMANDY RESERVOIR - ANTHONY BRIDGE | DUCK RIVER 259.4 | 1983-06-21 | 1044 | 0 | X-SEC. LOC., HORIZ (% FROM R BANK LOOK UPSTR.) | 25 | 7
476172 | NORMANDY RESERVOIR - ANTHONY BRIDGE | DUCK RIVER 259.4 | 1983-06-21 | 1044 | 0 | TEMPERATURE, WATER (DEGREES CENTIGRADE) | 25 | 7
476172 | NORMANDY RESERVOIR - ANTHONY BRIDGE | DUCK RIVER 259.4 | 1983-06-21 | 1044 | 0 | SPECIFIC CONDUCTANCE,FIELD (UMHOS/CM @ 25C) | 81 | 7
476172 | NORMANDY RESERVOIR - ANTHONY BRIDGE | DUCK RIVER 259.4 | 1983-06-21 | 1044 | 0 | SAMPLING STATION LOCATION VERTICAL (METERS) | 2 | 7
476172 | NORMANDY RESERVOIR - ANTHONY BRIDGE | DUCK RIVER 259.4 | 1983-06-21 | 1044 | 0 | OXYGEN, DISSOLVED MG/L | 8.3 | 7
476172 | NORMANDY RESERVOIR - ANTHONY BRIDGE | DUCK RIVER 259.4 | 1983-06-21 | 1044 | 0 | OXYGEN, DISSOLVED, PERCENT OF SATURATION % | 98.8095 | 7
476172 | NORMANDY RESERVOIR - ANTHONY BRIDGE | DUCK RIVER 259.4 | 1983-06-21 | 1044 | 0 | PH (STANDARD UNITS) | 8.6 | 7
476172 | NORMANDY RESERVOIR - ANTHONY BRIDGE | DUCK RIVER 259.4 | 1983-06-21 | 1046 | 0 | X-SEC. LOC., HORIZ (% FROM R BANK LOOK UPSTR.) | 25 | 8
476172 | NORMANDY RESERVOIR - ANTHONY BRIDGE | DUCK RIVER 259.4 | 1983-06-21 | 1046 | 0 | TEMPERATURE, WATER (DEGREES CENTIGRADE) | 23.2 | 8
476172 | NORMANDY RESERVOIR - ANTHONY BRIDGE | DUCK RIVER 259.4 | 1983-06-21 | 1046 | 0 | TURBIDITY,HACH TURBIDIMETER (FORMAZIN TURB UNIT) | 11 | 8
476172 | NORMANDY RESERVOIR - ANTHONY BRIDGE | DUCK RIVER 259.4 | 1983-06-21 | 1046 | 0 | SPECIFIC CONDUCTANCE,FIELD (UMHOS/CM @ 25C) | 85 | 8
476172 | NORMANDY RESERVOIR - ANTHONY BRIDGE | DUCK RIVER 259.4 | 1983-06-21 | 1046 | 0 | SAMPLING STATION LOCATION VERTICAL (METERS) | 2.5 | 8
476172 | NORMANDY RESERVOIR - ANTHONY BRIDGE | DUCK RIVER 259.4 | 1983-06-21 | 1046 | 0 | OXYGEN, DISSOLVED MG/L | 5.9 | 8
476172 | NORMANDY RESERVOIR - ANTHONY BRIDGE | DUCK RIVER 259.4 | 1983-06-21 | 1046 | 0 | OXYGEN, DISSOLVED, PERCENT OF SATURATION % | 67.8161 | 8
476172 | NORMANDY RESERVOIR - ANTHONY BRIDGE | DUCK RIVER 259.4 | 1983-06-21 | 1046 | 0 | PH (STANDARD UNITS) | 7.3 | 8
476172 | NORMANDY RESERVOIR - ANTHONY BRIDGE | DUCK RIVER 259.4 | 1983-06-21 | 1046 | 0 | ALKALINITY, PHENOLPHTHALEIN (MG/L) | 0 | 8
476172 | NORMANDY RESERVOIR - ANTHONY BRIDGE | DUCK RIVER 259.4 | 1983-06-21 | 1046 | 0 | ALKALINITY TOATL FIELD, (MG/L AS CACO3) | 36 | 8
476172 | NORMANDY RESERVOIR - ANTHONY BRIDGE | DUCK RIVER 259.4 | 1983-06-21 | 1046 | 0 | RESIDUE, TOTAL NONFILTRABLE (MG/L) | 9 | 8
476172 | NORMANDY RESERVOIR - ANTHONY BRIDGE | DUCK RIVER 259.4 | 1983-06-21 | 1046 | 0 | RESIDUE, VOLATILE NONFILTRABLE (MG/L) | 3 | 8
476172 | NORMANDY RESERVOIR - ANTHONY BRIDGE | DUCK RIVER 259.4 | 1983-06-21 | 1046 | 0 | NITROGEN, ORGANIC, TOTAL (MG/L AS N) | 0.4 | 8
476172 | NORMANDY RESERVOIR - ANTHONY BRIDGE | DUCK RIVER 259.4 | 1983-06-21 | 1046 | 0 | NITROGEN, ORGANIC, DISSOLVED (MG/L AS N) | 0.12 | 8
476172 | NORMANDY RESERVOIR - ANTHONY BRIDGE | DUCK RIVER 259.4 | 1983-06-21 | 1046 | 0 | NITROGEN, AMMONIA, TOTAL (MG/L AS N) | 0.02 | 8
476172 | NORMANDY RESERVOIR - ANTHONY BRIDGE | DUCK RIVER 259.4 | 1983-06-21 | 1046 | 0 | AMMONIA, UNIONZED (MG/L AS N) | 0.00019728 | 8
476172 | NORMANDY RESERVOIR - ANTHONY BRIDGE | DUCK RIVER 259.4 | 1983-06-21 | 1046 | 0 | AMMONIA, UNIONIZED (CALC FR TEMP-PH-NH4) (MG/L) | 0.00023987 | 8
476172 | NORMANDY RESERVOIR - ANTHONY BRIDGE | DUCK RIVER 259.4 | 1983-06-21 | 1046 | 0 | NITRITE PLUS NITRATE, TOTAL 1 DET. (MG/L AS N) | 0.01 | 8
476172 | NORMANDY RESERVOIR - ANTHONY BRIDGE | DUCK RIVER 259.4 | 1983-06-21 | 1046 | 0 | PHOSPHORUS, TOTAL (MG/L AS P) | 0.04 | 8
476172 | NORMANDY RESERVOIR - ANTHONY BRIDGE | DUCK RIVER 259.4 | 1983-06-21 | 1046 | 0 | PHOSPHORUS, DISSOLVED (MG/L AS P) | 0.02 | 8
476172 | NORMANDY RESERVOIR - ANTHONY BRIDGE | DUCK RIVER 259.4 | 1983-06-21 | 1046 | 0 | CARBON, TOTAL ORGANIC (MG/L AS C) | 7 | 8
476172 | NORMANDY RESERVOIR - ANTHONY BRIDGE | DUCK RIVER 259.4 | 1983-06-21 | 1046 | 0 | CARBON, DISSOLVED ORGANIC (MG/L AS C) | 5.3 | 8
476172 | NORMANDY RESERVOIR - ANTHONY BRIDGE | DUCK RIVER 259.4 | 1983-06-21 | 1046 | 0 | RESIDUE,TOTAL FILTRABLE (DRIED AT 180C),MG/L | 40 | 8
476172 | NORMANDY RESERVOIR - ANTHONY BRIDGE | DUCK RIVER 259.4 | 1983-06-21 | 1048 | 0 | X-SEC. LOC., HORIZ (% FROM R BANK LOOK UPSTR.) | 25 | 10
476172 | NORMANDY RESERVOIR - ANTHONY BRIDGE | DUCK RIVER 259.4 | 1983-06-21 | 1048 | 0 | TEMPERATURE, WATER (DEGREES CENTIGRADE) | 22.8 | 10
476172 | NORMANDY RESERVOIR - ANTHONY BRIDGE | DUCK RIVER 259.4 | 1983-06-21 | 1048 | 0 | SPECIFIC CONDUCTANCE,FIELD (UMHOS/CM @ 25C) | 85 | 10
476172 | NORMANDY RESERVOIR - ANTHONY BRIDGE | DUCK RIVER 259.4 | 1983-06-21 | 1048 | 0 | SAMPLING STATION LOCATION VERTICAL (METERS) | 3 | 10
476172 | NORMANDY RESERVOIR - ANTHONY BRIDGE | DUCK RIVER 259.4 | 1983-06-21 | 1048 | 0 | OXYGEN, DISSOLVED MG/L | 5.5 | 10
476172 | NORMANDY RESERVOIR - ANTHONY BRIDGE | DUCK RIVER 259.4 | 1983-06-21 | 1048 | 0 | OXYGEN, DISSOLVED, PERCENT OF SATURATION % | 63.2184 | 10
476172 | NORMANDY RESERVOIR - ANTHONY BRIDGE | DUCK RIVER 259.4 | 1983-06-21 | 1048 | 0 | PH (STANDARD UNITS) | 6.8 | 10
476172 | NORMANDY RESERVOIR - ANTHONY BRIDGE | DUCK RIVER 259.4 | 1983-06-21 | 1050 | 0 | X-SEC. LOC., HORIZ (% FROM R BANK LOOK UPSTR.) | 25 | 13
476172 | NORMANDY RESERVOIR - ANTHONY BRIDGE | DUCK RIVER 259.4 | 1983-06-21 | 1050 | 0 | TEMPERATURE, WATER (DEGREES CENTIGRADE) | 20.9 | 13
476172 | NORMANDY RESERVOIR - ANTHONY BRIDGE | DUCK RIVER 259.4 | 1983-06-21 | 1050 | 0 | SPECIFIC CONDUCTANCE,FIELD (UMHOS/CM @ 25C) | 83 | 13
476172 | NORMANDY RESERVOIR - ANTHONY BRIDGE | DUCK RIVER 259.4 | 1983-06-21 | 1050 | 0 | SAMPLING STATION LOCATION VERTICAL (METERS) | 4 | 13
476172 | NORMANDY RESERVOIR - ANTHONY BRIDGE | DUCK RIVER 259.4 | 1983-06-21 | 1050 | 0 | OXYGEN, DISSOLVED MG/L | 5.3 | 13
476172 | NORMANDY RESERVOIR - ANTHONY BRIDGE | DUCK RIVER 259.4 | 1983-06-21 | 1050 | 0 | OXYGEN, DISSOLVED, PERCENT OF SATURATION % | 58.8889 | 13
476172 | NORMANDY RESERVOIR - ANTHONY BRIDGE | DUCK RIVER 259.4 | 1983-06-21 | 1050 | 0 | PH (STANDARD UNITS) | 6.7 | 13
476172 | NORMANDY RESERVOIR - ANTHONY BRIDGE | DUCK RIVER 259.4 | 1983-06-21 | 1052 | 0 | X-SEC. LOC., HORIZ (% FROM R BANK LOOK UPSTR.) | 25 | 16
476172 | NORMANDY RESERVOIR - ANTHONY BRIDGE | DUCK RIVER 259.4 | 1983-06-21 | 1052 | 0 | TEMPERATURE, WATER (DEGREES CENTIGRADE) | 20.3 | 16
476172 | NORMANDY RESERVOIR - ANTHONY BRIDGE | DUCK RIVER 259.4 | 1983-06-21 | 1052 | 0 | TURBIDITY,HACH TURBIDIMETER (FORMAZIN TURB UNIT) | 70 | 16
476172 | NORMANDY RESERVOIR - ANTHONY BRIDGE | DUCK RIVER 259.4 | 1983-06-21 | 1052 | 0 | SPECIFIC CONDUCTANCE,FIELD (UMHOS/CM @ 25C) | 84 | 16
476172 | NORMANDY RESERVOIR - ANTHONY BRIDGE | DUCK RIVER 259.4 | 1983-06-21 | 1052 | 0 | SAMPLING STATION LOCATION VERTICAL (METERS) | 5 | 16
476172 | NORMANDY RESERVOIR - ANTHONY BRIDGE | DUCK RIVER 259.4 | 1983-06-21 | 1052 | 0 | OXYGEN, DISSOLVED MG/L | 5.3 | 16
476172 | NORMANDY RESERVOIR - ANTHONY BRIDGE | DUCK RIVER 259.4 | 1983-06-21 | 1052 | 0 | OXYGEN, DISSOLVED, PERCENT OF SATURATION % | 57.6087 | 16
476172 | NORMANDY RESERVOIR - ANTHONY BRIDGE | DUCK RIVER 259.4 | 1983-06-21 | 1052 | 0 | PH (STANDARD UNITS) | 6.5 | 16
476172 | NORMANDY RESERVOIR - ANTHONY BRIDGE | DUCK RIVER 259.4 | 1983-06-21 | 1052 | 0 | ALKALINITY, PHENOLPHTHALEIN (MG/L) | 0 | 16
476172 | NORMANDY RESERVOIR - ANTHONY BRIDGE | DUCK RIVER 259.4 | 1983-06-21 | 1052 | 0 | ALKALINITY TOATL FIELD, (MG/L AS CACO3) | 34 | 16
476172 | NORMANDY RESERVOIR - ANTHONY BRIDGE | DUCK RIVER 259.4 | 1983-06-21 | 1052 | 0 | RESIDUE, TOTAL NONFILTRABLE (MG/L) | 29 | 16
476172 | NORMANDY RESERVOIR - ANTHONY BRIDGE | DUCK RIVER 259.4 | 1983-06-21 | 1052 | 0 | RESIDUE, VOLATILE NONFILTRABLE (MG/L) | 6 | 16
476172 | NORMANDY RESERVOIR - ANTHONY BRIDGE | DUCK RIVER 259.4 | 1983-06-21 | 1052 | 0 | NITROGEN, ORGANIC, TOTAL (MG/L AS N) | 0.35 | 16
476172 | NORMANDY RESERVOIR - ANTHONY BRIDGE | DUCK RIVER 259.4 | 1983-06-21 | 1052 | 0 | NITROGEN, ORGANIC, DISSOLVED (MG/L AS N) | 0.25 | 16
476172 | NORMANDY RESERVOIR - ANTHONY BRIDGE | DUCK RIVER 259.4 | 1983-06-21 | 1052 | 0 | NITROGEN, AMMONIA, TOTAL (MG/L AS N) | 0.09 | 16
476172 | NORMANDY RESERVOIR - ANTHONY BRIDGE | DUCK RIVER 259.4 | 1983-06-21 | 1052 | 0 | AMMONIA, UNIONZED (MG/L AS N) | 0.00011509 | 16
476172 | NORMANDY RESERVOIR - ANTHONY BRIDGE | DUCK RIVER 259.4 | 1983-06-21 | 1052 | 0 | AMMONIA, UNIONIZED (CALC FR TEMP-PH-NH4) (MG/L) | 0.00013993 | 16
476172 | NORMANDY RESERVOIR - ANTHONY BRIDGE | DUCK RIVER 259.4 | 1983-06-21 | 1052 | 0 | NITRITE PLUS NITRATE, TOTAL 1 DET. (MG/L AS N) | 0.62 | 16
476172 | NORMANDY RESERVOIR - ANTHONY BRIDGE | DUCK RIVER 259.4 | 1983-06-21 | 1052 | 0 | PHOSPHORUS, TOTAL (MG/L AS P) | 0.08 | 16
476172 | NORMANDY RESERVOIR - ANTHONY BRIDGE | DUCK RIVER 259.4 | 1983-06-21 | 1052 | 0 | PHOSPHORUS, DISSOLVED (MG/L AS P) | 0.04 | 16
476172 | NORMANDY RESERVOIR - ANTHONY BRIDGE | DUCK RIVER 259.4 | 1983-06-21 | 1052 | 0 | CHLOROPHYLL-A UG/L SPECTROPHOTOMETRIC ACID. METH. | 3.74 | 16
476172 | NORMANDY RESERVOIR - ANTHONY BRIDGE | DUCK RIVER 259.4 | 1983-06-21 | 1052 | 0 | CHLOROPHYLL-B UG/L TRICHROMATIC UNCORRECTED | 0.08 | 16
476172 | NORMANDY RESERVOIR - ANTHONY BRIDGE | DUCK RIVER 259.4 | 1983-06-21 | 1052 | 0 | CHLOROPHYLL-C UG/L TRICHROMATIC UNCORRECTED | 0.14 | 16
476172 | NORMANDY RESERVOIR - ANTHONY BRIDGE | DUCK RIVER 259.4 | 1983-06-21 | 1052 | 0 | PHEOPHYTIN-A UG/L SPECTROPHOTOMETRIC ACID. METH. | 1.5 | 16
476172 | NORMANDY RESERVOIR - ANTHONY BRIDGE | DUCK RIVER 259.4 | 1983-06-21 | 1052 | 0 | RESIDUE,TOTAL FILTRABLE (DRIED AT 180C),MG/L | 60 | 16
476172 | NORMANDY RESERVOIR - ANTHONY BRIDGE | DUCK RIVER 259.4 | 1983-06-21 | 1054 | 0 | X-SEC. LOC., HORIZ (% FROM R BANK LOOK UPSTR.) | 25 | 20
476172 | NORMANDY RESERVOIR - ANTHONY BRIDGE | DUCK RIVER 259.4 | 1983-06-21 | 1054 | 0 | TEMPERATURE, WATER (DEGREES CENTIGRADE) | 19.7 | 20
476172 | NORMANDY RESERVOIR - ANTHONY BRIDGE | DUCK RIVER 259.4 | 1983-06-21 | 1054 | 0 | SPECIFIC CONDUCTANCE,FIELD (UMHOS/CM @ 25C) | 85 | 20
476172 | NORMANDY RESERVOIR - ANTHONY BRIDGE | DUCK RIVER 259.4 | 1983-06-21 | 1054 | 0 | SAMPLING STATION LOCATION VERTICAL (METERS) | 6 | 20
476172 | NORMANDY RESERVOIR - ANTHONY BRIDGE | DUCK RIVER 259.4 | 1983-06-21 | 1054 | 0 | OXYGEN, DISSOLVED MG/L | 4.9 | 20
476172 | NORMANDY RESERVOIR - ANTHONY BRIDGE | DUCK RIVER 259.4 | 1983-06-21 | 1054 | 0 | OXYGEN, DISSOLVED, PERCENT OF SATURATION % | 53.2608 | 20
476172 | NORMANDY RESERVOIR - ANTHONY BRIDGE | DUCK RIVER 259.4 | 1983-06-21 | 1054 | 0 | PH (STANDARD UNITS) | 6.4 | 20
476172 | NORMANDY RESERVOIR - ANTHONY BRIDGE | DUCK RIVER 259.4 | 1983-06-21 | 1056 | 0 | X-SEC. LOC., HORIZ (% FROM R BANK LOOK UPSTR.) | 25 | 23
476172 | NORMANDY RESERVOIR - ANTHONY BRIDGE | DUCK RIVER 259.4 | 1983-06-21 | 1056 | 0 | TEMPERATURE, WATER (DEGREES CENTIGRADE) | 19.6 | 23
476172 | NORMANDY RESERVOIR - ANTHONY BRIDGE | DUCK RIVER 259.4 | 1983-06-21 | 1056 | 0 | SPECIFIC CONDUCTANCE,FIELD (UMHOS/CM @ 25C) | 86 | 23
476172 | NORMANDY RESERVOIR - ANTHONY BRIDGE | DUCK RIVER 259.4 | 1983-06-21 | 1056 | 0 | SAMPLING STATION LOCATION VERTICAL (METERS) | 7 | 23
476172 | NORMANDY RESERVOIR - ANTHONY BRIDGE | DUCK RIVER 259.4 | 1983-06-21 | 1056 | 0 | OXYGEN, DISSOLVED MG/L | 4.7 | 23
476172 | NORMANDY RESERVOIR - ANTHONY BRIDGE | DUCK RIVER 259.4 | 1983-06-21 | 1056 | 0 | OXYGEN, DISSOLVED, PERCENT OF SATURATION % | 51.0869 | 23
476172 | NORMANDY RESERVOIR - ANTHONY BRIDGE | DUCK RIVER 259.4 | 1983-06-21 | 1056 | 0 | PH (STANDARD UNITS) | 6.3 | 23
476172 | NORMANDY RESERVOIR - ANTHONY BRIDGE | DUCK RIVER 259.4 | 1983-06-21 | 1058 | 0 | X-SEC. LOC., HORIZ (% FROM R BANK LOOK UPSTR.) | 25 | 25
476172 | NORMANDY RESERVOIR - ANTHONY BRIDGE | DUCK RIVER 259.4 | 1983-06-21 | 1058 | 0 | TEMPERATURE, WATER (DEGREES CENTIGRADE) | 19.5 | 25
476172 | NORMANDY RESERVOIR - ANTHONY BRIDGE | DUCK RIVER 259.4 | 1983-06-21 | 1058 | 0 | TURBIDITY,HACH TURBIDIMETER (FORMAZIN TURB UNIT) | 90 | 25
476172 | NORMANDY RESERVOIR - ANTHONY BRIDGE | DUCK RIVER 259.4 | 1983-06-21 | 1058 | 0 | SPECIFIC CONDUCTANCE,FIELD (UMHOS/CM @ 25C) | 85 | 25
476172 | NORMANDY RESERVOIR - ANTHONY BRIDGE | DUCK RIVER 259.4 | 1983-06-21 | 1058 | 0 | SAMPLING STATION LOCATION VERTICAL (METERS) | 7.5 | 25
476172 | NORMANDY RESERVOIR - ANTHONY BRIDGE | DUCK RIVER 259.4 | 1983-06-21 | 1058 | 0 | OXYGEN, DISSOLVED MG/L | 4.7 | 25
476172 | NORMANDY RESERVOIR - ANTHONY BRIDGE | DUCK RIVER 259.4 | 1983-06-21 | 1058 | 0 | OXYGEN, DISSOLVED, PERCENT OF SATURATION % | 50 | 25
476172 | NORMANDY RESERVOIR - ANTHONY BRIDGE | DUCK RIVER 259.4 | 1983-06-21 | 1058 | 0 | PH (STANDARD UNITS) | 6.3 | 25
476172 | NORMANDY RESERVOIR - ANTHONY BRIDGE | DUCK RIVER 259.4 | 1983-06-21 | 1058 | 0 | ALKALINITY, PHENOLPHTHALEIN (MG/L) | 0 | 25
476172 | NORMANDY RESERVOIR - ANTHONY BRIDGE | DUCK RIVER 259.4 | 1983-06-21 | 1058 | 0 | ALKALINITY TOATL FIELD, (MG/L AS CACO3) | 37 | 25
476172 | NORMANDY RESERVOIR - ANTHONY BRIDGE | DUCK RIVER 259.4 | 1983-06-21 | 1058 | 0 | RESIDUE, TOTAL NONFILTRABLE (MG/L) | 56 | 25
476172 | NORMANDY RESERVOIR - ANTHONY BRIDGE | DUCK RIVER 259.4 | 1983-06-21 | 1058 | 0 | RESIDUE, VOLATILE NONFILTRABLE (MG/L) | 8 | 25
476172 | NORMANDY RESERVOIR - ANTHONY BRIDGE | DUCK RIVER 259.4 | 1983-06-21 | 1058 | 0 | NITROGEN, ORGANIC, TOTAL (MG/L AS N) | 0.49 | 25
476172 | NORMANDY RESERVOIR - ANTHONY BRIDGE | DUCK RIVER 259.4 | 1983-06-21 | 1058 | 0 | NITROGEN, ORGANIC, DISSOLVED (MG/L AS N) | 0.16 | 25
476172 | NORMANDY RESERVOIR - ANTHONY BRIDGE | DUCK RIVER 259.4 | 1983-06-21 | 1058 | 0 | NITROGEN, AMMONIA, TOTAL (MG/L AS N) | 0.14 | 25
476172 | NORMANDY RESERVOIR - ANTHONY BRIDGE | DUCK RIVER 259.4 | 1983-06-21 | 1058 | 0 | AMMONIA, UNIONZED (MG/L AS N) | 0.00010659 | 25
476172 | NORMANDY RESERVOIR - ANTHONY BRIDGE | DUCK RIVER 259.4 | 1983-06-21 | 1058 | 0 | AMMONIA, UNIONIZED (CALC FR TEMP-PH-NH4) (MG/L) | 0.0001296 | 25
476172 | NORMANDY RESERVOIR - ANTHONY BRIDGE | DUCK RIVER 259.4 | 1983-06-21 | 1058 | 0 | NITRITE PLUS NITRATE, TOTAL 1 DET. (MG/L AS N) | 0.69 | 25
476172 | NORMANDY RESERVOIR - ANTHONY BRIDGE | DUCK RIVER 259.4 | 1983-06-21 | 1058 | 0 | PHOSPHORUS, TOTAL (MG/L AS P) | 0.12 | 25
476172 | NORMANDY RESERVOIR - ANTHONY BRIDGE | DUCK RIVER 259.4 | 1983-06-21 | 1058 | 0 | PHOSPHORUS, DISSOLVED (MG/L AS P) | 0.04 | 25
476172 | NORMANDY RESERVOIR - ANTHONY BRIDGE | DUCK RIVER 259.4 | 1983-06-21 | 1058 | 0 | CARBON, TOTAL ORGANIC (MG/L AS C) | 6.2 | 25
476172 | NORMANDY RESERVOIR - ANTHONY BRIDGE | DUCK RIVER 259.4 | 1983-06-21 | 1058 | 0 | CARBON, DISSOLVED ORGANIC (MG/L AS C) | 5.3 | 25
476172 | NORMANDY RESERVOIR - ANTHONY BRIDGE | DUCK RIVER 259.4 | 1983-06-21 | 1058 | 0 | RESIDUE,TOTAL FILTRABLE (DRIED AT 180C),MG/L | 70 | 25
476172 | NORMANDY RESERVOIR - ANTHONY BRIDGE | DUCK RIVER 259.4 | 1983-06-21 | 1100 | 0 | X-SEC. LOC., HORIZ (% FROM R BANK LOOK UPSTR.) | 25 | 26
476172 | NORMANDY RESERVOIR - ANTHONY BRIDGE | DUCK RIVER 259.4 | 1983-06-21 | 1100 | 0 | TEMPERATURE, WATER (DEGREES CENTIGRADE) | 19.4 | 26
476172 | NORMANDY RESERVOIR - ANTHONY BRIDGE | DUCK RIVER 259.4 | 1983-06-21 | 1100 | 0 | SPECIFIC CONDUCTANCE,FIELD (UMHOS/CM @ 25C) | 86 | 26
476172 | NORMANDY RESERVOIR - ANTHONY BRIDGE | DUCK RIVER 259.4 | 1983-06-21 | 1100 | 0 | SAMPLING STATION LOCATION VERTICAL (METERS) | 8 | 26
476172 | NORMANDY RESERVOIR - ANTHONY BRIDGE | DUCK RIVER 259.4 | 1983-06-21 | 1100 | 0 | OXYGEN, DISSOLVED MG/L | 4.1 | 26
476172 | NORMANDY RESERVOIR - ANTHONY BRIDGE | DUCK RIVER 259.4 | 1983-06-21 | 1100 | 0 | OXYGEN, DISSOLVED, PERCENT OF SATURATION % | 43.617 | 26
476172 | NORMANDY RESERVOIR - ANTHONY BRIDGE | DUCK RIVER 259.4 | 1983-06-21 | 1100 | 0 | PH (STANDARD UNITS) | 6.3 | 26
476172 | NORMANDY RESERVOIR - ANTHONY BRIDGE | DUCK RIVER 259.4 | 1983-06-21 | 1102 | 0 | X-SEC. LOC., HORIZ (% FROM R BANK LOOK UPSTR.) | 25 | 30
476172 | NORMANDY RESERVOIR - ANTHONY BRIDGE | DUCK RIVER 259.4 | 1983-06-21 | 1102 | 0 | TEMPERATURE, WATER (DEGREES CENTIGRADE) | 16.8 | 30
476172 | NORMANDY RESERVOIR - ANTHONY BRIDGE | DUCK RIVER 259.4 | 1983-06-21 | 1102 | 0 | SPECIFIC CONDUCTANCE,FIELD (UMHOS/CM @ 25C) | 110 | 30
476172 | NORMANDY RESERVOIR - ANTHONY BRIDGE | DUCK RIVER 259.4 | 1983-06-21 | 1102 | 0 | SAMPLING STATION LOCATION VERTICAL (METERS) | 9 | 30
476172 | NORMANDY RESERVOIR - ANTHONY BRIDGE | DUCK RIVER 259.4 | 1983-06-21 | 1102 | 0 | OXYGEN, DISSOLVED MG/L | 0.2 | 30
476172 | NORMANDY RESERVOIR - ANTHONY BRIDGE | DUCK RIVER 259.4 | 1983-06-21 | 1102 | 0 | OXYGEN, DISSOLVED, PERCENT OF SATURATION % | 2.0619 | 30
476172 | NORMANDY RESERVOIR - ANTHONY BRIDGE | DUCK RIVER 259.4 | 1983-06-21 | 1102 | 0 | PH (STANDARD UNITS) | 6.2 | 30
476172 | NORMANDY RESERVOIR - ANTHONY BRIDGE | DUCK RIVER 259.4 | 1983-06-21 | 1104 | 0 | X-SEC. LOC., HORIZ (% FROM R BANK LOOK UPSTR.) | 25 | 33
476172 | NORMANDY RESERVOIR - ANTHONY BRIDGE | DUCK RIVER 259.4 | 1983-06-21 | 1104 | 0 | TEMPERATURE, WATER (DEGREES CENTIGRADE) | 16.6 | 33
476172 | NORMANDY RESERVOIR - ANTHONY BRIDGE | DUCK RIVER 259.4 | 1983-06-21 | 1104 | 0 | TURBIDITY,HACH TURBIDIMETER (FORMAZIN TURB UNIT) | 25 | 33
476172 | NORMANDY RESERVOIR - ANTHONY BRIDGE | DUCK RIVER 259.4 | 1983-06-21 | 1104 | 0 | SPECIFIC CONDUCTANCE,FIELD (UMHOS/CM @ 25C) | 116 | 33
476172 | NORMANDY RESERVOIR - ANTHONY BRIDGE | DUCK RIVER 259.4 | 1983-06-21 | 1104 | 0 | SAMPLING STATION LOCATION VERTICAL (METERS) | 10 | 33
476172 | NORMANDY RESERVOIR - ANTHONY BRIDGE | DUCK RIVER 259.4 | 1983-06-21 | 1104 | 0 | OXYGEN, DISSOLVED MG/L | 0.1 | 33
476172 | NORMANDY RESERVOIR - ANTHONY BRIDGE | DUCK RIVER 259.4 | 1983-06-21 | 1104 | 0 | OXYGEN, DISSOLVED, PERCENT OF SATURATION % | 1.0309 | 33
476172 | NORMANDY RESERVOIR - ANTHONY BRIDGE | DUCK RIVER 259.4 | 1983-06-21 | 1104 | 0 | PH (STANDARD UNITS) | 6.3 | 33
476172 | NORMANDY RESERVOIR - ANTHONY BRIDGE | DUCK RIVER 259.4 | 1983-06-21 | 1104 | 0 | ALKALINITY, PHENOLPHTHALEIN (MG/L) | 0 | 33
476172 | NORMANDY RESERVOIR - ANTHONY BRIDGE | DUCK RIVER 259.4 | 1983-06-21 | 1104 | 0 | ALKALINITY TOATL FIELD, (MG/L AS CACO3) | 50 | 33
476172 | NORMANDY RESERVOIR - ANTHONY BRIDGE | DUCK RIVER 259.4 | 1983-06-21 | 1104 | 0 | RESIDUE, TOTAL NONFILTRABLE (MG/L) | 28 | 33
476172 | NORMANDY RESERVOIR - ANTHONY BRIDGE | DUCK RIVER 259.4 | 1983-06-21 | 1104 | 0 | RESIDUE, VOLATILE NONFILTRABLE (MG/L) | 6 | 33
476172 | NORMANDY RESERVOIR - ANTHONY BRIDGE | DUCK RIVER 259.4 | 1983-06-21 | 1104 | 0 | NITROGEN, ORGANIC, TOTAL (MG/L AS N) | 0.43 | 33
476172 | NORMANDY RESERVOIR - ANTHONY BRIDGE | DUCK RIVER 259.4 | 1983-06-21 | 1104 | 0 | NITROGEN, ORGANIC, DISSOLVED (MG/L AS N) | 0.15 | 33
476172 | NORMANDY RESERVOIR - ANTHONY BRIDGE | DUCK RIVER 259.4 | 1983-06-21 | 1104 | 0 | NITROGEN, AMMONIA, TOTAL (MG/L AS N) | 0.68 | 33
476172 | NORMANDY RESERVOIR - ANTHONY BRIDGE | DUCK RIVER 259.4 | 1983-06-21 | 1104 | 0 | AMMONIA, UNIONZED (MG/L AS N) | 0.00041765 | 33
476172 | NORMANDY RESERVOIR - ANTHONY BRIDGE | DUCK RIVER 259.4 | 1983-06-21 | 1104 | 0 | AMMONIA, UNIONIZED (CALC FR TEMP-PH-NH4) (MG/L) | 0.00050782 | 33
476172 | NORMANDY RESERVOIR - ANTHONY BRIDGE | DUCK RIVER 259.4 | 1983-06-21 | 1104 | 0 | NITRITE PLUS NITRATE, TOTAL 1 DET. (MG/L AS N) | 0.12 | 33
476172 | NORMANDY RESERVOIR - ANTHONY BRIDGE | DUCK RIVER 259.4 | 1983-06-21 | 1104 | 0 | PHOSPHORUS, TOTAL (MG/L AS P) | 0.11 | 33
476172 | NORMANDY RESERVOIR - ANTHONY BRIDGE | DUCK RIVER 259.4 | 1983-06-21 | 1104 | 0 | PHOSPHORUS, DISSOLVED (MG/L AS P) | 0.02 | 33
476172 | NORMANDY RESERVOIR - ANTHONY BRIDGE | DUCK RIVER 259.4 | 1983-06-21 | 1104 | 0 | CARBON, TOTAL ORGANIC (MG/L AS C) | 5.6 | 33
476172 | NORMANDY RESERVOIR - ANTHONY BRIDGE | DUCK RIVER 259.4 | 1983-06-21 | 1104 | 0 | CARBON, DISSOLVED ORGANIC (MG/L AS C) | 4 | 33
476172 | NORMANDY RESERVOIR - ANTHONY BRIDGE | DUCK RIVER 259.4 | 1983-06-21 | 1104 | 0 | CHLOROPHYLL-A UG/L SPECTROPHOTOMETRIC ACID. METH. | 2.14 | 33
476172 | NORMANDY RESERVOIR - ANTHONY BRIDGE | DUCK RIVER 259.4 | 1983-06-21 | 1104 | 0 | CHLOROPHYLL-B UG/L TRICHROMATIC UNCORRECTED | 1.28 | 33
476172 | NORMANDY RESERVOIR - ANTHONY BRIDGE | DUCK RIVER 259.4 | 1983-06-21 | 1104 | 0 | CHLOROPHYLL-C UG/L TRICHROMATIC UNCORRECTED | 1.63 | 33
476172 | NORMANDY RESERVOIR - ANTHONY BRIDGE | DUCK RIVER 259.4 | 1983-06-21 | 1104 | 0 | PHEOPHYTIN-A UG/L SPECTROPHOTOMETRIC ACID. METH. | 4.97 | 33
476172 | NORMANDY RESERVOIR - ANTHONY BRIDGE | DUCK RIVER 259.4 | 1983-06-21 | 1104 | 0 | RESIDUE,TOTAL FILTRABLE (DRIED AT 180C),MG/L | 70 | 33
476172 | NORMANDY RESERVOIR - ANTHONY BRIDGE | DUCK RIVER 259.4 | 1983-07-14 | 1035 | 0 | X-SEC. LOC., HORIZ (% FROM R BANK LOOK UPSTR.) | 25 | 1
476172 | NORMANDY RESERVOIR - ANTHONY BRIDGE | DUCK RIVER 259.4 | 1983-07-14 | 1035 | 0 | TEMPERATURE, WATER (DEGREES CENTIGRADE) | 29.4 | 1
476172 | NORMANDY RESERVOIR - ANTHONY BRIDGE | DUCK RIVER 259.4 | 1983-07-14 | 1035 | 0 | TURBIDITY,HACH TURBIDIMETER (FORMAZIN TURB UNIT) | 1.5 | 1
476172 | NORMANDY RESERVOIR - ANTHONY BRIDGE | DUCK RIVER 259.4 | 1983-07-14 | 1035 | 0 | TRANSPARENCY, SECCHI DISC (METERS) | 1.5 | 1
476172 | NORMANDY RESERVOIR - ANTHONY BRIDGE | DUCK RIVER 259.4 | 1983-07-14 | 1035 | 0 | SPECIFIC CONDUCTANCE,FIELD (UMHOS/CM @ 25C) | 99 | 1
476172 | NORMANDY RESERVOIR - ANTHONY BRIDGE | DUCK RIVER 259.4 | 1983-07-14 | 1035 | 0 | SAMPLING STATION LOCATION VERTICAL (METERS) | 0.3 | 1
476172 | NORMANDY RESERVOIR - ANTHONY BRIDGE | DUCK RIVER 259.4 | 1983-07-14 | 1035 | 0 | OXYGEN, DISSOLVED MG/L | 7.8 | 1
476172 | NORMANDY RESERVOIR - ANTHONY BRIDGE | DUCK RIVER 259.4 | 1983-07-14 | 1035 | 0 | OXYGEN, DISSOLVED, PERCENT OF SATURATION % | 100 | 1
476172 | NORMANDY RESERVOIR - ANTHONY BRIDGE | DUCK RIVER 259.4 | 1983-07-14 | 1035 | 0 | PH (STANDARD UNITS) | 9.4 | 1
476172 | NORMANDY RESERVOIR - ANTHONY BRIDGE | DUCK RIVER 259.4 | 1983-07-14 | 1035 | 0 | ALKALINITY TOATL FIELD, (MG/L AS CACO3) | 33 | 1
476172 | NORMANDY RESERVOIR - ANTHONY BRIDGE | DUCK RIVER 259.4 | 1983-07-14 | 1035 | 0 | RESIDUE, TOTAL NONFILTRABLE (MG/L) | 2 | 1
476172 | NORMANDY RESERVOIR - ANTHONY BRIDGE | DUCK RIVER 259.4 | 1983-07-14 | 1035 | 0 | RESIDUE, VOLATILE NONFILTRABLE (MG/L) | 3 | 1
476172 | NORMANDY RESERVOIR - ANTHONY BRIDGE | DUCK RIVER 259.4 | 1983-07-14 | 1035 | 0 | NITROGEN, ORGANIC, TOTAL (MG/L AS N) | 0.33 | 1
476172 | NORMANDY RESERVOIR - ANTHONY BRIDGE | DUCK RIVER 259.4 | 1983-07-14 | 1035 | 0 | NITROGEN, ORGANIC, DISSOLVED (MG/L AS N) | 0.13 | 1
476172 | NORMANDY RESERVOIR - ANTHONY BRIDGE | DUCK RIVER 259.4 | 1983-07-14 | 1035 | 0 | NITROGEN, AMMONIA, TOTAL (MG/L AS N) | 0.02 | 1
476172 | NORMANDY RESERVOIR - ANTHONY BRIDGE | DUCK RIVER 259.4 | 1983-07-14 | 1035 | 0 | AMMONIA, UNIONZED (MG/L AS N) | 0.013178 | 1
476172 | NORMANDY RESERVOIR - ANTHONY BRIDGE | DUCK RIVER 259.4 | 1983-07-14 | 1035 | 0 | AMMONIA, UNIONIZED (CALC FR TEMP-PH-NH4) (MG/L) | 0.016024 | 1
476172 | NORMANDY RESERVOIR - ANTHONY BRIDGE | DUCK RIVER 259.4 | 1983-07-14 | 1035 | 0 | NITRITE PLUS NITRATE, TOTAL 1 DET. (MG/L AS N) | 0.01 | 1
476172 | NORMANDY RESERVOIR - ANTHONY BRIDGE | DUCK RIVER 259.4 | 1983-07-14 | 1035 | 0 | PHOSPHORUS, TOTAL (MG/L AS P) | 0.02 | 1
476172 | NORMANDY RESERVOIR - ANTHONY BRIDGE | DUCK RIVER 259.4 | 1983-07-14 | 1035 | 0 | PHOSPHORUS, DISSOLVED (MG/L AS P) | 0.01 | 1
476172 | NORMANDY RESERVOIR - ANTHONY BRIDGE | DUCK RIVER 259.4 | 1983-07-14 | 1035 | 0 | CARBON, TOTAL ORGANIC (MG/L AS C) | 5.1 | 1
476172 | NORMANDY RESERVOIR - ANTHONY BRIDGE | DUCK RIVER 259.4 | 1983-07-14 | 1035 | 0 | CARBON, DISSOLVED ORGANIC (MG/L AS C) | 4.2 | 1
476172 | NORMANDY RESERVOIR - ANTHONY BRIDGE | DUCK RIVER 259.4 | 1983-07-14 | 1035 | 0 | CHLOROPHYLL-A UG/L SPECTROPHOTOMETRIC ACID. METH. | 28.3 | 1
476172 | NORMANDY RESERVOIR - ANTHONY BRIDGE | DUCK RIVER 259.4 | 1983-07-14 | 1035 | 0 | CHLOROPHYLL-B UG/L TRICHROMATIC UNCORRECTED | 5.06 | 1
476172 | NORMANDY RESERVOIR - ANTHONY BRIDGE | DUCK RIVER 259.4 | 1983-07-14 | 1035 | 0 | CHLOROPHYLL-C UG/L TRICHROMATIC UNCORRECTED | 3.54 | 1
476172 | NORMANDY RESERVOIR - ANTHONY BRIDGE | DUCK RIVER 259.4 | 1983-07-14 | 1035 | 0 | PHEOPHYTIN-A UG/L SPECTROPHOTOMETRIC ACID. METH. | 3.1 | 1
476172 | NORMANDY RESERVOIR - ANTHONY BRIDGE | DUCK RIVER 259.4 | 1983-07-14 | 1035 | 0 | RESIDUE,TOTAL FILTRABLE (DRIED AT 180C),MG/L | 60 | 1
476172 | NORMANDY RESERVOIR - ANTHONY BRIDGE | DUCK RIVER 259.4 | 1983-07-14 | 1036 | 0 | X-SEC. LOC., HORIZ (% FROM R BANK LOOK UPSTR.) | 25 | 3
476172 | NORMANDY RESERVOIR - ANTHONY BRIDGE | DUCK RIVER 259.4 | 1983-07-14 | 1036 | 0 | TEMPERATURE, WATER (DEGREES CENTIGRADE) | 28.6 | 3
476172 | NORMANDY RESERVOIR - ANTHONY BRIDGE | DUCK RIVER 259.4 | 1983-07-14 | 1036 | 0 | SPECIFIC CONDUCTANCE,FIELD (UMHOS/CM @ 25C) | 98 | 3
476172 | NORMANDY RESERVOIR - ANTHONY BRIDGE | DUCK RIVER 259.4 | 1983-07-14 | 1036 | 0 | SAMPLING STATION LOCATION VERTICAL (METERS) | 1 | 3
476172 | NORMANDY RESERVOIR - ANTHONY BRIDGE | DUCK RIVER 259.4 | 1983-07-14 | 1036 | 0 | OXYGEN, DISSOLVED MG/L | 7.7 | 3
476172 | NORMANDY RESERVOIR - ANTHONY BRIDGE | DUCK RIVER 259.4 | 1983-07-14 | 1036 | 0 | OXYGEN, DISSOLVED, PERCENT OF SATURATION % | 98.7179 | 3
476172 | NORMANDY RESERVOIR - ANTHONY BRIDGE | DUCK RIVER 259.4 | 1983-07-14 | 1036 | 0 | PH (STANDARD UNITS) | 9.3 | 3
476172 | NORMANDY RESERVOIR - ANTHONY BRIDGE | DUCK RIVER 259.4 | 1983-07-14 | 1037 | 0 | X-SEC. LOC., HORIZ (% FROM R BANK LOOK UPSTR.) | 25 | 7
476172 | NORMANDY RESERVOIR - ANTHONY BRIDGE | DUCK RIVER 259.4 | 1983-07-14 | 1037 | 0 | TEMPERATURE, WATER (DEGREES CENTIGRADE) | 27.6 | 7
476172 | NORMANDY RESERVOIR - ANTHONY BRIDGE | DUCK RIVER 259.4 | 1983-07-14 | 1037 | 0 | SPECIFIC CONDUCTANCE,FIELD (UMHOS/CM @ 25C) | 91 | 7
476172 | NORMANDY RESERVOIR - ANTHONY BRIDGE | DUCK RIVER 259.4 | 1983-07-14 | 1037 | 0 | SAMPLING STATION LOCATION VERTICAL (METERS) | 2 | 7
476172 | NORMANDY RESERVOIR - ANTHONY BRIDGE | DUCK RIVER 259.4 | 1983-07-14 | 1037 | 0 | OXYGEN, DISSOLVED MG/L | 6.5 | 7
476172 | NORMANDY RESERVOIR - ANTHONY BRIDGE | DUCK RIVER 259.4 | 1983-07-14 | 1037 | 0 | OXYGEN, DISSOLVED, PERCENT OF SATURATION % | 82.2785 | 7
476172 | NORMANDY RESERVOIR - ANTHONY BRIDGE | DUCK RIVER 259.4 | 1983-07-14 | 1037 | 0 | PH (STANDARD UNITS) | 8.9 | 7
476172 | NORMANDY RESERVOIR - ANTHONY BRIDGE | DUCK RIVER 259.4 | 1983-07-14 | 1038 | 0 | X-SEC. LOC., HORIZ (% FROM R BANK LOOK UPSTR.) | 25 | 8
476172 | NORMANDY RESERVOIR - ANTHONY BRIDGE | DUCK RIVER 259.4 | 1983-07-14 | 1038 | 0 | TEMPERATURE, WATER (DEGREES CENTIGRADE) | 26.4 | 8
476172 | NORMANDY RESERVOIR - ANTHONY BRIDGE | DUCK RIVER 259.4 | 1983-07-14 | 1038 | 0 | TURBIDITY,HACH TURBIDIMETER (FORMAZIN TURB UNIT) | 2.1 | 8
476172 | NORMANDY RESERVOIR - ANTHONY BRIDGE | DUCK RIVER 259.4 | 1983-07-14 | 1038 | 0 | SPECIFIC CONDUCTANCE,FIELD (UMHOS/CM @ 25C) | 92 | 8
476172 | NORMANDY RESERVOIR - ANTHONY BRIDGE | DUCK RIVER 259.4 | 1983-07-14 | 1038 | 0 | SAMPLING STATION LOCATION VERTICAL (METERS) | 2.5 | 8
476172 | NORMANDY RESERVOIR - ANTHONY BRIDGE | DUCK RIVER 259.4 | 1983-07-14 | 1038 | 0 | OXYGEN, DISSOLVED MG/L | 4.4 | 8
476172 | NORMANDY RESERVOIR - ANTHONY BRIDGE | DUCK RIVER 259.4 | 1983-07-14 | 1038 | 0 | OXYGEN, DISSOLVED, PERCENT OF SATURATION % | 53.6585 | 8
476172 | NORMANDY RESERVOIR - ANTHONY BRIDGE | DUCK RIVER 259.4 | 1983-07-14 | 1038 | 0 | PH (STANDARD UNITS) | 7.3 | 8
476172 | NORMANDY RESERVOIR - ANTHONY BRIDGE | DUCK RIVER 259.4 | 1983-07-14 | 1038 | 0 | ALKALINITY, PHENOLPHTHALEIN (MG/L) | 0 | 8
476172 | NORMANDY RESERVOIR - ANTHONY BRIDGE | DUCK RIVER 259.4 | 1983-07-14 | 1038 | 0 | ALKALINITY TOATL FIELD, (MG/L AS CACO3) | 33 | 8
476172 | NORMANDY RESERVOIR - ANTHONY BRIDGE | DUCK RIVER 259.4 | 1983-07-14 | 1038 | 0 | RESIDUE, TOTAL NONFILTRABLE (MG/L) | 4 | 8
476172 | NORMANDY RESERVOIR - ANTHONY BRIDGE | DUCK RIVER 259.4 | 1983-07-14 | 1038 | 0 | RESIDUE, VOLATILE NONFILTRABLE (MG/L) | 3 | 8
476172 | NORMANDY RESERVOIR - ANTHONY BRIDGE | DUCK RIVER 259.4 | 1983-07-14 | 1038 | 0 | NITROGEN, ORGANIC, TOTAL (MG/L AS N) | 0.36 | 8
476172 | NORMANDY RESERVOIR - ANTHONY BRIDGE | DUCK RIVER 259.4 | 1983-07-14 | 1038 | 0 | NITROGEN, ORGANIC, DISSOLVED (MG/L AS N) | 0.24 | 8
476172 | NORMANDY RESERVOIR - ANTHONY BRIDGE | DUCK RIVER 259.4 | 1983-07-14 | 1038 | 0 | NITROGEN, AMMONIA, TOTAL (MG/L AS N) | 0.01 | 8
476172 | NORMANDY RESERVOIR - ANTHONY BRIDGE | DUCK RIVER 259.4 | 1983-07-14 | 1038 | 0 | AMMONIA, UNIONZED (MG/L AS N) | 0.00012341 | 8
476172 | NORMANDY RESERVOIR - ANTHONY BRIDGE | DUCK RIVER 259.4 | 1983-07-14 | 1038 | 0 | AMMONIA, UNIONIZED (CALC FR TEMP-PH-NH4) (MG/L) | 0.00015005 | 8
476172 | NORMANDY RESERVOIR - ANTHONY BRIDGE | DUCK RIVER 259.4 | 1983-07-14 | 1038 | 0 | NITRITE PLUS NITRATE, TOTAL 1 DET. (MG/L AS N) | 0.01 | 8
476172 | NORMANDY RESERVOIR - ANTHONY BRIDGE | DUCK RIVER 259.4 | 1983-07-14 | 1038 | 0 | PHOSPHORUS, TOTAL (MG/L AS P) | 0.02 | 8
476172 | NORMANDY RESERVOIR - ANTHONY BRIDGE | DUCK RIVER 259.4 | 1983-07-14 | 1038 | 0 | PHOSPHORUS, DISSOLVED (MG/L AS P) | 0.01 | 8
476172 | NORMANDY RESERVOIR - ANTHONY BRIDGE | DUCK RIVER 259.4 | 1983-07-14 | 1038 | 0 | CARBON, TOTAL ORGANIC (MG/L AS C) | 5 | 8
476172 | NORMANDY RESERVOIR - ANTHONY BRIDGE | DUCK RIVER 259.4 | 1983-07-14 | 1038 | 0 | CARBON, DISSOLVED ORGANIC (MG/L AS C) | 4 | 8
476172 | NORMANDY RESERVOIR - ANTHONY BRIDGE | DUCK RIVER 259.4 | 1983-07-14 | 1038 | 0 | RESIDUE,TOTAL FILTRABLE (DRIED AT 180C),MG/L | 60 | 8
476172 | NORMANDY RESERVOIR - ANTHONY BRIDGE | DUCK RIVER 259.4 | 1983-07-14 | 1039 | 0 | X-SEC. LOC., HORIZ (% FROM R BANK LOOK UPSTR.) | 25 | 8
476172 | NORMANDY RESERVOIR - ANTHONY BRIDGE | DUCK RIVER 259.4 | 1983-07-14 | 1039 | 0 | TEMPERATURE, WATER (DEGREES CENTIGRADE) | 26.4 | 8
476172 | NORMANDY RESERVOIR - ANTHONY BRIDGE | DUCK RIVER 259.4 | 1983-07-14 | 1039 | 0 | TURBIDITY,HACH TURBIDIMETER (FORMAZIN TURB UNIT) | 3.1 | 8
476172 | NORMANDY RESERVOIR - ANTHONY BRIDGE | DUCK RIVER 259.4 | 1983-07-14 | 1039 | 0 | SPECIFIC CONDUCTANCE,FIELD (UMHOS/CM @ 25C) | 91 | 8
476172 | NORMANDY RESERVOIR - ANTHONY BRIDGE | DUCK RIVER 259.4 | 1983-07-14 | 1039 | 0 | SAMPLING STATION LOCATION VERTICAL (METERS) | 2.5 | 8
476172 | NORMANDY RESERVOIR - ANTHONY BRIDGE | DUCK RIVER 259.4 | 1983-07-14 | 1039 | 0 | OXYGEN, DISSOLVED MG/L | 4.6 | 8
476172 | NORMANDY RESERVOIR - ANTHONY BRIDGE | DUCK RIVER 259.4 | 1983-07-14 | 1039 | 0 | OXYGEN, DISSOLVED, PERCENT OF SATURATION % | 56.0975 | 8
476172 | NORMANDY RESERVOIR - ANTHONY BRIDGE | DUCK RIVER 259.4 | 1983-07-14 | 1039 | 0 | PH (STANDARD UNITS) | 8.2 | 8
476172 | NORMANDY RESERVOIR - ANTHONY BRIDGE | DUCK RIVER 259.4 | 1983-07-14 | 1039 | 0 | ALKALINITY, PHENOLPHTHALEIN (MG/L) | 0 | 8
476172 | NORMANDY RESERVOIR - ANTHONY BRIDGE | DUCK RIVER 259.4 | 1983-07-14 | 1039 | 0 | ALKALINITY TOATL FIELD, (MG/L AS CACO3) | 34 | 8
476172 | NORMANDY RESERVOIR - ANTHONY BRIDGE | DUCK RIVER 259.4 | 1983-07-14 | 1039 | 0 | RESIDUE, TOTAL NONFILTRABLE (MG/L) | 5 | 8
476172 | NORMANDY RESERVOIR - ANTHONY BRIDGE | DUCK RIVER 259.4 | 1983-07-14 | 1039 | 0 | RESIDUE, VOLATILE NONFILTRABLE (MG/L) | 3 | 8
476172 | NORMANDY RESERVOIR - ANTHONY BRIDGE | DUCK RIVER 259.4 | 1983-07-14 | 1039 | 0 | NITROGEN, ORGANIC, TOTAL (MG/L AS N) | 0.43 | 8
476172 | NORMANDY RESERVOIR - ANTHONY BRIDGE | DUCK RIVER 259.4 | 1983-07-14 | 1039 | 0 | NITROGEN, ORGANIC, DISSOLVED (MG/L AS N) | 0.15 | 8
476172 | NORMANDY RESERVOIR - ANTHONY BRIDGE | DUCK RIVER 259.4 | 1983-07-14 | 1039 | 0 | NITROGEN, AMMONIA, TOTAL (MG/L AS N) | 0.02 | 8
476172 | NORMANDY RESERVOIR - ANTHONY BRIDGE | DUCK RIVER 259.4 | 1983-07-14 | 1039 | 0 | AMMONIA, UNIONZED (MG/L AS N) | 0.0018056 | 8
476172 | NORMANDY RESERVOIR - ANTHONY BRIDGE | DUCK RIVER 259.4 | 1983-07-14 | 1039 | 0 | AMMONIA, UNIONIZED (CALC FR TEMP-PH-NH4) (MG/L) | 0.0021954 | 8
476172 | NORMANDY RESERVOIR - ANTHONY BRIDGE | DUCK RIVER 259.4 | 1983-07-14 | 1039 | 0 | NITRITE PLUS NITRATE, TOTAL 1 DET. (MG/L AS N) | 0.01 | 8
476172 | NORMANDY RESERVOIR - ANTHONY BRIDGE | DUCK RIVER 259.4 | 1983-07-14 | 1039 | 0 | PHOSPHORUS, TOTAL (MG/L AS P) | 0.03 | 8
476172 | NORMANDY RESERVOIR - ANTHONY BRIDGE | DUCK RIVER 259.4 | 1983-07-14 | 1039 | 0 | PHOSPHORUS, DISSOLVED (MG/L AS P) | 0.01 | 8
476172 | NORMANDY RESERVOIR - ANTHONY BRIDGE | DUCK RIVER 259.4 | 1983-07-14 | 1039 | 0 | CARBON, TOTAL ORGANIC (MG/L AS C) | 4.9 | 8
476172 | NORMANDY RESERVOIR - ANTHONY BRIDGE | DUCK RIVER 259.4 | 1983-07-14 | 1039 | 0 | CARBON, DISSOLVED ORGANIC (MG/L AS C) | 4.5 | 8
476172 | NORMANDY RESERVOIR - ANTHONY BRIDGE | DUCK RIVER 259.4 | 1983-07-14 | 1039 | 0 | RESIDUE,TOTAL FILTRABLE (DRIED AT 180C),MG/L | 60 | 8
476172 | NORMANDY RESERVOIR - ANTHONY BRIDGE | DUCK RIVER 259.4 | 1983-07-14 | 1040 | 0 | X-SEC. LOC., HORIZ (% FROM R BANK LOOK UPSTR.) | 25 | 10
476172 | NORMANDY RESERVOIR - ANTHONY BRIDGE | DUCK RIVER 259.4 | 1983-07-14 | 1040 | 0 | TEMPERATURE, WATER (DEGREES CENTIGRADE) | 24.9 | 10
476172 | NORMANDY RESERVOIR - ANTHONY BRIDGE | DUCK RIVER 259.4 | 1983-07-14 | 1040 | 0 | SPECIFIC CONDUCTANCE,FIELD (UMHOS/CM @ 25C) | 102 | 10
476172 | NORMANDY RESERVOIR - ANTHONY BRIDGE | DUCK RIVER 259.4 | 1983-07-14 | 1040 | 0 | SAMPLING STATION LOCATION VERTICAL (METERS) | 3 | 10
476172 | NORMANDY RESERVOIR - ANTHONY BRIDGE | DUCK RIVER 259.4 | 1983-07-14 | 1040 | 0 | OXYGEN, DISSOLVED MG/L | 3.3 | 10
476172 | NORMANDY RESERVOIR - ANTHONY BRIDGE | DUCK RIVER 259.4 | 1983-07-14 | 1040 | 0 | OXYGEN, DISSOLVED, PERCENT OF SATURATION % | 39.2857 | 10
476172 | NORMANDY RESERVOIR - ANTHONY BRIDGE | DUCK RIVER 259.4 | 1983-07-14 | 1040 | 0 | PH (STANDARD UNITS) | 6.7 | 10
476172 | NORMANDY RESERVOIR - ANTHONY BRIDGE | DUCK RIVER 259.4 | 1983-07-14 | 1042 | 0 | X-SEC. LOC., HORIZ (% FROM R BANK LOOK UPSTR.) | 25 | 13
476172 | NORMANDY RESERVOIR - ANTHONY BRIDGE | DUCK RIVER 259.4 | 1983-07-14 | 1042 | 0 | TEMPERATURE, WATER (DEGREES CENTIGRADE) | 24.2 | 13
476172 | NORMANDY RESERVOIR - ANTHONY BRIDGE | DUCK RIVER 259.4 | 1983-07-14 | 1042 | 0 | SPECIFIC CONDUCTANCE,FIELD (UMHOS/CM @ 25C) | 112 | 13
476172 | NORMANDY RESERVOIR - ANTHONY BRIDGE | DUCK RIVER 259.4 | 1983-07-14 | 1042 | 0 | SAMPLING STATION LOCATION VERTICAL (METERS) | 4 | 13
476172 | NORMANDY RESERVOIR - ANTHONY BRIDGE | DUCK RIVER 259.4 | 1983-07-14 | 1042 | 0 | OXYGEN, DISSOLVED MG/L | 2.9 | 13
476172 | NORMANDY RESERVOIR - ANTHONY BRIDGE | DUCK RIVER 259.4 | 1983-07-14 | 1042 | 0 | OXYGEN, DISSOLVED, PERCENT OF SATURATION % | 34.1176 | 13
476172 | NORMANDY RESERVOIR - ANTHONY BRIDGE | DUCK RIVER 259.4 | 1983-07-14 | 1042 | 0 | PH (STANDARD UNITS) | 6.5 | 13
476172 | NORMANDY RESERVOIR - ANTHONY BRIDGE | DUCK RIVER 259.4 | 1983-07-14 | 1044 | 0 | X-SEC. LOC., HORIZ (% FROM R BANK LOOK UPSTR.) | 25 | 16
476172 | NORMANDY RESERVOIR - ANTHONY BRIDGE | DUCK RIVER 259.4 | 1983-07-14 | 1044 | 0 | TEMPERATURE, WATER (DEGREES CENTIGRADE) | 22.6 | 16
476172 | NORMANDY RESERVOIR - ANTHONY BRIDGE | DUCK RIVER 259.4 | 1983-07-14 | 1044 | 0 | TURBIDITY,HACH TURBIDIMETER (FORMAZIN TURB UNIT) | 19 | 16
476172 | NORMANDY RESERVOIR - ANTHONY BRIDGE | DUCK RIVER 259.4 | 1983-07-14 | 1044 | 0 | SPECIFIC CONDUCTANCE,FIELD (UMHOS/CM @ 25C) | 114 | 16
476172 | NORMANDY RESERVOIR - ANTHONY BRIDGE | DUCK RIVER 259.4 | 1983-07-14 | 1044 | 0 | SAMPLING STATION LOCATION VERTICAL (METERS) | 5 | 16
476172 | NORMANDY RESERVOIR - ANTHONY BRIDGE | DUCK RIVER 259.4 | 1983-07-14 | 1044 | 0 | OXYGEN, DISSOLVED MG/L | 2.4 | 16
476172 | NORMANDY RESERVOIR - ANTHONY BRIDGE | DUCK RIVER 259.4 | 1983-07-14 | 1044 | 0 | OXYGEN, DISSOLVED, PERCENT OF SATURATION % | 27.5862 | 16
476172 | NORMANDY RESERVOIR - ANTHONY BRIDGE | DUCK RIVER 259.4 | 1983-07-14 | 1044 | 0 | PH (STANDARD UNITS) | 6.4 | 16
476172 | NORMANDY RESERVOIR - ANTHONY BRIDGE | DUCK RIVER 259.4 | 1983-07-14 | 1044 | 0 | ALKALINITY, PHENOLPHTHALEIN (MG/L) | 0 | 16
476172 | NORMANDY RESERVOIR - ANTHONY BRIDGE | DUCK RIVER 259.4 | 1983-07-14 | 1044 | 0 | ALKALINITY TOATL FIELD, (MG/L AS CACO3) | 42 | 16
476172 | NORMANDY RESERVOIR - ANTHONY BRIDGE | DUCK RIVER 259.4 | 1983-07-14 | 1044 | 0 | RESIDUE, TOTAL NONFILTRABLE (MG/L) | 14 | 16
476172 | NORMANDY RESERVOIR - ANTHONY BRIDGE | DUCK RIVER 259.4 | 1983-07-14 | 1044 | 0 | RESIDUE, VOLATILE NONFILTRABLE (MG/L) | 4 | 16
476172 | NORMANDY RESERVOIR - ANTHONY BRIDGE | DUCK RIVER 259.4 | 1983-07-14 | 1044 | 0 | NITROGEN, ORGANIC, TOTAL (MG/L AS N) | 0.31 | 16
476172 | NORMANDY RESERVOIR - ANTHONY BRIDGE | DUCK RIVER 259.4 | 1983-07-14 | 1044 | 0 | NITROGEN, ORGANIC, DISSOLVED (MG/L AS N) | 0.15 | 16
476172 | NORMANDY RESERVOIR - ANTHONY BRIDGE | DUCK RIVER 259.4 | 1983-07-14 | 1044 | 0 | NITROGEN, AMMONIA, TOTAL (MG/L AS N) | 0.21 | 16
476172 | NORMANDY RESERVOIR - ANTHONY BRIDGE | DUCK RIVER 259.4 | 1983-07-14 | 1044 | 0 | AMMONIA, UNIONZED (MG/L AS N) | 0.00025198 | 16
476172 | NORMANDY RESERVOIR - ANTHONY BRIDGE | DUCK RIVER 259.4 | 1983-07-14 | 1044 | 0 | AMMONIA, UNIONIZED (CALC FR TEMP-PH-NH4) (MG/L) | 0.00030639 | 16
476172 | NORMANDY RESERVOIR - ANTHONY BRIDGE | DUCK RIVER 259.4 | 1983-07-14 | 1044 | 0 | NITRITE PLUS NITRATE, TOTAL 1 DET. (MG/L AS N) | 0.41 | 16
476172 | NORMANDY RESERVOIR - ANTHONY BRIDGE | DUCK RIVER 259.4 | 1983-07-14 | 1044 | 0 | PHOSPHORUS, TOTAL (MG/L AS P) | 0.06 | 16
476172 | NORMANDY RESERVOIR - ANTHONY BRIDGE | DUCK RIVER 259.4 | 1983-07-14 | 1044 | 0 | PHOSPHORUS, DISSOLVED (MG/L AS P) | 0.01 | 16
476172 | NORMANDY RESERVOIR - ANTHONY BRIDGE | DUCK RIVER 259.4 | 1983-07-14 | 1044 | 0 | CARBON, TOTAL ORGANIC (MG/L AS C) | 4.8 | 16
476172 | NORMANDY RESERVOIR - ANTHONY BRIDGE | DUCK RIVER 259.4 | 1983-07-14 | 1044 | 0 | CARBON, DISSOLVED ORGANIC (MG/L AS C) | 3.6 | 16
476172 | NORMANDY RESERVOIR - ANTHONY BRIDGE | DUCK RIVER 259.4 | 1983-07-14 | 1044 | 0 | CHLOROPHYLL-A UG/L SPECTROPHOTOMETRIC ACID. METH. | 6.41 | 16
476172 | NORMANDY RESERVOIR - ANTHONY BRIDGE | DUCK RIVER 259.4 | 1983-07-14 | 1044 | 0 | CHLOROPHYLL-B UG/L TRICHROMATIC UNCORRECTED | 2.36 | 16
476172 | NORMANDY RESERVOIR - ANTHONY BRIDGE | DUCK RIVER 259.4 | 1983-07-14 | 1044 | 0 | CHLOROPHYLL-C UG/L TRICHROMATIC UNCORRECTED | 1.46 | 16
476172 | NORMANDY RESERVOIR - ANTHONY BRIDGE | DUCK RIVER 259.4 | 1983-07-14 | 1044 | 0 | PHEOPHYTIN-A UG/L SPECTROPHOTOMETRIC ACID. METH. | 6.3 | 16
476172 | NORMANDY RESERVOIR - ANTHONY BRIDGE | DUCK RIVER 259.4 | 1983-07-14 | 1044 | 0 | RESIDUE,TOTAL FILTRABLE (DRIED AT 180C),MG/L | 70 | 16
476172 | NORMANDY RESERVOIR - ANTHONY BRIDGE | DUCK RIVER 259.4 | 1983-07-14 | 1046 | 0 | X-SEC. LOC., HORIZ (% FROM R BANK LOOK UPSTR.) | 25 | 20
476172 | NORMANDY RESERVOIR - ANTHONY BRIDGE | DUCK RIVER 259.4 | 1983-07-14 | 1046 | 0 | TEMPERATURE, WATER (DEGREES CENTIGRADE) | 20.3 | 20
476172 | NORMANDY RESERVOIR - ANTHONY BRIDGE | DUCK RIVER 259.4 | 1983-07-14 | 1046 | 0 | SPECIFIC CONDUCTANCE,FIELD (UMHOS/CM @ 25C) | 116 | 20
476172 | NORMANDY RESERVOIR - ANTHONY BRIDGE | DUCK RIVER 259.4 | 1983-07-14 | 1046 | 0 | SAMPLING STATION LOCATION VERTICAL (METERS) | 6 | 20
476172 | NORMANDY RESERVOIR - ANTHONY BRIDGE | DUCK RIVER 259.4 | 1983-07-14 | 1046 | 0 | OXYGEN, DISSOLVED MG/L | 1.9 | 20
476172 | NORMANDY RESERVOIR - ANTHONY BRIDGE | DUCK RIVER 259.4 | 1983-07-14 | 1046 | 0 | OXYGEN, DISSOLVED, PERCENT OF SATURATION % | 20.6522 | 20
476172 | NORMANDY RESERVOIR - ANTHONY BRIDGE | DUCK RIVER 259.4 | 1983-07-14 | 1046 | 0 | PH (STANDARD UNITS) | 6.5 | 20
476172 | NORMANDY RESERVOIR - ANTHONY BRIDGE | DUCK RIVER 259.4 | 1983-07-14 | 1048 | 0 | X-SEC. LOC., HORIZ (% FROM R BANK LOOK UPSTR.) | 25 | 23
476172 | NORMANDY RESERVOIR - ANTHONY BRIDGE | DUCK RIVER 259.4 | 1983-07-14 | 1048 | 0 | TEMPERATURE, WATER (DEGREES CENTIGRADE) | 19.1 | 23
476172 | NORMANDY RESERVOIR - ANTHONY BRIDGE | DUCK RIVER 259.4 | 1983-07-14 | 1048 | 0 | SPECIFIC CONDUCTANCE,FIELD (UMHOS/CM @ 25C) | 121 | 23
476172 | NORMANDY RESERVOIR - ANTHONY BRIDGE | DUCK RIVER 259.4 | 1983-07-14 | 1048 | 0 | SAMPLING STATION LOCATION VERTICAL (METERS) | 7 | 23
476172 | NORMANDY RESERVOIR - ANTHONY BRIDGE | DUCK RIVER 259.4 | 1983-07-14 | 1048 | 0 | OXYGEN, DISSOLVED MG/L | 2.6 | 23
476172 | NORMANDY RESERVOIR - ANTHONY BRIDGE | DUCK RIVER 259.4 | 1983-07-14 | 1048 | 0 | OXYGEN, DISSOLVED, PERCENT OF SATURATION % | 27.6595 | 23
476172 | NORMANDY RESERVOIR - ANTHONY BRIDGE | DUCK RIVER 259.4 | 1983-07-14 | 1048 | 0 | PH (STANDARD UNITS) | 6.3 | 23
476172 | NORMANDY RESERVOIR - ANTHONY BRIDGE | DUCK RIVER 259.4 | 1983-07-14 | 1050 | 0 | X-SEC. LOC., HORIZ (% FROM R BANK LOOK UPSTR.) | 25 | 25
476172 | NORMANDY RESERVOIR - ANTHONY BRIDGE | DUCK RIVER 259.4 | 1983-07-14 | 1050 | 0 | TEMPERATURE, WATER (DEGREES CENTIGRADE) | 18.4 | 25
476172 | NORMANDY RESERVOIR - ANTHONY BRIDGE | DUCK RIVER 259.4 | 1983-07-14 | 1050 | 0 | TURBIDITY,HACH TURBIDIMETER (FORMAZIN TURB UNIT) | 90 | 25
476172 | NORMANDY RESERVOIR - ANTHONY BRIDGE | DUCK RIVER 259.4 | 1983-07-14 | 1050 | 0 | SPECIFIC CONDUCTANCE,FIELD (UMHOS/CM @ 25C) | 133 | 25
476172 | NORMANDY RESERVOIR - ANTHONY BRIDGE | DUCK RIVER 259.4 | 1983-07-14 | 1050 | 0 | SAMPLING STATION LOCATION VERTICAL (METERS) | 7.5 | 25
476172 | NORMANDY RESERVOIR - ANTHONY BRIDGE | DUCK RIVER 259.4 | 1983-07-14 | 1050 | 0 | OXYGEN, DISSOLVED MG/L | 3.1 | 25
476172 | NORMANDY RESERVOIR - ANTHONY BRIDGE | DUCK RIVER 259.4 | 1983-07-14 | 1050 | 0 | OXYGEN, DISSOLVED, PERCENT OF SATURATION % | 32.6315 | 25
476172 | NORMANDY RESERVOIR - ANTHONY BRIDGE | DUCK RIVER 259.4 | 1983-07-14 | 1050 | 0 | PH (STANDARD UNITS) | 6.3 | 25
476172 | NORMANDY RESERVOIR - ANTHONY BRIDGE | DUCK RIVER 259.4 | 1983-07-14 | 1050 | 0 | ALKALINITY, PHENOLPHTHALEIN (MG/L) | 0 | 25
476172 | NORMANDY RESERVOIR - ANTHONY BRIDGE | DUCK RIVER 259.4 | 1983-07-14 | 1050 | 0 | ALKALINITY TOATL FIELD, (MG/L AS CACO3) | 55 | 25
476172 | NORMANDY RESERVOIR - ANTHONY BRIDGE | DUCK RIVER 259.4 | 1983-07-14 | 1050 | 0 | RESIDUE, TOTAL NONFILTRABLE (MG/L) | 72 | 25
476172 | NORMANDY RESERVOIR - ANTHONY BRIDGE | DUCK RIVER 259.4 | 1983-07-14 | 1050 | 0 | RESIDUE, VOLATILE NONFILTRABLE (MG/L) | 12 | 25
476172 | NORMANDY RESERVOIR - ANTHONY BRIDGE | DUCK RIVER 259.4 | 1983-07-14 | 1050 | 0 | NITROGEN, ORGANIC, TOTAL (MG/L AS N) | 0.46 | 25
476172 | NORMANDY RESERVOIR - ANTHONY BRIDGE | DUCK RIVER 259.4 | 1983-07-14 | 1050 | 0 | NITROGEN, ORGANIC, DISSOLVED (MG/L AS N) | 0.25 | 25
476172 | NORMANDY RESERVOIR - ANTHONY BRIDGE | DUCK RIVER 259.4 | 1983-07-14 | 1050 | 0 | NITROGEN, AMMONIA, TOTAL (MG/L AS N) | 1.1 | 25
476172 | NORMANDY RESERVOIR - ANTHONY BRIDGE | DUCK RIVER 259.4 | 1983-07-14 | 1050 | 0 | AMMONIA, UNIONZED (MG/L AS N) | 0.00077236 | 25
476172 | NORMANDY RESERVOIR - ANTHONY BRIDGE | DUCK RIVER 259.4 | 1983-07-14 | 1050 | 0 | AMMONIA, UNIONIZED (CALC FR TEMP-PH-NH4) (MG/L) | 0.0009391 | 25
476172 | NORMANDY RESERVOIR - ANTHONY BRIDGE | DUCK RIVER 259.4 | 1983-07-14 | 1050 | 0 | NITRITE PLUS NITRATE, TOTAL 1 DET. (MG/L AS N) | 0.01 | 25
476172 | NORMANDY RESERVOIR - ANTHONY BRIDGE | DUCK RIVER 259.4 | 1983-07-14 | 1050 | 0 | PHOSPHORUS, TOTAL (MG/L AS P) | 0.29 | 25
476172 | NORMANDY RESERVOIR - ANTHONY BRIDGE | DUCK RIVER 259.4 | 1983-07-14 | 1050 | 0 | PHOSPHORUS, DISSOLVED (MG/L AS P) | 0.01 | 25
476172 | NORMANDY RESERVOIR - ANTHONY BRIDGE | DUCK RIVER 259.4 | 1983-07-14 | 1050 | 0 | CARBON, TOTAL ORGANIC (MG/L AS C) | 7.2 | 25
476172 | NORMANDY RESERVOIR - ANTHONY BRIDGE | DUCK RIVER 259.4 | 1983-07-14 | 1050 | 0 | CARBON, DISSOLVED ORGANIC (MG/L AS C) | 6 | 25
476172 | NORMANDY RESERVOIR - ANTHONY BRIDGE | DUCK RIVER 259.4 | 1983-07-14 | 1050 | 0 | RESIDUE,TOTAL FILTRABLE (DRIED AT 180C),MG/L | 80 | 25
476172 | NORMANDY RESERVOIR - ANTHONY BRIDGE | DUCK RIVER 259.4 | 1983-07-14 | 1052 | 0 | X-SEC. LOC., HORIZ (% FROM R BANK LOOK UPSTR.) | 25 | 26
476172 | NORMANDY RESERVOIR - ANTHONY BRIDGE | DUCK RIVER 259.4 | 1983-07-14 | 1052 | 0 | TEMPERATURE, WATER (DEGREES CENTIGRADE) | 18.3 | 26
476172 | NORMANDY RESERVOIR - ANTHONY BRIDGE | DUCK RIVER 259.4 | 1983-07-14 | 1052 | 0 | SPECIFIC CONDUCTANCE,FIELD (UMHOS/CM @ 25C) | 130 | 26
476172 | NORMANDY RESERVOIR - ANTHONY BRIDGE | DUCK RIVER 259.4 | 1983-07-14 | 1052 | 0 | SAMPLING STATION LOCATION VERTICAL (METERS) | 8 | 26
476172 | NORMANDY RESERVOIR - ANTHONY BRIDGE | DUCK RIVER 259.4 | 1983-07-14 | 1052 | 0 | OXYGEN, DISSOLVED MG/L | 3.5 | 26
476172 | NORMANDY RESERVOIR - ANTHONY BRIDGE | DUCK RIVER 259.4 | 1983-07-14 | 1052 | 0 | OXYGEN, DISSOLVED, PERCENT OF SATURATION % | 36.8421 | 26
476172 | NORMANDY RESERVOIR - ANTHONY BRIDGE | DUCK RIVER 259.4 | 1983-07-14 | 1052 | 0 | PH (STANDARD UNITS) | 6.4 | 26
476172 | NORMANDY RESERVOIR - ANTHONY BRIDGE | DUCK RIVER 259.4 | 1983-07-14 | 1054 | 0 | X-SEC. LOC., HORIZ (% FROM R BANK LOOK UPSTR.) | 25 | 30
476172 | NORMANDY RESERVOIR - ANTHONY BRIDGE | DUCK RIVER 259.4 | 1983-07-14 | 1054 | 0 | TEMPERATURE, WATER (DEGREES CENTIGRADE) | 18 | 30
476172 | NORMANDY RESERVOIR - ANTHONY BRIDGE | DUCK RIVER 259.4 | 1983-07-14 | 1054 | 0 | SPECIFIC CONDUCTANCE,FIELD (UMHOS/CM @ 25C) | 147 | 30
476172 | NORMANDY RESERVOIR - ANTHONY BRIDGE | DUCK RIVER 259.4 | 1983-07-14 | 1054 | 0 | SAMPLING STATION LOCATION VERTICAL (METERS) | 9 | 30
476172 | NORMANDY RESERVOIR - ANTHONY BRIDGE | DUCK RIVER 259.4 | 1983-07-14 | 1054 | 0 | OXYGEN, DISSOLVED MG/L | 3.8 | 30
476172 | NORMANDY RESERVOIR - ANTHONY BRIDGE | DUCK RIVER 259.4 | 1983-07-14 | 1054 | 0 | OXYGEN, DISSOLVED, PERCENT OF SATURATION % | 40 | 30
476172 | NORMANDY RESERVOIR - ANTHONY BRIDGE | DUCK RIVER 259.4 | 1983-07-14 | 1054 | 0 | PH (STANDARD UNITS) | 6.4 | 30
476172 | NORMANDY RESERVOIR - ANTHONY BRIDGE | DUCK RIVER 259.4 | 1983-07-14 | 1056 | 0 | X-SEC. LOC., HORIZ (% FROM R BANK LOOK UPSTR.) | 25 | 33
476172 | NORMANDY RESERVOIR - ANTHONY BRIDGE | DUCK RIVER 259.4 | 1983-07-14 | 1056 | 0 | TEMPERATURE, WATER (DEGREES CENTIGRADE) | 18 | 33
476172 | NORMANDY RESERVOIR - ANTHONY BRIDGE | DUCK RIVER 259.4 | 1983-07-14 | 1056 | 0 | TURBIDITY,HACH TURBIDIMETER (FORMAZIN TURB UNIT) | 200 | 33
476172 | NORMANDY RESERVOIR - ANTHONY BRIDGE | DUCK RIVER 259.4 | 1983-07-14 | 1056 | 0 | SPECIFIC CONDUCTANCE,FIELD (UMHOS/CM @ 25C) | 146 | 33
476172 | NORMANDY RESERVOIR - ANTHONY BRIDGE | DUCK RIVER 259.4 | 1983-07-14 | 1056 | 0 | SAMPLING STATION LOCATION VERTICAL (METERS) | 10 | 33
476172 | NORMANDY RESERVOIR - ANTHONY BRIDGE | DUCK RIVER 259.4 | 1983-07-14 | 1056 | 0 | OXYGEN, DISSOLVED MG/L | 4 | 33
476172 | NORMANDY RESERVOIR - ANTHONY BRIDGE | DUCK RIVER 259.4 | 1983-07-14 | 1056 | 0 | OXYGEN, DISSOLVED, PERCENT OF SATURATION % | 42.1053 | 33
476172 | NORMANDY RESERVOIR - ANTHONY BRIDGE | DUCK RIVER 259.4 | 1983-07-14 | 1056 | 0 | PH (STANDARD UNITS) | 6.3 | 33
476172 | NORMANDY RESERVOIR - ANTHONY BRIDGE | DUCK RIVER 259.4 | 1983-07-14 | 1056 | 0 | ALKALINITY, PHENOLPHTHALEIN (MG/L) | 0 | 33
476172 | NORMANDY RESERVOIR - ANTHONY BRIDGE | DUCK RIVER 259.4 | 1983-07-14 | 1056 | 0 | ALKALINITY TOATL FIELD, (MG/L AS CACO3) | 61 | 33
476172 | NORMANDY RESERVOIR - ANTHONY BRIDGE | DUCK RIVER 259.4 | 1983-07-14 | 1056 | 0 | RESIDUE, TOTAL NONFILTRABLE (MG/L) | 150 | 33
476172 | NORMANDY RESERVOIR - ANTHONY BRIDGE | DUCK RIVER 259.4 | 1983-07-14 | 1056 | 0 | RESIDUE, VOLATILE NONFILTRABLE (MG/L) | 26 | 33
476172 | NORMANDY RESERVOIR - ANTHONY BRIDGE | DUCK RIVER 259.4 | 1983-07-14 | 1056 | 0 | NITROGEN, ORGANIC, TOTAL (MG/L AS N) | 0.92 | 33
476172 | NORMANDY RESERVOIR - ANTHONY BRIDGE | DUCK RIVER 259.4 | 1983-07-14 | 1056 | 0 | NITROGEN, ORGANIC, DISSOLVED (MG/L AS N) | 0.36 | 33
476172 | NORMANDY RESERVOIR - ANTHONY BRIDGE | DUCK RIVER 259.4 | 1983-07-14 | 1056 | 0 | NITROGEN, AMMONIA, TOTAL (MG/L AS N) | 1.4 | 33
476172 | NORMANDY RESERVOIR - ANTHONY BRIDGE | DUCK RIVER 259.4 | 1983-07-14 | 1056 | 0 | AMMONIA, UNIONZED (MG/L AS N) | 0.00095433 | 33
476172 | NORMANDY RESERVOIR - ANTHONY BRIDGE | DUCK RIVER 259.4 | 1983-07-14 | 1056 | 0 | AMMONIA, UNIONIZED (CALC FR TEMP-PH-NH4) (MG/L) | 0.0011604 | 33
476172 | NORMANDY RESERVOIR - ANTHONY BRIDGE | DUCK RIVER 259.4 | 1983-07-14 | 1056 | 0 | NITRITE PLUS NITRATE, TOTAL 1 DET. (MG/L AS N) | 0.01 | 33
476172 | NORMANDY RESERVOIR - ANTHONY BRIDGE | DUCK RIVER 259.4 | 1983-07-14 | 1056 | 0 | PHOSPHORUS, TOTAL (MG/L AS P) | 0.56 | 33
476172 | NORMANDY RESERVOIR - ANTHONY BRIDGE | DUCK RIVER 259.4 | 1983-07-14 | 1056 | 0 | PHOSPHORUS, DISSOLVED (MG/L AS P) | 0.02 | 33
476172 | NORMANDY RESERVOIR - ANTHONY BRIDGE | DUCK RIVER 259.4 | 1983-07-14 | 1056 | 0 | CARBON, TOTAL ORGANIC (MG/L AS C) | 8.6 | 33
476172 | NORMANDY RESERVOIR - ANTHONY BRIDGE | DUCK RIVER 259.4 | 1983-07-14 | 1056 | 0 | CARBON, DISSOLVED ORGANIC (MG/L AS C) | 5.8 | 33
476172 | NORMANDY RESERVOIR - ANTHONY BRIDGE | DUCK RIVER 259.4 | 1983-07-14 | 1056 | 0 | SULFIDE, TOTAL (MG/L AS S) | 0.02 | 33
476172 | NORMANDY RESERVOIR - ANTHONY BRIDGE | DUCK RIVER 259.4 | 1983-07-14 | 1056 | 0 | SULFATE, TOTAL (MG/L AS SO4) | 2 | 33
476172 | NORMANDY RESERVOIR - ANTHONY BRIDGE | DUCK RIVER 259.4 | 1983-07-14 | 1056 | 0 | IRON, TOTAL (UG/L AS FE) | 8800 | 33
476172 | NORMANDY RESERVOIR - ANTHONY BRIDGE | DUCK RIVER 259.4 | 1983-07-14 | 1056 | 0 | MANGANESE, TOTAL (UG/L AS MN) | 2600 | 33
476172 | NORMANDY RESERVOIR - ANTHONY BRIDGE | DUCK RIVER 259.4 | 1983-07-14 | 1056 | 0 | CHLOROPHYLL-A UG/L SPECTROPHOTOMETRIC ACID. METH. | 19.22 | 33
476172 | NORMANDY RESERVOIR - ANTHONY BRIDGE | DUCK RIVER 259.4 | 1983-07-14 | 1056 | 0 | CHLOROPHYLL-B UG/L TRICHROMATIC UNCORRECTED | 6.25 | 33
476172 | NORMANDY RESERVOIR - ANTHONY BRIDGE | DUCK RIVER 259.4 | 1983-07-14 | 1056 | 0 | CHLOROPHYLL-C UG/L TRICHROMATIC UNCORRECTED | 2.5 | 33
476172 | NORMANDY RESERVOIR - ANTHONY BRIDGE | DUCK RIVER 259.4 | 1983-07-14 | 1056 | 0 | PHEOPHYTIN-A UG/L SPECTROPHOTOMETRIC ACID. METH. | 39.84 | 33
476172 | NORMANDY RESERVOIR - ANTHONY BRIDGE | DUCK RIVER 259.4 | 1983-07-14 | 1056 | 0 | RESIDUE,TOTAL FILTRABLE (DRIED AT 180C),MG/L | 90 | 33
476172 | NORMANDY RESERVOIR - ANTHONY BRIDGE | DUCK RIVER 259.4 | 1983-08-29 | 1225 | 0 | X-SEC. LOC., HORIZ (% FROM R BANK LOOK UPSTR.) | 25 | 1
476172 | NORMANDY RESERVOIR - ANTHONY BRIDGE | DUCK RIVER 259.4 | 1983-08-29 | 1225 | 0 | TEMPERATURE, WATER (DEGREES CENTIGRADE) | 31.3 | 1
476172 | NORMANDY RESERVOIR - ANTHONY BRIDGE | DUCK RIVER 259.4 | 1983-08-29 | 1225 | 0 | TURBIDITY,HACH TURBIDIMETER (FORMAZIN TURB UNIT) | 3.8 | 1
476172 | NORMANDY RESERVOIR - ANTHONY BRIDGE | DUCK RIVER 259.4 | 1983-08-29 | 1225 | 0 | TRANSPARENCY, SECCHI DISC (METERS) | 1.4 | 1
476172 | NORMANDY RESERVOIR - ANTHONY BRIDGE | DUCK RIVER 259.4 | 1983-08-29 | 1225 | 0 | SPECIFIC CONDUCTANCE,FIELD (UMHOS/CM @ 25C) | 108 | 1
476172 | NORMANDY RESERVOIR - ANTHONY BRIDGE | DUCK RIVER 259.4 | 1983-08-29 | 1225 | 0 | SAMPLING STATION LOCATION VERTICAL (METERS) | 0.3 | 1
476172 | NORMANDY RESERVOIR - ANTHONY BRIDGE | DUCK RIVER 259.4 | 1983-08-29 | 1225 | 0 | OXYGEN, DISSOLVED MG/L | 8 | 1
476172 | NORMANDY RESERVOIR - ANTHONY BRIDGE | DUCK RIVER 259.4 | 1983-08-29 | 1225 | 0 | OXYGEN, DISSOLVED, PERCENT OF SATURATION % | 106.667 | 1
476172 | NORMANDY RESERVOIR - ANTHONY BRIDGE | DUCK RIVER 259.4 | 1983-08-29 | 1225 | 0 | PH (STANDARD UNITS) | 7.8 | 1
476172 | NORMANDY RESERVOIR - ANTHONY BRIDGE | DUCK RIVER 259.4 | 1983-08-29 | 1225 | 0 | ALKALINITY, PHENOLPHTHALEIN (MG/L) | 0 | 1
476172 | NORMANDY RESERVOIR - ANTHONY BRIDGE | DUCK RIVER 259.4 | 1983-08-29 | 1225 | 0 | ALKALINITY TOATL FIELD, (MG/L AS CACO3) | 39 | 1
476172 | NORMANDY RESERVOIR - ANTHONY BRIDGE | DUCK RIVER 259.4 | 1983-08-29 | 1225 | 0 | RESIDUE, TOTAL NONFILTRABLE (MG/L) | 2 | 1
476172 | NORMANDY RESERVOIR - ANTHONY BRIDGE | DUCK RIVER 259.4 | 1983-08-29 | 1225 | 0 | RESIDUE, VOLATILE NONFILTRABLE (MG/L) | 1 | 1
476172 | NORMANDY RESERVOIR - ANTHONY BRIDGE | DUCK RIVER 259.4 | 1983-08-29 | 1225 | 0 | NITROGEN, ORGANIC, TOTAL (MG/L AS N) | 0.33 | 1
476172 | NORMANDY RESERVOIR - ANTHONY BRIDGE | DUCK RIVER 259.4 | 1983-08-29 | 1225 | 0 | NITROGEN, ORGANIC, DISSOLVED (MG/L AS N) | 0.31 | 1
476172 | NORMANDY RESERVOIR - ANTHONY BRIDGE | DUCK RIVER 259.4 | 1983-08-29 | 1225 | 0 | NITROGEN, AMMONIA, DISSOLVED (MG/L AS N) | 0.01 | 1
476172 | NORMANDY RESERVOIR - ANTHONY BRIDGE | DUCK RIVER 259.4 | 1983-08-29 | 1225 | 0 | NITROGEN, AMMONIA, TOTAL (MG/L AS N) | 0.01 | 1
476172 | NORMANDY RESERVOIR - ANTHONY BRIDGE | DUCK RIVER 259.4 | 1983-08-29 | 1225 | 0 | AMMONIA, UNIONZED (MG/L AS N) | 0.00043215 | 1
476172 | NORMANDY RESERVOIR - ANTHONY BRIDGE | DUCK RIVER 259.4 | 1983-08-29 | 1225 | 0 | AMMONIA, UNIONIZED (CALC FR TEMP-PH-NH4) (MG/L) | 0.00052544 | 1
476172 | NORMANDY RESERVOIR - ANTHONY BRIDGE | DUCK RIVER 259.4 | 1983-08-29 | 1225 | 0 | NITRITE PLUS NITRATE, TOTAL 1 DET. (MG/L AS N) | 0.01 | 1
476172 | NORMANDY RESERVOIR - ANTHONY BRIDGE | DUCK RIVER 259.4 | 1983-08-29 | 1225 | 0 | PHOSPHORUS, TOTAL (MG/L AS P) | 0.03 | 1
476172 | NORMANDY RESERVOIR - ANTHONY BRIDGE | DUCK RIVER 259.4 | 1983-08-29 | 1225 | 0 | PHOSPHORUS, DISSOLVED (MG/L AS P) | 0.02 | 1
476172 | NORMANDY RESERVOIR - ANTHONY BRIDGE | DUCK RIVER 259.4 | 1983-08-29 | 1225 | 0 | CARBON, TOTAL ORGANIC (MG/L AS C) | 4.4 | 1
476172 | NORMANDY RESERVOIR - ANTHONY BRIDGE | DUCK RIVER 259.4 | 1983-08-29 | 1225 | 0 | CARBON, DISSOLVED ORGANIC (MG/L AS C) | 3.6 | 1
476172 | NORMANDY RESERVOIR - ANTHONY BRIDGE | DUCK RIVER 259.4 | 1983-08-29 | 1225 | 0 | IRON, TOTAL (UG/L AS FE) | 8300 | 1
476172 | NORMANDY RESERVOIR - ANTHONY BRIDGE | DUCK RIVER 259.4 | 1983-08-29 | 1225 | 0 | IRON, DISSOLVED (UG/L AS FE) | 600 | 1
476172 | NORMANDY RESERVOIR - ANTHONY BRIDGE | DUCK RIVER 259.4 | 1983-08-29 | 1225 | 0 | MANGANESE, TOTAL (UG/L AS MN) | 3700 | 1
476172 | NORMANDY RESERVOIR - ANTHONY BRIDGE | DUCK RIVER 259.4 | 1983-08-29 | 1225 | 0 | MANGANESE, DISSOLVED (UG/L AS MN) | 3200 | 1
476172 | NORMANDY RESERVOIR - ANTHONY BRIDGE | DUCK RIVER 259.4 | 1983-08-29 | 1225 | 0 | CHLOROPHYLL-A UG/L SPECTROPHOTOMETRIC ACID. METH. | 11.48 | 1
476172 | NORMANDY RESERVOIR - ANTHONY BRIDGE | DUCK RIVER 259.4 | 1983-08-29 | 1225 | 0 | CHLOROPHYLL-B UG/L TRICHROMATIC UNCORRECTED | 0.96 | 1
476172 | NORMANDY RESERVOIR - ANTHONY BRIDGE | DUCK RIVER 259.4 | 1983-08-29 | 1225 | 0 | CHLOROPHYLL-C UG/L TRICHROMATIC UNCORRECTED | 1.65 | 1
476172 | NORMANDY RESERVOIR - ANTHONY BRIDGE | DUCK RIVER 259.4 | 1983-08-29 | 1225 | 0 | PHEOPHYTIN-A UG/L SPECTROPHOTOMETRIC ACID. METH. | 2.91 | 1
476172 | NORMANDY RESERVOIR - ANTHONY BRIDGE | DUCK RIVER 259.4 | 1983-08-29 | 1225 | 0 | RESIDUE,TOTAL FILTRABLE (DRIED AT 180C),MG/L | 60 | 1
476172 | NORMANDY RESERVOIR - ANTHONY BRIDGE | DUCK RIVER 259.4 | 1983-08-29 | 1226 | 0 | X-SEC. LOC., HORIZ (% FROM R BANK LOOK UPSTR.) | 25 | 3
476172 | NORMANDY RESERVOIR - ANTHONY BRIDGE | DUCK RIVER 259.4 | 1983-08-29 | 1226 | 0 | TEMPERATURE, WATER (DEGREES CENTIGRADE) | 31.1 | 3
476172 | NORMANDY RESERVOIR - ANTHONY BRIDGE | DUCK RIVER 259.4 | 1983-08-29 | 1226 | 0 | SPECIFIC CONDUCTANCE,FIELD (UMHOS/CM @ 25C) | 109 | 3
476172 | NORMANDY RESERVOIR - ANTHONY BRIDGE | DUCK RIVER 259.4 | 1983-08-29 | 1226 | 0 | SAMPLING STATION LOCATION VERTICAL (METERS) | 1 | 3
476172 | NORMANDY RESERVOIR - ANTHONY BRIDGE | DUCK RIVER 259.4 | 1983-08-29 | 1226 | 0 | OXYGEN, DISSOLVED MG/L | 7.4 | 3
476172 | NORMANDY RESERVOIR - ANTHONY BRIDGE | DUCK RIVER 259.4 | 1983-08-29 | 1226 | 0 | OXYGEN, DISSOLVED, PERCENT OF SATURATION % | 98.6666 | 3
476172 | NORMANDY RESERVOIR - ANTHONY BRIDGE | DUCK RIVER 259.4 | 1983-08-29 | 1226 | 0 | PH (STANDARD UNITS) | 7.9 | 3
476172 | NORMANDY RESERVOIR - ANTHONY BRIDGE | DUCK RIVER 259.4 | 1983-08-29 | 1227 | 0 | X-SEC. LOC., HORIZ (% FROM R BANK LOOK UPSTR.) | 25 | 7
476172 | NORMANDY RESERVOIR - ANTHONY BRIDGE | DUCK RIVER 259.4 | 1983-08-29 | 1227 | 0 | TEMPERATURE, WATER (DEGREES CENTIGRADE) | 30.8 | 7
476172 | NORMANDY RESERVOIR - ANTHONY BRIDGE | DUCK RIVER 259.4 | 1983-08-29 | 1227 | 0 | SPECIFIC CONDUCTANCE,FIELD (UMHOS/CM @ 25C) | 109 | 7
476172 | NORMANDY RESERVOIR - ANTHONY BRIDGE | DUCK RIVER 259.4 | 1983-08-29 | 1227 | 0 | SAMPLING STATION LOCATION VERTICAL (METERS) | 2 | 7
476172 | NORMANDY RESERVOIR - ANTHONY BRIDGE | DUCK RIVER 259.4 | 1983-08-29 | 1227 | 0 | OXYGEN, DISSOLVED MG/L | 7.4 | 7
476172 | NORMANDY RESERVOIR - ANTHONY BRIDGE | DUCK RIVER 259.4 | 1983-08-29 | 1227 | 0 | OXYGEN, DISSOLVED, PERCENT OF SATURATION % | 98.6666 | 7
476172 | NORMANDY RESERVOIR - ANTHONY BRIDGE | DUCK RIVER 259.4 | 1983-08-29 | 1227 | 0 | PH (STANDARD UNITS) | 8 | 7
476172 | NORMANDY RESERVOIR - ANTHONY BRIDGE | DUCK RIVER 259.4 | 1983-08-29 | 1228 | 0 | X-SEC. LOC., HORIZ (% FROM R BANK LOOK UPSTR.) | 25 | 8
476172 | NORMANDY RESERVOIR - ANTHONY BRIDGE | DUCK RIVER 259.4 | 1983-08-29 | 1228 | 0 | TEMPERATURE, WATER (DEGREES CENTIGRADE) | 30.5 | 8
476172 | NORMANDY RESERVOIR - ANTHONY BRIDGE | DUCK RIVER 259.4 | 1983-08-29 | 1228 | 0 | TURBIDITY,HACH TURBIDIMETER (FORMAZIN TURB UNIT) | 3.7 | 8
476172 | NORMANDY RESERVOIR - ANTHONY BRIDGE | DUCK RIVER 259.4 | 1983-08-29 | 1228 | 0 | SPECIFIC CONDUCTANCE,FIELD (UMHOS/CM @ 25C) | 109 | 8
476172 | NORMANDY RESERVOIR - ANTHONY BRIDGE | DUCK RIVER 259.4 | 1983-08-29 | 1228 | 0 | SAMPLING STATION LOCATION VERTICAL (METERS) | 2.5 | 8
476172 | NORMANDY RESERVOIR - ANTHONY BRIDGE | DUCK RIVER 259.4 | 1983-08-29 | 1228 | 0 | OXYGEN, DISSOLVED MG/L | 7 | 8
476172 | NORMANDY RESERVOIR - ANTHONY BRIDGE | DUCK RIVER 259.4 | 1983-08-29 | 1228 | 0 | OXYGEN, DISSOLVED, PERCENT OF SATURATION % | 92.1053 | 8
476172 | NORMANDY RESERVOIR - ANTHONY BRIDGE | DUCK RIVER 259.4 | 1983-08-29 | 1228 | 0 | PH (STANDARD UNITS) | 7.9 | 8
476172 | NORMANDY RESERVOIR - ANTHONY BRIDGE | DUCK RIVER 259.4 | 1983-08-29 | 1228 | 0 | ALKALINITY, PHENOLPHTHALEIN (MG/L) | 0 | 8
476172 | NORMANDY RESERVOIR - ANTHONY BRIDGE | DUCK RIVER 259.4 | 1983-08-29 | 1228 | 0 | ALKALINITY TOATL FIELD, (MG/L AS CACO3) | 38 | 8
476172 | NORMANDY RESERVOIR - ANTHONY BRIDGE | DUCK RIVER 259.4 | 1983-08-29 | 1228 | 0 | RESIDUE, TOTAL NONFILTRABLE (MG/L) | 3 | 8
476172 | NORMANDY RESERVOIR - ANTHONY BRIDGE | DUCK RIVER 259.4 | 1983-08-29 | 1228 | 0 | RESIDUE, VOLATILE NONFILTRABLE (MG/L) | 1 | 8
476172 | NORMANDY RESERVOIR - ANTHONY BRIDGE | DUCK RIVER 259.4 | 1983-08-29 | 1228 | 0 | NITROGEN, ORGANIC, TOTAL (MG/L AS N) | 0.19 | 8
476172 | NORMANDY RESERVOIR - ANTHONY BRIDGE | DUCK RIVER 259.4 | 1983-08-29 | 1228 | 0 | NITROGEN, ORGANIC, DISSOLVED (MG/L AS N) | 0.15 | 8
476172 | NORMANDY RESERVOIR - ANTHONY BRIDGE | DUCK RIVER 259.4 | 1983-08-29 | 1228 | 0 | NITROGEN, AMMONIA, DISSOLVED (MG/L AS N) | 0.01 | 8
476172 | NORMANDY RESERVOIR - ANTHONY BRIDGE | DUCK RIVER 259.4 | 1983-08-29 | 1228 | 0 | NITROGEN, AMMONIA, TOTAL (MG/L AS N) | 0.01 | 8
476172 | NORMANDY RESERVOIR - ANTHONY BRIDGE | DUCK RIVER 259.4 | 1983-08-29 | 1228 | 0 | AMMONIA, UNIONZED (MG/L AS N) | 0.00051009 | 8
476172 | NORMANDY RESERVOIR - ANTHONY BRIDGE | DUCK RIVER 259.4 | 1983-08-29 | 1228 | 0 | AMMONIA, UNIONIZED (CALC FR TEMP-PH-NH4) (MG/L) | 0.00062021 | 8
476172 | NORMANDY RESERVOIR - ANTHONY BRIDGE | DUCK RIVER 259.4 | 1983-08-29 | 1228 | 0 | NITRITE PLUS NITRATE, TOTAL 1 DET. (MG/L AS N) | 0.01 | 8
476172 | NORMANDY RESERVOIR - ANTHONY BRIDGE | DUCK RIVER 259.4 | 1983-08-29 | 1228 | 0 | PHOSPHORUS, TOTAL (MG/L AS P) | 0.02 | 8
476172 | NORMANDY RESERVOIR - ANTHONY BRIDGE | DUCK RIVER 259.4 | 1983-08-29 | 1228 | 0 | PHOSPHORUS, DISSOLVED (MG/L AS P) | 0.01 | 8
476172 | NORMANDY RESERVOIR - ANTHONY BRIDGE | DUCK RIVER 259.4 | 1983-08-29 | 1228 | 0 | CARBON, TOTAL ORGANIC (MG/L AS C) | 4 | 8
476172 | NORMANDY RESERVOIR - ANTHONY BRIDGE | DUCK RIVER 259.4 | 1983-08-29 | 1228 | 0 | CARBON, DISSOLVED ORGANIC (MG/L AS C) | 3.6 | 8
476172 | NORMANDY RESERVOIR - ANTHONY BRIDGE | DUCK RIVER 259.4 | 1983-08-29 | 1228 | 0 | RESIDUE,TOTAL FILTRABLE (DRIED AT 180C),MG/L | 60 | 8
476172 | NORMANDY RESERVOIR - ANTHONY BRIDGE | DUCK RIVER 259.4 | 1983-08-29 | 1230 | 0 | X-SEC. LOC., HORIZ (% FROM R BANK LOOK UPSTR.) | 25 | 10
476172 | NORMANDY RESERVOIR - ANTHONY BRIDGE | DUCK RIVER 259.4 | 1983-08-29 | 1230 | 0 | TEMPERATURE, WATER (DEGREES CENTIGRADE) | 30.5 | 10
476172 | NORMANDY RESERVOIR - ANTHONY BRIDGE | DUCK RIVER 259.4 | 1983-08-29 | 1230 | 0 | SPECIFIC CONDUCTANCE,FIELD (UMHOS/CM @ 25C) | 110 | 10
476172 | NORMANDY RESERVOIR - ANTHONY BRIDGE | DUCK RIVER 259.4 | 1983-08-29 | 1230 | 0 | SAMPLING STATION LOCATION VERTICAL (METERS) | 3 | 10
476172 | NORMANDY RESERVOIR - ANTHONY BRIDGE | DUCK RIVER 259.4 | 1983-08-29 | 1230 | 0 | OXYGEN, DISSOLVED MG/L | 6.8 | 10
476172 | NORMANDY RESERVOIR - ANTHONY BRIDGE | DUCK RIVER 259.4 | 1983-08-29 | 1230 | 0 | OXYGEN, DISSOLVED, PERCENT OF SATURATION % | 89.4736 | 10
476172 | NORMANDY RESERVOIR - ANTHONY BRIDGE | DUCK RIVER 259.4 | 1983-08-29 | 1230 | 0 | PH (STANDARD UNITS) | 7.9 | 10
476172 | NORMANDY RESERVOIR - ANTHONY BRIDGE | DUCK RIVER 259.4 | 1983-08-29 | 1231 | 0 | X-SEC. LOC., HORIZ (% FROM R BANK LOOK UPSTR.) | 25 | 13
476172 | NORMANDY RESERVOIR - ANTHONY BRIDGE | DUCK RIVER 259.4 | 1983-08-29 | 1231 | 0 | TEMPERATURE, WATER (DEGREES CENTIGRADE) | 30 | 13
476172 | NORMANDY RESERVOIR - ANTHONY BRIDGE | DUCK RIVER 259.4 | 1983-08-29 | 1231 | 0 | SPECIFIC CONDUCTANCE,FIELD (UMHOS/CM @ 25C) | 116 | 13
476172 | NORMANDY RESERVOIR - ANTHONY BRIDGE | DUCK RIVER 259.4 | 1983-08-29 | 1231 | 0 | SAMPLING STATION LOCATION VERTICAL (METERS) | 4 | 13
476172 | NORMANDY RESERVOIR - ANTHONY BRIDGE | DUCK RIVER 259.4 | 1983-08-29 | 1231 | 0 | OXYGEN, DISSOLVED MG/L | 3.3 | 13
476172 | NORMANDY RESERVOIR - ANTHONY BRIDGE | DUCK RIVER 259.4 | 1983-08-29 | 1231 | 0 | OXYGEN, DISSOLVED, PERCENT OF SATURATION % | 43.421 | 13
476172 | NORMANDY RESERVOIR - ANTHONY BRIDGE | DUCK RIVER 259.4 | 1983-08-29 | 1231 | 0 | PH (STANDARD UNITS) | 7.1 | 13
476172 | NORMANDY RESERVOIR - ANTHONY BRIDGE | DUCK RIVER 259.4 | 1983-08-29 | 1232 | 0 | X-SEC. LOC., HORIZ (% FROM R BANK LOOK UPSTR.) | 25 | 16
476172 | NORMANDY RESERVOIR - ANTHONY BRIDGE | DUCK RIVER 259.4 | 1983-08-29 | 1232 | 0 | TEMPERATURE, WATER (DEGREES CENTIGRADE) | 29.1 | 16
476172 | NORMANDY RESERVOIR - ANTHONY BRIDGE | DUCK RIVER 259.4 | 1983-08-29 | 1232 | 0 | TURBIDITY,HACH TURBIDIMETER (FORMAZIN TURB UNIT) | 3.5 | 16
476172 | NORMANDY RESERVOIR - ANTHONY BRIDGE | DUCK RIVER 259.4 | 1983-08-29 | 1232 | 0 | SPECIFIC CONDUCTANCE,FIELD (UMHOS/CM @ 25C) | 129 | 16
476172 | NORMANDY RESERVOIR - ANTHONY BRIDGE | DUCK RIVER 259.4 | 1983-08-29 | 1232 | 0 | SAMPLING STATION LOCATION VERTICAL (METERS) | 5 | 16
476172 | NORMANDY RESERVOIR - ANTHONY BRIDGE | DUCK RIVER 259.4 | 1983-08-29 | 1232 | 0 | OXYGEN, DISSOLVED MG/L | 1 | 16
476172 | NORMANDY RESERVOIR - ANTHONY BRIDGE | DUCK RIVER 259.4 | 1983-08-29 | 1232 | 0 | OXYGEN, DISSOLVED, PERCENT OF SATURATION % | 12.8205 | 16
476172 | NORMANDY RESERVOIR - ANTHONY BRIDGE | DUCK RIVER 259.4 | 1983-08-29 | 1232 | 0 | PH (STANDARD UNITS) | 6.8 | 16
476172 | NORMANDY RESERVOIR - ANTHONY BRIDGE | DUCK RIVER 259.4 | 1983-08-29 | 1232 | 0 | ALKALINITY, PHENOLPHTHALEIN (MG/L) | 0 | 16
476172 | NORMANDY RESERVOIR - ANTHONY BRIDGE | DUCK RIVER 259.4 | 1983-08-29 | 1232 | 0 | ALKALINITY TOATL FIELD, (MG/L AS CACO3) | 49 | 16
476172 | NORMANDY RESERVOIR - ANTHONY BRIDGE | DUCK RIVER 259.4 | 1983-08-29 | 1232 | 0 | RESIDUE, TOTAL NONFILTRABLE (MG/L) | 2 | 16
476172 | NORMANDY RESERVOIR - ANTHONY BRIDGE | DUCK RIVER 259.4 | 1983-08-29 | 1232 | 0 | RESIDUE, VOLATILE NONFILTRABLE (MG/L) | 1 | 16
476172 | NORMANDY RESERVOIR - ANTHONY BRIDGE | DUCK RIVER 259.4 | 1983-08-29 | 1232 | 0 | NITROGEN, ORGANIC, TOTAL (MG/L AS N) | 0.25 | 16
476172 | NORMANDY RESERVOIR - ANTHONY BRIDGE | DUCK RIVER 259.4 | 1983-08-29 | 1232 | 0 | NITROGEN, ORGANIC, DISSOLVED (MG/L AS N) | 0.13 | 16
476172 | NORMANDY RESERVOIR - ANTHONY BRIDGE | DUCK RIVER 259.4 | 1983-08-29 | 1232 | 0 | NITROGEN, AMMONIA, DISSOLVED (MG/L AS N) | 0.13 | 16
476172 | NORMANDY RESERVOIR - ANTHONY BRIDGE | DUCK RIVER 259.4 | 1983-08-29 | 1232 | 0 | NITROGEN, AMMONIA, TOTAL (MG/L AS N) | 0.08 | 16
476172 | NORMANDY RESERVOIR - ANTHONY BRIDGE | DUCK RIVER 259.4 | 1983-08-29 | 1232 | 0 | AMMONIA, UNIONZED (MG/L AS N) | 0.0005078 | 16
476172 | NORMANDY RESERVOIR - ANTHONY BRIDGE | DUCK RIVER 259.4 | 1983-08-29 | 1232 | 0 | AMMONIA, UNIONIZED (CALC FR TEMP-PH-NH4) (MG/L) | 0.00061743 | 16
476172 | NORMANDY RESERVOIR - ANTHONY BRIDGE | DUCK RIVER 259.4 | 1983-08-29 | 1232 | 0 | NITRITE PLUS NITRATE, TOTAL 1 DET. (MG/L AS N) | 0.16 | 16
476172 | NORMANDY RESERVOIR - ANTHONY BRIDGE | DUCK RIVER 259.4 | 1983-08-29 | 1232 | 0 | PHOSPHORUS, TOTAL (MG/L AS P) | 0.04 | 16
476172 | NORMANDY RESERVOIR - ANTHONY BRIDGE | DUCK RIVER 259.4 | 1983-08-29 | 1232 | 0 | PHOSPHORUS, DISSOLVED (MG/L AS P) | 0.02 | 16
476172 | NORMANDY RESERVOIR - ANTHONY BRIDGE | DUCK RIVER 259.4 | 1983-08-29 | 1232 | 0 | CARBON, TOTAL ORGANIC (MG/L AS C) | 3.7 | 16
476172 | NORMANDY RESERVOIR - ANTHONY BRIDGE | DUCK RIVER 259.4 | 1983-08-29 | 1232 | 0 | CARBON, DISSOLVED ORGANIC (MG/L AS C) | 3.3 | 16
476172 | NORMANDY RESERVOIR - ANTHONY BRIDGE | DUCK RIVER 259.4 | 1983-08-29 | 1232 | 0 | CHLOROPHYLL-A UG/L SPECTROPHOTOMETRIC ACID. METH. | 9.61 | 16
476172 | NORMANDY RESERVOIR - ANTHONY BRIDGE | DUCK RIVER 259.4 | 1983-08-29 | 1232 | 0 | CHLOROPHYLL-B UG/L TRICHROMATIC UNCORRECTED | 0.9 | 16
476172 | NORMANDY RESERVOIR - ANTHONY BRIDGE | DUCK RIVER 259.4 | 1983-08-29 | 1232 | 0 | CHLOROPHYLL-C UG/L TRICHROMATIC UNCORRECTED | 0.79 | 16
476172 | NORMANDY RESERVOIR - ANTHONY BRIDGE | DUCK RIVER 259.4 | 1983-08-29 | 1232 | 0 | PHEOPHYTIN-A UG/L SPECTROPHOTOMETRIC ACID. METH. | 4.59 | 16
476172 | NORMANDY RESERVOIR - ANTHONY BRIDGE | DUCK RIVER 259.4 | 1983-08-29 | 1232 | 0 | RESIDUE,TOTAL FILTRABLE (DRIED AT 180C),MG/L | 60 | 16
476172 | NORMANDY RESERVOIR - ANTHONY BRIDGE | DUCK RIVER 259.4 | 1983-08-29 | 1234 | 0 | X-SEC. LOC., HORIZ (% FROM R BANK LOOK UPSTR.) | 25 | 20
476172 | NORMANDY RESERVOIR - ANTHONY BRIDGE | DUCK RIVER 259.4 | 1983-08-29 | 1234 | 0 | TEMPERATURE, WATER (DEGREES CENTIGRADE) | 27.2 | 20
476172 | NORMANDY RESERVOIR - ANTHONY BRIDGE | DUCK RIVER 259.4 | 1983-08-29 | 1234 | 0 | SPECIFIC CONDUCTANCE,FIELD (UMHOS/CM @ 25C) | 151 | 20
476172 | NORMANDY RESERVOIR - ANTHONY BRIDGE | DUCK RIVER 259.4 | 1983-08-29 | 1234 | 0 | SAMPLING STATION LOCATION VERTICAL (METERS) | 6 | 20
476172 | NORMANDY RESERVOIR - ANTHONY BRIDGE | DUCK RIVER 259.4 | 1983-08-29 | 1234 | 0 | OXYGEN, DISSOLVED MG/L | 0.5 | 20
476172 | NORMANDY RESERVOIR - ANTHONY BRIDGE | DUCK RIVER 259.4 | 1983-08-29 | 1234 | 0 | OXYGEN, DISSOLVED, PERCENT OF SATURATION % | 6.1728 | 20
476172 | NORMANDY RESERVOIR - ANTHONY BRIDGE | DUCK RIVER 259.4 | 1983-08-29 | 1234 | 0 | PH (STANDARD UNITS) | 6.6 | 20
476172 | NORMANDY RESERVOIR - ANTHONY BRIDGE | DUCK RIVER 259.4 | 1983-08-29 | 1235 | 0 | X-SEC. LOC., HORIZ (% FROM R BANK LOOK UPSTR.) | 25 | 23
476172 | NORMANDY RESERVOIR - ANTHONY BRIDGE | DUCK RIVER 259.4 | 1983-08-29 | 1235 | 0 | TEMPERATURE, WATER (DEGREES CENTIGRADE) | 26.1 | 23
476172 | NORMANDY RESERVOIR - ANTHONY BRIDGE | DUCK RIVER 259.4 | 1983-08-29 | 1235 | 0 | SPECIFIC CONDUCTANCE,FIELD (UMHOS/CM @ 25C) | 180 | 23
476172 | NORMANDY RESERVOIR - ANTHONY BRIDGE | DUCK RIVER 259.4 | 1983-08-29 | 1235 | 0 | SAMPLING STATION LOCATION VERTICAL (METERS) | 7 | 23
476172 | NORMANDY RESERVOIR - ANTHONY BRIDGE | DUCK RIVER 259.4 | 1983-08-29 | 1235 | 0 | OXYGEN, DISSOLVED MG/L | 0.5 | 23
476172 | NORMANDY RESERVOIR - ANTHONY BRIDGE | DUCK RIVER 259.4 | 1983-08-29 | 1235 | 0 | OXYGEN, DISSOLVED, PERCENT OF SATURATION % | 6.0976 | 23
476172 | NORMANDY RESERVOIR - ANTHONY BRIDGE | DUCK RIVER 259.4 | 1983-08-29 | 1235 | 0 | PH (STANDARD UNITS) | 6.5 | 23
476172 | NORMANDY RESERVOIR - ANTHONY BRIDGE | DUCK RIVER 259.4 | 1983-08-29 | 1236 | 0 | X-SEC. LOC., HORIZ (% FROM R BANK LOOK UPSTR.) | 25 | 25
476172 | NORMANDY RESERVOIR - ANTHONY BRIDGE | DUCK RIVER 259.4 | 1983-08-29 | 1236 | 0 | TEMPERATURE, WATER (DEGREES CENTIGRADE) | 22.2 | 25
476172 | NORMANDY RESERVOIR - ANTHONY BRIDGE | DUCK RIVER 259.4 | 1983-08-29 | 1236 | 0 | TURBIDITY,HACH TURBIDIMETER (FORMAZIN TURB UNIT) | 180 | 25
476172 | NORMANDY RESERVOIR - ANTHONY BRIDGE | DUCK RIVER 259.4 | 1983-08-29 | 1236 | 0 | SPECIFIC CONDUCTANCE,FIELD (UMHOS/CM @ 25C) | 193 | 25
476172 | NORMANDY RESERVOIR - ANTHONY BRIDGE | DUCK RIVER 259.4 | 1983-08-29 | 1236 | 0 | SAMPLING STATION LOCATION VERTICAL (METERS) | 7.5 | 25
476172 | NORMANDY RESERVOIR - ANTHONY BRIDGE | DUCK RIVER 259.4 | 1983-08-29 | 1236 | 0 | OXYGEN, DISSOLVED MG/L | 0.4 | 25
476172 | NORMANDY RESERVOIR - ANTHONY BRIDGE | DUCK RIVER 259.4 | 1983-08-29 | 1236 | 0 | OXYGEN, DISSOLVED, PERCENT OF SATURATION % | 4.5454 | 25
476172 | NORMANDY RESERVOIR - ANTHONY BRIDGE | DUCK RIVER 259.4 | 1983-08-29 | 1236 | 0 | PH (STANDARD UNITS) | 6.7 | 25
476172 | NORMANDY RESERVOIR - ANTHONY BRIDGE | DUCK RIVER 259.4 | 1983-08-29 | 1236 | 0 | ALKALINITY, PHENOLPHTHALEIN (MG/L) | 0 | 25
476172 | NORMANDY RESERVOIR - ANTHONY BRIDGE | DUCK RIVER 259.4 | 1983-08-29 | 1236 | 0 | ALKALINITY TOATL FIELD, (MG/L AS CACO3) | 76 | 25
476172 | NORMANDY RESERVOIR - ANTHONY BRIDGE | DUCK RIVER 259.4 | 1983-08-29 | 1236 | 0 | RESIDUE, TOTAL NONFILTRABLE (MG/L) | 130 | 25
476172 | NORMANDY RESERVOIR - ANTHONY BRIDGE | DUCK RIVER 259.4 | 1983-08-29 | 1236 | 0 | RESIDUE, VOLATILE NONFILTRABLE (MG/L) | 19 | 25
476172 | NORMANDY RESERVOIR - ANTHONY BRIDGE | DUCK RIVER 259.4 | 1983-08-29 | 1236 | 0 | NITROGEN, ORGANIC, TOTAL (MG/L AS N) | 0.19 | 25
476172 | NORMANDY RESERVOIR - ANTHONY BRIDGE | DUCK RIVER 259.4 | 1983-08-29 | 1236 | 0 | NITROGEN, ORGANIC, DISSOLVED (MG/L AS N) | 0.02 | 25
476172 | NORMANDY RESERVOIR - ANTHONY BRIDGE | DUCK RIVER 259.4 | 1983-08-29 | 1236 | 0 | NITROGEN, AMMONIA, DISSOLVED (MG/L AS N) | 2.3 | 25
476172 | NORMANDY RESERVOIR - ANTHONY BRIDGE | DUCK RIVER 259.4 | 1983-08-29 | 1236 | 0 | NITROGEN, AMMONIA, TOTAL (MG/L AS N) | 2.1 | 25
476172 | NORMANDY RESERVOIR - ANTHONY BRIDGE | DUCK RIVER 259.4 | 1983-08-29 | 1236 | 0 | AMMONIA, UNIONZED (MG/L AS N) | 0.0044012 | 25
476172 | NORMANDY RESERVOIR - ANTHONY BRIDGE | DUCK RIVER 259.4 | 1983-08-29 | 1236 | 0 | AMMONIA, UNIONIZED (CALC FR TEMP-PH-NH4) (MG/L) | 0.0053514 | 25
476172 | NORMANDY RESERVOIR - ANTHONY BRIDGE | DUCK RIVER 259.4 | 1983-08-29 | 1236 | 0 | NITRITE PLUS NITRATE, TOTAL 1 DET. (MG/L AS N) | 0.01 | 25
476172 | NORMANDY RESERVOIR - ANTHONY BRIDGE | DUCK RIVER 259.4 | 1983-08-29 | 1236 | 0 | PHOSPHORUS, TOTAL (MG/L AS P) | 0.75 | 25
476172 | NORMANDY RESERVOIR - ANTHONY BRIDGE | DUCK RIVER 259.4 | 1983-08-29 | 1236 | 0 | PHOSPHORUS, DISSOLVED (MG/L AS P) | 0.01 | 25
476172 | NORMANDY RESERVOIR - ANTHONY BRIDGE | DUCK RIVER 259.4 | 1983-08-29 | 1236 | 0 | CARBON, TOTAL ORGANIC (MG/L AS C) | 9.1 | 25
476172 | NORMANDY RESERVOIR - ANTHONY BRIDGE | DUCK RIVER 259.4 | 1983-08-29 | 1236 | 0 | CARBON, DISSOLVED ORGANIC (MG/L AS C) | 4.4 | 25
476172 | NORMANDY RESERVOIR - ANTHONY BRIDGE | DUCK RIVER 259.4 | 1983-08-29 | 1236 | 0 | RESIDUE,TOTAL FILTRABLE (DRIED AT 180C),MG/L | 90 | 25
476172 | NORMANDY RESERVOIR - ANTHONY BRIDGE | DUCK RIVER 259.4 | 1983-08-29 | 1238 | 0 | X-SEC. LOC., HORIZ (% FROM R BANK LOOK UPSTR.) | 25 | 26
476172 | NORMANDY RESERVOIR - ANTHONY BRIDGE | DUCK RIVER 259.4 | 1983-08-29 | 1238 | 0 | TEMPERATURE, WATER (DEGREES CENTIGRADE) | 22.3 | 26
476172 | NORMANDY RESERVOIR - ANTHONY BRIDGE | DUCK RIVER 259.4 | 1983-08-29 | 1238 | 0 | SPECIFIC CONDUCTANCE,FIELD (UMHOS/CM @ 25C) | 207 | 26
476172 | NORMANDY RESERVOIR - ANTHONY BRIDGE | DUCK RIVER 259.4 | 1983-08-29 | 1238 | 0 | SAMPLING STATION LOCATION VERTICAL (METERS) | 8 | 26
476172 | NORMANDY RESERVOIR - ANTHONY BRIDGE | DUCK RIVER 259.4 | 1983-08-29 | 1238 | 0 | OXYGEN, DISSOLVED MG/L | 0.3 | 26
476172 | NORMANDY RESERVOIR - ANTHONY BRIDGE | DUCK RIVER 259.4 | 1983-08-29 | 1238 | 0 | OXYGEN, DISSOLVED, PERCENT OF SATURATION % | 3.4091 | 26
476172 | NORMANDY RESERVOIR - ANTHONY BRIDGE | DUCK RIVER 259.4 | 1983-08-29 | 1238 | 0 | PH (STANDARD UNITS) | 6.8 | 26
476172 | NORMANDY RESERVOIR - ANTHONY BRIDGE | DUCK RIVER 259.4 | 1983-08-29 | 1240 | 0 | X-SEC. LOC., HORIZ (% FROM R BANK LOOK UPSTR.) | 25 | 30
476172 | NORMANDY RESERVOIR - ANTHONY BRIDGE | DUCK RIVER 259.4 | 1983-08-29 | 1240 | 0 | TEMPERATURE, WATER (DEGREES CENTIGRADE) | 20.9 | 30
476172 | NORMANDY RESERVOIR - ANTHONY BRIDGE | DUCK RIVER 259.4 | 1983-08-29 | 1240 | 0 | SPECIFIC CONDUCTANCE,FIELD (UMHOS/CM @ 25C) | 211 | 30
476172 | NORMANDY RESERVOIR - ANTHONY BRIDGE | DUCK RIVER 259.4 | 1983-08-29 | 1240 | 0 | SAMPLING STATION LOCATION VERTICAL (METERS) | 9 | 30
476172 | NORMANDY RESERVOIR - ANTHONY BRIDGE | DUCK RIVER 259.4 | 1983-08-29 | 1240 | 0 | OXYGEN, DISSOLVED MG/L | 0.2 | 30
476172 | NORMANDY RESERVOIR - ANTHONY BRIDGE | DUCK RIVER 259.4 | 1983-08-29 | 1240 | 0 | OXYGEN, DISSOLVED, PERCENT OF SATURATION % | 2.2222 | 30
476172 | NORMANDY RESERVOIR - ANTHONY BRIDGE | DUCK RIVER 259.4 | 1983-08-29 | 1240 | 0 | PH (STANDARD UNITS) | 6.8 | 30
476172 | NORMANDY RESERVOIR - ANTHONY BRIDGE | DUCK RIVER 259.4 | 1983-08-29 | 1242 | 0 | X-SEC. LOC., HORIZ (% FROM R BANK LOOK UPSTR.) | 25 | 33
476172 | NORMANDY RESERVOIR - ANTHONY BRIDGE | DUCK RIVER 259.4 | 1983-08-29 | 1242 | 0 | TEMPERATURE, WATER (DEGREES CENTIGRADE) | 20.9 | 33
476172 | NORMANDY RESERVOIR - ANTHONY BRIDGE | DUCK RIVER 259.4 | 1983-08-29 | 1242 | 0 | TURBIDITY,HACH TURBIDIMETER (FORMAZIN TURB UNIT) | 460 | 33
476172 | NORMANDY RESERVOIR - ANTHONY BRIDGE | DUCK RIVER 259.4 | 1983-08-29 | 1242 | 0 | SPECIFIC CONDUCTANCE,FIELD (UMHOS/CM @ 25C) | 218 | 33
476172 | NORMANDY RESERVOIR - ANTHONY BRIDGE | DUCK RIVER 259.4 | 1983-08-29 | 1242 | 0 | SAMPLING STATION LOCATION VERTICAL (METERS) | 10 | 33
476172 | NORMANDY RESERVOIR - ANTHONY BRIDGE | DUCK RIVER 259.4 | 1983-08-29 | 1242 | 0 | OXYGEN, DISSOLVED MG/L | 0.2 | 33
476172 | NORMANDY RESERVOIR - ANTHONY BRIDGE | DUCK RIVER 259.4 | 1983-08-29 | 1242 | 0 | OXYGEN, DISSOLVED, PERCENT OF SATURATION % | 2.2222 | 33
476172 | NORMANDY RESERVOIR - ANTHONY BRIDGE | DUCK RIVER 259.4 | 1983-08-29 | 1242 | 0 | PH (STANDARD UNITS) | 6.8 | 33
476172 | NORMANDY RESERVOIR - ANTHONY BRIDGE | DUCK RIVER 259.4 | 1983-08-29 | 1242 | 0 | ALKALINITY, PHENOLPHTHALEIN (MG/L) | 0 | 33
476172 | NORMANDY RESERVOIR - ANTHONY BRIDGE | DUCK RIVER 259.4 | 1983-08-29 | 1242 | 0 | ALKALINITY TOATL FIELD, (MG/L AS CACO3) | 80 | 33
476172 | NORMANDY RESERVOIR - ANTHONY BRIDGE | DUCK RIVER 259.4 | 1983-08-29 | 1242 | 0 | RESIDUE, TOTAL NONFILTRABLE (MG/L) | 370 | 33
476172 | NORMANDY RESERVOIR - ANTHONY BRIDGE | DUCK RIVER 259.4 | 1983-08-29 | 1242 | 0 | RESIDUE, VOLATILE NONFILTRABLE (MG/L) | 43 | 33
476172 | NORMANDY RESERVOIR - ANTHONY BRIDGE | DUCK RIVER 259.4 | 1983-08-29 | 1242 | 0 | NITROGEN, ORGANIC, TOTAL (MG/L AS N) | 0.75 | 33
476172 | NORMANDY RESERVOIR - ANTHONY BRIDGE | DUCK RIVER 259.4 | 1983-08-29 | 1242 | 0 | NITROGEN, ORGANIC, DISSOLVED (MG/L AS N) | 0.02 | 33
476172 | NORMANDY RESERVOIR - ANTHONY BRIDGE | DUCK RIVER 259.4 | 1983-08-29 | 1242 | 0 | NITROGEN, AMMONIA, DISSOLVED (MG/L AS N) | 3 | 33
476172 | NORMANDY RESERVOIR - ANTHONY BRIDGE | DUCK RIVER 259.4 | 1983-08-29 | 1242 | 0 | NITROGEN, AMMONIA, TOTAL (MG/L AS N) | 3 | 33
476172 | NORMANDY RESERVOIR - ANTHONY BRIDGE | DUCK RIVER 259.4 | 1983-08-29 | 1242 | 0 | AMMONIA, UNIONZED (MG/L AS N) | 0.0065761 | 33
476172 | NORMANDY RESERVOIR - ANTHONY BRIDGE | DUCK RIVER 259.4 | 1983-08-29 | 1242 | 0 | AMMONIA, UNIONIZED (CALC FR TEMP-PH-NH4) (MG/L) | 0.0079958 | 33
476172 | NORMANDY RESERVOIR - ANTHONY BRIDGE | DUCK RIVER 259.4 | 1983-08-29 | 1242 | 0 | NITRITE PLUS NITRATE, TOTAL 1 DET. (MG/L AS N) | 0.01 | 33
476172 | NORMANDY RESERVOIR - ANTHONY BRIDGE | DUCK RIVER 259.4 | 1983-08-29 | 1242 | 0 | PHOSPHORUS, TOTAL (MG/L AS P) | 1.1 | 33
476172 | NORMANDY RESERVOIR - ANTHONY BRIDGE | DUCK RIVER 259.4 | 1983-08-29 | 1242 | 0 | PHOSPHORUS, DISSOLVED (MG/L AS P) | 0.03 | 33
476172 | NORMANDY RESERVOIR - ANTHONY BRIDGE | DUCK RIVER 259.4 | 1983-08-29 | 1242 | 0 | CARBON, TOTAL ORGANIC (MG/L AS C) | 13 | 33
476172 | NORMANDY RESERVOIR - ANTHONY BRIDGE | DUCK RIVER 259.4 | 1983-08-29 | 1242 | 0 | CARBON, DISSOLVED ORGANIC (MG/L AS C) | 5.5 | 33
476172 | NORMANDY RESERVOIR - ANTHONY BRIDGE | DUCK RIVER 259.4 | 1983-08-29 | 1242 | 0 | SULFIDE, TOTAL (MG/L AS S) | 0.01 | 33
476172 | NORMANDY RESERVOIR - ANTHONY BRIDGE | DUCK RIVER 259.4 | 1983-08-29 | 1242 | 0 | SULFATE, TOTAL (MG/L AS SO4) | 3 | 33
476172 | NORMANDY RESERVOIR - ANTHONY BRIDGE | DUCK RIVER 259.4 | 1983-08-29 | 1242 | 0 | CHLOROPHYLL-A UG/L SPECTROPHOTOMETRIC ACID. METH. | 13.35 | 33
476172 | NORMANDY RESERVOIR - ANTHONY BRIDGE | DUCK RIVER 259.4 | 1983-08-29 | 1242 | 0 | CHLOROPHYLL-B UG/L TRICHROMATIC UNCORRECTED | 4.11 | 33
476172 | NORMANDY RESERVOIR - ANTHONY BRIDGE | DUCK RIVER 259.4 | 1983-08-29 | 1242 | 0 | CHLOROPHYLL-C UG/L TRICHROMATIC UNCORRECTED | 3.13 | 33
476172 | NORMANDY RESERVOIR - ANTHONY BRIDGE | DUCK RIVER 259.4 | 1983-08-29 | 1242 | 0 | PHEOPHYTIN-A UG/L SPECTROPHOTOMETRIC ACID. METH. | 31.13 | 33
476172 | NORMANDY RESERVOIR - ANTHONY BRIDGE | DUCK RIVER 259.4 | 1983-08-29 | 1242 | 0 | RESIDUE,TOTAL FILTRABLE (DRIED AT 180C),MG/L | 100 | 33
476172 | NORMANDY RESERVOIR - ANTHONY BRIDGE | DUCK RIVER 259.4 | 1983-09-13 | 1435 | 0 | X-SEC. LOC., HORIZ (% FROM R BANK LOOK UPSTR.) | 25 | 1
476172 | NORMANDY RESERVOIR - ANTHONY BRIDGE | DUCK RIVER 259.4 | 1983-09-13 | 1435 | 0 | TEMPERATURE, WATER (DEGREES CENTIGRADE) | 28.8 | 1
476172 | NORMANDY RESERVOIR - ANTHONY BRIDGE | DUCK RIVER 259.4 | 1983-09-13 | 1435 | 0 | TURBIDITY,HACH TURBIDIMETER (FORMAZIN TURB UNIT) | 4.2 | 1
476172 | NORMANDY RESERVOIR - ANTHONY BRIDGE | DUCK RIVER 259.4 | 1983-09-13 | 1435 | 0 | TRANSPARENCY, SECCHI DISC (METERS) | 0.55 | 1
476172 | NORMANDY RESERVOIR - ANTHONY BRIDGE | DUCK RIVER 259.4 | 1983-09-13 | 1435 | 0 | SPECIFIC CONDUCTANCE,FIELD (UMHOS/CM @ 25C) | 113 | 1
476172 | NORMANDY RESERVOIR - ANTHONY BRIDGE | DUCK RIVER 259.4 | 1983-09-13 | 1435 | 0 | SAMPLING STATION LOCATION VERTICAL (METERS) | 0.3 | 1
476172 | NORMANDY RESERVOIR - ANTHONY BRIDGE | DUCK RIVER 259.4 | 1983-09-13 | 1435 | 0 | OXYGEN, DISSOLVED MG/L | 9.3 | 1
476172 | NORMANDY RESERVOIR - ANTHONY BRIDGE | DUCK RIVER 259.4 | 1983-09-13 | 1435 | 0 | OXYGEN, DISSOLVED, PERCENT OF SATURATION % | 119.231 | 1
476172 | NORMANDY RESERVOIR - ANTHONY BRIDGE | DUCK RIVER 259.4 | 1983-09-13 | 1435 | 0 | PH (STANDARD UNITS) | 8.1 | 1
476172 | NORMANDY RESERVOIR - ANTHONY BRIDGE | DUCK RIVER 259.4 | 1983-09-13 | 1435 | 0 | ALKALINITY, PHENOLPHTHALEIN (MG/L) | 0 | 1
476172 | NORMANDY RESERVOIR - ANTHONY BRIDGE | DUCK RIVER 259.4 | 1983-09-13 | 1435 | 0 | ALKALINITY TOATL FIELD, (MG/L AS CACO3) | 37 | 1
476172 | NORMANDY RESERVOIR - ANTHONY BRIDGE | DUCK RIVER 259.4 | 1983-09-13 | 1435 | 0 | RESIDUE, TOTAL NONFILTRABLE (MG/L) | 4 | 1
476172 | NORMANDY RESERVOIR - ANTHONY BRIDGE | DUCK RIVER 259.4 | 1983-09-13 | 1435 | 0 | RESIDUE, VOLATILE NONFILTRABLE (MG/L) | 3 | 1
476172 | NORMANDY RESERVOIR - ANTHONY BRIDGE | DUCK RIVER 259.4 | 1983-09-13 | 1435 | 0 | NITROGEN, ORGANIC, TOTAL (MG/L AS N) | 0.29 | 1
476172 | NORMANDY RESERVOIR - ANTHONY BRIDGE | DUCK RIVER 259.4 | 1983-09-13 | 1435 | 0 | NITROGEN, ORGANIC, DISSOLVED (MG/L AS N) | 0.13 | 1
476172 | NORMANDY RESERVOIR - ANTHONY BRIDGE | DUCK RIVER 259.4 | 1983-09-13 | 1435 | 0 | NITROGEN, AMMONIA, TOTAL (MG/L AS N) | 0.07 | 1
476172 | NORMANDY RESERVOIR - ANTHONY BRIDGE | DUCK RIVER 259.4 | 1983-09-13 | 1435 | 0 | AMMONIA, UNIONZED (MG/L AS N) | 0.005964 | 1
476172 | NORMANDY RESERVOIR - ANTHONY BRIDGE | DUCK RIVER 259.4 | 1983-09-13 | 1435 | 0 | AMMONIA, UNIONIZED (CALC FR TEMP-PH-NH4) (MG/L) | 0.0072516 | 1
476172 | NORMANDY RESERVOIR - ANTHONY BRIDGE | DUCK RIVER 259.4 | 1983-09-13 | 1435 | 0 | NITRITE PLUS NITRATE, TOTAL 1 DET. (MG/L AS N) | 0.52 | 1
476172 | NORMANDY RESERVOIR - ANTHONY BRIDGE | DUCK RIVER 259.4 | 1983-09-13 | 1435 | 0 | PHOSPHORUS, TOTAL (MG/L AS P) | 0.25 | 1
476172 | NORMANDY RESERVOIR - ANTHONY BRIDGE | DUCK RIVER 259.4 | 1983-09-13 | 1435 | 0 | PHOSPHORUS, DISSOLVED (MG/L AS P) | 0.03 | 1
476172 | NORMANDY RESERVOIR - ANTHONY BRIDGE | DUCK RIVER 259.4 | 1983-09-13 | 1435 | 0 | CARBON, TOTAL ORGANIC (MG/L AS C) | 4 | 1
476172 | NORMANDY RESERVOIR - ANTHONY BRIDGE | DUCK RIVER 259.4 | 1983-09-13 | 1435 | 0 | CARBON, DISSOLVED ORGANIC (MG/L AS C) | 2.8 | 1
476172 | NORMANDY RESERVOIR - ANTHONY BRIDGE | DUCK RIVER 259.4 | 1983-09-13 | 1435 | 0 | SULFATE, TOTAL (MG/L AS SO4) | 4 | 1
476172 | NORMANDY RESERVOIR - ANTHONY BRIDGE | DUCK RIVER 259.4 | 1983-09-13 | 1435 | 0 | CHLOROPHYLL-A UG/L SPECTROPHOTOMETRIC ACID. METH. | 20.02 | 1
476172 | NORMANDY RESERVOIR - ANTHONY BRIDGE | DUCK RIVER 259.4 | 1983-09-13 | 1435 | 0 | CHLOROPHYLL-B UG/L TRICHROMATIC UNCORRECTED | 2.06 | 1
476172 | NORMANDY RESERVOIR - ANTHONY BRIDGE | DUCK RIVER 259.4 | 1983-09-13 | 1435 | 0 | CHLOROPHYLL-C UG/L TRICHROMATIC UNCORRECTED | 3.88 | 1
476172 | NORMANDY RESERVOIR - ANTHONY BRIDGE | DUCK RIVER 259.4 | 1983-09-13 | 1435 | 0 | PHEOPHYTIN-A UG/L SPECTROPHOTOMETRIC ACID. METH. | 2.78 | 1
476172 | NORMANDY RESERVOIR - ANTHONY BRIDGE | DUCK RIVER 259.4 | 1983-09-13 | 1435 | 0 | RESIDUE,TOTAL FILTRABLE (DRIED AT 180C),MG/L | 70 | 1
476172 | NORMANDY RESERVOIR - ANTHONY BRIDGE | DUCK RIVER 259.4 | 1983-09-13 | 1436 | 0 | X-SEC. LOC., HORIZ (% FROM R BANK LOOK UPSTR.) | 25 | 3
476172 | NORMANDY RESERVOIR - ANTHONY BRIDGE | DUCK RIVER 259.4 | 1983-09-13 | 1436 | 0 | TEMPERATURE, WATER (DEGREES CENTIGRADE) | 28.7 | 3
476172 | NORMANDY RESERVOIR - ANTHONY BRIDGE | DUCK RIVER 259.4 | 1983-09-13 | 1436 | 0 | SPECIFIC CONDUCTANCE,FIELD (UMHOS/CM @ 25C) | 114 | 3
476172 | NORMANDY RESERVOIR - ANTHONY BRIDGE | DUCK RIVER 259.4 | 1983-09-13 | 1436 | 0 | SAMPLING STATION LOCATION VERTICAL (METERS) | 1 | 3
476172 | NORMANDY RESERVOIR - ANTHONY BRIDGE | DUCK RIVER 259.4 | 1983-09-13 | 1436 | 0 | OXYGEN, DISSOLVED MG/L | 8.8 | 3
476172 | NORMANDY RESERVOIR - ANTHONY BRIDGE | DUCK RIVER 259.4 | 1983-09-13 | 1436 | 0 | OXYGEN, DISSOLVED, PERCENT OF SATURATION % | 112.82 | 3
476172 | NORMANDY RESERVOIR - ANTHONY BRIDGE | DUCK RIVER 259.4 | 1983-09-13 | 1436 | 0 | PH (STANDARD UNITS) | 8.1 | 3
476172 | NORMANDY RESERVOIR - ANTHONY BRIDGE | DUCK RIVER 259.4 | 1983-09-13 | 1437 | 0 | X-SEC. LOC., HORIZ (% FROM R BANK LOOK UPSTR.) | 25 | 7
476172 | NORMANDY RESERVOIR - ANTHONY BRIDGE | DUCK RIVER 259.4 | 1983-09-13 | 1437 | 0 | TEMPERATURE, WATER (DEGREES CENTIGRADE) | 28.4 | 7
476172 | NORMANDY RESERVOIR - ANTHONY BRIDGE | DUCK RIVER 259.4 | 1983-09-13 | 1437 | 0 | SPECIFIC CONDUCTANCE,FIELD (UMHOS/CM @ 25C) | 114 | 7
476172 | NORMANDY RESERVOIR - ANTHONY BRIDGE | DUCK RIVER 259.4 | 1983-09-13 | 1437 | 0 | SAMPLING STATION LOCATION VERTICAL (METERS) | 2 | 7
476172 | NORMANDY RESERVOIR - ANTHONY BRIDGE | DUCK RIVER 259.4 | 1983-09-13 | 1437 | 0 | OXYGEN, DISSOLVED MG/L | 8.3 | 7
476172 | NORMANDY RESERVOIR - ANTHONY BRIDGE | DUCK RIVER 259.4 | 1983-09-13 | 1437 | 0 | OXYGEN, DISSOLVED, PERCENT OF SATURATION % | 105.063 | 7
476172 | NORMANDY RESERVOIR - ANTHONY BRIDGE | DUCK RIVER 259.4 | 1983-09-13 | 1437 | 0 | PH (STANDARD UNITS) | 8 | 7
476172 | NORMANDY RESERVOIR - ANTHONY BRIDGE | DUCK RIVER 259.4 | 1983-09-13 | 1438 | 0 | X-SEC. LOC., HORIZ (% FROM R BANK LOOK UPSTR.) | 25 | 8
476172 | NORMANDY RESERVOIR - ANTHONY BRIDGE | DUCK RIVER 259.4 | 1983-09-13 | 1438 | 0 | TEMPERATURE, WATER (DEGREES CENTIGRADE) | 28.3 | 8
476172 | NORMANDY RESERVOIR - ANTHONY BRIDGE | DUCK RIVER 259.4 | 1983-09-13 | 1438 | 0 | TURBIDITY,HACH TURBIDIMETER (FORMAZIN TURB UNIT) | 4.3 | 8
476172 | NORMANDY RESERVOIR - ANTHONY BRIDGE | DUCK RIVER 259.4 | 1983-09-13 | 1438 | 0 | SPECIFIC CONDUCTANCE,FIELD (UMHOS/CM @ 25C) | 114 | 8
476172 | NORMANDY RESERVOIR - ANTHONY BRIDGE | DUCK RIVER 259.4 | 1983-09-13 | 1438 | 0 | SAMPLING STATION LOCATION VERTICAL (METERS) | 2.5 | 8
476172 | NORMANDY RESERVOIR - ANTHONY BRIDGE | DUCK RIVER 259.4 | 1983-09-13 | 1438 | 0 | OXYGEN, DISSOLVED MG/L | 8.2 | 8
476172 | NORMANDY RESERVOIR - ANTHONY BRIDGE | DUCK RIVER 259.4 | 1983-09-13 | 1438 | 0 | OXYGEN, DISSOLVED, PERCENT OF SATURATION % | 103.797 | 8
476172 | NORMANDY RESERVOIR - ANTHONY BRIDGE | DUCK RIVER 259.4 | 1983-09-13 | 1438 | 0 | PH (STANDARD UNITS) | 8 | 8
476172 | NORMANDY RESERVOIR - ANTHONY BRIDGE | DUCK RIVER 259.4 | 1983-09-13 | 1438 | 0 | ALKALINITY, PHENOLPHTHALEIN (MG/L) | 0 | 8
476172 | NORMANDY RESERVOIR - ANTHONY BRIDGE | DUCK RIVER 259.4 | 1983-09-13 | 1438 | 0 | ALKALINITY TOATL FIELD, (MG/L AS CACO3) | 45 | 8
476172 | NORMANDY RESERVOIR - ANTHONY BRIDGE | DUCK RIVER 259.4 | 1983-09-13 | 1438 | 0 | RESIDUE, TOTAL NONFILTRABLE (MG/L) | 8 | 8
476172 | NORMANDY RESERVOIR - ANTHONY BRIDGE | DUCK RIVER 259.4 | 1983-09-13 | 1438 | 0 | RESIDUE, VOLATILE NONFILTRABLE (MG/L) | 3 | 8
476172 | NORMANDY RESERVOIR - ANTHONY BRIDGE | DUCK RIVER 259.4 | 1983-09-13 | 1438 | 0 | NITROGEN, ORGANIC, TOTAL (MG/L AS N) | 0.31 | 8
476172 | NORMANDY RESERVOIR - ANTHONY BRIDGE | DUCK RIVER 259.4 | 1983-09-13 | 1438 | 0 | NITROGEN, ORGANIC, DISSOLVED (MG/L AS N) | 0.25 | 8
476172 | NORMANDY RESERVOIR - ANTHONY BRIDGE | DUCK RIVER 259.4 | 1983-09-13 | 1438 | 0 | NITROGEN, AMMONIA, TOTAL (MG/L AS N) | 0.01 | 8
476172 | NORMANDY RESERVOIR - ANTHONY BRIDGE | DUCK RIVER 259.4 | 1983-09-13 | 1438 | 0 | AMMONIA, UNIONZED (MG/L AS N) | 0.00066704 | 8
476172 | NORMANDY RESERVOIR - ANTHONY BRIDGE | DUCK RIVER 259.4 | 1983-09-13 | 1438 | 0 | AMMONIA, UNIONIZED (CALC FR TEMP-PH-NH4) (MG/L) | 0.00081105 | 8
476172 | NORMANDY RESERVOIR - ANTHONY BRIDGE | DUCK RIVER 259.4 | 1983-09-13 | 1438 | 0 | NITRITE PLUS NITRATE, TOTAL 1 DET. (MG/L AS N) | 0.01 | 8
476172 | NORMANDY RESERVOIR - ANTHONY BRIDGE | DUCK RIVER 259.4 | 1983-09-13 | 1438 | 0 | PHOSPHORUS, TOTAL (MG/L AS P) | 0.04 | 8
476172 | NORMANDY RESERVOIR - ANTHONY BRIDGE | DUCK RIVER 259.4 | 1983-09-13 | 1438 | 0 | PHOSPHORUS, DISSOLVED (MG/L AS P) | 0.01 | 8
476172 | NORMANDY RESERVOIR - ANTHONY BRIDGE | DUCK RIVER 259.4 | 1983-09-13 | 1438 | 0 | CARBON, TOTAL ORGANIC (MG/L AS C) | 4.7 | 8
476172 | NORMANDY RESERVOIR - ANTHONY BRIDGE | DUCK RIVER 259.4 | 1983-09-13 | 1438 | 0 | CARBON, DISSOLVED ORGANIC (MG/L AS C) | 3.3 | 8
476172 | NORMANDY RESERVOIR - ANTHONY BRIDGE | DUCK RIVER 259.4 | 1983-09-13 | 1438 | 0 | SULFATE, TOTAL (MG/L AS SO4) | 4 | 8
476172 | NORMANDY RESERVOIR - ANTHONY BRIDGE | DUCK RIVER 259.4 | 1983-09-13 | 1438 | 0 | RESIDUE,TOTAL FILTRABLE (DRIED AT 180C),MG/L | 70 | 8
476172 | NORMANDY RESERVOIR - ANTHONY BRIDGE | DUCK RIVER 259.4 | 1983-09-13 | 1440 | 0 | X-SEC. LOC., HORIZ (% FROM R BANK LOOK UPSTR.) | 25 | 10
476172 | NORMANDY RESERVOIR - ANTHONY BRIDGE | DUCK RIVER 259.4 | 1983-09-13 | 1440 | 0 | TEMPERATURE, WATER (DEGREES CENTIGRADE) | 28.1 | 10
476172 | NORMANDY RESERVOIR - ANTHONY BRIDGE | DUCK RIVER 259.4 | 1983-09-13 | 1440 | 0 | SPECIFIC CONDUCTANCE,FIELD (UMHOS/CM @ 25C) | 115 | 10
476172 | NORMANDY RESERVOIR - ANTHONY BRIDGE | DUCK RIVER 259.4 | 1983-09-13 | 1440 | 0 | SAMPLING STATION LOCATION VERTICAL (METERS) | 3 | 10
476172 | NORMANDY RESERVOIR - ANTHONY BRIDGE | DUCK RIVER 259.4 | 1983-09-13 | 1440 | 0 | OXYGEN, DISSOLVED MG/L | 7 | 10
476172 | NORMANDY RESERVOIR - ANTHONY BRIDGE | DUCK RIVER 259.4 | 1983-09-13 | 1440 | 0 | OXYGEN, DISSOLVED, PERCENT OF SATURATION % | 88.6076 | 10
476172 | NORMANDY RESERVOIR - ANTHONY BRIDGE | DUCK RIVER 259.4 | 1983-09-13 | 1440 | 0 | PH (STANDARD UNITS) | 7.7 | 10
476172 | NORMANDY RESERVOIR - ANTHONY BRIDGE | DUCK RIVER 259.4 | 1983-09-13 | 1442 | 0 | X-SEC. LOC., HORIZ (% FROM R BANK LOOK UPSTR.) | 25 | 13
476172 | NORMANDY RESERVOIR - ANTHONY BRIDGE | DUCK RIVER 259.4 | 1983-09-13 | 1442 | 0 | TEMPERATURE, WATER (DEGREES CENTIGRADE) | 27.3 | 13
476172 | NORMANDY RESERVOIR - ANTHONY BRIDGE | DUCK RIVER 259.4 | 1983-09-13 | 1442 | 0 | SPECIFIC CONDUCTANCE,FIELD (UMHOS/CM @ 25C) | 118 | 13
476172 | NORMANDY RESERVOIR - ANTHONY BRIDGE | DUCK RIVER 259.4 | 1983-09-13 | 1442 | 0 | SAMPLING STATION LOCATION VERTICAL (METERS) | 4 | 13
476172 | NORMANDY RESERVOIR - ANTHONY BRIDGE | DUCK RIVER 259.4 | 1983-09-13 | 1442 | 0 | OXYGEN, DISSOLVED MG/L | 3.4 | 13
476172 | NORMANDY RESERVOIR - ANTHONY BRIDGE | DUCK RIVER 259.4 | 1983-09-13 | 1442 | 0 | OXYGEN, DISSOLVED, PERCENT OF SATURATION % | 41.9753 | 13
476172 | NORMANDY RESERVOIR - ANTHONY BRIDGE | DUCK RIVER 259.4 | 1983-09-13 | 1442 | 0 | PH (STANDARD UNITS) | 6.6 | 13
476172 | NORMANDY RESERVOIR - ANTHONY BRIDGE | DUCK RIVER 259.4 | 1983-09-13 | 1444 | 0 | X-SEC. LOC., HORIZ (% FROM R BANK LOOK UPSTR.) | 25 | 16
476172 | NORMANDY RESERVOIR - ANTHONY BRIDGE | DUCK RIVER 259.4 | 1983-09-13 | 1444 | 0 | TEMPERATURE, WATER (DEGREES CENTIGRADE) | 27.1 | 16
476172 | NORMANDY RESERVOIR - ANTHONY BRIDGE | DUCK RIVER 259.4 | 1983-09-13 | 1444 | 0 | TURBIDITY,HACH TURBIDIMETER (FORMAZIN TURB UNIT) | 11 | 16
476172 | NORMANDY RESERVOIR - ANTHONY BRIDGE | DUCK RIVER 259.4 | 1983-09-13 | 1444 | 0 | SPECIFIC CONDUCTANCE,FIELD (UMHOS/CM @ 25C) | 128 | 16
476172 | NORMANDY RESERVOIR - ANTHONY BRIDGE | DUCK RIVER 259.4 | 1983-09-13 | 1444 | 0 | SAMPLING STATION LOCATION VERTICAL (METERS) | 5 | 16
476172 | NORMANDY RESERVOIR - ANTHONY BRIDGE | DUCK RIVER 259.4 | 1983-09-13 | 1444 | 0 | OXYGEN, DISSOLVED MG/L | 2.4 | 16
476172 | NORMANDY RESERVOIR - ANTHONY BRIDGE | DUCK RIVER 259.4 | 1983-09-13 | 1444 | 0 | OXYGEN, DISSOLVED, PERCENT OF SATURATION % | 29.6296 | 16
476172 | NORMANDY RESERVOIR - ANTHONY BRIDGE | DUCK RIVER 259.4 | 1983-09-13 | 1444 | 0 | PH (STANDARD UNITS) | 6.5 | 16
476172 | NORMANDY RESERVOIR - ANTHONY BRIDGE | DUCK RIVER 259.4 | 1983-09-13 | 1444 | 0 | ALKALINITY, PHENOLPHTHALEIN (MG/L) | 0 | 16
476172 | NORMANDY RESERVOIR - ANTHONY BRIDGE | DUCK RIVER 259.4 | 1983-09-13 | 1444 | 0 | ALKALINITY TOATL FIELD, (MG/L AS CACO3) | 48 | 16
476172 | NORMANDY RESERVOIR - ANTHONY BRIDGE | DUCK RIVER 259.4 | 1983-09-13 | 1444 | 0 | RESIDUE, TOTAL NONFILTRABLE (MG/L) | 24 | 16
476172 | NORMANDY RESERVOIR - ANTHONY BRIDGE | DUCK RIVER 259.4 | 1983-09-13 | 1444 | 0 | RESIDUE, VOLATILE NONFILTRABLE (MG/L) | 4 | 16
476172 | NORMANDY RESERVOIR - ANTHONY BRIDGE | DUCK RIVER 259.4 | 1983-09-13 | 1444 | 0 | NITROGEN, ORGANIC, TOTAL (MG/L AS N) | 0.34 | 16
476172 | NORMANDY RESERVOIR - ANTHONY BRIDGE | DUCK RIVER 259.4 | 1983-09-13 | 1444 | 0 | NITROGEN, ORGANIC, DISSOLVED (MG/L AS N) | 0.31 | 16
476172 | NORMANDY RESERVOIR - ANTHONY BRIDGE | DUCK RIVER 259.4 | 1983-09-13 | 1444 | 0 | NITROGEN, AMMONIA, TOTAL (MG/L AS N) | 0.01 | 16
476172 | NORMANDY RESERVOIR - ANTHONY BRIDGE | DUCK RIVER 259.4 | 1983-09-13 | 1444 | 0 | AMMONIA, UNIONZED (MG/L AS N) | 2.0753e-05 | 16
476172 | NORMANDY RESERVOIR - ANTHONY BRIDGE | DUCK RIVER 259.4 | 1983-09-13 | 1444 | 0 | AMMONIA, UNIONIZED (CALC FR TEMP-PH-NH4) (MG/L) | 2.5234e-05 | 16
476172 | NORMANDY RESERVOIR - ANTHONY BRIDGE | DUCK RIVER 259.4 | 1983-09-13 | 1444 | 0 | NITRITE PLUS NITRATE, TOTAL 1 DET. (MG/L AS N) | 0.01 | 16
476172 | NORMANDY RESERVOIR - ANTHONY BRIDGE | DUCK RIVER 259.4 | 1983-09-13 | 1444 | 0 | PHOSPHORUS, TOTAL (MG/L AS P) | 0.03 | 16
476172 | NORMANDY RESERVOIR - ANTHONY BRIDGE | DUCK RIVER 259.4 | 1983-09-13 | 1444 | 0 | PHOSPHORUS, DISSOLVED (MG/L AS P) | 0.01 | 16
476172 | NORMANDY RESERVOIR - ANTHONY BRIDGE | DUCK RIVER 259.4 | 1983-09-13 | 1444 | 0 | CARBON, TOTAL ORGANIC (MG/L AS C) | 3.8 | 16
476172 | NORMANDY RESERVOIR - ANTHONY BRIDGE | DUCK RIVER 259.4 | 1983-09-13 | 1444 | 0 | CARBON, DISSOLVED ORGANIC (MG/L AS C) | 2.8 | 16
476172 | NORMANDY RESERVOIR - ANTHONY BRIDGE | DUCK RIVER 259.4 | 1983-09-13 | 1444 | 0 | SULFATE, TOTAL (MG/L AS SO4) | 4 | 16
476172 | NORMANDY RESERVOIR - ANTHONY BRIDGE | DUCK RIVER 259.4 | 1983-09-13 | 1444 | 0 | CHLOROPHYLL-A UG/L SPECTROPHOTOMETRIC ACID. METH. | 6.41 | 16
476172 | NORMANDY RESERVOIR - ANTHONY BRIDGE | DUCK RIVER 259.4 | 1983-09-13 | 1444 | 0 | CHLOROPHYLL-B UG/L TRICHROMATIC UNCORRECTED | 1.2 | 16
476172 | NORMANDY RESERVOIR - ANTHONY BRIDGE | DUCK RIVER 259.4 | 1983-09-13 | 1444 | 0 | CHLOROPHYLL-C UG/L TRICHROMATIC UNCORRECTED | 1.95 | 16
476172 | NORMANDY RESERVOIR - ANTHONY BRIDGE | DUCK RIVER 259.4 | 1983-09-13 | 1444 | 0 | PHEOPHYTIN-A UG/L SPECTROPHOTOMETRIC ACID. METH. | 5.93 | 16
476172 | NORMANDY RESERVOIR - ANTHONY BRIDGE | DUCK RIVER 259.4 | 1983-09-13 | 1444 | 0 | RESIDUE,TOTAL FILTRABLE (DRIED AT 180C),MG/L | 90 | 16
476172 | NORMANDY RESERVOIR - ANTHONY BRIDGE | DUCK RIVER 259.4 | 1983-09-13 | 1446 | 0 | X-SEC. LOC., HORIZ (% FROM R BANK LOOK UPSTR.) | 25 | 20
476172 | NORMANDY RESERVOIR - ANTHONY BRIDGE | DUCK RIVER 259.4 | 1983-09-13 | 1446 | 0 | TEMPERATURE, WATER (DEGREES CENTIGRADE) | 25.8 | 20
476172 | NORMANDY RESERVOIR - ANTHONY BRIDGE | DUCK RIVER 259.4 | 1983-09-13 | 1446 | 0 | SPECIFIC CONDUCTANCE,FIELD (UMHOS/CM @ 25C) | 148 | 20
476172 | NORMANDY RESERVOIR - ANTHONY BRIDGE | DUCK RIVER 259.4 | 1983-09-13 | 1446 | 0 | SAMPLING STATION LOCATION VERTICAL (METERS) | 6 | 20
476172 | NORMANDY RESERVOIR - ANTHONY BRIDGE | DUCK RIVER 259.4 | 1983-09-13 | 1446 | 0 | OXYGEN, DISSOLVED MG/L | 1.5 | 20
476172 | NORMANDY RESERVOIR - ANTHONY BRIDGE | DUCK RIVER 259.4 | 1983-09-13 | 1446 | 0 | OXYGEN, DISSOLVED, PERCENT OF SATURATION % | 18.2927 | 20
476172 | NORMANDY RESERVOIR - ANTHONY BRIDGE | DUCK RIVER 259.4 | 1983-09-13 | 1446 | 0 | PH (STANDARD UNITS) | 6.6 | 20
476172 | NORMANDY RESERVOIR - ANTHONY BRIDGE | DUCK RIVER 259.4 | 1983-09-13 | 1448 | 0 | X-SEC. LOC., HORIZ (% FROM R BANK LOOK UPSTR.) | 25 | 23
476172 | NORMANDY RESERVOIR - ANTHONY BRIDGE | DUCK RIVER 259.4 | 1983-09-13 | 1448 | 0 | TEMPERATURE, WATER (DEGREES CENTIGRADE) | 23.3 | 23
476172 | NORMANDY RESERVOIR - ANTHONY BRIDGE | DUCK RIVER 259.4 | 1983-09-13 | 1448 | 0 | SPECIFIC CONDUCTANCE,FIELD (UMHOS/CM @ 25C) | 192 | 23
476172 | NORMANDY RESERVOIR - ANTHONY BRIDGE | DUCK RIVER 259.4 | 1983-09-13 | 1448 | 0 | SAMPLING STATION LOCATION VERTICAL (METERS) | 7 | 23
476172 | NORMANDY RESERVOIR - ANTHONY BRIDGE | DUCK RIVER 259.4 | 1983-09-13 | 1448 | 0 | OXYGEN, DISSOLVED MG/L | 0.9 | 23
476172 | NORMANDY RESERVOIR - ANTHONY BRIDGE | DUCK RIVER 259.4 | 1983-09-13 | 1448 | 0 | OXYGEN, DISSOLVED, PERCENT OF SATURATION % | 10.3448 | 23
476172 | NORMANDY RESERVOIR - ANTHONY BRIDGE | DUCK RIVER 259.4 | 1983-09-13 | 1448 | 0 | PH (STANDARD UNITS) | 6.6 | 23
476172 | NORMANDY RESERVOIR - ANTHONY BRIDGE | DUCK RIVER 259.4 | 1983-09-13 | 1450 | 0 | X-SEC. LOC., HORIZ (% FROM R BANK LOOK UPSTR.) | 25 | 25
476172 | NORMANDY RESERVOIR - ANTHONY BRIDGE | DUCK RIVER 259.4 | 1983-09-13 | 1450 | 0 | TEMPERATURE, WATER (DEGREES CENTIGRADE) | 22.3 | 25
476172 | NORMANDY RESERVOIR - ANTHONY BRIDGE | DUCK RIVER 259.4 | 1983-09-13 | 1450 | 0 | TURBIDITY,HACH TURBIDIMETER (FORMAZIN TURB UNIT) | 140 | 25
476172 | NORMANDY RESERVOIR - ANTHONY BRIDGE | DUCK RIVER 259.4 | 1983-09-13 | 1450 | 0 | SPECIFIC CONDUCTANCE,FIELD (UMHOS/CM @ 25C) | 202 | 25
476172 | NORMANDY RESERVOIR - ANTHONY BRIDGE | DUCK RIVER 259.4 | 1983-09-13 | 1450 | 0 | SAMPLING STATION LOCATION VERTICAL (METERS) | 7.5 | 25
476172 | NORMANDY RESERVOIR - ANTHONY BRIDGE | DUCK RIVER 259.4 | 1983-09-13 | 1450 | 0 | OXYGEN, DISSOLVED MG/L | 1 | 25
476172 | NORMANDY RESERVOIR - ANTHONY BRIDGE | DUCK RIVER 259.4 | 1983-09-13 | 1450 | 0 | OXYGEN, DISSOLVED, PERCENT OF SATURATION % | 11.3636 | 25
476172 | NORMANDY RESERVOIR - ANTHONY BRIDGE | DUCK RIVER 259.4 | 1983-09-13 | 1450 | 0 | PH (STANDARD UNITS) | 6.7 | 25
476172 | NORMANDY RESERVOIR - ANTHONY BRIDGE | DUCK RIVER 259.4 | 1983-09-13 | 1450 | 0 | ALKALINITY, PHENOLPHTHALEIN (MG/L) | 0 | 25
476172 | NORMANDY RESERVOIR - ANTHONY BRIDGE | DUCK RIVER 259.4 | 1983-09-13 | 1450 | 0 | ALKALINITY TOATL FIELD, (MG/L AS CACO3) | 40 | 25
476172 | NORMANDY RESERVOIR - ANTHONY BRIDGE | DUCK RIVER 259.4 | 1983-09-13 | 1450 | 0 | RESIDUE, TOTAL NONFILTRABLE (MG/L) | 39 | 25
476172 | NORMANDY RESERVOIR - ANTHONY BRIDGE | DUCK RIVER 259.4 | 1983-09-13 | 1450 | 0 | RESIDUE, VOLATILE NONFILTRABLE (MG/L) | 6 | 25
476172 | NORMANDY RESERVOIR - ANTHONY BRIDGE | DUCK RIVER 259.4 | 1983-09-13 | 1450 | 0 | NITROGEN, ORGANIC, TOTAL (MG/L AS N) | 3.7 | 25
476172 | NORMANDY RESERVOIR - ANTHONY BRIDGE | DUCK RIVER 259.4 | 1983-09-13 | 1450 | 0 | NITROGEN, ORGANIC, DISSOLVED (MG/L AS N) | 1.3 | 25
476172 | NORMANDY RESERVOIR - ANTHONY BRIDGE | DUCK RIVER 259.4 | 1983-09-13 | 1450 | 0 | NITROGEN, AMMONIA, TOTAL (MG/L AS N) | 2 | 25
476172 | NORMANDY RESERVOIR - ANTHONY BRIDGE | DUCK RIVER 259.4 | 1983-09-13 | 1450 | 0 | AMMONIA, UNIONZED (MG/L AS N) | 0.0046808 | 25
476172 | NORMANDY RESERVOIR - ANTHONY BRIDGE | DUCK RIVER 259.4 | 1983-09-13 | 1450 | 0 | AMMONIA, UNIONIZED (CALC FR TEMP-PH-NH4) (MG/L) | 0.0056913 | 25
476172 | NORMANDY RESERVOIR - ANTHONY BRIDGE | DUCK RIVER 259.4 | 1983-09-13 | 1450 | 0 | NITRITE PLUS NITRATE, TOTAL 1 DET. (MG/L AS N) | 0.01 | 25
476172 | NORMANDY RESERVOIR - ANTHONY BRIDGE | DUCK RIVER 259.4 | 1983-09-13 | 1450 | 0 | PHOSPHORUS, TOTAL (MG/L AS P) | 1.8 | 25
476172 | NORMANDY RESERVOIR - ANTHONY BRIDGE | DUCK RIVER 259.4 | 1983-09-13 | 1450 | 0 | PHOSPHORUS, DISSOLVED (MG/L AS P) | 0.95 | 25
476172 | NORMANDY RESERVOIR - ANTHONY BRIDGE | DUCK RIVER 259.4 | 1983-09-13 | 1450 | 0 | CARBON, TOTAL ORGANIC (MG/L AS C) | 9.1 | 25
476172 | NORMANDY RESERVOIR - ANTHONY BRIDGE | DUCK RIVER 259.4 | 1983-09-13 | 1450 | 0 | CARBON, DISSOLVED ORGANIC (MG/L AS C) | 4.2 | 25
476172 | NORMANDY RESERVOIR - ANTHONY BRIDGE | DUCK RIVER 259.4 | 1983-09-13 | 1450 | 0 | SULFATE, TOTAL (MG/L AS SO4) | 2 | 25
476172 | NORMANDY RESERVOIR - ANTHONY BRIDGE | DUCK RIVER 259.4 | 1983-09-13 | 1450 | 0 | RESIDUE,TOTAL FILTRABLE (DRIED AT 180C),MG/L | 100 | 25
476172 | NORMANDY RESERVOIR - ANTHONY BRIDGE | DUCK RIVER 259.4 | 1983-09-13 | 1452 | 0 | X-SEC. LOC., HORIZ (% FROM R BANK LOOK UPSTR.) | 25 | 26
476172 | NORMANDY RESERVOIR - ANTHONY BRIDGE | DUCK RIVER 259.4 | 1983-09-13 | 1452 | 0 | TEMPERATURE, WATER (DEGREES CENTIGRADE) | 21.6 | 26
476172 | NORMANDY RESERVOIR - ANTHONY BRIDGE | DUCK RIVER 259.4 | 1983-09-13 | 1452 | 0 | SPECIFIC CONDUCTANCE,FIELD (UMHOS/CM @ 25C) | 212 | 26
476172 | NORMANDY RESERVOIR - ANTHONY BRIDGE | DUCK RIVER 259.4 | 1983-09-13 | 1452 | 0 | SAMPLING STATION LOCATION VERTICAL (METERS) | 8 | 26
476172 | NORMANDY RESERVOIR - ANTHONY BRIDGE | DUCK RIVER 259.4 | 1983-09-13 | 1452 | 0 | OXYGEN, DISSOLVED MG/L | 1.4 | 26
476172 | NORMANDY RESERVOIR - ANTHONY BRIDGE | DUCK RIVER 259.4 | 1983-09-13 | 1452 | 0 | OXYGEN, DISSOLVED, PERCENT OF SATURATION % | 15.9091 | 26
476172 | NORMANDY RESERVOIR - ANTHONY BRIDGE | DUCK RIVER 259.4 | 1983-09-13 | 1452 | 0 | PH (STANDARD UNITS) | 6.7 | 26
476172 | NORMANDY RESERVOIR - ANTHONY BRIDGE | DUCK RIVER 259.4 | 1983-10-19 | 1305 | 0 | X-SEC. LOC., HORIZ (% FROM R BANK LOOK UPSTR.) | 25 | 1
476172 | NORMANDY RESERVOIR - ANTHONY BRIDGE | DUCK RIVER 259.4 | 1983-10-19 | 1305 | 0 | TEMPERATURE, WATER (DEGREES CENTIGRADE) | 21.1 | 1
476172 | NORMANDY RESERVOIR - ANTHONY BRIDGE | DUCK RIVER 259.4 | 1983-10-19 | 1305 | 0 | TURBIDITY,HACH TURBIDIMETER (FORMAZIN TURB UNIT) | 4.2 | 1
476172 | NORMANDY RESERVOIR - ANTHONY BRIDGE | DUCK RIVER 259.4 | 1983-10-19 | 1305 | 0 | TRANSPARENCY, SECCHI DISC (METERS) | 1.5 | 1
476172 | NORMANDY RESERVOIR - ANTHONY BRIDGE | DUCK RIVER 259.4 | 1983-10-19 | 1305 | 0 | SPECIFIC CONDUCTANCE,FIELD (UMHOS/CM @ 25C) | 121 | 1
476172 | NORMANDY RESERVOIR - ANTHONY BRIDGE | DUCK RIVER 259.4 | 1983-10-19 | 1305 | 0 | SAMPLING STATION LOCATION VERTICAL (METERS) | 0.3 | 1
476172 | NORMANDY RESERVOIR - ANTHONY BRIDGE | DUCK RIVER 259.4 | 1983-10-19 | 1305 | 0 | OXYGEN, DISSOLVED MG/L | 13.33 | 1
476172 | NORMANDY RESERVOIR - ANTHONY BRIDGE | DUCK RIVER 259.4 | 1983-10-19 | 1305 | 0 | OXYGEN, DISSOLVED, PERCENT OF SATURATION % | 148.111 | 1
476172 | NORMANDY RESERVOIR - ANTHONY BRIDGE | DUCK RIVER 259.4 | 1983-10-19 | 1305 | 0 | PH (STANDARD UNITS) | 8.88 | 1
476172 | NORMANDY RESERVOIR - ANTHONY BRIDGE | DUCK RIVER 259.4 | 1983-10-19 | 1305 | 0 | ALKALINITY TOATL FIELD, (MG/L AS CACO3) | 45 | 1
476172 | NORMANDY RESERVOIR - ANTHONY BRIDGE | DUCK RIVER 259.4 | 1983-10-19 | 1305 | 0 | RESIDUE, TOTAL NONFILTRABLE (MG/L) | 3 | 1
476172 | NORMANDY RESERVOIR - ANTHONY BRIDGE | DUCK RIVER 259.4 | 1983-10-19 | 1305 | 0 | RESIDUE, VOLATILE NONFILTRABLE (MG/L) | 1 | 1
476172 | NORMANDY RESERVOIR - ANTHONY BRIDGE | DUCK RIVER 259.4 | 1983-10-19 | 1305 | 0 | NITROGEN, ORGANIC, TOTAL (MG/L AS N) | 0.23 | 1
476172 | NORMANDY RESERVOIR - ANTHONY BRIDGE | DUCK RIVER 259.4 | 1983-10-19 | 1305 | 0 | NITROGEN, ORGANIC, DISSOLVED (MG/L AS N) | 0.1 | 1
476172 | NORMANDY RESERVOIR - ANTHONY BRIDGE | DUCK RIVER 259.4 | 1983-10-19 | 1305 | 0 | NITROGEN, AMMONIA, TOTAL (MG/L AS N) | 0.01 | 1
476172 | NORMANDY RESERVOIR - ANTHONY BRIDGE | DUCK RIVER 259.4 | 1983-10-19 | 1305 | 0 | AMMONIA, UNIONZED (MG/L AS N) | 0.0024552 | 1
476172 | NORMANDY RESERVOIR - ANTHONY BRIDGE | DUCK RIVER 259.4 | 1983-10-19 | 1305 | 0 | AMMONIA, UNIONIZED (CALC FR TEMP-PH-NH4) (MG/L) | 0.0029853 | 1
476172 | NORMANDY RESERVOIR - ANTHONY BRIDGE | DUCK RIVER 259.4 | 1983-10-19 | 1305 | 0 | NITRITE PLUS NITRATE, TOTAL 1 DET. (MG/L AS N) | 0.01 | 1
476172 | NORMANDY RESERVOIR - ANTHONY BRIDGE | DUCK RIVER 259.4 | 1983-10-19 | 1305 | 0 | PHOSPHORUS, TOTAL (MG/L AS P) | 0.04 | 1
476172 | NORMANDY RESERVOIR - ANTHONY BRIDGE | DUCK RIVER 259.4 | 1983-10-19 | 1305 | 0 | PHOSPHORUS, DISSOLVED (MG/L AS P) | 0.02 | 1
476172 | NORMANDY RESERVOIR - ANTHONY BRIDGE | DUCK RIVER 259.4 | 1983-10-19 | 1305 | 0 | CARBON, TOTAL ORGANIC (MG/L AS C) | 4.4 | 1
476172 | NORMANDY RESERVOIR - ANTHONY BRIDGE | DUCK RIVER 259.4 | 1983-10-19 | 1305 | 0 | CARBON, DISSOLVED ORGANIC (MG/L AS C) | 3.3 | 1
476172 | NORMANDY RESERVOIR - ANTHONY BRIDGE | DUCK RIVER 259.4 | 1983-10-19 | 1305 | 0 | CHLOROPHYLL-A UG/L SPECTROPHOTOMETRIC ACID. METH. | 18.16 | 1
476172 | NORMANDY RESERVOIR - ANTHONY BRIDGE | DUCK RIVER 259.4 | 1983-10-19 | 1305 | 0 | CHLOROPHYLL-B UG/L TRICHROMATIC UNCORRECTED | 0.94 | 1
476172 | NORMANDY RESERVOIR - ANTHONY BRIDGE | DUCK RIVER 259.4 | 1983-10-19 | 1305 | 0 | CHLOROPHYLL-C UG/L TRICHROMATIC UNCORRECTED | 3.56 | 1
476172 | NORMANDY RESERVOIR - ANTHONY BRIDGE | DUCK RIVER 259.4 | 1983-10-19 | 1305 | 0 | PHEOPHYTIN-A UG/L SPECTROPHOTOMETRIC ACID. METH. | 2.4 | 1
476172 | NORMANDY RESERVOIR - ANTHONY BRIDGE | DUCK RIVER 259.4 | 1983-10-19 | 1305 | 0 | RESIDUE,TOTAL FILTRABLE (DRIED AT 180C),MG/L | 60 | 1
476172 | NORMANDY RESERVOIR - ANTHONY BRIDGE | DUCK RIVER 259.4 | 1983-10-19 | 1306 | 0 | X-SEC. LOC., HORIZ (% FROM R BANK LOOK UPSTR.) | 25 | 3
476172 | NORMANDY RESERVOIR - ANTHONY BRIDGE | DUCK RIVER 259.4 | 1983-10-19 | 1306 | 0 | TEMPERATURE, WATER (DEGREES CENTIGRADE) | 19.8 | 3
476172 | NORMANDY RESERVOIR - ANTHONY BRIDGE | DUCK RIVER 259.4 | 1983-10-19 | 1306 | 0 | SPECIFIC CONDUCTANCE,FIELD (UMHOS/CM @ 25C) | 121 | 3
476172 | NORMANDY RESERVOIR - ANTHONY BRIDGE | DUCK RIVER 259.4 | 1983-10-19 | 1306 | 0 | SAMPLING STATION LOCATION VERTICAL (METERS) | 1 | 3
476172 | NORMANDY RESERVOIR - ANTHONY BRIDGE | DUCK RIVER 259.4 | 1983-10-19 | 1306 | 0 | OXYGEN, DISSOLVED MG/L | 12.11 | 3
476172 | NORMANDY RESERVOIR - ANTHONY BRIDGE | DUCK RIVER 259.4 | 1983-10-19 | 1306 | 0 | OXYGEN, DISSOLVED, PERCENT OF SATURATION % | 131.63 | 3
476172 | NORMANDY RESERVOIR - ANTHONY BRIDGE | DUCK RIVER 259.4 | 1983-10-19 | 1306 | 0 | PH (STANDARD UNITS) | 7.97 | 3
476172 | NORMANDY RESERVOIR - ANTHONY BRIDGE | DUCK RIVER 259.4 | 1983-10-19 | 1307 | 0 | X-SEC. LOC., HORIZ (% FROM R BANK LOOK UPSTR.) | 25 | 7
476172 | NORMANDY RESERVOIR - ANTHONY BRIDGE | DUCK RIVER 259.4 | 1983-10-19 | 1307 | 0 | TEMPERATURE, WATER (DEGREES CENTIGRADE) | 19.6 | 7
476172 | NORMANDY RESERVOIR - ANTHONY BRIDGE | DUCK RIVER 259.4 | 1983-10-19 | 1307 | 0 | SPECIFIC CONDUCTANCE,FIELD (UMHOS/CM @ 25C) | 122 | 7
476172 | NORMANDY RESERVOIR - ANTHONY BRIDGE | DUCK RIVER 259.4 | 1983-10-19 | 1307 | 0 | SAMPLING STATION LOCATION VERTICAL (METERS) | 2 | 7
476172 | NORMANDY RESERVOIR - ANTHONY BRIDGE | DUCK RIVER 259.4 | 1983-10-19 | 1307 | 0 | OXYGEN, DISSOLVED MG/L | 11.23 | 7
476172 | NORMANDY RESERVOIR - ANTHONY BRIDGE | DUCK RIVER 259.4 | 1983-10-19 | 1307 | 0 | OXYGEN, DISSOLVED, PERCENT OF SATURATION % | 122.065 | 7
476172 | NORMANDY RESERVOIR - ANTHONY BRIDGE | DUCK RIVER 259.4 | 1983-10-19 | 1307 | 0 | PH (STANDARD UNITS) | 7.5 | 7
476172 | NORMANDY RESERVOIR - ANTHONY BRIDGE | DUCK RIVER 259.4 | 1983-10-19 | 1308 | 0 | X-SEC. LOC., HORIZ (% FROM R BANK LOOK UPSTR.) | 25 | 8
476172 | NORMANDY RESERVOIR - ANTHONY BRIDGE | DUCK RIVER 259.4 | 1983-10-19 | 1308 | 0 | TEMPERATURE, WATER (DEGREES CENTIGRADE) | 19.5 | 8
476172 | NORMANDY RESERVOIR - ANTHONY BRIDGE | DUCK RIVER 259.4 | 1983-10-19 | 1308 | 0 | TURBIDITY,HACH TURBIDIMETER (FORMAZIN TURB UNIT) | 4.2 | 8
476172 | NORMANDY RESERVOIR - ANTHONY BRIDGE | DUCK RIVER 259.4 | 1983-10-19 | 1308 | 0 | SPECIFIC CONDUCTANCE,FIELD (UMHOS/CM @ 25C) | 122 | 8
476172 | NORMANDY RESERVOIR - ANTHONY BRIDGE | DUCK RIVER 259.4 | 1983-10-19 | 1308 | 0 | SAMPLING STATION LOCATION VERTICAL (METERS) | 2.5 | 8
476172 | NORMANDY RESERVOIR - ANTHONY BRIDGE | DUCK RIVER 259.4 | 1983-10-19 | 1308 | 0 | OXYGEN, DISSOLVED MG/L | 9.11 | 8
476172 | NORMANDY RESERVOIR - ANTHONY BRIDGE | DUCK RIVER 259.4 | 1983-10-19 | 1308 | 0 | OXYGEN, DISSOLVED, PERCENT OF SATURATION % | 96.9149 | 8
476172 | NORMANDY RESERVOIR - ANTHONY BRIDGE | DUCK RIVER 259.4 | 1983-10-19 | 1308 | 0 | PH (STANDARD UNITS) | 7.1 | 8
476172 | NORMANDY RESERVOIR - ANTHONY BRIDGE | DUCK RIVER 259.4 | 1983-10-19 | 1308 | 0 | ALKALINITY, PHENOLPHTHALEIN (MG/L) | 0 | 8
476172 | NORMANDY RESERVOIR - ANTHONY BRIDGE | DUCK RIVER 259.4 | 1983-10-19 | 1308 | 0 | ALKALINITY TOATL FIELD, (MG/L AS CACO3) | 44 | 8
476172 | NORMANDY RESERVOIR - ANTHONY BRIDGE | DUCK RIVER 259.4 | 1983-10-19 | 1308 | 0 | RESIDUE, TOTAL NONFILTRABLE (MG/L) | 3 | 8
476172 | NORMANDY RESERVOIR - ANTHONY BRIDGE | DUCK RIVER 259.4 | 1983-10-19 | 1308 | 0 | RESIDUE, VOLATILE NONFILTRABLE (MG/L) | 1 | 8
476172 | NORMANDY RESERVOIR - ANTHONY BRIDGE | DUCK RIVER 259.4 | 1983-10-19 | 1308 | 0 | NITROGEN, ORGANIC, TOTAL (MG/L AS N) | 0.28 | 8
476172 | NORMANDY RESERVOIR - ANTHONY BRIDGE | DUCK RIVER 259.4 | 1983-10-19 | 1308 | 0 | NITROGEN, ORGANIC, DISSOLVED (MG/L AS N) | 0.16 | 8
476172 | NORMANDY RESERVOIR - ANTHONY BRIDGE | DUCK RIVER 259.4 | 1983-10-19 | 1308 | 0 | NITROGEN, AMMONIA, TOTAL (MG/L AS N) | 0.01 | 8
476172 | NORMANDY RESERVOIR - ANTHONY BRIDGE | DUCK RIVER 259.4 | 1983-10-19 | 1308 | 0 | AMMONIA, UNIONZED (MG/L AS N) | 4.7844e-05 | 8
476172 | NORMANDY RESERVOIR - ANTHONY BRIDGE | DUCK RIVER 259.4 | 1983-10-19 | 1308 | 0 | AMMONIA, UNIONIZED (CALC FR TEMP-PH-NH4) (MG/L) | 5.8173e-05 | 8
476172 | NORMANDY RESERVOIR - ANTHONY BRIDGE | DUCK RIVER 259.4 | 1983-10-19 | 1308 | 0 | NITRITE PLUS NITRATE, TOTAL 1 DET. (MG/L AS N) | 0.01 | 8
476172 | NORMANDY RESERVOIR - ANTHONY BRIDGE | DUCK RIVER 259.4 | 1983-10-19 | 1308 | 0 | PHOSPHORUS, TOTAL (MG/L AS P) | 0.03 | 8
476172 | NORMANDY RESERVOIR - ANTHONY BRIDGE | DUCK RIVER 259.4 | 1983-10-19 | 1308 | 0 | PHOSPHORUS, DISSOLVED (MG/L AS P) | 0.02 | 8
476172 | NORMANDY RESERVOIR - ANTHONY BRIDGE | DUCK RIVER 259.4 | 1983-10-19 | 1308 | 0 | CARBON, TOTAL ORGANIC (MG/L AS C) | 3.5 | 8
476172 | NORMANDY RESERVOIR - ANTHONY BRIDGE | DUCK RIVER 259.4 | 1983-10-19 | 1308 | 0 | CARBON, DISSOLVED ORGANIC (MG/L AS C) | 3.1 | 8
476172 | NORMANDY RESERVOIR - ANTHONY BRIDGE | DUCK RIVER 259.4 | 1983-10-19 | 1308 | 0 | RESIDUE,TOTAL FILTRABLE (DRIED AT 180C),MG/L | 60 | 8
476172 | NORMANDY RESERVOIR - ANTHONY BRIDGE | DUCK RIVER 259.4 | 1983-10-19 | 1310 | 0 | X-SEC. LOC., HORIZ (% FROM R BANK LOOK UPSTR.) | 25 | 10
476172 | NORMANDY RESERVOIR - ANTHONY BRIDGE | DUCK RIVER 259.4 | 1983-10-19 | 1310 | 0 | TEMPERATURE, WATER (DEGREES CENTIGRADE) | 19.4 | 10
476172 | NORMANDY RESERVOIR - ANTHONY BRIDGE | DUCK RIVER 259.4 | 1983-10-19 | 1310 | 0 | SPECIFIC CONDUCTANCE,FIELD (UMHOS/CM @ 25C) | 122 | 10
476172 | NORMANDY RESERVOIR - ANTHONY BRIDGE | DUCK RIVER 259.4 | 1983-10-19 | 1310 | 0 | SAMPLING STATION LOCATION VERTICAL (METERS) | 3 | 10
476172 | NORMANDY RESERVOIR - ANTHONY BRIDGE | DUCK RIVER 259.4 | 1983-10-19 | 1310 | 0 | OXYGEN, DISSOLVED MG/L | 8.5 | 10
476172 | NORMANDY RESERVOIR - ANTHONY BRIDGE | DUCK RIVER 259.4 | 1983-10-19 | 1310 | 0 | OXYGEN, DISSOLVED, PERCENT OF SATURATION % | 90.4255 | 10
476172 | NORMANDY RESERVOIR - ANTHONY BRIDGE | DUCK RIVER 259.4 | 1983-10-19 | 1310 | 0 | PH (STANDARD UNITS) | 7.03 | 10
476172 | NORMANDY RESERVOIR - ANTHONY BRIDGE | DUCK RIVER 259.4 | 1983-10-19 | 1312 | 0 | X-SEC. LOC., HORIZ (% FROM R BANK LOOK UPSTR.) | 25 | 13
476172 | NORMANDY RESERVOIR - ANTHONY BRIDGE | DUCK RIVER 259.4 | 1983-10-19 | 1312 | 0 | TEMPERATURE, WATER (DEGREES CENTIGRADE) | 19.1 | 13
476172 | NORMANDY RESERVOIR - ANTHONY BRIDGE | DUCK RIVER 259.4 | 1983-10-19 | 1312 | 0 | SPECIFIC CONDUCTANCE,FIELD (UMHOS/CM @ 25C) | 124 | 13
476172 | NORMANDY RESERVOIR - ANTHONY BRIDGE | DUCK RIVER 259.4 | 1983-10-19 | 1312 | 0 | SAMPLING STATION LOCATION VERTICAL (METERS) | 4 | 13
476172 | NORMANDY RESERVOIR - ANTHONY BRIDGE | DUCK RIVER 259.4 | 1983-10-19 | 1312 | 0 | OXYGEN, DISSOLVED MG/L | 9.11 | 13
476172 | NORMANDY RESERVOIR - ANTHONY BRIDGE | DUCK RIVER 259.4 | 1983-10-19 | 1312 | 0 | OXYGEN, DISSOLVED, PERCENT OF SATURATION % | 96.9149 | 13
476172 | NORMANDY RESERVOIR - ANTHONY BRIDGE | DUCK RIVER 259.4 | 1983-10-19 | 1312 | 0 | PH (STANDARD UNITS) | 7.04 | 13
476172 | NORMANDY RESERVOIR - ANTHONY BRIDGE | DUCK RIVER 259.4 | 1983-10-19 | 1314 | 0 | X-SEC. LOC., HORIZ (% FROM R BANK LOOK UPSTR.) | 25 | 16
476172 | NORMANDY RESERVOIR - ANTHONY BRIDGE | DUCK RIVER 259.4 | 1983-10-19 | 1314 | 0 | TEMPERATURE, WATER (DEGREES CENTIGRADE) | 18.9 | 16
476172 | NORMANDY RESERVOIR - ANTHONY BRIDGE | DUCK RIVER 259.4 | 1983-10-19 | 1314 | 0 | TURBIDITY,HACH TURBIDIMETER (FORMAZIN TURB UNIT) | 5.8 | 16
476172 | NORMANDY RESERVOIR - ANTHONY BRIDGE | DUCK RIVER 259.4 | 1983-10-19 | 1314 | 0 | SPECIFIC CONDUCTANCE,FIELD (UMHOS/CM @ 25C) | 124 | 16
476172 | NORMANDY RESERVOIR - ANTHONY BRIDGE | DUCK RIVER 259.4 | 1983-10-19 | 1314 | 0 | SAMPLING STATION LOCATION VERTICAL (METERS) | 5 | 16
476172 | NORMANDY RESERVOIR - ANTHONY BRIDGE | DUCK RIVER 259.4 | 1983-10-19 | 1314 | 0 | OXYGEN, DISSOLVED MG/L | 9.55 | 16
476172 | NORMANDY RESERVOIR - ANTHONY BRIDGE | DUCK RIVER 259.4 | 1983-10-19 | 1314 | 0 | OXYGEN, DISSOLVED, PERCENT OF SATURATION % | 101.596 | 16
476172 | NORMANDY RESERVOIR - ANTHONY BRIDGE | DUCK RIVER 259.4 | 1983-10-19 | 1314 | 0 | PH (STANDARD UNITS) | 6.91 | 16
476172 | NORMANDY RESERVOIR - ANTHONY BRIDGE | DUCK RIVER 259.4 | 1983-10-19 | 1314 | 0 | ALKALINITY, PHENOLPHTHALEIN (MG/L) | 0 | 16
476172 | NORMANDY RESERVOIR - ANTHONY BRIDGE | DUCK RIVER 259.4 | 1983-10-19 | 1314 | 0 | ALKALINITY TOATL FIELD, (MG/L AS CACO3) | 46 | 16
476172 | NORMANDY RESERVOIR - ANTHONY BRIDGE | DUCK RIVER 259.4 | 1983-10-19 | 1314 | 0 | RESIDUE, TOTAL NONFILTRABLE (MG/L) | 4 | 16
476172 | NORMANDY RESERVOIR - ANTHONY BRIDGE | DUCK RIVER 259.4 | 1983-10-19 | 1314 | 0 | RESIDUE, VOLATILE NONFILTRABLE (MG/L) | 1 | 16
476172 | NORMANDY RESERVOIR - ANTHONY BRIDGE | DUCK RIVER 259.4 | 1983-10-19 | 1314 | 0 | NITROGEN, ORGANIC, TOTAL (MG/L AS N) | 0.25 | 16
476172 | NORMANDY RESERVOIR - ANTHONY BRIDGE | DUCK RIVER 259.4 | 1983-10-19 | 1314 | 0 | NITROGEN, ORGANIC, DISSOLVED (MG/L AS N) | 0.19 | 16
476172 | NORMANDY RESERVOIR - ANTHONY BRIDGE | DUCK RIVER 259.4 | 1983-10-19 | 1314 | 0 | NITROGEN, AMMONIA, TOTAL (MG/L AS N) | 0.01 | 16
476172 | NORMANDY RESERVOIR - ANTHONY BRIDGE | DUCK RIVER 259.4 | 1983-10-19 | 1314 | 0 | AMMONIA, UNIONZED (MG/L AS N) | 2.9612e-05 | 16
476172 | NORMANDY RESERVOIR - ANTHONY BRIDGE | DUCK RIVER 259.4 | 1983-10-19 | 1314 | 0 | AMMONIA, UNIONIZED (CALC FR TEMP-PH-NH4) (MG/L) | 3.6005e-05 | 16
476172 | NORMANDY RESERVOIR - ANTHONY BRIDGE | DUCK RIVER 259.4 | 1983-10-19 | 1314 | 0 | NITRITE PLUS NITRATE, TOTAL 1 DET. (MG/L AS N) | 0.01 | 16
476172 | NORMANDY RESERVOIR - ANTHONY BRIDGE | DUCK RIVER 259.4 | 1983-10-19 | 1314 | 0 | PHOSPHORUS, TOTAL (MG/L AS P) | 0.04 | 16
476172 | NORMANDY RESERVOIR - ANTHONY BRIDGE | DUCK RIVER 259.4 | 1983-10-19 | 1314 | 0 | PHOSPHORUS, DISSOLVED (MG/L AS P) | 0.03 | 16
476172 | NORMANDY RESERVOIR - ANTHONY BRIDGE | DUCK RIVER 259.4 | 1983-10-19 | 1314 | 0 | CARBON, TOTAL ORGANIC (MG/L AS C) | 4.4 | 16
476172 | NORMANDY RESERVOIR - ANTHONY BRIDGE | DUCK RIVER 259.4 | 1983-10-19 | 1314 | 0 | CARBON, DISSOLVED ORGANIC (MG/L AS C) | 3.3 | 16
476172 | NORMANDY RESERVOIR - ANTHONY BRIDGE | DUCK RIVER 259.4 | 1983-10-19 | 1314 | 0 | CHLOROPHYLL-A UG/L SPECTROPHOTOMETRIC ACID. METH. | 10.15 | 16
476172 | NORMANDY RESERVOIR - ANTHONY BRIDGE | DUCK RIVER 259.4 | 1983-10-19 | 1314 | 0 | CHLOROPHYLL-B UG/L TRICHROMATIC UNCORRECTED | 0.85 | 16
476172 | NORMANDY RESERVOIR - ANTHONY BRIDGE | DUCK RIVER 259.4 | 1983-10-19 | 1314 | 0 | CHLOROPHYLL-C UG/L TRICHROMATIC UNCORRECTED | 2.29 | 16
476172 | NORMANDY RESERVOIR - ANTHONY BRIDGE | DUCK RIVER 259.4 | 1983-10-19 | 1314 | 0 | PHEOPHYTIN-A UG/L SPECTROPHOTOMETRIC ACID. METH. | 3.31 | 16
476172 | NORMANDY RESERVOIR - ANTHONY BRIDGE | DUCK RIVER 259.4 | 1983-10-19 | 1314 | 0 | RESIDUE,TOTAL FILTRABLE (DRIED AT 180C),MG/L | 50 | 16
476172 | NORMANDY RESERVOIR - ANTHONY BRIDGE | DUCK RIVER 259.4 | 1983-10-19 | 1316 | 0 | X-SEC. LOC., HORIZ (% FROM R BANK LOOK UPSTR.) | 25 | 20
476172 | NORMANDY RESERVOIR - ANTHONY BRIDGE | DUCK RIVER 259.4 | 1983-10-19 | 1316 | 0 | TEMPERATURE, WATER (DEGREES CENTIGRADE) | 18.1 | 20
476172 | NORMANDY RESERVOIR - ANTHONY BRIDGE | DUCK RIVER 259.4 | 1983-10-19 | 1316 | 0 | SPECIFIC CONDUCTANCE,FIELD (UMHOS/CM @ 25C) | 131 | 20
476172 | NORMANDY RESERVOIR - ANTHONY BRIDGE | DUCK RIVER 259.4 | 1983-10-19 | 1316 | 0 | SAMPLING STATION LOCATION VERTICAL (METERS) | 6 | 20
476172 | NORMANDY RESERVOIR - ANTHONY BRIDGE | DUCK RIVER 259.4 | 1983-10-19 | 1316 | 0 | OXYGEN, DISSOLVED MG/L | 8.88 | 20
476172 | NORMANDY RESERVOIR - ANTHONY BRIDGE | DUCK RIVER 259.4 | 1983-10-19 | 1316 | 0 | OXYGEN, DISSOLVED, PERCENT OF SATURATION % | 93.4736 | 20
476172 | NORMANDY RESERVOIR - ANTHONY BRIDGE | DUCK RIVER 259.4 | 1983-10-19 | 1316 | 0 | PH (STANDARD UNITS) | 6.9 | 20
476172 | NORMANDY RESERVOIR - ANTHONY BRIDGE | DUCK RIVER 259.4 | 1983-10-19 | 1318 | 0 | X-SEC. LOC., HORIZ (% FROM R BANK LOOK UPSTR.) | 25 | 23
476172 | NORMANDY RESERVOIR - ANTHONY BRIDGE | DUCK RIVER 259.4 | 1983-10-19 | 1318 | 0 | TEMPERATURE, WATER (DEGREES CENTIGRADE) | 17.8 | 23
476172 | NORMANDY RESERVOIR - ANTHONY BRIDGE | DUCK RIVER 259.4 | 1983-10-19 | 1318 | 0 | SPECIFIC CONDUCTANCE,FIELD (UMHOS/CM @ 25C) | 137 | 23
476172 | NORMANDY RESERVOIR - ANTHONY BRIDGE | DUCK RIVER 259.4 | 1983-10-19 | 1318 | 0 | SAMPLING STATION LOCATION VERTICAL (METERS) | 7 | 23
476172 | NORMANDY RESERVOIR - ANTHONY BRIDGE | DUCK RIVER 259.4 | 1983-10-19 | 1318 | 0 | OXYGEN, DISSOLVED MG/L | 8.62 | 23
476172 | NORMANDY RESERVOIR - ANTHONY BRIDGE | DUCK RIVER 259.4 | 1983-10-19 | 1318 | 0 | OXYGEN, DISSOLVED, PERCENT OF SATURATION % | 90.7368 | 23
476172 | NORMANDY RESERVOIR - ANTHONY BRIDGE | DUCK RIVER 259.4 | 1983-10-19 | 1318 | 0 | PH (STANDARD UNITS) | 6.87 | 23
476172 | NORMANDY RESERVOIR - ANTHONY BRIDGE | DUCK RIVER 259.4 | 1983-10-19 | 1320 | 0 | X-SEC. LOC., HORIZ (% FROM R BANK LOOK UPSTR.) | 25 | 25
476172 | NORMANDY RESERVOIR - ANTHONY BRIDGE | DUCK RIVER 259.4 | 1983-10-19 | 1320 | 0 | TEMPERATURE, WATER (DEGREES CENTIGRADE) | 17.3 | 25
476172 | NORMANDY RESERVOIR - ANTHONY BRIDGE | DUCK RIVER 259.4 | 1983-10-19 | 1320 | 0 | TURBIDITY,HACH TURBIDIMETER (FORMAZIN TURB UNIT) | 16 | 25
476172 | NORMANDY RESERVOIR - ANTHONY BRIDGE | DUCK RIVER 259.4 | 1983-10-19 | 1320 | 0 | SPECIFIC CONDUCTANCE,FIELD (UMHOS/CM @ 25C) | 142 | 25
476172 | NORMANDY RESERVOIR - ANTHONY BRIDGE | DUCK RIVER 259.4 | 1983-10-19 | 1320 | 0 | SAMPLING STATION LOCATION VERTICAL (METERS) | 7.5 | 25
476172 | NORMANDY RESERVOIR - ANTHONY BRIDGE | DUCK RIVER 259.4 | 1983-10-19 | 1320 | 0 | OXYGEN, DISSOLVED MG/L | 8.32 | 25
476172 | NORMANDY RESERVOIR - ANTHONY BRIDGE | DUCK RIVER 259.4 | 1983-10-19 | 1320 | 0 | OXYGEN, DISSOLVED, PERCENT OF SATURATION % | 85.7732 | 25
476172 | NORMANDY RESERVOIR - ANTHONY BRIDGE | DUCK RIVER 259.4 | 1983-10-19 | 1320 | 0 | PH (STANDARD UNITS) | 6.89 | 25
476172 | NORMANDY RESERVOIR - ANTHONY BRIDGE | DUCK RIVER 259.4 | 1983-10-19 | 1320 | 0 | ALKALINITY, PHENOLPHTHALEIN (MG/L) | 0 | 25
476172 | NORMANDY RESERVOIR - ANTHONY BRIDGE | DUCK RIVER 259.4 | 1983-10-19 | 1320 | 0 | ALKALINITY TOATL FIELD, (MG/L AS CACO3) | 52 | 25
476172 | NORMANDY RESERVOIR - ANTHONY BRIDGE | DUCK RIVER 259.4 | 1983-10-19 | 1320 | 0 | RESIDUE, TOTAL NONFILTRABLE (MG/L) | 14 | 25
476172 | NORMANDY RESERVOIR - ANTHONY BRIDGE | DUCK RIVER 259.4 | 1983-10-19 | 1320 | 0 | RESIDUE, VOLATILE NONFILTRABLE (MG/L) | 2 | 25
476172 | NORMANDY RESERVOIR - ANTHONY BRIDGE | DUCK RIVER 259.4 | 1983-10-19 | 1320 | 0 | NITROGEN, ORGANIC, TOTAL (MG/L AS N) | 0.23 | 25
476172 | NORMANDY RESERVOIR - ANTHONY BRIDGE | DUCK RIVER 259.4 | 1983-10-19 | 1320 | 0 | NITROGEN, ORGANIC, DISSOLVED (MG/L AS N) | 0.18 | 25
476172 | NORMANDY RESERVOIR - ANTHONY BRIDGE | DUCK RIVER 259.4 | 1983-10-19 | 1320 | 0 | NITROGEN, AMMONIA, TOTAL (MG/L AS N) | 0.05 | 25
476172 | NORMANDY RESERVOIR - ANTHONY BRIDGE | DUCK RIVER 259.4 | 1983-10-19 | 1320 | 0 | AMMONIA, UNIONZED (MG/L AS N) | 0.00012565 | 25
476172 | NORMANDY RESERVOIR - ANTHONY BRIDGE | DUCK RIVER 259.4 | 1983-10-19 | 1320 | 0 | AMMONIA, UNIONIZED (CALC FR TEMP-PH-NH4) (MG/L) | 0.00015277 | 25
476172 | NORMANDY RESERVOIR - ANTHONY BRIDGE | DUCK RIVER 259.4 | 1983-10-19 | 1320 | 0 | NITRITE PLUS NITRATE, TOTAL 1 DET. (MG/L AS N) | 0.24 | 25
476172 | NORMANDY RESERVOIR - ANTHONY BRIDGE | DUCK RIVER 259.4 | 1983-10-19 | 1320 | 0 | PHOSPHORUS, TOTAL (MG/L AS P) | 0.1 | 25
476172 | NORMANDY RESERVOIR - ANTHONY BRIDGE | DUCK RIVER 259.4 | 1983-10-19 | 1320 | 0 | PHOSPHORUS, DISSOLVED (MG/L AS P) | 0.06 | 25
476172 | NORMANDY RESERVOIR - ANTHONY BRIDGE | DUCK RIVER 259.4 | 1983-10-19 | 1320 | 0 | CARBON, TOTAL ORGANIC (MG/L AS C) | 3.5 | 25
476172 | NORMANDY RESERVOIR - ANTHONY BRIDGE | DUCK RIVER 259.4 | 1983-10-19 | 1320 | 0 | CARBON, DISSOLVED ORGANIC (MG/L AS C) | 2.8 | 25
476172 | NORMANDY RESERVOIR - ANTHONY BRIDGE | DUCK RIVER 259.4 | 1983-10-19 | 1320 | 0 | RESIDUE,TOTAL FILTRABLE (DRIED AT 180C),MG/L | 60 | 25
476172 | NORMANDY RESERVOIR - ANTHONY BRIDGE | DUCK RIVER 259.4 | 1983-10-19 | 1322 | 0 | X-SEC. LOC., HORIZ (% FROM R BANK LOOK UPSTR.) | 25 | 26
476172 | NORMANDY RESERVOIR - ANTHONY BRIDGE | DUCK RIVER 259.4 | 1983-10-19 | 1322 | 0 | TEMPERATURE, WATER (DEGREES CENTIGRADE) | 16.9 | 26
476172 | NORMANDY RESERVOIR - ANTHONY BRIDGE | DUCK RIVER 259.4 | 1983-10-19 | 1322 | 0 | SPECIFIC CONDUCTANCE,FIELD (UMHOS/CM @ 25C) | 148 | 26
476172 | NORMANDY RESERVOIR - ANTHONY BRIDGE | DUCK RIVER 259.4 | 1983-10-19 | 1322 | 0 | SAMPLING STATION LOCATION VERTICAL (METERS) | 8 | 26
476172 | NORMANDY RESERVOIR - ANTHONY BRIDGE | DUCK RIVER 259.4 | 1983-10-19 | 1322 | 0 | OXYGEN, DISSOLVED MG/L | 7.46 | 26
476172 | NORMANDY RESERVOIR - ANTHONY BRIDGE | DUCK RIVER 259.4 | 1983-10-19 | 1322 | 0 | OXYGEN, DISSOLVED, PERCENT OF SATURATION % | 76.9072 | 26
476172 | NORMANDY RESERVOIR - ANTHONY BRIDGE | DUCK RIVER 259.4 | 1983-10-19 | 1322 | 0 | PH (STANDARD UNITS) | 6.84 | 26
476172 | NORMANDY RESERVOIR - ANTHONY BRIDGE | DUCK RIVER 259.4 | 1983-10-19 | 1324 | 0 | X-SEC. LOC., HORIZ (% FROM R BANK LOOK UPSTR.) | 25 | 30
476172 | NORMANDY RESERVOIR - ANTHONY BRIDGE | DUCK RIVER 259.4 | 1983-10-19 | 1324 | 0 | TEMPERATURE, WATER (DEGREES CENTIGRADE) | 16.6 | 30
476172 | NORMANDY RESERVOIR - ANTHONY BRIDGE | DUCK RIVER 259.4 | 1983-10-19 | 1324 | 0 | SPECIFIC CONDUCTANCE,FIELD (UMHOS/CM @ 25C) | 152 | 30
476172 | NORMANDY RESERVOIR - ANTHONY BRIDGE | DUCK RIVER 259.4 | 1983-10-19 | 1324 | 0 | SAMPLING STATION LOCATION VERTICAL (METERS) | 9 | 30
476172 | NORMANDY RESERVOIR - ANTHONY BRIDGE | DUCK RIVER 259.4 | 1983-10-19 | 1324 | 0 | OXYGEN, DISSOLVED MG/L | 6.32 | 30
476172 | NORMANDY RESERVOIR - ANTHONY BRIDGE | DUCK RIVER 259.4 | 1983-10-19 | 1324 | 0 | OXYGEN, DISSOLVED, PERCENT OF SATURATION % | 65.1546 | 30
476172 | NORMANDY RESERVOIR - ANTHONY BRIDGE | DUCK RIVER 259.4 | 1983-10-19 | 1324 | 0 | PH (STANDARD UNITS) | 6.82 | 30
476172 | NORMANDY RESERVOIR - ANTHONY BRIDGE | DUCK RIVER 259.4 | 1990-08-20 | 1000 | 0 | TEMPERATURE, WATER (DEGREES CENTIGRADE) | 29.7 | 0.98
476172 | NORMANDY RESERVOIR - ANTHONY BRIDGE | DUCK RIVER 259.4 | 1990-08-20 | 1000 | 0 | ELEVATION, RESERVOIR SURFACE WATER IN FEET | 872.75 | 0.98
476172 | NORMANDY RESERVOIR - ANTHONY BRIDGE | DUCK RIVER 259.4 | 1990-08-20 | 1000 | 0 | TRANSPARENCY, SECCHI DISC (METERS) | 1 | 0.98
476172 | NORMANDY RESERVOIR - ANTHONY BRIDGE | DUCK RIVER 259.4 | 1990-08-20 | 1000 | 0 | SPECIFIC CONDUCTANCE,FIELD (UMHOS/CM @ 25C) | 113 | 0.98
476172 | NORMANDY RESERVOIR - ANTHONY BRIDGE | DUCK RIVER 259.4 | 1990-08-20 | 1000 | 0 | OXYGEN, DISSOLVED MG/L | 10.4 | 0.98
476172 | NORMANDY RESERVOIR - ANTHONY BRIDGE | DUCK RIVER 259.4 | 1990-08-20 | 1000 | 0 | OXYGEN, DISSOLVED, PERCENT OF SATURATION % | 136.842 | 0.98
476172 | NORMANDY RESERVOIR - ANTHONY BRIDGE | DUCK RIVER 259.4 | 1990-08-20 | 1000 | 0 | PH (STANDARD UNITS) | 7.7 | 0.98
476172 | NORMANDY RESERVOIR - ANTHONY BRIDGE | DUCK RIVER 259.4 | 1990-08-20 | 1001 | 0 | TEMPERATURE, WATER (DEGREES CENTIGRADE) | 29.6 | 3.28
476172 | NORMANDY RESERVOIR - ANTHONY BRIDGE | DUCK RIVER 259.4 | 1990-08-20 | 1001 | 0 | SPECIFIC CONDUCTANCE,FIELD (UMHOS/CM @ 25C) | 115 | 3.28
476172 | NORMANDY RESERVOIR - ANTHONY BRIDGE | DUCK RIVER 259.4 | 1990-08-20 | 1001 | 0 | OXYGEN, DISSOLVED MG/L | 10.2 | 3.28
476172 | NORMANDY RESERVOIR - ANTHONY BRIDGE | DUCK RIVER 259.4 | 1990-08-20 | 1001 | 0 | OXYGEN, DISSOLVED, PERCENT OF SATURATION % | 134.21 | 3.28
476172 | NORMANDY RESERVOIR - ANTHONY BRIDGE | DUCK RIVER 259.4 | 1990-08-20 | 1001 | 0 | PH (STANDARD UNITS) | 7.8 | 3.28
476172 | NORMANDY RESERVOIR - ANTHONY BRIDGE | DUCK RIVER 259.4 | 1990-08-20 | 1002 | 0 | TEMPERATURE, WATER (DEGREES CENTIGRADE) | 29.2 | 6.56
476172 | NORMANDY RESERVOIR - ANTHONY BRIDGE | DUCK RIVER 259.4 | 1990-08-20 | 1002 | 0 | SPECIFIC CONDUCTANCE,FIELD (UMHOS/CM @ 25C) | 116 | 6.56
476172 | NORMANDY RESERVOIR - ANTHONY BRIDGE | DUCK RIVER 259.4 | 1990-08-20 | 1002 | 0 | OXYGEN, DISSOLVED MG/L | 10.3 | 6.56
476172 | NORMANDY RESERVOIR - ANTHONY BRIDGE | DUCK RIVER 259.4 | 1990-08-20 | 1002 | 0 | OXYGEN, DISSOLVED, PERCENT OF SATURATION % | 132.051 | 6.56
476172 | NORMANDY RESERVOIR - ANTHONY BRIDGE | DUCK RIVER 259.4 | 1990-08-20 | 1002 | 0 | PH (STANDARD UNITS) | 7.8 | 6.56
476172 | NORMANDY RESERVOIR - ANTHONY BRIDGE | DUCK RIVER 259.4 | 1990-08-20 | 1003 | 0 | NUMBER USED IN SAMPLE ACCOUNTING PROCEDURE | 12787 | 9.84
476172 | NORMANDY RESERVOIR - ANTHONY BRIDGE | DUCK RIVER 259.4 | 1990-08-20 | 1003 | 0 | TEMPERATURE, WATER (DEGREES CENTIGRADE) | 28.1 | 9.84
476172 | NORMANDY RESERVOIR - ANTHONY BRIDGE | DUCK RIVER 259.4 | 1990-08-20 | 1003 | 0 | COLOR (PLATINUM-COBALT UNITS) | 10 | 9.84
476172 | NORMANDY RESERVOIR - ANTHONY BRIDGE | DUCK RIVER 259.4 | 1990-08-20 | 1003 | 0 | COLOR,APPARENT(UNFILTERED SAMPLE) PLAT-COB UNITS | 15 | 9.84
476172 | NORMANDY RESERVOIR - ANTHONY BRIDGE | DUCK RIVER 259.4 | 1990-08-20 | 1003 | 0 | SPECIFIC CONDUCTANCE,FIELD (UMHOS/CM @ 25C) | 118 | 9.84
476172 | NORMANDY RESERVOIR - ANTHONY BRIDGE | DUCK RIVER 259.4 | 1990-08-20 | 1003 | 0 | OXYGEN, DISSOLVED MG/L | 6 | 9.84
476172 | NORMANDY RESERVOIR - ANTHONY BRIDGE | DUCK RIVER 259.4 | 1990-08-20 | 1003 | 0 | OXYGEN, DISSOLVED, PERCENT OF SATURATION % | 75.9494 | 9.84
476172 | NORMANDY RESERVOIR - ANTHONY BRIDGE | DUCK RIVER 259.4 | 1990-08-20 | 1003 | 0 | PH (STANDARD UNITS) | 7.7 | 9.84
476172 | NORMANDY RESERVOIR - ANTHONY BRIDGE | DUCK RIVER 259.4 | 1990-08-20 | 1003 | 0 | RESIDUE, TOTAL NONFILTRABLE (MG/L) | 4 | 9.84
476172 | NORMANDY RESERVOIR - ANTHONY BRIDGE | DUCK RIVER 259.4 | 1990-08-20 | 1003 | 0 | NITROGEN, ORGANIC, TOTAL (MG/L AS N) | 0.46 | 9.84
476172 | NORMANDY RESERVOIR - ANTHONY BRIDGE | DUCK RIVER 259.4 | 1990-08-20 | 1003 | 0 | NITROGEN, AMMONIA, TOTAL (MG/L AS N) | 0.01 | 9.84
476172 | NORMANDY RESERVOIR - ANTHONY BRIDGE | DUCK RIVER 259.4 | 1990-08-20 | 1003 | 0 | AMMONIA, UNIONZED (MG/L AS N) | 0.00034125 | 9.84
476172 | NORMANDY RESERVOIR - ANTHONY BRIDGE | DUCK RIVER 259.4 | 1990-08-20 | 1003 | 0 | AMMONIA, UNIONIZED (CALC FR TEMP-PH-NH4) (MG/L) | 0.00041492 | 9.84
476172 | NORMANDY RESERVOIR - ANTHONY BRIDGE | DUCK RIVER 259.4 | 1990-08-20 | 1003 | 0 | NITRITE PLUS NITRATE, TOTAL 1 DET. (MG/L AS N) | 0.01 | 9.84
476172 | NORMANDY RESERVOIR - ANTHONY BRIDGE | DUCK RIVER 259.4 | 1990-08-20 | 1003 | 0 | PHOSPHORUS, DISSOLVED ORTHOPHOSPHATE (MG/L AS P) | 0.004 | 9.84
476172 | NORMANDY RESERVOIR - ANTHONY BRIDGE | DUCK RIVER 259.4 | 1990-08-20 | 1003 | 0 | CARBON, TOTAL ORGANIC (MG/L AS C) | 2 | 9.84
476172 | NORMANDY RESERVOIR - ANTHONY BRIDGE | DUCK RIVER 259.4 | 1990-08-20 | 1003 | 0 | CARBON, DISSOLVED ORGANIC (MG/L AS C) | 1.8 | 9.84
476172 | NORMANDY RESERVOIR - ANTHONY BRIDGE | DUCK RIVER 259.4 | 1990-08-20 | 1003 | 0 | CALCIUM, TOTAL (MG/L AS CA) | 17 | 9.84
476172 | NORMANDY RESERVOIR - ANTHONY BRIDGE | DUCK RIVER 259.4 | 1990-08-20 | 1003 | 0 | MAGNESIUM, TOTAL (MG/L AS MG) | 3 | 9.84
476172 | NORMANDY RESERVOIR - ANTHONY BRIDGE | DUCK RIVER 259.4 | 1990-08-20 | 1003 | 0 | COPPER, TOTAL (UG/L AS CU) | 30 | 9.84
476172 | NORMANDY RESERVOIR - ANTHONY BRIDGE | DUCK RIVER 259.4 | 1990-08-20 | 1003 | 0 | IRON, TOTAL (UG/L AS FE) | 200 | 9.84
476172 | NORMANDY RESERVOIR - ANTHONY BRIDGE | DUCK RIVER 259.4 | 1990-08-20 | 1003 | 0 | MANGANESE, TOTAL (UG/L AS MN) | 11 | 9.84
476172 | NORMANDY RESERVOIR - ANTHONY BRIDGE | DUCK RIVER 259.4 | 1990-08-20 | 1003 | 0 | ZINC, TOTAL (UG/L AS ZN) | 70 | 9.84
476172 | NORMANDY RESERVOIR - ANTHONY BRIDGE | DUCK RIVER 259.4 | 1990-08-20 | 1003 | 0 | ALUMINUM, TOTAL (UG/L AS AL) | 120 | 9.84
476172 | NORMANDY RESERVOIR - ANTHONY BRIDGE | DUCK RIVER 259.4 | 1990-08-20 | 1003 | 0 | CHLOROPHYLL-A UG/L SPECTROPHOTOMETRIC ACID. METH. | 11 | 9.84
476172 | NORMANDY RESERVOIR - ANTHONY BRIDGE | DUCK RIVER 259.4 | 1990-08-20 | 1003 | 0 | CHLOROPHYLL-B UG/L TRICHROMATIC UNCORRECTED | 1 | 9.84
476172 | NORMANDY RESERVOIR - ANTHONY BRIDGE | DUCK RIVER 259.4 | 1990-08-20 | 1003 | 0 | CHLOROPHYLL-C UG/L TRICHROMATIC UNCORRECTED | 1 | 9.84
476172 | NORMANDY RESERVOIR - ANTHONY BRIDGE | DUCK RIVER 259.4 | 1990-08-20 | 1003 | 0 | PHEOPHYTIN-A UG/L SPECTROPHOTOMETRIC ACID. METH. | 1 | 9.84
476172 | NORMANDY RESERVOIR - ANTHONY BRIDGE | DUCK RIVER 259.4 | 1990-08-20 | 1003 | 0 | HARDNESS, CA MG CALCULATED (MG/L AS CACO3) | 55 | 9.84
476172 | NORMANDY RESERVOIR - ANTHONY BRIDGE | DUCK RIVER 259.4 | 1990-08-20 | 1003 | 0 | PHOSPHORUS,IN TOTAL ORTHOPHOSPHATE (MG/L AS P) | 0.006 | 9.84
476172 | NORMANDY RESERVOIR - ANTHONY BRIDGE | DUCK RIVER 259.4 | 1990-08-20 | 1003 | 0 | TURBIDITY,LAB NEPHELOMETRIC TURBIDITY UNITS, NTU | 4 | 9.84
476172 | NORMANDY RESERVOIR - ANTHONY BRIDGE | DUCK RIVER 259.4 | 1990-08-20 | 1003 | 0 | SERIES CODE ALPHA-NUMERIC CODE | M | 9.84
476172 | NORMANDY RESERVOIR - ANTHONY BRIDGE | DUCK RIVER 259.4 | 1990-08-20 | 1004 | 0 | TEMPERATURE, WATER (DEGREES CENTIGRADE) | 27.4 | 13.12
476172 | NORMANDY RESERVOIR - ANTHONY BRIDGE | DUCK RIVER 259.4 | 1990-08-20 | 1004 | 0 | SPECIFIC CONDUCTANCE,FIELD (UMHOS/CM @ 25C) | 125 | 13.12
476172 | NORMANDY RESERVOIR - ANTHONY BRIDGE | DUCK RIVER 259.4 | 1990-08-20 | 1004 | 0 | OXYGEN, DISSOLVED MG/L | 2.9 | 13.12
476172 | NORMANDY RESERVOIR - ANTHONY BRIDGE | DUCK RIVER 259.4 | 1990-08-20 | 1004 | 0 | OXYGEN, DISSOLVED, PERCENT OF SATURATION % | 35.8024 | 13.12
476172 | NORMANDY RESERVOIR - ANTHONY BRIDGE | DUCK RIVER 259.4 | 1990-08-20 | 1004 | 0 | PH (STANDARD UNITS) | 7.6 | 13.12
476172 | NORMANDY RESERVOIR - ANTHONY BRIDGE | DUCK RIVER 259.4 | 1990-08-20 | 1005 | 0 | TEMPERATURE, WATER (DEGREES CENTIGRADE) | 26.8 | 16.4
476172 | NORMANDY RESERVOIR - ANTHONY BRIDGE | DUCK RIVER 259.4 | 1990-08-20 | 1005 | 0 | SPECIFIC CONDUCTANCE,FIELD (UMHOS/CM @ 25C) | 132 | 16.4
476172 | NORMANDY RESERVOIR - ANTHONY BRIDGE | DUCK RIVER 259.4 | 1990-08-20 | 1005 | 0 | OXYGEN, DISSOLVED MG/L | 1.1 | 16.4
476172 | NORMANDY RESERVOIR - ANTHONY BRIDGE | DUCK RIVER 259.4 | 1990-08-20 | 1005 | 0 | OXYGEN, DISSOLVED, PERCENT OF SATURATION % | 13.5802 | 16.4
476172 | NORMANDY RESERVOIR - ANTHONY BRIDGE | DUCK RIVER 259.4 | 1990-08-20 | 1005 | 0 | PH (STANDARD UNITS) | 7.4 | 16.4
476172 | NORMANDY RESERVOIR - ANTHONY BRIDGE | DUCK RIVER 259.4 | 1990-09-04 | 1015 | 0 | TEMPERATURE, WATER (DEGREES CENTIGRADE) | 28.8 | 0.98
476172 | NORMANDY RESERVOIR - ANTHONY BRIDGE | DUCK RIVER 259.4 | 1990-09-04 | 1015 | 0 | ELEVATION, RESERVOIR SURFACE WATER IN FEET | 871.64 | 0.98
476172 | NORMANDY RESERVOIR - ANTHONY BRIDGE | DUCK RIVER 259.4 | 1990-09-04 | 1015 | 0 | TRANSPARENCY, SECCHI DISC (METERS) | 1 | 0.98
476172 | NORMANDY RESERVOIR - ANTHONY BRIDGE | DUCK RIVER 259.4 | 1990-09-04 | 1015 | 0 | SPECIFIC CONDUCTANCE,FIELD (UMHOS/CM @ 25C) | 110 | 0.98
476172 | NORMANDY RESERVOIR - ANTHONY BRIDGE | DUCK RIVER 259.4 | 1990-09-04 | 1015 | 0 | OXYGEN, DISSOLVED MG/L | 11.1 | 0.98
476172 | NORMANDY RESERVOIR - ANTHONY BRIDGE | DUCK RIVER 259.4 | 1990-09-04 | 1015 | 0 | OXYGEN, DISSOLVED, PERCENT OF SATURATION % | 142.308 | 0.98
476172 | NORMANDY RESERVOIR - ANTHONY BRIDGE | DUCK RIVER 259.4 | 1990-09-04 | 1015 | 0 | PH (STANDARD UNITS) | 8.7 | 0.98
476172 | NORMANDY RESERVOIR - ANTHONY BRIDGE | DUCK RIVER 259.4 | 1990-09-04 | 1017 | 0 | TEMPERATURE, WATER (DEGREES CENTIGRADE) | 28.6 | 3.28
476172 | NORMANDY RESERVOIR - ANTHONY BRIDGE | DUCK RIVER 259.4 | 1990-09-04 | 1017 | 0 | SPECIFIC CONDUCTANCE,FIELD (UMHOS/CM @ 25C) | 110 | 3.28
476172 | NORMANDY RESERVOIR - ANTHONY BRIDGE | DUCK RIVER 259.4 | 1990-09-04 | 1017 | 0 | OXYGEN, DISSOLVED MG/L | 10.9 | 3.28
476172 | NORMANDY RESERVOIR - ANTHONY BRIDGE | DUCK RIVER 259.4 | 1990-09-04 | 1017 | 0 | OXYGEN, DISSOLVED, PERCENT OF SATURATION % | 139.744 | 3.28
476172 | NORMANDY RESERVOIR - ANTHONY BRIDGE | DUCK RIVER 259.4 | 1990-09-04 | 1017 | 0 | PH (STANDARD UNITS) | 8.8 | 3.28
476172 | NORMANDY RESERVOIR - ANTHONY BRIDGE | DUCK RIVER 259.4 | 1990-09-04 | 1019 | 0 | TEMPERATURE, WATER (DEGREES CENTIGRADE) | 28.5 | 6.56
476172 | NORMANDY RESERVOIR - ANTHONY BRIDGE | DUCK RIVER 259.4 | 1990-09-04 | 1019 | 0 | SPECIFIC CONDUCTANCE,FIELD (UMHOS/CM @ 25C) | 110 | 6.56
476172 | NORMANDY RESERVOIR - ANTHONY BRIDGE | DUCK RIVER 259.4 | 1990-09-04 | 1019 | 0 | OXYGEN, DISSOLVED MG/L | 10.7 | 6.56
476172 | NORMANDY RESERVOIR - ANTHONY BRIDGE | DUCK RIVER 259.4 | 1990-09-04 | 1019 | 0 | OXYGEN, DISSOLVED, PERCENT OF SATURATION % | 135.443 | 6.56
476172 | NORMANDY RESERVOIR - ANTHONY BRIDGE | DUCK RIVER 259.4 | 1990-09-04 | 1019 | 0 | PH (STANDARD UNITS) | 8.8 | 6.56
476172 | NORMANDY RESERVOIR - ANTHONY BRIDGE | DUCK RIVER 259.4 | 1990-09-04 | 1021 | 0 | NUMBER USED IN SAMPLE ACCOUNTING PROCEDURE | 13711 | 9.84
476172 | NORMANDY RESERVOIR - ANTHONY BRIDGE | DUCK RIVER 259.4 | 1990-09-04 | 1021 | 0 | TEMPERATURE, WATER (DEGREES CENTIGRADE) | 28.4 | 9.84
476172 | NORMANDY RESERVOIR - ANTHONY BRIDGE | DUCK RIVER 259.4 | 1990-09-04 | 1021 | 0 | COLOR (PLATINUM-COBALT UNITS) | 5 | 9.84
476172 | NORMANDY RESERVOIR - ANTHONY BRIDGE | DUCK RIVER 259.4 | 1990-09-04 | 1021 | 0 | COLOR,APPARENT(UNFILTERED SAMPLE) PLAT-COB UNITS | 7 | 9.84
476172 | NORMANDY RESERVOIR - ANTHONY BRIDGE | DUCK RIVER 259.4 | 1990-09-04 | 1021 | 0 | SPECIFIC CONDUCTANCE,FIELD (UMHOS/CM @ 25C) | 110 | 9.84
476172 | NORMANDY RESERVOIR - ANTHONY BRIDGE | DUCK RIVER 259.4 | 1990-09-04 | 1021 | 0 | OXYGEN, DISSOLVED MG/L | 10.5 | 9.84
476172 | NORMANDY RESERVOIR - ANTHONY BRIDGE | DUCK RIVER 259.4 | 1990-09-04 | 1021 | 0 | OXYGEN, DISSOLVED, PERCENT OF SATURATION % | 132.911 | 9.84
476172 | NORMANDY RESERVOIR - ANTHONY BRIDGE | DUCK RIVER 259.4 | 1990-09-04 | 1021 | 0 | PH (STANDARD UNITS) | 8.8 | 9.84
476172 | NORMANDY RESERVOIR - ANTHONY BRIDGE | DUCK RIVER 259.4 | 1990-09-04 | 1021 | 0 | RESIDUE, TOTAL NONFILTRABLE (MG/L) | 5 | 9.84
476172 | NORMANDY RESERVOIR - ANTHONY BRIDGE | DUCK RIVER 259.4 | 1990-09-04 | 1021 | 0 | NITROGEN, ORGANIC, TOTAL (MG/L AS N) | 0.41 | 9.84
476172 | NORMANDY RESERVOIR - ANTHONY BRIDGE | DUCK RIVER 259.4 | 1990-09-04 | 1021 | 0 | NITROGEN, AMMONIA, TOTAL (MG/L AS N) | 0.03 | 9.84
476172 | NORMANDY RESERVOIR - ANTHONY BRIDGE | DUCK RIVER 259.4 | 1990-09-04 | 1021 | 0 | AMMONIA, UNIONZED (MG/L AS N) | 0.0093653 | 9.84
476172 | NORMANDY RESERVOIR - ANTHONY BRIDGE | DUCK RIVER 259.4 | 1990-09-04 | 1021 | 0 | AMMONIA, UNIONIZED (CALC FR TEMP-PH-NH4) (MG/L) | 0.011387 | 9.84
476172 | NORMANDY RESERVOIR - ANTHONY BRIDGE | DUCK RIVER 259.4 | 1990-09-04 | 1021 | 0 | NITRITE PLUS NITRATE, TOTAL 1 DET. (MG/L AS N) | 0.05 | 9.84
476172 | NORMANDY RESERVOIR - ANTHONY BRIDGE | DUCK RIVER 259.4 | 1990-09-04 | 1021 | 0 | PHOSPHORUS, DISSOLVED ORTHOPHOSPHATE (MG/L AS P) | 0.004 | 9.84
476172 | NORMANDY RESERVOIR - ANTHONY BRIDGE | DUCK RIVER 259.4 | 1990-09-04 | 1021 | 0 | CARBON, TOTAL ORGANIC (MG/L AS C) | 2.9 | 9.84
476172 | NORMANDY RESERVOIR - ANTHONY BRIDGE | DUCK RIVER 259.4 | 1990-09-04 | 1021 | 0 | CARBON, DISSOLVED ORGANIC (MG/L AS C) | 2.7 | 9.84
476172 | NORMANDY RESERVOIR - ANTHONY BRIDGE | DUCK RIVER 259.4 | 1990-09-04 | 1021 | 0 | SULFIDE, TOTAL (MG/L AS S) | 0.0012 | 9.84
476172 | NORMANDY RESERVOIR - ANTHONY BRIDGE | DUCK RIVER 259.4 | 1990-09-04 | 1021 | 0 | CALCIUM, TOTAL (MG/L AS CA) | 18 | 9.84
476172 | NORMANDY RESERVOIR - ANTHONY BRIDGE | DUCK RIVER 259.4 | 1990-09-04 | 1021 | 0 | MAGNESIUM, TOTAL (MG/L AS MG) | 3.3 | 9.84
476172 | NORMANDY RESERVOIR - ANTHONY BRIDGE | DUCK RIVER 259.4 | 1990-09-04 | 1021 | 0 | COPPER, TOTAL (UG/L AS CU) | 20 | 9.84
476172 | NORMANDY RESERVOIR - ANTHONY BRIDGE | DUCK RIVER 259.4 | 1990-09-04 | 1021 | 0 | IRON, TOTAL (UG/L AS FE) | 200 | 9.84
476172 | NORMANDY RESERVOIR - ANTHONY BRIDGE | DUCK RIVER 259.4 | 1990-09-04 | 1021 | 0 | MANGANESE, TOTAL (UG/L AS MN) | 51 | 9.84
476172 | NORMANDY RESERVOIR - ANTHONY BRIDGE | DUCK RIVER 259.4 | 1990-09-04 | 1021 | 0 | ZINC, TOTAL (UG/L AS ZN) | 20 | 9.84
476172 | NORMANDY RESERVOIR - ANTHONY BRIDGE | DUCK RIVER 259.4 | 1990-09-04 | 1021 | 0 | ALUMINUM, TOTAL (UG/L AS AL) | 80 | 9.84
476172 | NORMANDY RESERVOIR - ANTHONY BRIDGE | DUCK RIVER 259.4 | 1990-09-04 | 1021 | 0 | CHLOROPHYLL-A UG/L SPECTROPHOTOMETRIC ACID. METH. | 16 | 9.84
476172 | NORMANDY RESERVOIR - ANTHONY BRIDGE | DUCK RIVER 259.4 | 1990-09-04 | 1021 | 0 | CHLOROPHYLL-B UG/L TRICHROMATIC UNCORRECTED | 1 | 9.84
476172 | NORMANDY RESERVOIR - ANTHONY BRIDGE | DUCK RIVER 259.4 | 1990-09-04 | 1021 | 0 | CHLOROPHYLL-C UG/L TRICHROMATIC UNCORRECTED | 1 | 9.84
476172 | NORMANDY RESERVOIR - ANTHONY BRIDGE | DUCK RIVER 259.4 | 1990-09-04 | 1021 | 0 | PHEOPHYTIN-A UG/L SPECTROPHOTOMETRIC ACID. METH. | 4 | 9.84
476172 | NORMANDY RESERVOIR - ANTHONY BRIDGE | DUCK RIVER 259.4 | 1990-09-04 | 1021 | 0 | HARDNESS, CA MG CALCULATED (MG/L AS CACO3) | 59 | 9.84
476172 | NORMANDY RESERVOIR - ANTHONY BRIDGE | DUCK RIVER 259.4 | 1990-09-04 | 1021 | 0 | PHOSPHORUS,IN TOTAL ORTHOPHOSPHATE (MG/L AS P) | 0.007 | 9.84
476172 | NORMANDY RESERVOIR - ANTHONY BRIDGE | DUCK RIVER 259.4 | 1990-09-04 | 1021 | 0 | TURBIDITY,LAB NEPHELOMETRIC TURBIDITY UNITS, NTU | 3 | 9.84
476172 | NORMANDY RESERVOIR - ANTHONY BRIDGE | DUCK RIVER 259.4 | 1990-09-04 | 1021 | 0 | SERIES CODE ALPHA-NUMERIC CODE | M | 9.84
476172 | NORMANDY RESERVOIR - ANTHONY BRIDGE | DUCK RIVER 259.4 | 1990-09-04 | 1023 | 0 | TEMPERATURE, WATER (DEGREES CENTIGRADE) | 27.6 | 13.12
476172 | NORMANDY RESERVOIR - ANTHONY BRIDGE | DUCK RIVER 259.4 | 1990-09-04 | 1023 | 0 | SPECIFIC CONDUCTANCE,FIELD (UMHOS/CM @ 25C) | 117 | 13.12
476172 | NORMANDY RESERVOIR - ANTHONY BRIDGE | DUCK RIVER 259.4 | 1990-09-04 | 1023 | 0 | OXYGEN, DISSOLVED MG/L | 2.9 | 13.12
476172 | NORMANDY RESERVOIR - ANTHONY BRIDGE | DUCK RIVER 259.4 | 1990-09-04 | 1023 | 0 | OXYGEN, DISSOLVED, PERCENT OF SATURATION % | 36.7088 | 13.12
476172 | NORMANDY RESERVOIR - ANTHONY BRIDGE | DUCK RIVER 259.4 | 1990-09-04 | 1023 | 0 | PH (STANDARD UNITS) | 7.6 | 13.12
476172 | NORMANDY RESERVOIR - ANTHONY BRIDGE | DUCK RIVER 259.4 | 1990-09-04 | 1025 | 0 | TEMPERATURE, WATER (DEGREES CENTIGRADE) | 27 | 16.4
476172 | NORMANDY RESERVOIR - ANTHONY BRIDGE | DUCK RIVER 259.4 | 1990-09-04 | 1025 | 0 | SPECIFIC CONDUCTANCE,FIELD (UMHOS/CM @ 25C) | 125 | 16.4
476172 | NORMANDY RESERVOIR - ANTHONY BRIDGE | DUCK RIVER 259.4 | 1990-09-04 | 1025 | 0 | OXYGEN, DISSOLVED MG/L | 1 | 16.4
476172 | NORMANDY RESERVOIR - ANTHONY BRIDGE | DUCK RIVER 259.4 | 1990-09-04 | 1025 | 0 | OXYGEN, DISSOLVED, PERCENT OF SATURATION % | 12.3457 | 16.4
476172 | NORMANDY RESERVOIR - ANTHONY BRIDGE | DUCK RIVER 259.4 | 1990-09-04 | 1025 | 0 | PH (STANDARD UNITS) | 7.2 | 16.4
476172 | NORMANDY RESERVOIR - ANTHONY BRIDGE | DUCK RIVER 259.4 | 1990-09-18 | 1010 | 0 | TEMPERATURE, WATER (DEGREES CENTIGRADE) | 25.5 | 0.98
476172 | NORMANDY RESERVOIR - ANTHONY BRIDGE | DUCK RIVER 259.4 | 1990-09-18 | 1010 | 0 | ELEVATION, RESERVOIR SURFACE WATER IN FEET | 871.06 | 0.98
476172 | NORMANDY RESERVOIR - ANTHONY BRIDGE | DUCK RIVER 259.4 | 1990-09-18 | 1010 | 0 | TRANSPARENCY, SECCHI DISC (METERS) | 1 | 0.98
476172 | NORMANDY RESERVOIR - ANTHONY BRIDGE | DUCK RIVER 259.4 | 1990-09-18 | 1010 | 0 | SPECIFIC CONDUCTANCE,FIELD (UMHOS/CM @ 25C) | 128 | 0.98
476172 | NORMANDY RESERVOIR - ANTHONY BRIDGE | DUCK RIVER 259.4 | 1990-09-18 | 1010 | 0 | OXYGEN, DISSOLVED MG/L | 7.9 | 0.98
476172 | NORMANDY RESERVOIR - ANTHONY BRIDGE | DUCK RIVER 259.4 | 1990-09-18 | 1010 | 0 | OXYGEN, DISSOLVED, PERCENT OF SATURATION % | 94.0476 | 0.98
476172 | NORMANDY RESERVOIR - ANTHONY BRIDGE | DUCK RIVER 259.4 | 1990-09-18 | 1010 | 0 | PH (STANDARD UNITS) | 7.2 | 0.98
476172 | NORMANDY RESERVOIR - ANTHONY BRIDGE | DUCK RIVER 259.4 | 1990-09-18 | 1011 | 0 | TEMPERATURE, WATER (DEGREES CENTIGRADE) | 25.6 | 3.28
476172 | NORMANDY RESERVOIR - ANTHONY BRIDGE | DUCK RIVER 259.4 | 1990-09-18 | 1011 | 0 | SPECIFIC CONDUCTANCE,FIELD (UMHOS/CM @ 25C) | 129 | 3.28
476172 | NORMANDY RESERVOIR - ANTHONY BRIDGE | DUCK RIVER 259.4 | 1990-09-18 | 1011 | 0 | OXYGEN, DISSOLVED MG/L | 7.7 | 3.28
476172 | NORMANDY RESERVOIR - ANTHONY BRIDGE | DUCK RIVER 259.4 | 1990-09-18 | 1011 | 0 | OXYGEN, DISSOLVED, PERCENT OF SATURATION % | 93.9024 | 3.28
476172 | NORMANDY RESERVOIR - ANTHONY BRIDGE | DUCK RIVER 259.4 | 1990-09-18 | 1011 | 0 | PH (STANDARD UNITS) | 7.3 | 3.28
476172 | NORMANDY RESERVOIR - ANTHONY BRIDGE | DUCK RIVER 259.4 | 1990-09-18 | 1012 | 0 | TEMPERATURE, WATER (DEGREES CENTIGRADE) | 25.6 | 6.56
476172 | NORMANDY RESERVOIR - ANTHONY BRIDGE | DUCK RIVER 259.4 | 1990-09-18 | 1012 | 0 | SPECIFIC CONDUCTANCE,FIELD (UMHOS/CM @ 25C) | 129 | 6.56
476172 | NORMANDY RESERVOIR - ANTHONY BRIDGE | DUCK RIVER 259.4 | 1990-09-18 | 1012 | 0 | OXYGEN, DISSOLVED MG/L | 7.8 | 6.56
476172 | NORMANDY RESERVOIR - ANTHONY BRIDGE | DUCK RIVER 259.4 | 1990-09-18 | 1012 | 0 | OXYGEN, DISSOLVED, PERCENT OF SATURATION % | 95.1219 | 6.56
476172 | NORMANDY RESERVOIR - ANTHONY BRIDGE | DUCK RIVER 259.4 | 1990-09-18 | 1012 | 0 | PH (STANDARD UNITS) | 7.3 | 6.56
476172 | NORMANDY RESERVOIR - ANTHONY BRIDGE | DUCK RIVER 259.4 | 1990-09-18 | 1014 | 0 | NUMBER USED IN SAMPLE ACCOUNTING PROCEDURE | 14584 | 9.84
476172 | NORMANDY RESERVOIR - ANTHONY BRIDGE | DUCK RIVER 259.4 | 1990-09-18 | 1014 | 0 | TEMPERATURE, WATER (DEGREES CENTIGRADE) | 25.6 | 9.84
476172 | NORMANDY RESERVOIR - ANTHONY BRIDGE | DUCK RIVER 259.4 | 1990-09-18 | 1014 | 0 | COLOR (PLATINUM-COBALT UNITS) | 2 | 9.84
476172 | NORMANDY RESERVOIR - ANTHONY BRIDGE | DUCK RIVER 259.4 | 1990-09-18 | 1014 | 0 | COLOR,APPARENT(UNFILTERED SAMPLE) PLAT-COB UNITS | 5 | 9.84
476172 | NORMANDY RESERVOIR - ANTHONY BRIDGE | DUCK RIVER 259.4 | 1990-09-18 | 1014 | 0 | SPECIFIC CONDUCTANCE,FIELD (UMHOS/CM @ 25C) | 129 | 9.84
476172 | NORMANDY RESERVOIR - ANTHONY BRIDGE | DUCK RIVER 259.4 | 1990-09-18 | 1014 | 0 | OXYGEN, DISSOLVED MG/L | 7.6 | 9.84
476172 | NORMANDY RESERVOIR - ANTHONY BRIDGE | DUCK RIVER 259.4 | 1990-09-18 | 1014 | 0 | OXYGEN, DISSOLVED, PERCENT OF SATURATION % | 92.6829 | 9.84
476172 | NORMANDY RESERVOIR - ANTHONY BRIDGE | DUCK RIVER 259.4 | 1990-09-18 | 1014 | 0 | PH (STANDARD UNITS) | 7.3 | 9.84
476172 | NORMANDY RESERVOIR - ANTHONY BRIDGE | DUCK RIVER 259.4 | 1990-09-18 | 1014 | 0 | RESIDUE, TOTAL NONFILTRABLE (MG/L) | 6 | 9.84
476172 | NORMANDY RESERVOIR - ANTHONY BRIDGE | DUCK RIVER 259.4 | 1990-09-18 | 1014 | 0 | NITROGEN, ORGANIC, TOTAL (MG/L AS N) | 0.43 | 9.84
476172 | NORMANDY RESERVOIR - ANTHONY BRIDGE | DUCK RIVER 259.4 | 1990-09-18 | 1014 | 0 | NITROGEN, AMMONIA, TOTAL (MG/L AS N) | 0.03 | 9.84
476172 | NORMANDY RESERVOIR - ANTHONY BRIDGE | DUCK RIVER 259.4 | 1990-09-18 | 1014 | 0 | AMMONIA, UNIONZED (MG/L AS N) | 0.00035024 | 9.84
476172 | NORMANDY RESERVOIR - ANTHONY BRIDGE | DUCK RIVER 259.4 | 1990-09-18 | 1014 | 0 | AMMONIA, UNIONIZED (CALC FR TEMP-PH-NH4) (MG/L) | 0.00042585 | 9.84
476172 | NORMANDY RESERVOIR - ANTHONY BRIDGE | DUCK RIVER 259.4 | 1990-09-18 | 1014 | 0 | NITRITE PLUS NITRATE, TOTAL 1 DET. (MG/L AS N) | 0.01 | 9.84
476172 | NORMANDY RESERVOIR - ANTHONY BRIDGE | DUCK RIVER 259.4 | 1990-09-18 | 1014 | 0 | PHOSPHORUS, DISSOLVED ORTHOPHOSPHATE (MG/L AS P) | 0.005 | 9.84
476172 | NORMANDY RESERVOIR - ANTHONY BRIDGE | DUCK RIVER 259.4 | 1990-09-18 | 1014 | 0 | CARBON, TOTAL ORGANIC (MG/L AS C) | 2.3 | 9.84
476172 | NORMANDY RESERVOIR - ANTHONY BRIDGE | DUCK RIVER 259.4 | 1990-09-18 | 1014 | 0 | CARBON, DISSOLVED ORGANIC (MG/L AS C) | 2 | 9.84
476172 | NORMANDY RESERVOIR - ANTHONY BRIDGE | DUCK RIVER 259.4 | 1990-09-18 | 1014 | 0 | SULFIDE, TOTAL (MG/L AS S) | 0.0012 | 9.84
476172 | NORMANDY RESERVOIR - ANTHONY BRIDGE | DUCK RIVER 259.4 | 1990-09-18 | 1014 | 0 | CALCIUM, TOTAL (MG/L AS CA) | 16 | 9.84
476172 | NORMANDY RESERVOIR - ANTHONY BRIDGE | DUCK RIVER 259.4 | 1990-09-18 | 1014 | 0 | MAGNESIUM, TOTAL (MG/L AS MG) | 2.8 | 9.84
476172 | NORMANDY RESERVOIR - ANTHONY BRIDGE | DUCK RIVER 259.4 | 1990-09-18 | 1014 | 0 | COPPER, TOTAL (UG/L AS CU) | 10 | 9.84
476172 | NORMANDY RESERVOIR - ANTHONY BRIDGE | DUCK RIVER 259.4 | 1990-09-18 | 1014 | 0 | IRON, TOTAL (UG/L AS FE) | 150 | 9.84
476172 | NORMANDY RESERVOIR - ANTHONY BRIDGE | DUCK RIVER 259.4 | 1990-09-18 | 1014 | 0 | MANGANESE, TOTAL (UG/L AS MN) | 65 | 9.84
476172 | NORMANDY RESERVOIR - ANTHONY BRIDGE | DUCK RIVER 259.4 | 1990-09-18 | 1014 | 0 | ZINC, TOTAL (UG/L AS ZN) | 10 | 9.84
476172 | NORMANDY RESERVOIR - ANTHONY BRIDGE | DUCK RIVER 259.4 | 1990-09-18 | 1014 | 0 | ALUMINUM, TOTAL (UG/L AS AL) | 60 | 9.84
476172 | NORMANDY RESERVOIR - ANTHONY BRIDGE | DUCK RIVER 259.4 | 1990-09-18 | 1014 | 0 | CHLOROPHYLL-A UG/L SPECTROPHOTOMETRIC ACID. METH. | 15 | 9.84
476172 | NORMANDY RESERVOIR - ANTHONY BRIDGE | DUCK RIVER 259.4 | 1990-09-18 | 1014 | 0 | CHLOROPHYLL-B UG/L TRICHROMATIC UNCORRECTED | 1 | 9.84
476172 | NORMANDY RESERVOIR - ANTHONY BRIDGE | DUCK RIVER 259.4 | 1990-09-18 | 1014 | 0 | CHLOROPHYLL-C UG/L TRICHROMATIC UNCORRECTED | 2 | 9.84
476172 | NORMANDY RESERVOIR - ANTHONY BRIDGE | DUCK RIVER 259.4 | 1990-09-18 | 1014 | 0 | PHEOPHYTIN-A UG/L SPECTROPHOTOMETRIC ACID. METH. | 4 | 9.84
476172 | NORMANDY RESERVOIR - ANTHONY BRIDGE | DUCK RIVER 259.4 | 1990-09-18 | 1014 | 0 | HARDNESS, CA MG CALCULATED (MG/L AS CACO3) | 51 | 9.84
476172 | NORMANDY RESERVOIR - ANTHONY BRIDGE | DUCK RIVER 259.4 | 1990-09-18 | 1014 | 0 | PHOSPHORUS,IN TOTAL ORTHOPHOSPHATE (MG/L AS P) | 0.01 | 9.84
476172 | NORMANDY RESERVOIR - ANTHONY BRIDGE | DUCK RIVER 259.4 | 1990-09-18 | 1014 | 0 | TURBIDITY,LAB NEPHELOMETRIC TURBIDITY UNITS, NTU | 4 | 9.84
476172 | NORMANDY RESERVOIR - ANTHONY BRIDGE | DUCK RIVER 259.4 | 1990-09-18 | 1014 | 0 | SERIES CODE ALPHA-NUMERIC CODE | M | 9.84
476172 | NORMANDY RESERVOIR - ANTHONY BRIDGE | DUCK RIVER 259.4 | 1990-09-18 | 1016 | 0 | TEMPERATURE, WATER (DEGREES CENTIGRADE) | 25.5 | 13.12
476172 | NORMANDY RESERVOIR - ANTHONY BRIDGE | DUCK RIVER 259.4 | 1990-09-18 | 1016 | 0 | SPECIFIC CONDUCTANCE,FIELD (UMHOS/CM @ 25C) | 129 | 13.12
476172 | NORMANDY RESERVOIR - ANTHONY BRIDGE | DUCK RIVER 259.4 | 1990-09-18 | 1016 | 0 | OXYGEN, DISSOLVED MG/L | 7.2 | 13.12
476172 | NORMANDY RESERVOIR - ANTHONY BRIDGE | DUCK RIVER 259.4 | 1990-09-18 | 1016 | 0 | OXYGEN, DISSOLVED, PERCENT OF SATURATION % | 85.7142 | 13.12
476172 | NORMANDY RESERVOIR - ANTHONY BRIDGE | DUCK RIVER 259.4 | 1990-09-18 | 1016 | 0 | PH (STANDARD UNITS) | 7.3 | 13.12
476172 | NORMANDY RESERVOIR - ANTHONY BRIDGE | DUCK RIVER 259.4 | 1990-09-18 | 1018 | 0 | TEMPERATURE, WATER (DEGREES CENTIGRADE) | 25.5 | 16.4
476172 | NORMANDY RESERVOIR - ANTHONY BRIDGE | DUCK RIVER 259.4 | 1990-09-18 | 1018 | 0 | SPECIFIC CONDUCTANCE,FIELD (UMHOS/CM @ 25C) | 130 | 16.4
476172 | NORMANDY RESERVOIR - ANTHONY BRIDGE | DUCK RIVER 259.4 | 1990-09-18 | 1018 | 0 | OXYGEN, DISSOLVED MG/L | 7.1 | 16.4
476172 | NORMANDY RESERVOIR - ANTHONY BRIDGE | DUCK RIVER 259.4 | 1990-09-18 | 1018 | 0 | OXYGEN, DISSOLVED, PERCENT OF SATURATION % | 84.5238 | 16.4
476172 | NORMANDY RESERVOIR - ANTHONY BRIDGE | DUCK RIVER 259.4 | 1990-09-18 | 1018 | 0 | PH (STANDARD UNITS) | 7.4 | 16.4
476172 | NORMANDY RESERVOIR - ANTHONY BRIDGE | DUCK RIVER 259.4 | 1990-10-02 | 950 | 0 | TEMPERATURE, WATER (DEGREES CENTIGRADE) | 22.9 | 0.98
476172 | NORMANDY RESERVOIR - ANTHONY BRIDGE | DUCK RIVER 259.4 | 1990-10-02 | 950 | 0 | ELEVATION, RESERVOIR SURFACE WATER IN FEET | 870.5 | 0.98
476172 | NORMANDY RESERVOIR - ANTHONY BRIDGE | DUCK RIVER 259.4 | 1990-10-02 | 950 | 0 | TRANSPARENCY, SECCHI DISC (METERS) | 1 | 0.98
476172 | NORMANDY RESERVOIR - ANTHONY BRIDGE | DUCK RIVER 259.4 | 1990-10-02 | 950 | 0 | SPECIFIC CONDUCTANCE,FIELD (UMHOS/CM @ 25C) | 131 | 0.98
476172 | NORMANDY RESERVOIR - ANTHONY BRIDGE | DUCK RIVER 259.4 | 1990-10-02 | 950 | 0 | OXYGEN, DISSOLVED MG/L | 8.1 | 0.98
476172 | NORMANDY RESERVOIR - ANTHONY BRIDGE | DUCK RIVER 259.4 | 1990-10-02 | 950 | 0 | OXYGEN, DISSOLVED, PERCENT OF SATURATION % | 93.1034 | 0.98
476172 | NORMANDY RESERVOIR - ANTHONY BRIDGE | DUCK RIVER 259.4 | 1990-10-02 | 950 | 0 | PH (STANDARD UNITS) | 7.4 | 0.98
476172 | NORMANDY RESERVOIR - ANTHONY BRIDGE | DUCK RIVER 259.4 | 1990-10-02 | 952 | 0 | TEMPERATURE, WATER (DEGREES CENTIGRADE) | 22.9 | 3.28
476172 | NORMANDY RESERVOIR - ANTHONY BRIDGE | DUCK RIVER 259.4 | 1990-10-02 | 952 | 0 | SPECIFIC CONDUCTANCE,FIELD (UMHOS/CM @ 25C) | 130 | 3.28
476172 | NORMANDY RESERVOIR - ANTHONY BRIDGE | DUCK RIVER 259.4 | 1990-10-02 | 952 | 0 | OXYGEN, DISSOLVED MG/L | 8 | 3.28
476172 | NORMANDY RESERVOIR - ANTHONY BRIDGE | DUCK RIVER 259.4 | 1990-10-02 | 952 | 0 | OXYGEN, DISSOLVED, PERCENT OF SATURATION % | 91.954 | 3.28
476172 | NORMANDY RESERVOIR - ANTHONY BRIDGE | DUCK RIVER 259.4 | 1990-10-02 | 952 | 0 | PH (STANDARD UNITS) | 7.5 | 3.28
476172 | NORMANDY RESERVOIR - ANTHONY BRIDGE | DUCK RIVER 259.4 | 1990-10-02 | 954 | 0 | NUMBER USED IN SAMPLE ACCOUNTING PROCEDURE | 15272 | 6.56
476172 | NORMANDY RESERVOIR - ANTHONY BRIDGE | DUCK RIVER 259.4 | 1990-10-02 | 954 | 0 | TEMPERATURE, WATER (DEGREES CENTIGRADE) | 22.9 | 6.56
476172 | NORMANDY RESERVOIR - ANTHONY BRIDGE | DUCK RIVER 259.4 | 1990-10-02 | 954 | 0 | COLOR (PLATINUM-COBALT UNITS) | 2 | 6.56
476172 | NORMANDY RESERVOIR - ANTHONY BRIDGE | DUCK RIVER 259.4 | 1990-10-02 | 954 | 0 | COLOR,APPARENT(UNFILTERED SAMPLE) PLAT-COB UNITS | 5 | 6.56
476172 | NORMANDY RESERVOIR - ANTHONY BRIDGE | DUCK RIVER 259.4 | 1990-10-02 | 954 | 0 | SPECIFIC CONDUCTANCE,FIELD (UMHOS/CM @ 25C) | 130 | 6.56
476172 | NORMANDY RESERVOIR - ANTHONY BRIDGE | DUCK RIVER 259.4 | 1990-10-02 | 954 | 0 | OXYGEN, DISSOLVED MG/L | 7.9 | 6.56
476172 | NORMANDY RESERVOIR - ANTHONY BRIDGE | DUCK RIVER 259.4 | 1990-10-02 | 954 | 0 | OXYGEN, DISSOLVED, PERCENT OF SATURATION % | 90.8046 | 6.56
476172 | NORMANDY RESERVOIR - ANTHONY BRIDGE | DUCK RIVER 259.4 | 1990-10-02 | 954 | 0 | PH (STANDARD UNITS) | 7.5 | 6.56
476172 | NORMANDY RESERVOIR - ANTHONY BRIDGE | DUCK RIVER 259.4 | 1990-10-02 | 954 | 0 | RESIDUE, TOTAL NONFILTRABLE (MG/L) | 5 | 6.56
476172 | NORMANDY RESERVOIR - ANTHONY BRIDGE | DUCK RIVER 259.4 | 1990-10-02 | 954 | 0 | NITROGEN, ORGANIC, TOTAL (MG/L AS N) | 0.42 | 6.56
476172 | NORMANDY RESERVOIR - ANTHONY BRIDGE | DUCK RIVER 259.4 | 1990-10-02 | 954 | 0 | NITROGEN, AMMONIA, TOTAL (MG/L AS N) | 0.01 | 6.56
476172 | NORMANDY RESERVOIR - ANTHONY BRIDGE | DUCK RIVER 259.4 | 1990-10-02 | 954 | 0 | AMMONIA, UNIONZED (MG/L AS N) | 0.00015218 | 6.56
476172 | NORMANDY RESERVOIR - ANTHONY BRIDGE | DUCK RIVER 259.4 | 1990-10-02 | 954 | 0 | AMMONIA, UNIONIZED (CALC FR TEMP-PH-NH4) (MG/L) | 0.00018504 | 6.56
476172 | NORMANDY RESERVOIR - ANTHONY BRIDGE | DUCK RIVER 259.4 | 1990-10-02 | 954 | 0 | NITRITE PLUS NITRATE, TOTAL 1 DET. (MG/L AS N) | 0.01 | 6.56
476172 | NORMANDY RESERVOIR - ANTHONY BRIDGE | DUCK RIVER 259.4 | 1990-10-02 | 954 | 0 | PHOSPHORUS, DISSOLVED ORTHOPHOSPHATE (MG/L AS P) | 0.06 | 6.56
476172 | NORMANDY RESERVOIR - ANTHONY BRIDGE | DUCK RIVER 259.4 | 1990-10-02 | 954 | 0 | CARBON, TOTAL ORGANIC (MG/L AS C) | 1.8 | 6.56
476172 | NORMANDY RESERVOIR - ANTHONY BRIDGE | DUCK RIVER 259.4 | 1990-10-02 | 954 | 0 | CARBON, DISSOLVED ORGANIC (MG/L AS C) | 1.2 | 6.56
476172 | NORMANDY RESERVOIR - ANTHONY BRIDGE | DUCK RIVER 259.4 | 1990-10-02 | 954 | 0 | SULFIDE, TOTAL (MG/L AS S) | 0.0012 | 6.56
476172 | NORMANDY RESERVOIR - ANTHONY BRIDGE | DUCK RIVER 259.4 | 1990-10-02 | 954 | 0 | CALCIUM, TOTAL (MG/L AS CA) | 19 | 6.56
476172 | NORMANDY RESERVOIR - ANTHONY BRIDGE | DUCK RIVER 259.4 | 1990-10-02 | 954 | 0 | MAGNESIUM, TOTAL (MG/L AS MG) | 3.4 | 6.56
476172 | NORMANDY RESERVOIR - ANTHONY BRIDGE | DUCK RIVER 259.4 | 1990-10-02 | 954 | 0 | COPPER, TOTAL (UG/L AS CU) | 10 | 6.56
476172 | NORMANDY RESERVOIR - ANTHONY BRIDGE | DUCK RIVER 259.4 | 1990-10-02 | 954 | 0 | IRON, TOTAL (UG/L AS FE) | 110 | 6.56
476172 | NORMANDY RESERVOIR - ANTHONY BRIDGE | DUCK RIVER 259.4 | 1990-10-02 | 954 | 0 | MANGANESE, TOTAL (UG/L AS MN) | 28 | 6.56
476172 | NORMANDY RESERVOIR - ANTHONY BRIDGE | DUCK RIVER 259.4 | 1990-10-02 | 954 | 0 | ZINC, TOTAL (UG/L AS ZN) | 10 | 6.56
476172 | NORMANDY RESERVOIR - ANTHONY BRIDGE | DUCK RIVER 259.4 | 1990-10-02 | 954 | 0 | ALUMINUM, TOTAL (UG/L AS AL) | 50 | 6.56
476172 | NORMANDY RESERVOIR - ANTHONY BRIDGE | DUCK RIVER 259.4 | 1990-10-02 | 954 | 0 | CHLOROPHYLL-A UG/L SPECTROPHOTOMETRIC ACID. METH. | 18 | 6.56
476172 | NORMANDY RESERVOIR - ANTHONY BRIDGE | DUCK RIVER 259.4 | 1990-10-02 | 954 | 0 | CHLOROPHYLL-B UG/L TRICHROMATIC UNCORRECTED | 1 | 6.56
476172 | NORMANDY RESERVOIR - ANTHONY BRIDGE | DUCK RIVER 259.4 | 1990-10-02 | 954 | 0 | CHLOROPHYLL-C UG/L TRICHROMATIC UNCORRECTED | 1 | 6.56
476172 | NORMANDY RESERVOIR - ANTHONY BRIDGE | DUCK RIVER 259.4 | 1990-10-02 | 954 | 0 | PHEOPHYTIN-A UG/L SPECTROPHOTOMETRIC ACID. METH. | 5 | 6.56
476172 | NORMANDY RESERVOIR - ANTHONY BRIDGE | DUCK RIVER 259.4 | 1990-10-02 | 954 | 0 | HARDNESS, CA MG CALCULATED (MG/L AS CACO3) | 61 | 6.56
476172 | NORMANDY RESERVOIR - ANTHONY BRIDGE | DUCK RIVER 259.4 | 1990-10-02 | 954 | 0 | PHOSPHORUS,IN TOTAL ORTHOPHOSPHATE (MG/L AS P) | 0.07 | 6.56
476172 | NORMANDY RESERVOIR - ANTHONY BRIDGE | DUCK RIVER 259.4 | 1990-10-02 | 954 | 0 | TURBIDITY,LAB NEPHELOMETRIC TURBIDITY UNITS, NTU | 3 | 6.56
476172 | NORMANDY RESERVOIR - ANTHONY BRIDGE | DUCK RIVER 259.4 | 1990-10-02 | 954 | 0 | SERIES CODE ALPHA-NUMERIC CODE | M | 6.56
476172 | NORMANDY RESERVOIR - ANTHONY BRIDGE | DUCK RIVER 259.4 | 1990-10-02 | 956 | 0 | TEMPERATURE, WATER (DEGREES CENTIGRADE) | 22.9 | 9.84
476172 | NORMANDY RESERVOIR - ANTHONY BRIDGE | DUCK RIVER 259.4 | 1990-10-02 | 956 | 0 | SPECIFIC CONDUCTANCE,FIELD (UMHOS/CM @ 25C) | 130 | 9.84
476172 | NORMANDY RESERVOIR - ANTHONY BRIDGE | DUCK RIVER 259.4 | 1990-10-02 | 956 | 0 | OXYGEN, DISSOLVED MG/L | 7.8 | 9.84
476172 | NORMANDY RESERVOIR - ANTHONY BRIDGE | DUCK RIVER 259.4 | 1990-10-02 | 956 | 0 | OXYGEN, DISSOLVED, PERCENT OF SATURATION % | 89.6551 | 9.84
476172 | NORMANDY RESERVOIR - ANTHONY BRIDGE | DUCK RIVER 259.4 | 1990-10-02 | 956 | 0 | PH (STANDARD UNITS) | 7.5 | 9.84
476172 | NORMANDY RESERVOIR - ANTHONY BRIDGE | DUCK RIVER 259.4 | 1990-10-02 | 958 | 0 | TEMPERATURE, WATER (DEGREES CENTIGRADE) | 22.9 | 13.12
476172 | NORMANDY RESERVOIR - ANTHONY BRIDGE | DUCK RIVER 259.4 | 1990-10-02 | 958 | 0 | SPECIFIC CONDUCTANCE,FIELD (UMHOS/CM @ 25C) | 130 | 13.12
476172 | NORMANDY RESERVOIR - ANTHONY BRIDGE | DUCK RIVER 259.4 | 1990-10-02 | 958 | 0 | OXYGEN, DISSOLVED MG/L | 7.9 | 13.12
476172 | NORMANDY RESERVOIR - ANTHONY BRIDGE | DUCK RIVER 259.4 | 1990-10-02 | 958 | 0 | OXYGEN, DISSOLVED, PERCENT OF SATURATION % | 90.8046 | 13.12
476172 | NORMANDY RESERVOIR - ANTHONY BRIDGE | DUCK RIVER 259.4 | 1990-10-02 | 958 | 0 | PH (STANDARD UNITS) | 7.5 | 13.12
476172 | NORMANDY RESERVOIR - ANTHONY BRIDGE | DUCK RIVER 259.4 | 1990-10-16 | 950 | 0 | TEMPERATURE, WATER (DEGREES CENTIGRADE) | 20 | 0.98
476172 | NORMANDY RESERVOIR - ANTHONY BRIDGE | DUCK RIVER 259.4 | 1990-10-16 | 950 | 0 | ELEVATION, RESERVOIR SURFACE WATER IN FEET | 869.16 | 0.98
476172 | NORMANDY RESERVOIR - ANTHONY BRIDGE | DUCK RIVER 259.4 | 1990-10-16 | 950 | 0 | TRANSPARENCY, SECCHI DISC (METERS) | 1.5 | 0.98
476172 | NORMANDY RESERVOIR - ANTHONY BRIDGE | DUCK RIVER 259.4 | 1990-10-16 | 950 | 0 | SPECIFIC CONDUCTANCE,FIELD (UMHOS/CM @ 25C) | 130 | 0.98
476172 | NORMANDY RESERVOIR - ANTHONY BRIDGE | DUCK RIVER 259.4 | 1990-10-16 | 950 | 0 | OXYGEN, DISSOLVED MG/L | 8.5 | 0.98
476172 | NORMANDY RESERVOIR - ANTHONY BRIDGE | DUCK RIVER 259.4 | 1990-10-16 | 950 | 0 | OXYGEN, DISSOLVED, PERCENT OF SATURATION % | 92.3913 | 0.98
476172 | NORMANDY RESERVOIR - ANTHONY BRIDGE | DUCK RIVER 259.4 | 1990-10-16 | 950 | 0 | PH (STANDARD UNITS) | 7.2 | 0.98
476172 | NORMANDY RESERVOIR - ANTHONY BRIDGE | DUCK RIVER 259.4 | 1990-10-16 | 952 | 0 | TEMPERATURE, WATER (DEGREES CENTIGRADE) | 20.1 | 3.28
476172 | NORMANDY RESERVOIR - ANTHONY BRIDGE | DUCK RIVER 259.4 | 1990-10-16 | 952 | 0 | SPECIFIC CONDUCTANCE,FIELD (UMHOS/CM @ 25C) | 131 | 3.28
476172 | NORMANDY RESERVOIR - ANTHONY BRIDGE | DUCK RIVER 259.4 | 1990-10-16 | 952 | 0 | OXYGEN, DISSOLVED MG/L | 8.1 | 3.28
476172 | NORMANDY RESERVOIR - ANTHONY BRIDGE | DUCK RIVER 259.4 | 1990-10-16 | 952 | 0 | OXYGEN, DISSOLVED, PERCENT OF SATURATION % | 88.0434 | 3.28
476172 | NORMANDY RESERVOIR - ANTHONY BRIDGE | DUCK RIVER 259.4 | 1990-10-16 | 952 | 0 | PH (STANDARD UNITS) | 7.2 | 3.28
476172 | NORMANDY RESERVOIR - ANTHONY BRIDGE | DUCK RIVER 259.4 | 1990-10-16 | 954 | 0 | NUMBER USED IN SAMPLE ACCOUNTING PROCEDURE | 15568 | 6.56
476172 | NORMANDY RESERVOIR - ANTHONY BRIDGE | DUCK RIVER 259.4 | 1990-10-16 | 954 | 0 | TEMPERATURE, WATER (DEGREES CENTIGRADE) | 20 | 6.56
476172 | NORMANDY RESERVOIR - ANTHONY BRIDGE | DUCK RIVER 259.4 | 1990-10-16 | 954 | 0 | COLOR (PLATINUM-COBALT UNITS) | 5 | 6.56
476172 | NORMANDY RESERVOIR - ANTHONY BRIDGE | DUCK RIVER 259.4 | 1990-10-16 | 954 | 0 | COLOR,APPARENT(UNFILTERED SAMPLE) PLAT-COB UNITS | 10 | 6.56
476172 | NORMANDY RESERVOIR - ANTHONY BRIDGE | DUCK RIVER 259.4 | 1990-10-16 | 954 | 0 | SPECIFIC CONDUCTANCE,FIELD (UMHOS/CM @ 25C) | 131 | 6.56
476172 | NORMANDY RESERVOIR - ANTHONY BRIDGE | DUCK RIVER 259.4 | 1990-10-16 | 954 | 0 | OXYGEN, DISSOLVED MG/L | 7.7 | 6.56
476172 | NORMANDY RESERVOIR - ANTHONY BRIDGE | DUCK RIVER 259.4 | 1990-10-16 | 954 | 0 | OXYGEN, DISSOLVED, PERCENT OF SATURATION % | 83.6956 | 6.56
476172 | NORMANDY RESERVOIR - ANTHONY BRIDGE | DUCK RIVER 259.4 | 1990-10-16 | 954 | 0 | PH (STANDARD UNITS) | 7.2 | 6.56
476172 | NORMANDY RESERVOIR - ANTHONY BRIDGE | DUCK RIVER 259.4 | 1990-10-16 | 954 | 0 | RESIDUE, TOTAL NONFILTRABLE (MG/L) | 4 | 6.56
476172 | NORMANDY RESERVOIR - ANTHONY BRIDGE | DUCK RIVER 259.4 | 1990-10-16 | 954 | 0 | NITROGEN, ORGANIC, TOTAL (MG/L AS N) | 0.37 | 6.56
476172 | NORMANDY RESERVOIR - ANTHONY BRIDGE | DUCK RIVER 259.4 | 1990-10-16 | 954 | 0 | NITROGEN, AMMONIA, TOTAL (MG/L AS N) | 0.01 | 6.56
476172 | NORMANDY RESERVOIR - ANTHONY BRIDGE | DUCK RIVER 259.4 | 1990-10-16 | 954 | 0 | AMMONIA, UNIONZED (MG/L AS N) | 6.2388e-05 | 6.56
476172 | NORMANDY RESERVOIR - ANTHONY BRIDGE | DUCK RIVER 259.4 | 1990-10-16 | 954 | 0 | AMMONIA, UNIONIZED (CALC FR TEMP-PH-NH4) (MG/L) | 7.5857e-05 | 6.56
476172 | NORMANDY RESERVOIR - ANTHONY BRIDGE | DUCK RIVER 259.4 | 1990-10-16 | 954 | 0 | NITRITE PLUS NITRATE, TOTAL 1 DET. (MG/L AS N) | 0.01 | 6.56
476172 | NORMANDY RESERVOIR - ANTHONY BRIDGE | DUCK RIVER 259.4 | 1990-10-16 | 954 | 0 | PHOSPHORUS, DISSOLVED ORTHOPHOSPHATE (MG/L AS P) | 0.003 | 6.56
476172 | NORMANDY RESERVOIR - ANTHONY BRIDGE | DUCK RIVER 259.4 | 1990-10-16 | 954 | 0 | CARBON, TOTAL ORGANIC (MG/L AS C) | 1.4 | 6.56
476172 | NORMANDY RESERVOIR - ANTHONY BRIDGE | DUCK RIVER 259.4 | 1990-10-16 | 954 | 0 | CARBON, DISSOLVED ORGANIC (MG/L AS C) | 1.2 | 6.56
476172 | NORMANDY RESERVOIR - ANTHONY BRIDGE | DUCK RIVER 259.4 | 1990-10-16 | 954 | 0 | SULFIDE, TOTAL (MG/L AS S) | 0.0008 | 6.56
476172 | NORMANDY RESERVOIR - ANTHONY BRIDGE | DUCK RIVER 259.4 | 1990-10-16 | 954 | 0 | CALCIUM, TOTAL (MG/L AS CA) | 18 | 6.56
476172 | NORMANDY RESERVOIR - ANTHONY BRIDGE | DUCK RIVER 259.4 | 1990-10-16 | 954 | 0 | MAGNESIUM, TOTAL (MG/L AS MG) | 3.3 | 6.56
476172 | NORMANDY RESERVOIR - ANTHONY BRIDGE | DUCK RIVER 259.4 | 1990-10-16 | 954 | 0 | COPPER, TOTAL (UG/L AS CU) | 10 | 6.56
476172 | NORMANDY RESERVOIR - ANTHONY BRIDGE | DUCK RIVER 259.4 | 1990-10-16 | 954 | 0 | IRON, TOTAL (UG/L AS FE) | 3300 | 6.56
476172 | NORMANDY RESERVOIR - ANTHONY BRIDGE | DUCK RIVER 259.4 | 1990-10-16 | 954 | 0 | MANGANESE, TOTAL (UG/L AS MN) | 63 | 6.56
476172 | NORMANDY RESERVOIR - ANTHONY BRIDGE | DUCK RIVER 259.4 | 1990-10-16 | 954 | 0 | ZINC, TOTAL (UG/L AS ZN) | 250 | 6.56
476172 | NORMANDY RESERVOIR - ANTHONY BRIDGE | DUCK RIVER 259.4 | 1990-10-16 | 954 | 0 | ALUMINUM, TOTAL (UG/L AS AL) | 80 | 6.56
476172 | NORMANDY RESERVOIR - ANTHONY BRIDGE | DUCK RIVER 259.4 | 1990-10-16 | 954 | 0 | CHLOROPHYLL-A UG/L SPECTROPHOTOMETRIC ACID. METH. | 18 | 6.56
476172 | NORMANDY RESERVOIR - ANTHONY BRIDGE | DUCK RIVER 259.4 | 1990-10-16 | 954 | 0 | CHLOROPHYLL-B UG/L TRICHROMATIC UNCORRECTED | 1 | 6.56
476172 | NORMANDY RESERVOIR - ANTHONY BRIDGE | DUCK RIVER 259.4 | 1990-10-16 | 954 | 0 | CHLOROPHYLL-C UG/L TRICHROMATIC UNCORRECTED | 2 | 6.56
476172 | NORMANDY RESERVOIR - ANTHONY BRIDGE | DUCK RIVER 259.4 | 1990-10-16 | 954 | 0 | PHEOPHYTIN-A UG/L SPECTROPHOTOMETRIC ACID. METH. | 4 | 6.56
476172 | NORMANDY RESERVOIR - ANTHONY BRIDGE | DUCK RIVER 259.4 | 1990-10-16 | 954 | 0 | HARDNESS, CA MG CALCULATED (MG/L AS CACO3) | 59 | 6.56
476172 | NORMANDY RESERVOIR - ANTHONY BRIDGE | DUCK RIVER 259.4 | 1990-10-16 | 954 | 0 | PHOSPHORUS,IN TOTAL ORTHOPHOSPHATE (MG/L AS P) | 0.007 | 6.56
476172 | NORMANDY RESERVOIR - ANTHONY BRIDGE | DUCK RIVER 259.4 | 1990-10-16 | 954 | 0 | TURBIDITY,LAB NEPHELOMETRIC TURBIDITY UNITS, NTU | 3 | 6.56
476172 | NORMANDY RESERVOIR - ANTHONY BRIDGE | DUCK RIVER 259.4 | 1990-10-16 | 954 | 0 | SERIES CODE ALPHA-NUMERIC CODE | M | 6.56
476172 | NORMANDY RESERVOIR - ANTHONY BRIDGE | DUCK RIVER 259.4 | 1990-10-16 | 956 | 0 | TEMPERATURE, WATER (DEGREES CENTIGRADE) | 20 | 9.84
476172 | NORMANDY RESERVOIR - ANTHONY BRIDGE | DUCK RIVER 259.4 | 1990-10-16 | 956 | 0 | SPECIFIC CONDUCTANCE,FIELD (UMHOS/CM @ 25C) | 132 | 9.84
476172 | NORMANDY RESERVOIR - ANTHONY BRIDGE | DUCK RIVER 259.4 | 1990-10-16 | 956 | 0 | OXYGEN, DISSOLVED MG/L | 8 | 9.84
476172 | NORMANDY RESERVOIR - ANTHONY BRIDGE | DUCK RIVER 259.4 | 1990-10-16 | 956 | 0 | OXYGEN, DISSOLVED, PERCENT OF SATURATION % | 86.9565 | 9.84
476172 | NORMANDY RESERVOIR - ANTHONY BRIDGE | DUCK RIVER 259.4 | 1990-10-16 | 956 | 0 | PH (STANDARD UNITS) | 7.3 | 9.84
476172 | NORMANDY RESERVOIR - ANTHONY BRIDGE | DUCK RIVER 259.4 | 1990-10-16 | 958 | 0 | TEMPERATURE, WATER (DEGREES CENTIGRADE) | 19.9 | 13.12
476172 | NORMANDY RESERVOIR - ANTHONY BRIDGE | DUCK RIVER 259.4 | 1990-10-16 | 958 | 0 | SPECIFIC CONDUCTANCE,FIELD (UMHOS/CM @ 25C) | 132 | 13.12
476172 | NORMANDY RESERVOIR - ANTHONY BRIDGE | DUCK RIVER 259.4 | 1990-10-16 | 958 | 0 | OXYGEN, DISSOLVED MG/L | 8.3 | 13.12
476172 | NORMANDY RESERVOIR - ANTHONY BRIDGE | DUCK RIVER 259.4 | 1990-10-16 | 958 | 0 | OXYGEN, DISSOLVED, PERCENT OF SATURATION % | 90.2174 | 13.12
476172 | NORMANDY RESERVOIR - ANTHONY BRIDGE | DUCK RIVER 259.4 | 1990-10-16 | 958 | 0 | PH (STANDARD UNITS) | 7.3 | 13.12
476172 | NORMANDY RESERVOIR - ANTHONY BRIDGE | DUCK RIVER 259.4 | 1990-10-30 | 1020 | 0 | TEMPERATURE, WATER (DEGREES CENTIGRADE) | 15.7 | 0.98
476172 | NORMANDY RESERVOIR - ANTHONY BRIDGE | DUCK RIVER 259.4 | 1990-10-30 | 1020 | 0 | ELEVATION, RESERVOIR SURFACE WATER IN FEET | 864.62 | 0.98
476172 | NORMANDY RESERVOIR - ANTHONY BRIDGE | DUCK RIVER 259.4 | 1990-10-30 | 1020 | 0 | TRANSPARENCY, SECCHI DISC (METERS) | 1 | 0.98
476172 | NORMANDY RESERVOIR - ANTHONY BRIDGE | DUCK RIVER 259.4 | 1990-10-30 | 1020 | 0 | SPECIFIC CONDUCTANCE,FIELD (UMHOS/CM @ 25C) | 130 | 0.98
476172 | NORMANDY RESERVOIR - ANTHONY BRIDGE | DUCK RIVER 259.4 | 1990-10-30 | 1020 | 0 | OXYGEN, DISSOLVED MG/L | 10.3 | 0.98
476172 | NORMANDY RESERVOIR - ANTHONY BRIDGE | DUCK RIVER 259.4 | 1990-10-30 | 1020 | 0 | OXYGEN, DISSOLVED, PERCENT OF SATURATION % | 103 | 0.98
476172 | NORMANDY RESERVOIR - ANTHONY BRIDGE | DUCK RIVER 259.4 | 1990-10-30 | 1020 | 0 | PH (STANDARD UNITS) | 7.4 | 0.98
476172 | NORMANDY RESERVOIR - ANTHONY BRIDGE | DUCK RIVER 259.4 | 1990-10-30 | 1022 | 0 | TEMPERATURE, WATER (DEGREES CENTIGRADE) | 15.3 | 3.28
476172 | NORMANDY RESERVOIR - ANTHONY BRIDGE | DUCK RIVER 259.4 | 1990-10-30 | 1022 | 0 | SPECIFIC CONDUCTANCE,FIELD (UMHOS/CM @ 25C) | 131 | 3.28
476172 | NORMANDY RESERVOIR - ANTHONY BRIDGE | DUCK RIVER 259.4 | 1990-10-30 | 1022 | 0 | OXYGEN, DISSOLVED MG/L | 10 | 3.28
476172 | NORMANDY RESERVOIR - ANTHONY BRIDGE | DUCK RIVER 259.4 | 1990-10-30 | 1022 | 0 | OXYGEN, DISSOLVED, PERCENT OF SATURATION % | 98.0392 | 3.28
476172 | NORMANDY RESERVOIR - ANTHONY BRIDGE | DUCK RIVER 259.4 | 1990-10-30 | 1022 | 0 | PH (STANDARD UNITS) | 7.4 | 3.28
476172 | NORMANDY RESERVOIR - ANTHONY BRIDGE | DUCK RIVER 259.4 | 1990-10-30 | 1024 | 0 | NUMBER USED IN SAMPLE ACCOUNTING PROCEDURE | 16177 | 6.56
476172 | NORMANDY RESERVOIR - ANTHONY BRIDGE | DUCK RIVER 259.4 | 1990-10-30 | 1024 | 0 | TEMPERATURE, WATER (DEGREES CENTIGRADE) | 15.2 | 6.56
476172 | NORMANDY RESERVOIR - ANTHONY BRIDGE | DUCK RIVER 259.4 | 1990-10-30 | 1024 | 0 | COLOR (PLATINUM-COBALT UNITS) | 5 | 6.56
476172 | NORMANDY RESERVOIR - ANTHONY BRIDGE | DUCK RIVER 259.4 | 1990-10-30 | 1024 | 0 | COLOR,APPARENT(UNFILTERED SAMPLE) PLAT-COB UNITS | 10 | 6.56
476172 | NORMANDY RESERVOIR - ANTHONY BRIDGE | DUCK RIVER 259.4 | 1990-10-30 | 1024 | 0 | SPECIFIC CONDUCTANCE,FIELD (UMHOS/CM @ 25C) | 133 | 6.56
476172 | NORMANDY RESERVOIR - ANTHONY BRIDGE | DUCK RIVER 259.4 | 1990-10-30 | 1024 | 0 | OXYGEN, DISSOLVED MG/L | 9.6 | 6.56
476172 | NORMANDY RESERVOIR - ANTHONY BRIDGE | DUCK RIVER 259.4 | 1990-10-30 | 1024 | 0 | OXYGEN, DISSOLVED, PERCENT OF SATURATION % | 94.1176 | 6.56
476172 | NORMANDY RESERVOIR - ANTHONY BRIDGE | DUCK RIVER 259.4 | 1990-10-30 | 1024 | 0 | PH (STANDARD UNITS) | 7.4 | 6.56
476172 | NORMANDY RESERVOIR - ANTHONY BRIDGE | DUCK RIVER 259.4 | 1990-10-30 | 1024 | 0 | RESIDUE, TOTAL NONFILTRABLE (MG/L) | 7 | 6.56
476172 | NORMANDY RESERVOIR - ANTHONY BRIDGE | DUCK RIVER 259.4 | 1990-10-30 | 1024 | 0 | NITROGEN, ORGANIC, TOTAL (MG/L AS N) | 0.48 | 6.56
476172 | NORMANDY RESERVOIR - ANTHONY BRIDGE | DUCK RIVER 259.4 | 1990-10-30 | 1024 | 0 | NITROGEN, AMMONIA, TOTAL (MG/L AS N) | 0.01 | 6.56
476172 | NORMANDY RESERVOIR - ANTHONY BRIDGE | DUCK RIVER 259.4 | 1990-10-30 | 1024 | 0 | AMMONIA, UNIONZED (MG/L AS N) | 6.9155e-05 | 6.56
476172 | NORMANDY RESERVOIR - ANTHONY BRIDGE | DUCK RIVER 259.4 | 1990-10-30 | 1024 | 0 | AMMONIA, UNIONIZED (CALC FR TEMP-PH-NH4) (MG/L) | 8.4085e-05 | 6.56
476172 | NORMANDY RESERVOIR - ANTHONY BRIDGE | DUCK RIVER 259.4 | 1990-10-30 | 1024 | 0 | NITRITE PLUS NITRATE, TOTAL 1 DET. (MG/L AS N) | 0.01 | 6.56
476172 | NORMANDY RESERVOIR - ANTHONY BRIDGE | DUCK RIVER 259.4 | 1990-10-30 | 1024 | 0 | PHOSPHORUS, DISSOLVED ORTHOPHOSPHATE (MG/L AS P) | 0.003 | 6.56
476172 | NORMANDY RESERVOIR - ANTHONY BRIDGE | DUCK RIVER 259.4 | 1990-10-30 | 1024 | 0 | CARBON, TOTAL ORGANIC (MG/L AS C) | 2.4 | 6.56
476172 | NORMANDY RESERVOIR - ANTHONY BRIDGE | DUCK RIVER 259.4 | 1990-10-30 | 1024 | 0 | CARBON, DISSOLVED ORGANIC (MG/L AS C) | 2 | 6.56
476172 | NORMANDY RESERVOIR - ANTHONY BRIDGE | DUCK RIVER 259.4 | 1990-10-30 | 1024 | 0 | SULFIDE, TOTAL (MG/L AS S) | 0.0008 | 6.56
476172 | NORMANDY RESERVOIR - ANTHONY BRIDGE | DUCK RIVER 259.4 | 1990-10-30 | 1024 | 0 | CALCIUM, TOTAL (MG/L AS CA) | 20 | 6.56
476172 | NORMANDY RESERVOIR - ANTHONY BRIDGE | DUCK RIVER 259.4 | 1990-10-30 | 1024 | 0 | MAGNESIUM, TOTAL (MG/L AS MG) | 3.6 | 6.56
476172 | NORMANDY RESERVOIR - ANTHONY BRIDGE | DUCK RIVER 259.4 | 1990-10-30 | 1024 | 0 | COPPER, TOTAL (UG/L AS CU) | 10 | 6.56
476172 | NORMANDY RESERVOIR - ANTHONY BRIDGE | DUCK RIVER 259.4 | 1990-10-30 | 1024 | 0 | IRON, TOTAL (UG/L AS FE) | 170 | 6.56
476172 | NORMANDY RESERVOIR - ANTHONY BRIDGE | DUCK RIVER 259.4 | 1990-10-30 | 1024 | 0 | MANGANESE, TOTAL (UG/L AS MN) | 21 | 6.56
476172 | NORMANDY RESERVOIR - ANTHONY BRIDGE | DUCK RIVER 259.4 | 1990-10-30 | 1024 | 0 | ZINC, TOTAL (UG/L AS ZN) | 10 | 6.56
476172 | NORMANDY RESERVOIR - ANTHONY BRIDGE | DUCK RIVER 259.4 | 1990-10-30 | 1024 | 0 | ALUMINUM, TOTAL (UG/L AS AL) | 50 | 6.56
476172 | NORMANDY RESERVOIR - ANTHONY BRIDGE | DUCK RIVER 259.4 | 1990-10-30 | 1024 | 0 | CHLOROPHYLL-A UG/L SPECTROPHOTOMETRIC ACID. METH. | 26 | 6.56
476172 | NORMANDY RESERVOIR - ANTHONY BRIDGE | DUCK RIVER 259.4 | 1990-10-30 | 1024 | 0 | CHLOROPHYLL-B UG/L TRICHROMATIC UNCORRECTED | 1 | 6.56
476172 | NORMANDY RESERVOIR - ANTHONY BRIDGE | DUCK RIVER 259.4 | 1990-10-30 | 1024 | 0 | CHLOROPHYLL-C UG/L TRICHROMATIC UNCORRECTED | 3 | 6.56
476172 | NORMANDY RESERVOIR - ANTHONY BRIDGE | DUCK RIVER 259.4 | 1990-10-30 | 1024 | 0 | PHEOPHYTIN-A UG/L SPECTROPHOTOMETRIC ACID. METH. | 7 | 6.56
476172 | NORMANDY RESERVOIR - ANTHONY BRIDGE | DUCK RIVER 259.4 | 1990-10-30 | 1024 | 0 | HARDNESS, CA MG CALCULATED (MG/L AS CACO3) | 65 | 6.56
476172 | NORMANDY RESERVOIR - ANTHONY BRIDGE | DUCK RIVER 259.4 | 1990-10-30 | 1024 | 0 | PHOSPHORUS,IN TOTAL ORTHOPHOSPHATE (MG/L AS P) | 0.004 | 6.56
476172 | NORMANDY RESERVOIR - ANTHONY BRIDGE | DUCK RIVER 259.4 | 1990-10-30 | 1024 | 0 | TURBIDITY,LAB NEPHELOMETRIC TURBIDITY UNITS, NTU | 4 | 6.56
476172 | NORMANDY RESERVOIR - ANTHONY BRIDGE | DUCK RIVER 259.4 | 1990-10-30 | 1024 | 0 | SERIES CODE ALPHA-NUMERIC CODE | M | 6.56
476172 | NORMANDY RESERVOIR - ANTHONY BRIDGE | DUCK RIVER 259.4 | 1990-10-30 | 1026 | 0 | TEMPERATURE, WATER (DEGREES CENTIGRADE) | 14.9 | 9.84
476172 | NORMANDY RESERVOIR - ANTHONY BRIDGE | DUCK RIVER 259.4 | 1990-10-30 | 1026 | 0 | SPECIFIC CONDUCTANCE,FIELD (UMHOS/CM @ 25C) | 135 | 9.84
476172 | NORMANDY RESERVOIR - ANTHONY BRIDGE | DUCK RIVER 259.4 | 1990-10-30 | 1026 | 0 | OXYGEN, DISSOLVED MG/L | 9.7 | 9.84
476172 | NORMANDY RESERVOIR - ANTHONY BRIDGE | DUCK RIVER 259.4 | 1990-10-30 | 1026 | 0 | OXYGEN, DISSOLVED, PERCENT OF SATURATION % | 95.098 | 9.84
476172 | NORMANDY RESERVOIR - ANTHONY BRIDGE | DUCK RIVER 259.4 | 1990-10-30 | 1026 | 0 | PH (STANDARD UNITS) | 7.4 | 9.84
476172 | NORMANDY RESERVOIR - ANTHONY BRIDGE | DUCK RIVER 259.4 | 1990-11-14 | 1010 | 0 | TEMPERATURE, WATER (DEGREES CENTIGRADE) | 13.3 | 0.98
476172 | NORMANDY RESERVOIR - ANTHONY BRIDGE | DUCK RIVER 259.4 | 1990-11-14 | 1010 | 0 | ELEVATION, RESERVOIR SURFACE WATER IN FEET | 864.15 | 0.98
476172 | NORMANDY RESERVOIR - ANTHONY BRIDGE | DUCK RIVER 259.4 | 1990-11-14 | 1010 | 0 | TRANSPARENCY, SECCHI DISC (METERS) | 1.1 | 0.98
476172 | NORMANDY RESERVOIR - ANTHONY BRIDGE | DUCK RIVER 259.4 | 1990-11-14 | 1010 | 0 | SPECIFIC CONDUCTANCE,FIELD (UMHOS/CM @ 25C) | 125 | 0.98
476172 | NORMANDY RESERVOIR - ANTHONY BRIDGE | DUCK RIVER 259.4 | 1990-11-14 | 1010 | 0 | OXYGEN, DISSOLVED MG/L | 11.5 | 0.98
476172 | NORMANDY RESERVOIR - ANTHONY BRIDGE | DUCK RIVER 259.4 | 1990-11-14 | 1010 | 0 | OXYGEN, DISSOLVED, PERCENT OF SATURATION % | 108.491 | 0.98
476172 | NORMANDY RESERVOIR - ANTHONY BRIDGE | DUCK RIVER 259.4 | 1990-11-14 | 1010 | 0 | PH (STANDARD UNITS) | 7.4 | 0.98
476172 | NORMANDY RESERVOIR - ANTHONY BRIDGE | DUCK RIVER 259.4 | 1990-11-14 | 1012 | 0 | NUMBER USED IN SAMPLE ACCOUNTING PROCEDURE | 17879 | 3.28
476172 | NORMANDY RESERVOIR - ANTHONY BRIDGE | DUCK RIVER 259.4 | 1990-11-14 | 1012 | 0 | TEMPERATURE, WATER (DEGREES CENTIGRADE) | 13.2 | 3.28
476172 | NORMANDY RESERVOIR - ANTHONY BRIDGE | DUCK RIVER 259.4 | 1990-11-14 | 1012 | 0 | COLOR (PLATINUM-COBALT UNITS) | 5 | 3.28
476172 | NORMANDY RESERVOIR - ANTHONY BRIDGE | DUCK RIVER 259.4 | 1990-11-14 | 1012 | 0 | COLOR,APPARENT(UNFILTERED SAMPLE) PLAT-COB UNITS | 10 | 3.28
476172 | NORMANDY RESERVOIR - ANTHONY BRIDGE | DUCK RIVER 259.4 | 1990-11-14 | 1012 | 0 | SPECIFIC CONDUCTANCE,FIELD (UMHOS/CM @ 25C) | 125 | 3.28
476172 | NORMANDY RESERVOIR - ANTHONY BRIDGE | DUCK RIVER 259.4 | 1990-11-14 | 1012 | 0 | OXYGEN, DISSOLVED MG/L | 11.1 | 3.28
476172 | NORMANDY RESERVOIR - ANTHONY BRIDGE | DUCK RIVER 259.4 | 1990-11-14 | 1012 | 0 | OXYGEN, DISSOLVED, PERCENT OF SATURATION % | 104.717 | 3.28
476172 | NORMANDY RESERVOIR - ANTHONY BRIDGE | DUCK RIVER 259.4 | 1990-11-14 | 1012 | 0 | PH (STANDARD UNITS) | 7.5 | 3.28
476172 | NORMANDY RESERVOIR - ANTHONY BRIDGE | DUCK RIVER 259.4 | 1990-11-14 | 1012 | 0 | RESIDUE, TOTAL NONFILTRABLE (MG/L) | 4 | 3.28
476172 | NORMANDY RESERVOIR - ANTHONY BRIDGE | DUCK RIVER 259.4 | 1990-11-14 | 1012 | 0 | NITROGEN, ORGANIC, TOTAL (MG/L AS N) | 0.49 | 3.28
476172 | NORMANDY RESERVOIR - ANTHONY BRIDGE | DUCK RIVER 259.4 | 1990-11-14 | 1012 | 0 | NITROGEN, AMMONIA, TOTAL (MG/L AS N) | 0.02 | 3.28
476172 | NORMANDY RESERVOIR - ANTHONY BRIDGE | DUCK RIVER 259.4 | 1990-11-14 | 1012 | 0 | AMMONIA, UNIONZED (MG/L AS N) | 0.00014945 | 3.28
476172 | NORMANDY RESERVOIR - ANTHONY BRIDGE | DUCK RIVER 259.4 | 1990-11-14 | 1012 | 0 | AMMONIA, UNIONIZED (CALC FR TEMP-PH-NH4) (MG/L) | 0.00018172 | 3.28
476172 | NORMANDY RESERVOIR - ANTHONY BRIDGE | DUCK RIVER 259.4 | 1990-11-14 | 1012 | 0 | NITRITE PLUS NITRATE, TOTAL 1 DET. (MG/L AS N) | 0.01 | 3.28
476172 | NORMANDY RESERVOIR - ANTHONY BRIDGE | DUCK RIVER 259.4 | 1990-11-14 | 1012 | 0 | PHOSPHORUS, DISSOLVED ORTHOPHOSPHATE (MG/L AS P) | 0.002 | 3.28
476172 | NORMANDY RESERVOIR - ANTHONY BRIDGE | DUCK RIVER 259.4 | 1990-11-14 | 1012 | 0 | CARBON, TOTAL ORGANIC (MG/L AS C) | 3.1 | 3.28
476172 | NORMANDY RESERVOIR - ANTHONY BRIDGE | DUCK RIVER 259.4 | 1990-11-14 | 1012 | 0 | CARBON, DISSOLVED ORGANIC (MG/L AS C) | 2.8 | 3.28
476172 | NORMANDY RESERVOIR - ANTHONY BRIDGE | DUCK RIVER 259.4 | 1990-11-14 | 1012 | 0 | CALCIUM, TOTAL (MG/L AS CA) | 19 | 3.28
476172 | NORMANDY RESERVOIR - ANTHONY BRIDGE | DUCK RIVER 259.4 | 1990-11-14 | 1012 | 0 | MAGNESIUM, TOTAL (MG/L AS MG) | 3.4 | 3.28
476172 | NORMANDY RESERVOIR - ANTHONY BRIDGE | DUCK RIVER 259.4 | 1990-11-14 | 1012 | 0 | COPPER, TOTAL (UG/L AS CU) | 10 | 3.28
476172 | NORMANDY RESERVOIR - ANTHONY BRIDGE | DUCK RIVER 259.4 | 1990-11-14 | 1012 | 0 | IRON, TOTAL (UG/L AS FE) | 140 | 3.28
476172 | NORMANDY RESERVOIR - ANTHONY BRIDGE | DUCK RIVER 259.4 | 1990-11-14 | 1012 | 0 | MANGANESE, TOTAL (UG/L AS MN) | 5 | 3.28
476172 | NORMANDY RESERVOIR - ANTHONY BRIDGE | DUCK RIVER 259.4 | 1990-11-14 | 1012 | 0 | ZINC, TOTAL (UG/L AS ZN) | 10 | 3.28
476172 | NORMANDY RESERVOIR - ANTHONY BRIDGE | DUCK RIVER 259.4 | 1990-11-14 | 1012 | 0 | ALUMINUM, TOTAL (UG/L AS AL) | 80 | 3.28
476172 | NORMANDY RESERVOIR - ANTHONY BRIDGE | DUCK RIVER 259.4 | 1990-11-14 | 1012 | 0 | CHLOROPHYLL-A UG/L SPECTROPHOTOMETRIC ACID. METH. | 25 | 3.28
476172 | NORMANDY RESERVOIR - ANTHONY BRIDGE | DUCK RIVER 259.4 | 1990-11-14 | 1012 | 0 | CHLOROPHYLL-B UG/L TRICHROMATIC UNCORRECTED | 1 | 3.28
476172 | NORMANDY RESERVOIR - ANTHONY BRIDGE | DUCK RIVER 259.4 | 1990-11-14 | 1012 | 0 | CHLOROPHYLL-C UG/L TRICHROMATIC UNCORRECTED | 3 | 3.28
476172 | NORMANDY RESERVOIR - ANTHONY BRIDGE | DUCK RIVER 259.4 | 1990-11-14 | 1012 | 0 | PHEOPHYTIN-A UG/L SPECTROPHOTOMETRIC ACID. METH. | 4 | 3.28
476172 | NORMANDY RESERVOIR - ANTHONY BRIDGE | DUCK RIVER 259.4 | 1990-11-14 | 1012 | 0 | HARDNESS, CA MG CALCULATED (MG/L AS CACO3) | 61 | 3.28
476172 | NORMANDY RESERVOIR - ANTHONY BRIDGE | DUCK RIVER 259.4 | 1990-11-14 | 1012 | 0 | PHOSPHORUS,IN TOTAL ORTHOPHOSPHATE (MG/L AS P) | 0.002 | 3.28
476172 | NORMANDY RESERVOIR - ANTHONY BRIDGE | DUCK RIVER 259.4 | 1990-11-14 | 1012 | 0 | TURBIDITY,LAB NEPHELOMETRIC TURBIDITY UNITS, NTU | 3 | 3.28
476172 | NORMANDY RESERVOIR - ANTHONY BRIDGE | DUCK RIVER 259.4 | 1990-11-14 | 1012 | 0 | SERIES CODE ALPHA-NUMERIC CODE | M | 3.28
476172 | NORMANDY RESERVOIR - ANTHONY BRIDGE | DUCK RIVER 259.4 | 1990-11-14 | 1014 | 0 | TEMPERATURE, WATER (DEGREES CENTIGRADE) | 12.5 | 6.56
476172 | NORMANDY RESERVOIR - ANTHONY BRIDGE | DUCK RIVER 259.4 | 1990-11-14 | 1014 | 0 | SPECIFIC CONDUCTANCE,FIELD (UMHOS/CM @ 25C) | 129 | 6.56
476172 | NORMANDY RESERVOIR - ANTHONY BRIDGE | DUCK RIVER 259.4 | 1990-11-14 | 1014 | 0 | OXYGEN, DISSOLVED MG/L | 11.6 | 6.56
476172 | NORMANDY RESERVOIR - ANTHONY BRIDGE | DUCK RIVER 259.4 | 1990-11-14 | 1014 | 0 | OXYGEN, DISSOLVED, PERCENT OF SATURATION % | 107.407 | 6.56
476172 | NORMANDY RESERVOIR - ANTHONY BRIDGE | DUCK RIVER 259.4 | 1990-11-14 | 1014 | 0 | PH (STANDARD UNITS) | 7.5 | 6.56
476172 | NORMANDY RESERVOIR - ANTHONY BRIDGE | DUCK RIVER 259.4 | 1990-11-14 | 1016 | 0 | TEMPERATURE, WATER (DEGREES CENTIGRADE) | 11.3 | 9.84
476172 | NORMANDY RESERVOIR - ANTHONY BRIDGE | DUCK RIVER 259.4 | 1990-11-14 | 1016 | 0 | SPECIFIC CONDUCTANCE,FIELD (UMHOS/CM @ 25C) | 144 | 9.84
476172 | NORMANDY RESERVOIR - ANTHONY BRIDGE | DUCK RIVER 259.4 | 1990-11-14 | 1016 | 0 | OXYGEN, DISSOLVED MG/L | 9.7 | 9.84
476172 | NORMANDY RESERVOIR - ANTHONY BRIDGE | DUCK RIVER 259.4 | 1990-11-14 | 1016 | 0 | OXYGEN, DISSOLVED, PERCENT OF SATURATION % | 87.3874 | 9.84
476172 | NORMANDY RESERVOIR - ANTHONY BRIDGE | DUCK RIVER 259.4 | 1990-11-14 | 1016 | 0 | PH (STANDARD UNITS) | 7.3 | 9.84
476172 | NORMANDY RESERVOIR - ANTHONY BRIDGE | DUCK RIVER 259.4 | 1990-11-26 | 1030 | 0 | TEMPERATURE, WATER (DEGREES CENTIGRADE) | 13.4 | 0.98
476172 | NORMANDY RESERVOIR - ANTHONY BRIDGE | DUCK RIVER 259.4 | 1990-11-26 | 1030 | 0 | ELEVATION, RESERVOIR SURFACE WATER IN FEET | 863.67 | 0.98
476172 | NORMANDY RESERVOIR - ANTHONY BRIDGE | DUCK RIVER 259.4 | 1990-11-26 | 1030 | 0 | TRANSPARENCY, SECCHI DISC (METERS) | 1.3 | 0.98
476172 | NORMANDY RESERVOIR - ANTHONY BRIDGE | DUCK RIVER 259.4 | 1990-11-26 | 1030 | 0 | SPECIFIC CONDUCTANCE,FIELD (UMHOS/CM @ 25C) | 125 | 0.98
476172 | NORMANDY RESERVOIR - ANTHONY BRIDGE | DUCK RIVER 259.4 | 1990-11-26 | 1030 | 0 | OXYGEN, DISSOLVED MG/L | 10.8 | 0.98
476172 | NORMANDY RESERVOIR - ANTHONY BRIDGE | DUCK RIVER 259.4 | 1990-11-26 | 1030 | 0 | OXYGEN, DISSOLVED, PERCENT OF SATURATION % | 101.887 | 0.98
476172 | NORMANDY RESERVOIR - ANTHONY BRIDGE | DUCK RIVER 259.4 | 1990-11-26 | 1030 | 0 | PH (STANDARD UNITS) | 7.4 | 0.98
476172 | NORMANDY RESERVOIR - ANTHONY BRIDGE | DUCK RIVER 259.4 | 1990-11-26 | 1032 | 0 | TEMPERATURE, WATER (DEGREES CENTIGRADE) | 13.3 | 3.28
476172 | NORMANDY RESERVOIR - ANTHONY BRIDGE | DUCK RIVER 259.4 | 1990-11-26 | 1032 | 0 | SPECIFIC CONDUCTANCE,FIELD (UMHOS/CM @ 25C) | 125 | 3.28
476172 | NORMANDY RESERVOIR - ANTHONY BRIDGE | DUCK RIVER 259.4 | 1990-11-26 | 1032 | 0 | OXYGEN, DISSOLVED MG/L | 10.6 | 3.28
476172 | NORMANDY RESERVOIR - ANTHONY BRIDGE | DUCK RIVER 259.4 | 1990-11-26 | 1032 | 0 | OXYGEN, DISSOLVED, PERCENT OF SATURATION % | 100 | 3.28
476172 | NORMANDY RESERVOIR - ANTHONY BRIDGE | DUCK RIVER 259.4 | 1990-11-26 | 1032 | 0 | PH (STANDARD UNITS) | 7.5 | 3.28
476172 | NORMANDY RESERVOIR - ANTHONY BRIDGE | DUCK RIVER 259.4 | 1990-11-26 | 1034 | 0 | NUMBER USED IN SAMPLE ACCOUNTING PROCEDURE | 18105 | 6.56
476172 | NORMANDY RESERVOIR - ANTHONY BRIDGE | DUCK RIVER 259.4 | 1990-11-26 | 1034 | 0 | TEMPERATURE, WATER (DEGREES CENTIGRADE) | 13.1 | 6.56
476172 | NORMANDY RESERVOIR - ANTHONY BRIDGE | DUCK RIVER 259.4 | 1990-11-26 | 1034 | 0 | COLOR (PLATINUM-COBALT UNITS) | 5 | 6.56
476172 | NORMANDY RESERVOIR - ANTHONY BRIDGE | DUCK RIVER 259.4 | 1990-11-26 | 1034 | 0 | COLOR,APPARENT(UNFILTERED SAMPLE) PLAT-COB UNITS | 10 | 6.56
476172 | NORMANDY RESERVOIR - ANTHONY BRIDGE | DUCK RIVER 259.4 | 1990-11-26 | 1034 | 0 | SPECIFIC CONDUCTANCE,FIELD (UMHOS/CM @ 25C) | 127 | 6.56
476172 | NORMANDY RESERVOIR - ANTHONY BRIDGE | DUCK RIVER 259.4 | 1990-11-26 | 1034 | 0 | OXYGEN, DISSOLVED MG/L | 10.9 | 6.56
476172 | NORMANDY RESERVOIR - ANTHONY BRIDGE | DUCK RIVER 259.4 | 1990-11-26 | 1034 | 0 | OXYGEN, DISSOLVED, PERCENT OF SATURATION % | 102.83 | 6.56
476172 | NORMANDY RESERVOIR - ANTHONY BRIDGE | DUCK RIVER 259.4 | 1990-11-26 | 1034 | 0 | PH (STANDARD UNITS) | 7.5 | 6.56
476172 | NORMANDY RESERVOIR - ANTHONY BRIDGE | DUCK RIVER 259.4 | 1990-11-26 | 1034 | 0 | RESIDUE, TOTAL NONFILTRABLE (MG/L) | 6 | 6.56
476172 | NORMANDY RESERVOIR - ANTHONY BRIDGE | DUCK RIVER 259.4 | 1990-11-26 | 1034 | 0 | NITROGEN, ORGANIC, TOTAL (MG/L AS N) | 0.61 | 6.56
476172 | NORMANDY RESERVOIR - ANTHONY BRIDGE | DUCK RIVER 259.4 | 1990-11-26 | 1034 | 0 | NITROGEN, AMMONIA, TOTAL (MG/L AS N) | 0.03 | 6.56
476172 | NORMANDY RESERVOIR - ANTHONY BRIDGE | DUCK RIVER 259.4 | 1990-11-26 | 1034 | 0 | AMMONIA, UNIONZED (MG/L AS N) | 0.00022248 | 6.56
476172 | NORMANDY RESERVOIR - ANTHONY BRIDGE | DUCK RIVER 259.4 | 1990-11-26 | 1034 | 0 | AMMONIA, UNIONIZED (CALC FR TEMP-PH-NH4) (MG/L) | 0.00027051 | 6.56
476172 | NORMANDY RESERVOIR - ANTHONY BRIDGE | DUCK RIVER 259.4 | 1990-11-26 | 1034 | 0 | NITRITE PLUS NITRATE, TOTAL 1 DET. (MG/L AS N) | 0.02 | 6.56
476172 | NORMANDY RESERVOIR - ANTHONY BRIDGE | DUCK RIVER 259.4 | 1990-11-26 | 1034 | 0 | PHOSPHORUS, DISSOLVED ORTHOPHOSPHATE (MG/L AS P) | 0.002 | 6.56
476172 | NORMANDY RESERVOIR - ANTHONY BRIDGE | DUCK RIVER 259.4 | 1990-11-26 | 1034 | 0 | CARBON, TOTAL ORGANIC (MG/L AS C) | 2.9 | 6.56
476172 | NORMANDY RESERVOIR - ANTHONY BRIDGE | DUCK RIVER 259.4 | 1990-11-26 | 1034 | 0 | CARBON, DISSOLVED ORGANIC (MG/L AS C) | 2.6 | 6.56
476172 | NORMANDY RESERVOIR - ANTHONY BRIDGE | DUCK RIVER 259.4 | 1990-11-26 | 1034 | 0 | CALCIUM, TOTAL (MG/L AS CA) | 19 | 6.56
476172 | NORMANDY RESERVOIR - ANTHONY BRIDGE | DUCK RIVER 259.4 | 1990-11-26 | 1034 | 0 | MAGNESIUM, TOTAL (MG/L AS MG) | 3.5 | 6.56
476172 | NORMANDY RESERVOIR - ANTHONY BRIDGE | DUCK RIVER 259.4 | 1990-11-26 | 1034 | 0 | COPPER, TOTAL (UG/L AS CU) | 10 | 6.56
476172 | NORMANDY RESERVOIR - ANTHONY BRIDGE | DUCK RIVER 259.4 | 1990-11-26 | 1034 | 0 | IRON, TOTAL (UG/L AS FE) | 210 | 6.56
476172 | NORMANDY RESERVOIR - ANTHONY BRIDGE | DUCK RIVER 259.4 | 1990-11-26 | 1034 | 0 | MANGANESE, TOTAL (UG/L AS MN) | 59 | 6.56
476172 | NORMANDY RESERVOIR - ANTHONY BRIDGE | DUCK RIVER 259.4 | 1990-11-26 | 1034 | 0 | ZINC, TOTAL (UG/L AS ZN) | 10 | 6.56
476172 | NORMANDY RESERVOIR - ANTHONY BRIDGE | DUCK RIVER 259.4 | 1990-11-26 | 1034 | 0 | ALUMINUM, TOTAL (UG/L AS AL) | 50 | 6.56
476172 | NORMANDY RESERVOIR - ANTHONY BRIDGE | DUCK RIVER 259.4 | 1990-11-26 | 1034 | 0 | CHLOROPHYLL-A UG/L SPECTROPHOTOMETRIC ACID. METH. | 26 | 6.56
476172 | NORMANDY RESERVOIR - ANTHONY BRIDGE | DUCK RIVER 259.4 | 1990-11-26 | 1034 | 0 | CHLOROPHYLL-B UG/L TRICHROMATIC UNCORRECTED | 1 | 6.56
476172 | NORMANDY RESERVOIR - ANTHONY BRIDGE | DUCK RIVER 259.4 | 1990-11-26 | 1034 | 0 | CHLOROPHYLL-C UG/L TRICHROMATIC UNCORRECTED | 3 | 6.56
476172 | NORMANDY RESERVOIR - ANTHONY BRIDGE | DUCK RIVER 259.4 | 1990-11-26 | 1034 | 0 | PHEOPHYTIN-A UG/L SPECTROPHOTOMETRIC ACID. METH. | 10 | 6.56
476172 | NORMANDY RESERVOIR - ANTHONY BRIDGE | DUCK RIVER 259.4 | 1990-11-26 | 1034 | 0 | HARDNESS, CA MG CALCULATED (MG/L AS CACO3) | 62 | 6.56
476172 | NORMANDY RESERVOIR - ANTHONY BRIDGE | DUCK RIVER 259.4 | 1990-11-26 | 1034 | 0 | PHOSPHORUS,IN TOTAL ORTHOPHOSPHATE (MG/L AS P) | 0.007 | 6.56
476172 | NORMANDY RESERVOIR - ANTHONY BRIDGE | DUCK RIVER 259.4 | 1990-11-26 | 1034 | 0 | TURBIDITY,LAB NEPHELOMETRIC TURBIDITY UNITS, NTU | 3 | 6.56
476172 | NORMANDY RESERVOIR - ANTHONY BRIDGE | DUCK RIVER 259.4 | 1990-11-26 | 1034 | 0 | SERIES CODE ALPHA-NUMERIC CODE | M | 6.56
476172 | NORMANDY RESERVOIR - ANTHONY BRIDGE | DUCK RIVER 259.4 | 1990-11-26 | 1036 | 0 | TEMPERATURE, WATER (DEGREES CENTIGRADE) | 13 | 9.84
476172 | NORMANDY RESERVOIR - ANTHONY BRIDGE | DUCK RIVER 259.4 | 1990-11-26 | 1036 | 0 | SPECIFIC CONDUCTANCE,FIELD (UMHOS/CM @ 25C) | 128 | 9.84
476172 | NORMANDY RESERVOIR - ANTHONY BRIDGE | DUCK RIVER 259.4 | 1990-11-26 | 1036 | 0 | OXYGEN, DISSOLVED MG/L | 10.5 | 9.84
476172 | NORMANDY RESERVOIR - ANTHONY BRIDGE | DUCK RIVER 259.4 | 1990-11-26 | 1036 | 0 | OXYGEN, DISSOLVED, PERCENT OF SATURATION % | 99.0566 | 9.84
476172 | NORMANDY RESERVOIR - ANTHONY BRIDGE | DUCK RIVER 259.4 | 1990-11-26 | 1036 | 0 | PH (STANDARD UNITS) | 7.5 | 9.84
476172 | NORMANDY RESERVOIR - ANTHONY BRIDGE | DUCK RIVER 259.4 | 1992-11-10 | 1200 | 0 | NUMBER USED IN SAMPLE ACCOUNTING PROCEDURE | 30279
476172 | NORMANDY RESERVOIR - ANTHONY BRIDGE | DUCK RIVER 259.4 | 1992-11-10 | 1200 | 0 | SAMPLE WEIGHT IN GRAMS | 2365
476172 | NORMANDY RESERVOIR - ANTHONY BRIDGE | DUCK RIVER 259.4 | 1992-11-10 | 1200 | 0 | SAMPLE LENGTH IN MILLIMETERS | 627
476172 | NORMANDY RESERVOIR - ANTHONY BRIDGE | DUCK RIVER 259.4 | 1992-11-10 | 1200 | 0 | FISH SPECIES CODE-FISH & WILDLIFE SER | CHC
476172 | NORMANDY RESERVOIR - ANTHONY BRIDGE | DUCK RIVER 259.4 | 1992-11-10 | 1200 | 0 | SPECIES SEX CODE | MALE
476172 | NORMANDY RESERVOIR - ANTHONY BRIDGE | DUCK RIVER 259.4 | 1992-11-10 | 1200 | 0 | SERIES CODE ALPHA-NUMERIC CODE | 1
476172 | NORMANDY RESERVOIR - ANTHONY BRIDGE | DUCK RIVER 259.4 | 1992-11-10 | 1200 | 0 | WEIGHT, WET, OF FISH LIVER GRAMS | 40
476172 | NORMANDY RESERVOIR - ANTHONY BRIDGE | DUCK RIVER 259.4 | 1992-11-10 | 1200 | 0 | WEIGHT, WET, FISH, RIGHT FILLET GRAMS | 425
476172 | NORMANDY RESERVOIR - ANTHONY BRIDGE | DUCK RIVER 259.4 | 1992-11-10 | 1200 | 0 | WEIGHT, WET, FISH, LEFT FILLET GRAMS | 442
476172 | NORMANDY RESERVOIR - ANTHONY BRIDGE | DUCK RIVER 259.4 | 1992-11-10 | 1203 | 0 | NUMBER USED IN SAMPLE ACCOUNTING PROCEDURE | 30279
476172 | NORMANDY RESERVOIR - ANTHONY BRIDGE | DUCK RIVER 259.4 | 1992-11-10 | 1203 | 0 | SAMPLE WEIGHT IN GRAMS | 1825
476172 | NORMANDY RESERVOIR - ANTHONY BRIDGE | DUCK RIVER 259.4 | 1992-11-10 | 1203 | 0 | SAMPLE LENGTH IN MILLIMETERS | 532
476172 | NORMANDY RESERVOIR - ANTHONY BRIDGE | DUCK RIVER 259.4 | 1992-11-10 | 1203 | 0 | FISH SPECIES CODE-FISH & WILDLIFE SER | CHC
476172 | NORMANDY RESERVOIR - ANTHONY BRIDGE | DUCK RIVER 259.4 | 1992-11-10 | 1203 | 0 | SPECIES SEX CODE | FMALE
476172 | NORMANDY RESERVOIR - ANTHONY BRIDGE | DUCK RIVER 259.4 | 1992-11-10 | 1203 | 0 | SERIES CODE ALPHA-NUMERIC CODE | 2
476172 | NORMANDY RESERVOIR - ANTHONY BRIDGE | DUCK RIVER 259.4 | 1992-11-10 | 1203 | 0 | WEIGHT, WET, OF FISH LIVER GRAMS | 40
476172 | NORMANDY RESERVOIR - ANTHONY BRIDGE | DUCK RIVER 259.4 | 1992-11-10 | 1203 | 0 | WEIGHT, WET, FISH, RIGHT FILLET GRAMS | 390
476172 | NORMANDY RESERVOIR - ANTHONY BRIDGE | DUCK RIVER 259.4 | 1992-11-10 | 1203 | 0 | WEIGHT, WET, FISH, LEFT FILLET GRAMS | 380
476172 | NORMANDY RESERVOIR - ANTHONY BRIDGE | DUCK RIVER 259.4 | 1992-11-10 | 1206 | 0 | NUMBER USED IN SAMPLE ACCOUNTING PROCEDURE | 30279
476172 | NORMANDY RESERVOIR - ANTHONY BRIDGE | DUCK RIVER 259.4 | 1992-11-10 | 1206 | 0 | SAMPLE WEIGHT IN GRAMS | 1695
476172 | NORMANDY RESERVOIR - ANTHONY BRIDGE | DUCK RIVER 259.4 | 1992-11-10 | 1206 | 0 | SAMPLE LENGTH IN MILLIMETERS | 545
476172 | NORMANDY RESERVOIR - ANTHONY BRIDGE | DUCK RIVER 259.4 | 1992-11-10 | 1206 | 0 | FISH SPECIES CODE-FISH & WILDLIFE SER | CHC
476172 | NORMANDY RESERVOIR - ANTHONY BRIDGE | DUCK RIVER 259.4 | 1992-11-10 | 1206 | 0 | SPECIES SEX CODE | MALE
476172 | NORMANDY RESERVOIR - ANTHONY BRIDGE | DUCK RIVER 259.4 | 1992-11-10 | 1206 | 0 | SERIES CODE ALPHA-NUMERIC CODE | 3
476172 | NORMANDY RESERVOIR - ANTHONY BRIDGE | DUCK RIVER 259.4 | 1992-11-10 | 1206 | 0 | WEIGHT, WET, OF FISH LIVER GRAMS | 30
476172 | NORMANDY RESERVOIR - ANTHONY BRIDGE | DUCK RIVER 259.4 | 1992-11-10 | 1206 | 0 | WEIGHT, WET, FISH, RIGHT FILLET GRAMS | 345
476172 | NORMANDY RESERVOIR - ANTHONY BRIDGE | DUCK RIVER 259.4 | 1992-11-10 | 1206 | 0 | WEIGHT, WET, FISH, LEFT FILLET GRAMS | 275
476172 | NORMANDY RESERVOIR - ANTHONY BRIDGE | DUCK RIVER 259.4 | 1992-11-10 | 1209 | 0 | NUMBER USED IN SAMPLE ACCOUNTING PROCEDURE | 30279
476172 | NORMANDY RESERVOIR - ANTHONY BRIDGE | DUCK RIVER 259.4 | 1992-11-10 | 1209 | 0 | SAMPLE WEIGHT IN GRAMS | 1080
476172 | NORMANDY RESERVOIR - ANTHONY BRIDGE | DUCK RIVER 259.4 | 1992-11-10 | 1209 | 0 | SAMPLE LENGTH IN MILLIMETERS | 478
476172 | NORMANDY RESERVOIR - ANTHONY BRIDGE | DUCK RIVER 259.4 | 1992-11-10 | 1209 | 0 | FISH SPECIES CODE-FISH & WILDLIFE SER | CHC
476172 | NORMANDY RESERVOIR - ANTHONY BRIDGE | DUCK RIVER 259.4 | 1992-11-10 | 1209 | 0 | SPECIES SEX CODE | MALE
476172 | NORMANDY RESERVOIR - ANTHONY BRIDGE | DUCK RIVER 259.4 | 1992-11-10 | 1209 | 0 | SERIES CODE ALPHA-NUMERIC CODE | 4
476172 | NORMANDY RESERVOIR - ANTHONY BRIDGE | DUCK RIVER 259.4 | 1992-11-10 | 1209 | 0 | WEIGHT, WET, OF FISH LIVER GRAMS | 25
476172 | NORMANDY RESERVOIR - ANTHONY BRIDGE | DUCK RIVER 259.4 | 1992-11-10 | 1209 | 0 | WEIGHT, WET, FISH, RIGHT FILLET GRAMS | 210
476172 | NORMANDY RESERVOIR - ANTHONY BRIDGE | DUCK RIVER 259.4 | 1992-11-10 | 1209 | 0 | WEIGHT, WET, FISH, LEFT FILLET GRAMS | 205
476172 | NORMANDY RESERVOIR - ANTHONY BRIDGE | DUCK RIVER 259.4 | 1992-11-11 | 1200 | 0 | NUMBER USED IN SAMPLE ACCOUNTING PROCEDURE | 30279
476172 | NORMANDY RESERVOIR - ANTHONY BRIDGE | DUCK RIVER 259.4 | 1992-11-11 | 1200 | 0 | SAMPLE WEIGHT IN GRAMS | 780
476172 | NORMANDY RESERVOIR - ANTHONY BRIDGE | DUCK RIVER 259.4 | 1992-11-11 | 1200 | 0 | SAMPLE LENGTH IN MILLIMETERS | 400
476172 | NORMANDY RESERVOIR - ANTHONY BRIDGE | DUCK RIVER 259.4 | 1992-11-11 | 1200 | 0 | FISH SPECIES CODE-FISH & WILDLIFE SER | CHC
476172 | NORMANDY RESERVOIR - ANTHONY BRIDGE | DUCK RIVER 259.4 | 1992-11-11 | 1200 | 0 | SPECIES SEX CODE | MALE
476172 | NORMANDY RESERVOIR - ANTHONY BRIDGE | DUCK RIVER 259.4 | 1992-11-11 | 1200 | 0 | SERIES CODE ALPHA-NUMERIC CODE | 5
476172 | NORMANDY RESERVOIR - ANTHONY BRIDGE | DUCK RIVER 259.4 | 1992-11-11 | 1200 | 0 | WEIGHT, WET, OF FISH LIVER GRAMS | 20
476172 | NORMANDY RESERVOIR - ANTHONY BRIDGE | DUCK RIVER 259.4 | 1992-11-11 | 1200 | 0 | WEIGHT, WET, FISH, RIGHT FILLET GRAMS | 135
476172 | NORMANDY RESERVOIR - ANTHONY BRIDGE | DUCK RIVER 259.4 | 1992-11-11 | 1200 | 0 | WEIGHT, WET, FISH, LEFT FILLET GRAMS | 130
476172 | NORMANDY RESERVOIR - ANTHONY BRIDGE | DUCK RIVER 259.4 | 1992-11-10 | 1200 | 1200 | NUMBER USED IN SAMPLE ACCOUNTING PROCEDURE | 30279
476172 | NORMANDY RESERVOIR - ANTHONY BRIDGE | DUCK RIVER 259.4 | 1992-11-10 | 1200 | 1200 | ARSENIC TOTAL IN FISH OR ANIMAL WET WT MG/KG | 0.1
476172 | NORMANDY RESERVOIR - ANTHONY BRIDGE | DUCK RIVER 259.4 | 1992-11-10 | 1200 | 1200 | SELENIUM, TOTAL IN FISH OR ANIMALS WET WGT MG/KG | 0.2
476172 | NORMANDY RESERVOIR - ANTHONY BRIDGE | DUCK RIVER 259.4 | 1992-11-10 | 1200 | 1200 | B-BHC-BETA WET WGTTISMG/KG | 0.01
476172 | NORMANDY RESERVOIR - ANTHONY BRIDGE | DUCK RIVER 259.4 | 1992-11-10 | 1200 | 1200 | DELTA BENZENE HEXACHLORIDE WET WGTTISMG/KG | 0.01
476172 | NORMANDY RESERVOIR - ANTHONY BRIDGE | DUCK RIVER 259.4 | 1992-11-10 | 1200 | 1200 | ENDOSULFAN SULFATE WET WGTTISMG/KG | 0.01
476172 | NORMANDY RESERVOIR - ANTHONY BRIDGE | DUCK RIVER 259.4 | 1992-11-10 | 1200 | 1200 | ENDOSULFAN, BETA WET WGTTISMG/KG | 0.01
476172 | NORMANDY RESERVOIR - ANTHONY BRIDGE | DUCK RIVER 259.4 | 1992-11-10 | 1200 | 1200 | ENDOSULFAN, ALPHA WET WGTTISMG/KG | 0.01
476172 | NORMANDY RESERVOIR - ANTHONY BRIDGE | DUCK RIVER 259.4 | 1992-11-10 | 1200 | 1200 | PCB - 1221 WET WGTTISMG/KG | 0.1
476172 | NORMANDY RESERVOIR - ANTHONY BRIDGE | DUCK RIVER 259.4 | 1992-11-10 | 1200 | 1200 | PCB - 1232 WET WGTTISMG/KG | 0.1
476172 | NORMANDY RESERVOIR - ANTHONY BRIDGE | DUCK RIVER 259.4 | 1992-11-10 | 1200 | 1200 | PCB - 1248 WET WGTTISMG/KG | 0.1
476172 | NORMANDY RESERVOIR - ANTHONY BRIDGE | DUCK RIVER 259.4 | 1992-11-10 | 1200 | 1200 | PCB - 1260 WET WGTTISMG/KG | 0.1
476172 | NORMANDY RESERVOIR - ANTHONY BRIDGE | DUCK RIVER 259.4 | 1992-11-10 | 1200 | 1200 | PCB - 1016 WET WGTTISMG/KG | 0.1
476172 | NORMANDY RESERVOIR - ANTHONY BRIDGE | DUCK RIVER 259.4 | 1992-11-10 | 1200 | 1200 | ALDRIN IN FISH TISSUE WET WEIGHT MG/KG | 0.01
476172 | NORMANDY RESERVOIR - ANTHONY BRIDGE | DUCK RIVER 259.4 | 1992-11-10 | 1200 | 1200 | ENDRIN WET WGTTISMG/KG | 0.01
476172 | NORMANDY RESERVOIR - ANTHONY BRIDGE | DUCK RIVER 259.4 | 1992-11-10 | 1200 | 1200 | HEPTACHLOR EPOXIDE WET WGTTISMG/KG | 0.01
476172 | NORMANDY RESERVOIR - ANTHONY BRIDGE | DUCK RIVER 259.4 | 1992-11-10 | 1200 | 1200 | HEPTACHLOR WET WGTTISMG/KG | 0.01
476172 | NORMANDY RESERVOIR - ANTHONY BRIDGE | DUCK RIVER 259.4 | 1992-11-10 | 1200 | 1200 | PCB - 1242 WET WGTTISMG/KG | 0.1
476172 | NORMANDY RESERVOIR - ANTHONY BRIDGE | DUCK RIVER 259.4 | 1992-11-10 | 1200 | 1200 | PCB - 1254 WET WGTTISMG/KG | 0.1
476172 | NORMANDY RESERVOIR - ANTHONY BRIDGE | DUCK RIVER 259.4 | 1992-11-10 | 1200 | 1200 | TOXAPHENE WET WGTTISMG/KG | 0.5
476172 | NORMANDY RESERVOIR - ANTHONY BRIDGE | DUCK RIVER 259.4 | 1992-11-10 | 1200 | 1200 | CHLORDANE-CIS ISOMER,TISSUE WET WGT (UG/G) | 0.01
476172 | NORMANDY RESERVOIR - ANTHONY BRIDGE | DUCK RIVER 259.4 | 1992-11-10 | 1200 | 1200 | CHLORDANE-TRANS ISOMER,TISSUE WET WGT (UG/G) | 0.01
476172 | NORMANDY RESERVOIR - ANTHONY BRIDGE | DUCK RIVER 259.4 | 1992-11-10 | 1200 | 1200 | BHC-ALPHA ISOMER,TISSUE UG/G WET WGT | 0.01
476172 | NORMANDY RESERVOIR - ANTHONY BRIDGE | DUCK RIVER 259.4 | 1992-11-10 | 1200 | 1200 | P P DDT IN TISSUE WET WGT (UG/G) | 0.01
476172 | NORMANDY RESERVOIR - ANTHONY BRIDGE | DUCK RIVER 259.4 | 1992-11-10 | 1200 | 1200 | P P DDD IN TISSUE WET WGT (UG/G) | 0.01
476172 | NORMANDY RESERVOIR - ANTHONY BRIDGE | DUCK RIVER 259.4 | 1992-11-10 | 1200 | 1200 | P,P'-DDE IN TISSUE WET WGT MG/KG | 0.01
476172 | NORMANDY RESERVOIR - ANTHONY BRIDGE | DUCK RIVER 259.4 | 1992-11-10 | 1200 | 1200 | DIELDRIN IN TISSUE WET WGT (UG/G) | 0.01
476172 | NORMANDY RESERVOIR - ANTHONY BRIDGE | DUCK RIVER 259.4 | 1992-11-10 | 1200 | 1200 | GAMMA-BHC(LINDANE),TISSUE,WET WEIGHT,MG/KG | 0.01
476172 | NORMANDY RESERVOIR - ANTHONY BRIDGE | DUCK RIVER 259.4 | 1992-11-10 | 1200 | 1200 | PERCENT LIPID EXTRACTABLE MATERIAL | 5.3
476172 | NORMANDY RESERVOIR - ANTHONY BRIDGE | DUCK RIVER 259.4 | 1992-11-10 | 1200 | 1200 | MERCURY,TOTAL IN FISH OR ANIMAL-WET WEIGHT BASIS | 0.2
476172 | NORMANDY RESERVOIR - ANTHONY BRIDGE | DUCK RIVER 259.4 | 1992-11-10 | 1200 | 1200 | LEAD,TOTAL IN FISH OR ANIMALS-WET WEIGHT BASIS | 0.04
476172 | NORMANDY RESERVOIR - ANTHONY BRIDGE | DUCK RIVER 259.4 | 1992-11-10 | 1200 | 1200 | CADMIUM,TOTAL IN FISH OR ANIMAL-WET WEIGHT BASIS | 0.05
476172 | NORMANDY RESERVOIR - ANTHONY BRIDGE | DUCK RIVER 259.4 | 1992-11-10 | 1200 | 1200 | CHLORDENE, ALPHA-, FISH TISSUE, WET WEIGHT, MG/KG | 0.01
476172 | NORMANDY RESERVOIR - ANTHONY BRIDGE | DUCK RIVER 259.4 | 1992-11-10 | 1200 | 1200 | CHLORDENE, GAMMA-, FISH TISSUE, WET WEIGHT, MG/KG | 0.01
476172 | NORMANDY RESERVOIR - ANTHONY BRIDGE | DUCK RIVER 259.4 | 1992-11-10 | 1200 | 1200 | NONACHLOR, TRANS, TISSUE, WET WEIGHT MG/KG | 0.02
476172 | NORMANDY RESERVOIR - ANTHONY BRIDGE | DUCK RIVER 259.4 | 1992-11-10 | 1200 | 1200 | NONACHLOR, CIS, TISSUE, WET WEIGHT MG/KG | 0.01
476172 | NORMANDY RESERVOIR - ANTHONY BRIDGE | DUCK RIVER 259.4 | 1992-11-10 | 1200 | 1200 | CHLORDENE IN FISH UG/KG | 10
476172 | NORMANDY RESERVOIR - ANTHONY BRIDGE | DUCK RIVER 259.4 | 1992-11-10 | 1200 | 1200 | MIREX IN FISH TISSUE WET WEIGHT UG/G | 0.008
476172 | NORMANDY RESERVOIR - ANTHONY BRIDGE | DUCK RIVER 259.4 | 1992-11-10 | 1200 | 1200 | OXYCHLORDANE IN TISSUE SAMPLE WET WEIGHT MG/KG | 0.01
476172 | NORMANDY RESERVOIR - ANTHONY BRIDGE | DUCK RIVER 259.4 | 1992-11-10 | 1200 | 1200 | FISH SPECIES CODE-FISH & WILDLIFE SER | CHC
TVAC/476219 | 35deg. 27min. 55sec. N | 35.4653 | 35 | 27 | 55 | 86deg. 14min. 48sec. W | -86.2467 | 86 | 14 | 48
476219 | NORMANDY RESERVOIR | DUCK RIVER 248.6 | 1979-04-26 | 1252 | 0 | X-SEC. LOC., HORIZ (% FROM R BANK LOOK UPSTR.) | 25 | 1
476219 | NORMANDY RESERVOIR | DUCK RIVER 248.6 | 1979-04-26 | 1252 | 0 | TEMPERATURE, WATER (DEGREES CENTIGRADE) | 18.5 | 1
476219 | NORMANDY RESERVOIR | DUCK RIVER 248.6 | 1979-04-26 | 1252 | 0 | SPECIFIC CONDUCTANCE (UMHOS/CM @ 25C) | 90 | 1
476219 | NORMANDY RESERVOIR | DUCK RIVER 248.6 | 1979-04-26 | 1252 | 0 | SAMPLING STATION LOCATION VERTICAL (METERS) | 0.3 | 1
476219 | NORMANDY RESERVOIR | DUCK RIVER 248.6 | 1979-04-26 | 1252 | 0 | OXYGEN, DISSOLVED MG/L | 11 | 1
476219 | NORMANDY RESERVOIR | DUCK RIVER 248.6 | 1979-04-26 | 1252 | 0 | OXYGEN, DISSOLVED, PERCENT OF SATURATION % | 115.789 | 1
476219 | NORMANDY RESERVOIR | DUCK RIVER 248.6 | 1979-04-26 | 1253 | 0 | X-SEC. LOC., HORIZ (% FROM R BANK LOOK UPSTR.) | 25 | 3
476219 | NORMANDY RESERVOIR | DUCK RIVER 248.6 | 1979-04-26 | 1253 | 0 | TEMPERATURE, WATER (DEGREES CENTIGRADE) | 18.5 | 3
476219 | NORMANDY RESERVOIR | DUCK RIVER 248.6 | 1979-04-26 | 1253 | 0 | SPECIFIC CONDUCTANCE (UMHOS/CM @ 25C) | 90 | 3
476219 | NORMANDY RESERVOIR | DUCK RIVER 248.6 | 1979-04-26 | 1253 | 0 | SAMPLING STATION LOCATION VERTICAL (METERS) | 1 | 3
476219 | NORMANDY RESERVOIR | DUCK RIVER 248.6 | 1979-04-26 | 1253 | 0 | OXYGEN, DISSOLVED MG/L | 11 | 3
476219 | NORMANDY RESERVOIR | DUCK RIVER 248.6 | 1979-04-26 | 1253 | 0 | OXYGEN, DISSOLVED, PERCENT OF SATURATION % | 115.789 | 3
476219 | NORMANDY RESERVOIR | DUCK RIVER 248.6 | 1979-04-26 | 1254 | 0 | X-SEC. LOC., HORIZ (% FROM R BANK LOOK UPSTR.) | 25 | 5
476219 | NORMANDY RESERVOIR | DUCK RIVER 248.6 | 1979-04-26 | 1254 | 0 | TEMPERATURE, WATER (DEGREES CENTIGRADE) | 18.5 | 5
476219 | NORMANDY RESERVOIR | DUCK RIVER 248.6 | 1979-04-26 | 1254 | 0 | SPECIFIC CONDUCTANCE (UMHOS/CM @ 25C) | 90 | 5
476219 | NORMANDY RESERVOIR | DUCK RIVER 248.6 | 1979-04-26 | 1254 | 0 | SAMPLING STATION LOCATION VERTICAL (METERS) | 1.5 | 5
476219 | NORMANDY RESERVOIR | DUCK RIVER 248.6 | 1979-04-26 | 1254 | 0 | OXYGEN, DISSOLVED MG/L | 11.2 | 5
476219 | NORMANDY RESERVOIR | DUCK RIVER 248.6 | 1979-04-26 | 1254 | 0 | OXYGEN, DISSOLVED, PERCENT OF SATURATION % | 117.895 | 5
476219 | NORMANDY RESERVOIR | DUCK RIVER 248.6 | 1979-04-26 | 1255 | 0 | X-SEC. LOC., HORIZ (% FROM R BANK LOOK UPSTR.) | 25 | 7
476219 | NORMANDY RESERVOIR | DUCK RIVER 248.6 | 1979-04-26 | 1255 | 0 | TEMPERATURE, WATER (DEGREES CENTIGRADE) | 18.5 | 7
476219 | NORMANDY RESERVOIR | DUCK RIVER 248.6 | 1979-04-26 | 1255 | 0 | SPECIFIC CONDUCTANCE (UMHOS/CM @ 25C) | 90 | 7
476219 | NORMANDY RESERVOIR | DUCK RIVER 248.6 | 1979-04-26 | 1255 | 0 | SAMPLING STATION LOCATION VERTICAL (METERS) | 2 | 7
476219 | NORMANDY RESERVOIR | DUCK RIVER 248.6 | 1979-04-26 | 1255 | 0 | OXYGEN, DISSOLVED MG/L | 11 | 7
476219 | NORMANDY RESERVOIR | DUCK RIVER 248.6 | 1979-04-26 | 1255 | 0 | OXYGEN, DISSOLVED, PERCENT OF SATURATION % | 115.789 | 7
476219 | NORMANDY RESERVOIR | DUCK RIVER 248.6 | 1979-04-26 | 1256 | 0 | X-SEC. LOC., HORIZ (% FROM R BANK LOOK UPSTR.) | 25 | 10
476219 | NORMANDY RESERVOIR | DUCK RIVER 248.6 | 1979-04-26 | 1256 | 0 | TEMPERATURE, WATER (DEGREES CENTIGRADE) | 18 | 10
476219 | NORMANDY RESERVOIR | DUCK RIVER 248.6 | 1979-04-26 | 1256 | 0 | SPECIFIC CONDUCTANCE (UMHOS/CM @ 25C) | 90 | 10
476219 | NORMANDY RESERVOIR | DUCK RIVER 248.6 | 1979-04-26 | 1256 | 0 | SAMPLING STATION LOCATION VERTICAL (METERS) | 3 | 10
476219 | NORMANDY RESERVOIR | DUCK RIVER 248.6 | 1979-04-26 | 1256 | 0 | OXYGEN, DISSOLVED MG/L | 10.6 | 10
476219 | NORMANDY RESERVOIR | DUCK RIVER 248.6 | 1979-04-26 | 1256 | 0 | OXYGEN, DISSOLVED, PERCENT OF SATURATION % | 111.579 | 10
476219 | NORMANDY RESERVOIR | DUCK RIVER 248.6 | 1979-04-26 | 1257 | 0 | X-SEC. LOC., HORIZ (% FROM R BANK LOOK UPSTR.) | 25 | 13
476219 | NORMANDY RESERVOIR | DUCK RIVER 248.6 | 1979-04-26 | 1257 | 0 | TEMPERATURE, WATER (DEGREES CENTIGRADE) | 17.5 | 13
476219 | NORMANDY RESERVOIR | DUCK RIVER 248.6 | 1979-04-26 | 1257 | 0 | SPECIFIC CONDUCTANCE (UMHOS/CM @ 25C) | 90 | 13
476219 | NORMANDY RESERVOIR | DUCK RIVER 248.6 | 1979-04-26 | 1257 | 0 | SAMPLING STATION LOCATION VERTICAL (METERS) | 4 | 13
476219 | NORMANDY RESERVOIR | DUCK RIVER 248.6 | 1979-04-26 | 1257 | 0 | OXYGEN, DISSOLVED MG/L | 10 | 13
476219 | NORMANDY RESERVOIR | DUCK RIVER 248.6 | 1979-04-26 | 1257 | 0 | OXYGEN, DISSOLVED, PERCENT OF SATURATION % | 103.093 | 13
476219 | NORMANDY RESERVOIR | DUCK RIVER 248.6 | 1979-04-26 | 1258 | 0 | X-SEC. LOC., HORIZ (% FROM R BANK LOOK UPSTR.) | 25 | 16
476219 | NORMANDY RESERVOIR | DUCK RIVER 248.6 | 1979-04-26 | 1258 | 0 | TEMPERATURE, WATER (DEGREES CENTIGRADE) | 16 | 16
476219 | NORMANDY RESERVOIR | DUCK RIVER 248.6 | 1979-04-26 | 1258 | 0 | SPECIFIC CONDUCTANCE (UMHOS/CM @ 25C) | 90 | 16
476219 | NORMANDY RESERVOIR | DUCK RIVER 248.6 | 1979-04-26 | 1258 | 0 | SAMPLING STATION LOCATION VERTICAL (METERS) | 5 | 16
476219 | NORMANDY RESERVOIR | DUCK RIVER 248.6 | 1979-04-26 | 1258 | 0 | OXYGEN, DISSOLVED MG/L | 8.3 | 16
476219 | NORMANDY RESERVOIR | DUCK RIVER 248.6 | 1979-04-26 | 1258 | 0 | OXYGEN, DISSOLVED, PERCENT OF SATURATION % | 83 | 16
476219 | NORMANDY RESERVOIR | DUCK RIVER 248.6 | 1979-04-26 | 1259 | 0 | X-SEC. LOC., HORIZ (% FROM R BANK LOOK UPSTR.) | 25 | 20
476219 | NORMANDY RESERVOIR | DUCK RIVER 248.6 | 1979-04-26 | 1259 | 0 | TEMPERATURE, WATER (DEGREES CENTIGRADE) | 15 | 20
476219 | NORMANDY RESERVOIR | DUCK RIVER 248.6 | 1979-04-26 | 1259 | 0 | SPECIFIC CONDUCTANCE (UMHOS/CM @ 25C) | 90 | 20
476219 | NORMANDY RESERVOIR | DUCK RIVER 248.6 | 1979-04-26 | 1259 | 0 | SAMPLING STATION LOCATION VERTICAL (METERS) | 6 | 20
476219 | NORMANDY RESERVOIR | DUCK RIVER 248.6 | 1979-04-26 | 1259 | 0 | OXYGEN, DISSOLVED MG/L | 7.8 | 20
476219 | NORMANDY RESERVOIR | DUCK RIVER 248.6 | 1979-04-26 | 1259 | 0 | OXYGEN, DISSOLVED, PERCENT OF SATURATION % | 76.4706 | 20
476219 | NORMANDY RESERVOIR | DUCK RIVER 248.6 | 1979-04-26 | 1300 | 0 | X-SEC. LOC., HORIZ (% FROM R BANK LOOK UPSTR.) | 25 | 23
476219 | NORMANDY RESERVOIR | DUCK RIVER 248.6 | 1979-04-26 | 1300 | 0 | TEMPERATURE, WATER (DEGREES CENTIGRADE) | 14.5 | 23
476219 | NORMANDY RESERVOIR | DUCK RIVER 248.6 | 1979-04-26 | 1300 | 0 | SPECIFIC CONDUCTANCE (UMHOS/CM @ 25C) | 90 | 23
476219 | NORMANDY RESERVOIR | DUCK RIVER 248.6 | 1979-04-26 | 1300 | 0 | SAMPLING STATION LOCATION VERTICAL (METERS) | 7 | 23
476219 | NORMANDY RESERVOIR | DUCK RIVER 248.6 | 1979-04-26 | 1300 | 0 | OXYGEN, DISSOLVED MG/L | 7.7 | 23
476219 | NORMANDY RESERVOIR | DUCK RIVER 248.6 | 1979-04-26 | 1300 | 0 | OXYGEN, DISSOLVED, PERCENT OF SATURATION % | 74.0384 | 23
476219 | NORMANDY RESERVOIR | DUCK RIVER 248.6 | 1979-04-26 | 1301 | 0 | X-SEC. LOC., HORIZ (% FROM R BANK LOOK UPSTR.) | 25 | 26
476219 | NORMANDY RESERVOIR | DUCK RIVER 248.6 | 1979-04-26 | 1301 | 0 | TEMPERATURE, WATER (DEGREES CENTIGRADE) | 14 | 26
476219 | NORMANDY RESERVOIR | DUCK RIVER 248.6 | 1979-04-26 | 1301 | 0 | SPECIFIC CONDUCTANCE (UMHOS/CM @ 25C) | 90 | 26
476219 | NORMANDY RESERVOIR | DUCK RIVER 248.6 | 1979-04-26 | 1301 | 0 | SAMPLING STATION LOCATION VERTICAL (METERS) | 8 | 26
476219 | NORMANDY RESERVOIR | DUCK RIVER 248.6 | 1979-04-26 | 1301 | 0 | OXYGEN, DISSOLVED MG/L | 7.6 | 26
476219 | NORMANDY RESERVOIR | DUCK RIVER 248.6 | 1979-04-26 | 1301 | 0 | OXYGEN, DISSOLVED, PERCENT OF SATURATION % | 73.0769 | 26
476219 | NORMANDY RESERVOIR | DUCK RIVER 248.6 | 1979-04-26 | 1302 | 0 | X-SEC. LOC., HORIZ (% FROM R BANK LOOK UPSTR.) | 25 | 30
476219 | NORMANDY RESERVOIR | DUCK RIVER 248.6 | 1979-04-26 | 1302 | 0 | TEMPERATURE, WATER (DEGREES CENTIGRADE) | 13.5 | 30
476219 | NORMANDY RESERVOIR | DUCK RIVER 248.6 | 1979-04-26 | 1302 | 0 | SPECIFIC CONDUCTANCE (UMHOS/CM @ 25C) | 90 | 30
476219 | NORMANDY RESERVOIR | DUCK RIVER 248.6 | 1979-04-26 | 1302 | 0 | SAMPLING STATION LOCATION VERTICAL (METERS) | 9 | 30
476219 | NORMANDY RESERVOIR | DUCK RIVER 248.6 | 1979-04-26 | 1302 | 0 | OXYGEN, DISSOLVED MG/L | 7.5 | 30
476219 | NORMANDY RESERVOIR | DUCK RIVER 248.6 | 1979-04-26 | 1302 | 0 | OXYGEN, DISSOLVED, PERCENT OF SATURATION % | 70.7547 | 30
476219 | NORMANDY RESERVOIR | DUCK RIVER 248.6 | 1979-04-26 | 1303 | 0 | X-SEC. LOC., HORIZ (% FROM R BANK LOOK UPSTR.) | 25 | 33
476219 | NORMANDY RESERVOIR | DUCK RIVER 248.6 | 1979-04-26 | 1303 | 0 | TEMPERATURE, WATER (DEGREES CENTIGRADE) | 13 | 33
476219 | NORMANDY RESERVOIR | DUCK RIVER 248.6 | 1979-04-26 | 1303 | 0 | SPECIFIC CONDUCTANCE (UMHOS/CM @ 25C) | 90 | 33
476219 | NORMANDY RESERVOIR | DUCK RIVER 248.6 | 1979-04-26 | 1303 | 0 | SAMPLING STATION LOCATION VERTICAL (METERS) | 10 | 33
476219 | NORMANDY RESERVOIR | DUCK RIVER 248.6 | 1979-04-26 | 1303 | 0 | OXYGEN, DISSOLVED MG/L | 7.3 | 33
476219 | NORMANDY RESERVOIR | DUCK RIVER 248.6 | 1979-04-26 | 1303 | 0 | OXYGEN, DISSOLVED, PERCENT OF SATURATION % | 68.8679 | 33
476219 | NORMANDY RESERVOIR | DUCK RIVER 248.6 | 1979-04-26 | 1304 | 0 | X-SEC. LOC., HORIZ (% FROM R BANK LOOK UPSTR.) | 25 | 36
476219 | NORMANDY RESERVOIR | DUCK RIVER 248.6 | 1979-04-26 | 1304 | 0 | TEMPERATURE, WATER (DEGREES CENTIGRADE) | 13 | 36
476219 | NORMANDY RESERVOIR | DUCK RIVER 248.6 | 1979-04-26 | 1304 | 0 | SPECIFIC CONDUCTANCE (UMHOS/CM @ 25C) | 90 | 36
476219 | NORMANDY RESERVOIR | DUCK RIVER 248.6 | 1979-04-26 | 1304 | 0 | SAMPLING STATION LOCATION VERTICAL (METERS) | 11 | 36
476219 | NORMANDY RESERVOIR | DUCK RIVER 248.6 | 1979-04-26 | 1304 | 0 | OXYGEN, DISSOLVED MG/L | 7.2 | 36
476219 | NORMANDY RESERVOIR | DUCK RIVER 248.6 | 1979-04-26 | 1304 | 0 | OXYGEN, DISSOLVED, PERCENT OF SATURATION % | 67.9245 | 36
476219 | NORMANDY RESERVOIR | DUCK RIVER 248.6 | 1979-04-26 | 1308 | 0 | X-SEC. LOC., HORIZ (% FROM R BANK LOOK UPSTR.) | 50 | 1
476219 | NORMANDY RESERVOIR | DUCK RIVER 248.6 | 1979-04-26 | 1308 | 0 | TEMPERATURE, WATER (DEGREES CENTIGRADE) | 19 | 1
476219 | NORMANDY RESERVOIR | DUCK RIVER 248.6 | 1979-04-26 | 1308 | 0 | SPECIFIC CONDUCTANCE (UMHOS/CM @ 25C) | 90 | 1
476219 | NORMANDY RESERVOIR | DUCK RIVER 248.6 | 1979-04-26 | 1308 | 0 | SAMPLING STATION LOCATION VERTICAL (METERS) | 0.3 | 1
476219 | NORMANDY RESERVOIR | DUCK RIVER 248.6 | 1979-04-26 | 1308 | 0 | OXYGEN, DISSOLVED MG/L | 11.4 | 1
476219 | NORMANDY RESERVOIR | DUCK RIVER 248.6 | 1979-04-26 | 1308 | 0 | OXYGEN, DISSOLVED, PERCENT OF SATURATION % | 121.277 | 1
476219 | NORMANDY RESERVOIR | DUCK RIVER 248.6 | 1979-04-26 | 1308 | 0 | PH (STANDARD UNITS) | 8.8 | 1
476219 | NORMANDY RESERVOIR | DUCK RIVER 248.6 | 1979-04-26 | 1308 | 0 | ALKALINITY, TOTAL (MG/L AS CACO3) | 9 | 1
476219 | NORMANDY RESERVOIR | DUCK RIVER 248.6 | 1979-04-26 | 1309 | 0 | X-SEC. LOC., HORIZ (% FROM R BANK LOOK UPSTR.) | 50 | 3
476219 | NORMANDY RESERVOIR | DUCK RIVER 248.6 | 1979-04-26 | 1309 | 0 | TEMPERATURE, WATER (DEGREES CENTIGRADE) | 18.5 | 3
476219 | NORMANDY RESERVOIR | DUCK RIVER 248.6 | 1979-04-26 | 1309 | 0 | SPECIFIC CONDUCTANCE (UMHOS/CM @ 25C) | 90 | 3
476219 | NORMANDY RESERVOIR | DUCK RIVER 248.6 | 1979-04-26 | 1309 | 0 | SAMPLING STATION LOCATION VERTICAL (METERS) | 1 | 3
476219 | NORMANDY RESERVOIR | DUCK RIVER 248.6 | 1979-04-26 | 1309 | 0 | OXYGEN, DISSOLVED MG/L | 11.4 | 3
476219 | NORMANDY RESERVOIR | DUCK RIVER 248.6 | 1979-04-26 | 1309 | 0 | OXYGEN, DISSOLVED, PERCENT OF SATURATION % | 120 | 3
476219 | NORMANDY RESERVOIR | DUCK RIVER 248.6 | 1979-04-26 | 1310 | 0 | X-SEC. LOC., HORIZ (% FROM R BANK LOOK UPSTR.) | 50 | 5
476219 | NORMANDY RESERVOIR | DUCK RIVER 248.6 | 1979-04-26 | 1310 | 0 | TEMPERATURE, WATER (DEGREES CENTIGRADE) | 18.5 | 5
476219 | NORMANDY RESERVOIR | DUCK RIVER 248.6 | 1979-04-26 | 1310 | 0 | SPECIFIC CONDUCTANCE (UMHOS/CM @ 25C) | 90 | 5
476219 | NORMANDY RESERVOIR | DUCK RIVER 248.6 | 1979-04-26 | 1310 | 0 | SAMPLING STATION LOCATION VERTICAL (METERS) | 1.5 | 5
476219 | NORMANDY RESERVOIR | DUCK RIVER 248.6 | 1979-04-26 | 1310 | 0 | OXYGEN, DISSOLVED MG/L | 11.2 | 5
476219 | NORMANDY RESERVOIR | DUCK RIVER 248.6 | 1979-04-26 | 1310 | 0 | OXYGEN, DISSOLVED, PERCENT OF SATURATION % | 117.895 | 5
476219 | NORMANDY RESERVOIR | DUCK RIVER 248.6 | 1979-04-26 | 1311 | 0 | X-SEC. LOC., HORIZ (% FROM R BANK LOOK UPSTR.) | 50 | 7
476219 | NORMANDY RESERVOIR | DUCK RIVER 248.6 | 1979-04-26 | 1311 | 0 | TEMPERATURE, WATER (DEGREES CENTIGRADE) | 18 | 7
476219 | NORMANDY RESERVOIR | DUCK RIVER 248.6 | 1979-04-26 | 1311 | 0 | SPECIFIC CONDUCTANCE (UMHOS/CM @ 25C) | 90 | 7
476219 | NORMANDY RESERVOIR | DUCK RIVER 248.6 | 1979-04-26 | 1311 | 0 | SAMPLING STATION LOCATION VERTICAL (METERS) | 2 | 7
476219 | NORMANDY RESERVOIR | DUCK RIVER 248.6 | 1979-04-26 | 1311 | 0 | OXYGEN, DISSOLVED MG/L | 11.2 | 7
476219 | NORMANDY RESERVOIR | DUCK RIVER 248.6 | 1979-04-26 | 1311 | 0 | OXYGEN, DISSOLVED, PERCENT OF SATURATION % | 117.895 | 7
476219 | NORMANDY RESERVOIR | DUCK RIVER 248.6 | 1979-04-26 | 1312 | 0 | X-SEC. LOC., HORIZ (% FROM R BANK LOOK UPSTR.) | 50 | 10
476219 | NORMANDY RESERVOIR | DUCK RIVER 248.6 | 1979-04-26 | 1312 | 0 | TEMPERATURE, WATER (DEGREES CENTIGRADE) | 18 | 10
476219 | NORMANDY RESERVOIR | DUCK RIVER 248.6 | 1979-04-26 | 1312 | 0 | SPECIFIC CONDUCTANCE (UMHOS/CM @ 25C) | 90 | 10
476219 | NORMANDY RESERVOIR | DUCK RIVER 248.6 | 1979-04-26 | 1312 | 0 | SAMPLING STATION LOCATION VERTICAL (METERS) | 3 | 10
476219 | NORMANDY RESERVOIR | DUCK RIVER 248.6 | 1979-04-26 | 1312 | 0 | OXYGEN, DISSOLVED MG/L | 10.8 | 10
476219 | NORMANDY RESERVOIR | DUCK RIVER 248.6 | 1979-04-26 | 1312 | 0 | OXYGEN, DISSOLVED, PERCENT OF SATURATION % | 113.684 | 10
476219 | NORMANDY RESERVOIR | DUCK RIVER 248.6 | 1979-04-26 | 1313 | 0 | X-SEC. LOC., HORIZ (% FROM R BANK LOOK UPSTR.) | 50 | 13
476219 | NORMANDY RESERVOIR | DUCK RIVER 248.6 | 1979-04-26 | 1313 | 0 | TEMPERATURE, WATER (DEGREES CENTIGRADE) | 17.5 | 13
476219 | NORMANDY RESERVOIR | DUCK RIVER 248.6 | 1979-04-26 | 1313 | 0 | SPECIFIC CONDUCTANCE (UMHOS/CM @ 25C) | 90 | 13
476219 | NORMANDY RESERVOIR | DUCK RIVER 248.6 | 1979-04-26 | 1313 | 0 | SAMPLING STATION LOCATION VERTICAL (METERS) | 4 | 13
476219 | NORMANDY RESERVOIR | DUCK RIVER 248.6 | 1979-04-26 | 1313 | 0 | OXYGEN, DISSOLVED MG/L | 9.5 | 13
476219 | NORMANDY RESERVOIR | DUCK RIVER 248.6 | 1979-04-26 | 1313 | 0 | OXYGEN, DISSOLVED, PERCENT OF SATURATION % | 97.9381 | 13
476219 | NORMANDY RESERVOIR | DUCK RIVER 248.6 | 1979-04-26 | 1314 | 0 | X-SEC. LOC., HORIZ (% FROM R BANK LOOK UPSTR.) | 50 | 16
476219 | NORMANDY RESERVOIR | DUCK RIVER 248.6 | 1979-04-26 | 1314 | 0 | TEMPERATURE, WATER (DEGREES CENTIGRADE) | 16 | 16
476219 | NORMANDY RESERVOIR | DUCK RIVER 248.6 | 1979-04-26 | 1314 | 0 | SPECIFIC CONDUCTANCE (UMHOS/CM @ 25C) | 90 | 16
476219 | NORMANDY RESERVOIR | DUCK RIVER 248.6 | 1979-04-26 | 1314 | 0 | SAMPLING STATION LOCATION VERTICAL (METERS) | 5 | 16
476219 | NORMANDY RESERVOIR | DUCK RIVER 248.6 | 1979-04-26 | 1314 | 0 | OXYGEN, DISSOLVED MG/L | 8.7 | 16
476219 | NORMANDY RESERVOIR | DUCK RIVER 248.6 | 1979-04-26 | 1314 | 0 | OXYGEN, DISSOLVED, PERCENT OF SATURATION % | 87 | 16
476219 | NORMANDY RESERVOIR | DUCK RIVER 248.6 | 1979-04-26 | 1315 | 0 | X-SEC. LOC., HORIZ (% FROM R BANK LOOK UPSTR.) | 50 | 20
476219 | NORMANDY RESERVOIR | DUCK RIVER 248.6 | 1979-04-26 | 1315 | 0 | TEMPERATURE, WATER (DEGREES CENTIGRADE) | 15 | 20
476219 | NORMANDY RESERVOIR | DUCK RIVER 248.6 | 1979-04-26 | 1315 | 0 | SPECIFIC CONDUCTANCE (UMHOS/CM @ 25C) | 90 | 20
476219 | NORMANDY RESERVOIR | DUCK RIVER 248.6 | 1979-04-26 | 1315 | 0 | SAMPLING STATION LOCATION VERTICAL (METERS) | 6 | 20
476219 | NORMANDY RESERVOIR | DUCK RIVER 248.6 | 1979-04-26 | 1315 | 0 | OXYGEN, DISSOLVED MG/L | 8 | 20
476219 | NORMANDY RESERVOIR | DUCK RIVER 248.6 | 1979-04-26 | 1315 | 0 | OXYGEN, DISSOLVED, PERCENT OF SATURATION % | 78.4314 | 20
476219 | NORMANDY RESERVOIR | DUCK RIVER 248.6 | 1979-04-26 | 1316 | 0 | X-SEC. LOC., HORIZ (% FROM R BANK LOOK UPSTR.) | 50 | 23
476219 | NORMANDY RESERVOIR | DUCK RIVER 248.6 | 1979-04-26 | 1316 | 0 | TEMPERATURE, WATER (DEGREES CENTIGRADE) | 14.5 | 23
476219 | NORMANDY RESERVOIR | DUCK RIVER 248.6 | 1979-04-26 | 1316 | 0 | SPECIFIC CONDUCTANCE (UMHOS/CM @ 25C) | 90 | 23
476219 | NORMANDY RESERVOIR | DUCK RIVER 248.6 | 1979-04-26 | 1316 | 0 | SAMPLING STATION LOCATION VERTICAL (METERS) | 7 | 23
476219 | NORMANDY RESERVOIR | DUCK RIVER 248.6 | 1979-04-26 | 1316 | 0 | OXYGEN, DISSOLVED MG/L | 7.8 | 23
476219 | NORMANDY RESERVOIR | DUCK RIVER 248.6 | 1979-04-26 | 1316 | 0 | OXYGEN, DISSOLVED, PERCENT OF SATURATION % | 75 | 23
476219 | NORMANDY RESERVOIR | DUCK RIVER 248.6 | 1979-04-26 | 1317 | 0 | X-SEC. LOC., HORIZ (% FROM R BANK LOOK UPSTR.) | 50 | 26
476219 | NORMANDY RESERVOIR | DUCK RIVER 248.6 | 1979-04-26 | 1317 | 0 | TEMPERATURE, WATER (DEGREES CENTIGRADE) | 14 | 26
476219 | NORMANDY RESERVOIR | DUCK RIVER 248.6 | 1979-04-26 | 1317 | 0 | SPECIFIC CONDUCTANCE (UMHOS/CM @ 25C) | 90 | 26
476219 | NORMANDY RESERVOIR | DUCK RIVER 248.6 | 1979-04-26 | 1317 | 0 | SAMPLING STATION LOCATION VERTICAL (METERS) | 8 | 26
476219 | NORMANDY RESERVOIR | DUCK RIVER 248.6 | 1979-04-26 | 1317 | 0 | OXYGEN, DISSOLVED MG/L | 7.6 | 26
476219 | NORMANDY RESERVOIR | DUCK RIVER 248.6 | 1979-04-26 | 1317 | 0 | OXYGEN, DISSOLVED, PERCENT OF SATURATION % | 73.0769 | 26
476219 | NORMANDY RESERVOIR | DUCK RIVER 248.6 | 1979-04-26 | 1318 | 0 | X-SEC. LOC., HORIZ (% FROM R BANK LOOK UPSTR.) | 50 | 30
476219 | NORMANDY RESERVOIR | DUCK RIVER 248.6 | 1979-04-26 | 1318 | 0 | TEMPERATURE, WATER (DEGREES CENTIGRADE) | 13.5 | 30
476219 | NORMANDY RESERVOIR | DUCK RIVER 248.6 | 1979-04-26 | 1318 | 0 | SPECIFIC CONDUCTANCE (UMHOS/CM @ 25C) | 90 | 30
476219 | NORMANDY RESERVOIR | DUCK RIVER 248.6 | 1979-04-26 | 1318 | 0 | SAMPLING STATION LOCATION VERTICAL (METERS) | 9 | 30
476219 | NORMANDY RESERVOIR | DUCK RIVER 248.6 | 1979-04-26 | 1318 | 0 | OXYGEN, DISSOLVED MG/L | 7.6 | 30
476219 | NORMANDY RESERVOIR | DUCK RIVER 248.6 | 1979-04-26 | 1318 | 0 | OXYGEN, DISSOLVED, PERCENT OF SATURATION % | 71.6981 | 30
476219 | NORMANDY RESERVOIR | DUCK RIVER 248.6 | 1979-04-26 | 1319 | 0 | X-SEC. LOC., HORIZ (% FROM R BANK LOOK UPSTR.) | 50 | 33
476219 | NORMANDY RESERVOIR | DUCK RIVER 248.6 | 1979-04-26 | 1319 | 0 | TEMPERATURE, WATER (DEGREES CENTIGRADE) | 13.5 | 33
476219 | NORMANDY RESERVOIR | DUCK RIVER 248.6 | 1979-04-26 | 1319 | 0 | SPECIFIC CONDUCTANCE (UMHOS/CM @ 25C) | 90 | 33
476219 | NORMANDY RESERVOIR | DUCK RIVER 248.6 | 1979-04-26 | 1319 | 0 | SAMPLING STATION LOCATION VERTICAL (METERS) | 10 | 33
476219 | NORMANDY RESERVOIR | DUCK RIVER 248.6 | 1979-04-26 | 1319 | 0 | OXYGEN, DISSOLVED MG/L | 7.5 | 33
476219 | NORMANDY RESERVOIR | DUCK RIVER 248.6 | 1979-04-26 | 1319 | 0 | OXYGEN, DISSOLVED, PERCENT OF SATURATION % | 70.7547 | 33
476219 | NORMANDY RESERVOIR | DUCK RIVER 248.6 | 1979-04-26 | 1320 | 0 | X-SEC. LOC., HORIZ (% FROM R BANK LOOK UPSTR.) | 50 | 36
476219 | NORMANDY RESERVOIR | DUCK RIVER 248.6 | 1979-04-26 | 1320 | 0 | TEMPERATURE, WATER (DEGREES CENTIGRADE) | 13 | 36
476219 | NORMANDY RESERVOIR | DUCK RIVER 248.6 | 1979-04-26 | 1320 | 0 | SPECIFIC CONDUCTANCE (UMHOS/CM @ 25C) | 90 | 36
476219 | NORMANDY RESERVOIR | DUCK RIVER 248.6 | 1979-04-26 | 1320 | 0 | SAMPLING STATION LOCATION VERTICAL (METERS) | 11 | 36
476219 | NORMANDY RESERVOIR | DUCK RIVER 248.6 | 1979-04-26 | 1320 | 0 | OXYGEN, DISSOLVED MG/L | 7.4 | 36
476219 | NORMANDY RESERVOIR | DUCK RIVER 248.6 | 1979-04-26 | 1320 | 0 | OXYGEN, DISSOLVED, PERCENT OF SATURATION % | 69.8113 | 36
476219 | NORMANDY RESERVOIR | DUCK RIVER 248.6 | 1979-04-26 | 1321 | 0 | X-SEC. LOC., HORIZ (% FROM R BANK LOOK UPSTR.) | 50 | 39
476219 | NORMANDY RESERVOIR | DUCK RIVER 248.6 | 1979-04-26 | 1321 | 0 | TEMPERATURE, WATER (DEGREES CENTIGRADE) | 13 | 39
476219 | NORMANDY RESERVOIR | DUCK RIVER 248.6 | 1979-04-26 | 1321 | 0 | SPECIFIC CONDUCTANCE (UMHOS/CM @ 25C) | 90 | 39
476219 | NORMANDY RESERVOIR | DUCK RIVER 248.6 | 1979-04-26 | 1321 | 0 | SAMPLING STATION LOCATION VERTICAL (METERS) | 12 | 39
476219 | NORMANDY RESERVOIR | DUCK RIVER 248.6 | 1979-04-26 | 1321 | 0 | OXYGEN, DISSOLVED MG/L | 7.2 | 39
476219 | NORMANDY RESERVOIR | DUCK RIVER 248.6 | 1979-04-26 | 1321 | 0 | OXYGEN, DISSOLVED, PERCENT OF SATURATION % | 67.9245 | 39
476219 | NORMANDY RESERVOIR | DUCK RIVER 248.6 | 1979-04-26 | 1322 | 0 | X-SEC. LOC., HORIZ (% FROM R BANK LOOK UPSTR.) | 50 | 43
476219 | NORMANDY RESERVOIR | DUCK RIVER 248.6 | 1979-04-26 | 1322 | 0 | TEMPERATURE, WATER (DEGREES CENTIGRADE) | 12.5 | 43
476219 | NORMANDY RESERVOIR | DUCK RIVER 248.6 | 1979-04-26 | 1322 | 0 | SPECIFIC CONDUCTANCE (UMHOS/CM @ 25C) | 90 | 43
476219 | NORMANDY RESERVOIR | DUCK RIVER 248.6 | 1979-04-26 | 1322 | 0 | SAMPLING STATION LOCATION VERTICAL (METERS) | 13 | 43
476219 | NORMANDY RESERVOIR | DUCK RIVER 248.6 | 1979-04-26 | 1322 | 0 | OXYGEN, DISSOLVED MG/L | 7.2 | 43
476219 | NORMANDY RESERVOIR | DUCK RIVER 248.6 | 1979-04-26 | 1322 | 0 | OXYGEN, DISSOLVED, PERCENT OF SATURATION % | 66.6666 | 43
476219 | NORMANDY RESERVOIR | DUCK RIVER 248.6 | 1979-04-26 | 1323 | 0 | X-SEC. LOC., HORIZ (% FROM R BANK LOOK UPSTR.) | 50 | 46
476219 | NORMANDY RESERVOIR | DUCK RIVER 248.6 | 1979-04-26 | 1323 | 0 | TEMPERATURE, WATER (DEGREES CENTIGRADE) | 12 | 46
476219 | NORMANDY RESERVOIR | DUCK RIVER 248.6 | 1979-04-26 | 1323 | 0 | SPECIFIC CONDUCTANCE (UMHOS/CM @ 25C) | 90 | 46
476219 | NORMANDY RESERVOIR | DUCK RIVER 248.6 | 1979-04-26 | 1323 | 0 | SAMPLING STATION LOCATION VERTICAL (METERS) | 14 | 46
476219 | NORMANDY RESERVOIR | DUCK RIVER 248.6 | 1979-04-26 | 1323 | 0 | OXYGEN, DISSOLVED MG/L | 6.8 | 46
476219 | NORMANDY RESERVOIR | DUCK RIVER 248.6 | 1979-04-26 | 1323 | 0 | OXYGEN, DISSOLVED, PERCENT OF SATURATION % | 62.9629 | 46
476219 | NORMANDY RESERVOIR | DUCK RIVER 248.6 | 1979-04-26 | 1324 | 0 | X-SEC. LOC., HORIZ (% FROM R BANK LOOK UPSTR.) | 50 | 49
476219 | NORMANDY RESERVOIR | DUCK RIVER 248.6 | 1979-04-26 | 1324 | 0 | TEMPERATURE, WATER (DEGREES CENTIGRADE) | 11.5 | 49
476219 | NORMANDY RESERVOIR | DUCK RIVER 248.6 | 1979-04-26 | 1324 | 0 | SPECIFIC CONDUCTANCE (UMHOS/CM @ 25C) | 90 | 49
476219 | NORMANDY RESERVOIR | DUCK RIVER 248.6 | 1979-04-26 | 1324 | 0 | SAMPLING STATION LOCATION VERTICAL (METERS) | 15 | 49
476219 | NORMANDY RESERVOIR | DUCK RIVER 248.6 | 1979-04-26 | 1324 | 0 | OXYGEN, DISSOLVED MG/L | 6.6 | 49
476219 | NORMANDY RESERVOIR | DUCK RIVER 248.6 | 1979-04-26 | 1324 | 0 | OXYGEN, DISSOLVED, PERCENT OF SATURATION % | 59.4594 | 49
476219 | NORMANDY RESERVOIR | DUCK RIVER 248.6 | 1979-04-26 | 1325 | 0 | X-SEC. LOC., HORIZ (% FROM R BANK LOOK UPSTR.) | 50 | 52
476219 | NORMANDY RESERVOIR | DUCK RIVER 248.6 | 1979-04-26 | 1325 | 0 | TEMPERATURE, WATER (DEGREES CENTIGRADE) | 11 | 52
476219 | NORMANDY RESERVOIR | DUCK RIVER 248.6 | 1979-04-26 | 1325 | 0 | SPECIFIC CONDUCTANCE (UMHOS/CM @ 25C) | 90 | 52
476219 | NORMANDY RESERVOIR | DUCK RIVER 248.6 | 1979-04-26 | 1325 | 0 | SAMPLING STATION LOCATION VERTICAL (METERS) | 16 | 52
476219 | NORMANDY RESERVOIR | DUCK RIVER 248.6 | 1979-04-26 | 1325 | 0 | OXYGEN, DISSOLVED MG/L | 6.2 | 52
476219 | NORMANDY RESERVOIR | DUCK RIVER 248.6 | 1979-04-26 | 1325 | 0 | OXYGEN, DISSOLVED, PERCENT OF SATURATION % | 55.8558 | 52
476219 | NORMANDY RESERVOIR | DUCK RIVER 248.6 | 1979-04-26 | 1326 | 0 | X-SEC. LOC., HORIZ (% FROM R BANK LOOK UPSTR.) | 50 | 56
476219 | NORMANDY RESERVOIR | DUCK RIVER 248.6 | 1979-04-26 | 1326 | 0 | TEMPERATURE, WATER (DEGREES CENTIGRADE) | 10.5 | 56
476219 | NORMANDY RESERVOIR | DUCK RIVER 248.6 | 1979-04-26 | 1326 | 0 | SPECIFIC CONDUCTANCE (UMHOS/CM @ 25C) | 90 | 56
476219 | NORMANDY RESERVOIR | DUCK RIVER 248.6 | 1979-04-26 | 1326 | 0 | SAMPLING STATION LOCATION VERTICAL (METERS) | 17 | 56
476219 | NORMANDY RESERVOIR | DUCK RIVER 248.6 | 1979-04-26 | 1326 | 0 | OXYGEN, DISSOLVED MG/L | 6.1 | 56
476219 | NORMANDY RESERVOIR | DUCK RIVER 248.6 | 1979-04-26 | 1326 | 0 | OXYGEN, DISSOLVED, PERCENT OF SATURATION % | 53.9823 | 56
476219 | NORMANDY RESERVOIR | DUCK RIVER 248.6 | 1979-04-26 | 1327 | 0 | X-SEC. LOC., HORIZ (% FROM R BANK LOOK UPSTR.) | 50 | 59
476219 | NORMANDY RESERVOIR | DUCK RIVER 248.6 | 1979-04-26 | 1327 | 0 | TEMPERATURE, WATER (DEGREES CENTIGRADE) | 10.5 | 59
476219 | NORMANDY RESERVOIR | DUCK RIVER 248.6 | 1979-04-26 | 1327 | 0 | SPECIFIC CONDUCTANCE (UMHOS/CM @ 25C) | 90 | 59
476219 | NORMANDY RESERVOIR | DUCK RIVER 248.6 | 1979-04-26 | 1327 | 0 | SAMPLING STATION LOCATION VERTICAL (METERS) | 18 | 59
476219 | NORMANDY RESERVOIR | DUCK RIVER 248.6 | 1979-04-26 | 1327 | 0 | OXYGEN, DISSOLVED MG/L | 5.8 | 59
476219 | NORMANDY RESERVOIR | DUCK RIVER 248.6 | 1979-04-26 | 1327 | 0 | OXYGEN, DISSOLVED, PERCENT OF SATURATION % | 51.3274 | 59
476219 | NORMANDY RESERVOIR | DUCK RIVER 248.6 | 1979-04-26 | 1328 | 0 | X-SEC. LOC., HORIZ (% FROM R BANK LOOK UPSTR.) | 50 | 62
476219 | NORMANDY RESERVOIR | DUCK RIVER 248.6 | 1979-04-26 | 1328 | 0 | TEMPERATURE, WATER (DEGREES CENTIGRADE) | 10 | 62
476219 | NORMANDY RESERVOIR | DUCK RIVER 248.6 | 1979-04-26 | 1328 | 0 | SPECIFIC CONDUCTANCE (UMHOS/CM @ 25C) | 90 | 62
476219 | NORMANDY RESERVOIR | DUCK RIVER 248.6 | 1979-04-26 | 1328 | 0 | SAMPLING STATION LOCATION VERTICAL (METERS) | 19 | 62
476219 | NORMANDY RESERVOIR | DUCK RIVER 248.6 | 1979-04-26 | 1328 | 0 | OXYGEN, DISSOLVED MG/L | 5.1 | 62
476219 | NORMANDY RESERVOIR | DUCK RIVER 248.6 | 1979-04-26 | 1328 | 0 | OXYGEN, DISSOLVED, PERCENT OF SATURATION % | 45.1327 | 62
476219 | NORMANDY RESERVOIR | DUCK RIVER 248.6 | 1979-04-26 | 1332 | 0 | X-SEC. LOC., HORIZ (% FROM R BANK LOOK UPSTR.) | 75 | 1
476219 | NORMANDY RESERVOIR | DUCK RIVER 248.6 | 1979-04-26 | 1332 | 0 | TEMPERATURE, WATER (DEGREES CENTIGRADE) | 18.5 | 1
476219 | NORMANDY RESERVOIR | DUCK RIVER 248.6 | 1979-04-26 | 1332 | 0 | SPECIFIC CONDUCTANCE (UMHOS/CM @ 25C) | 90 | 1
476219 | NORMANDY RESERVOIR | DUCK RIVER 248.6 | 1979-04-26 | 1332 | 0 | SAMPLING STATION LOCATION VERTICAL (METERS) | 0.3 | 1
476219 | NORMANDY RESERVOIR | DUCK RIVER 248.6 | 1979-04-26 | 1332 | 0 | OXYGEN, DISSOLVED MG/L | 11.8 | 1
476219 | NORMANDY RESERVOIR | DUCK RIVER 248.6 | 1979-04-26 | 1332 | 0 | OXYGEN, DISSOLVED, PERCENT OF SATURATION % | 124.21 | 1
476219 | NORMANDY RESERVOIR | DUCK RIVER 248.6 | 1979-04-26 | 1333 | 0 | X-SEC. LOC., HORIZ (% FROM R BANK LOOK UPSTR.) | 75 | 3
476219 | NORMANDY RESERVOIR | DUCK RIVER 248.6 | 1979-04-26 | 1333 | 0 | TEMPERATURE, WATER (DEGREES CENTIGRADE) | 18 | 3
476219 | NORMANDY RESERVOIR | DUCK RIVER 248.6 | 1979-04-26 | 1333 | 0 | SPECIFIC CONDUCTANCE (UMHOS/CM @ 25C) | 90 | 3
476219 | NORMANDY RESERVOIR | DUCK RIVER 248.6 | 1979-04-26 | 1333 | 0 | SAMPLING STATION LOCATION VERTICAL (METERS) | 1 | 3
476219 | NORMANDY RESERVOIR | DUCK RIVER 248.6 | 1979-04-26 | 1333 | 0 | OXYGEN, DISSOLVED MG/L | 11.2 | 3
476219 | NORMANDY RESERVOIR | DUCK RIVER 248.6 | 1979-04-26 | 1333 | 0 | OXYGEN, DISSOLVED, PERCENT OF SATURATION % | 117.895 | 3
476219 | NORMANDY RESERVOIR | DUCK RIVER 248.6 | 1979-04-26 | 1334 | 0 | X-SEC. LOC., HORIZ (% FROM R BANK LOOK UPSTR.) | 75 | 5
476219 | NORMANDY RESERVOIR | DUCK RIVER 248.6 | 1979-04-26 | 1334 | 0 | TEMPERATURE, WATER (DEGREES CENTIGRADE) | 18 | 5
476219 | NORMANDY RESERVOIR | DUCK RIVER 248.6 | 1979-04-26 | 1334 | 0 | SPECIFIC CONDUCTANCE (UMHOS/CM @ 25C) | 90 | 5
476219 | NORMANDY RESERVOIR | DUCK RIVER 248.6 | 1979-04-26 | 1334 | 0 | SAMPLING STATION LOCATION VERTICAL (METERS) | 1.5 | 5
476219 | NORMANDY RESERVOIR | DUCK RIVER 248.6 | 1979-04-26 | 1334 | 0 | OXYGEN, DISSOLVED MG/L | 10.8 | 5
476219 | NORMANDY RESERVOIR | DUCK RIVER 248.6 | 1979-04-26 | 1334 | 0 | OXYGEN, DISSOLVED, PERCENT OF SATURATION % | 113.684 | 5
476219 | NORMANDY RESERVOIR | DUCK RIVER 248.6 | 1979-04-26 | 1335 | 0 | X-SEC. LOC., HORIZ (% FROM R BANK LOOK UPSTR.) | 75 | 7
476219 | NORMANDY RESERVOIR | DUCK RIVER 248.6 | 1979-04-26 | 1335 | 0 | TEMPERATURE, WATER (DEGREES CENTIGRADE) | 18 | 7
476219 | NORMANDY RESERVOIR | DUCK RIVER 248.6 | 1979-04-26 | 1335 | 0 | SPECIFIC CONDUCTANCE (UMHOS/CM @ 25C) | 90 | 7
476219 | NORMANDY RESERVOIR | DUCK RIVER 248.6 | 1979-04-26 | 1335 | 0 | SAMPLING STATION LOCATION VERTICAL (METERS) | 2 | 7
476219 | NORMANDY RESERVOIR | DUCK RIVER 248.6 | 1979-04-26 | 1335 | 0 | OXYGEN, DISSOLVED MG/L | 10.6 | 7
476219 | NORMANDY RESERVOIR | DUCK RIVER 248.6 | 1979-04-26 | 1335 | 0 | OXYGEN, DISSOLVED, PERCENT OF SATURATION % | 111.579 | 7
476219 | NORMANDY RESERVOIR | DUCK RIVER 248.6 | 1979-04-26 | 1336 | 0 | X-SEC. LOC., HORIZ (% FROM R BANK LOOK UPSTR.) | 75 | 10
476219 | NORMANDY RESERVOIR | DUCK RIVER 248.6 | 1979-04-26 | 1336 | 0 | TEMPERATURE, WATER (DEGREES CENTIGRADE) | 18 | 10
476219 | NORMANDY RESERVOIR | DUCK RIVER 248.6 | 1979-04-26 | 1336 | 0 | SPECIFIC CONDUCTANCE (UMHOS/CM @ 25C) | 90 | 10
476219 | NORMANDY RESERVOIR | DUCK RIVER 248.6 | 1979-04-26 | 1336 | 0 | SAMPLING STATION LOCATION VERTICAL (METERS) | 3 | 10
476219 | NORMANDY RESERVOIR | DUCK RIVER 248.6 | 1979-04-26 | 1336 | 0 | OXYGEN, DISSOLVED MG/L | 10.2 | 10
476219 | NORMANDY RESERVOIR | DUCK RIVER 248.6 | 1979-04-26 | 1336 | 0 | OXYGEN, DISSOLVED, PERCENT OF SATURATION % | 107.368 | 10
476219 | NORMANDY RESERVOIR | DUCK RIVER 248.6 | 1979-04-26 | 1337 | 0 | X-SEC. LOC., HORIZ (% FROM R BANK LOOK UPSTR.) | 75 | 13
476219 | NORMANDY RESERVOIR | DUCK RIVER 248.6 | 1979-04-26 | 1337 | 0 | TEMPERATURE, WATER (DEGREES CENTIGRADE) | 17 | 13
476219 | NORMANDY RESERVOIR | DUCK RIVER 248.6 | 1979-04-26 | 1337 | 0 | SPECIFIC CONDUCTANCE (UMHOS/CM @ 25C) | 90 | 13
476219 | NORMANDY RESERVOIR | DUCK RIVER 248.6 | 1979-04-26 | 1337 | 0 | SAMPLING STATION LOCATION VERTICAL (METERS) | 4 | 13
476219 | NORMANDY RESERVOIR | DUCK RIVER 248.6 | 1979-04-26 | 1337 | 0 | OXYGEN, DISSOLVED MG/L | 9.5 | 13
476219 | NORMANDY RESERVOIR | DUCK RIVER 248.6 | 1979-04-26 | 1337 | 0 | OXYGEN, DISSOLVED, PERCENT OF SATURATION % | 97.9381 | 13
476219 | NORMANDY RESERVOIR | DUCK RIVER 248.6 | 1979-04-26 | 1338 | 0 | X-SEC. LOC., HORIZ (% FROM R BANK LOOK UPSTR.) | 75 | 16
476219 | NORMANDY RESERVOIR | DUCK RIVER 248.6 | 1979-04-26 | 1338 | 0 | TEMPERATURE, WATER (DEGREES CENTIGRADE) | 16 | 16
476219 | NORMANDY RESERVOIR | DUCK RIVER 248.6 | 1979-04-26 | 1338 | 0 | SPECIFIC CONDUCTANCE (UMHOS/CM @ 25C) | 90 | 16
476219 | NORMANDY RESERVOIR | DUCK RIVER 248.6 | 1979-04-26 | 1338 | 0 | SAMPLING STATION LOCATION VERTICAL (METERS) | 5 | 16
476219 | NORMANDY RESERVOIR | DUCK RIVER 248.6 | 1979-04-26 | 1338 | 0 | OXYGEN, DISSOLVED MG/L | 8.6 | 16
476219 | NORMANDY RESERVOIR | DUCK RIVER 248.6 | 1979-04-26 | 1338 | 0 | OXYGEN, DISSOLVED, PERCENT OF SATURATION % | 86 | 16
476219 | NORMANDY RESERVOIR | DUCK RIVER 248.6 | 1979-04-26 | 1339 | 0 | X-SEC. LOC., HORIZ (% FROM R BANK LOOK UPSTR.) | 75 | 20
476219 | NORMANDY RESERVOIR | DUCK RIVER 248.6 | 1979-04-26 | 1339 | 0 | TEMPERATURE, WATER (DEGREES CENTIGRADE) | 15 | 20
476219 | NORMANDY RESERVOIR | DUCK RIVER 248.6 | 1979-04-26 | 1339 | 0 | SPECIFIC CONDUCTANCE (UMHOS/CM @ 25C) | 90 | 20
476219 | NORMANDY RESERVOIR | DUCK RIVER 248.6 | 1979-04-26 | 1339 | 0 | SAMPLING STATION LOCATION VERTICAL (METERS) | 6 | 20
476219 | NORMANDY RESERVOIR | DUCK RIVER 248.6 | 1979-04-26 | 1339 | 0 | OXYGEN, DISSOLVED MG/L | 8.1 | 20
476219 | NORMANDY RESERVOIR | DUCK RIVER 248.6 | 1979-04-26 | 1339 | 0 | OXYGEN, DISSOLVED, PERCENT OF SATURATION % | 79.4117 | 20
476219 | NORMANDY RESERVOIR | DUCK RIVER 248.6 | 1979-04-26 | 1340 | 0 | X-SEC. LOC., HORIZ (% FROM R BANK LOOK UPSTR.) | 75 | 23
476219 | NORMANDY RESERVOIR | DUCK RIVER 248.6 | 1979-04-26 | 1340 | 0 | TEMPERATURE, WATER (DEGREES CENTIGRADE) | 14.5 | 23
476219 | NORMANDY RESERVOIR | DUCK RIVER 248.6 | 1979-04-26 | 1340 | 0 | SPECIFIC CONDUCTANCE (UMHOS/CM @ 25C) | 90 | 23
476219 | NORMANDY RESERVOIR | DUCK RIVER 248.6 | 1979-04-26 | 1340 | 0 | SAMPLING STATION LOCATION VERTICAL (METERS) | 7 | 23
476219 | NORMANDY RESERVOIR | DUCK RIVER 248.6 | 1979-04-26 | 1340 | 0 | OXYGEN, DISSOLVED MG/L | 7.8 | 23
476219 | NORMANDY RESERVOIR | DUCK RIVER 248.6 | 1979-04-26 | 1340 | 0 | OXYGEN, DISSOLVED, PERCENT OF SATURATION % | 75 | 23
476219 | NORMANDY RESERVOIR | DUCK RIVER 248.6 | 1979-04-26 | 1341 | 0 | X-SEC. LOC., HORIZ (% FROM R BANK LOOK UPSTR.) | 75 | 26
476219 | NORMANDY RESERVOIR | DUCK RIVER 248.6 | 1979-04-26 | 1341 | 0 | TEMPERATURE, WATER (DEGREES CENTIGRADE) | 14 | 26
476219 | NORMANDY RESERVOIR | DUCK RIVER 248.6 | 1979-04-26 | 1341 | 0 | SPECIFIC CONDUCTANCE (UMHOS/CM @ 25C) | 90 | 26
476219 | NORMANDY RESERVOIR | DUCK RIVER 248.6 | 1979-04-26 | 1341 | 0 | SAMPLING STATION LOCATION VERTICAL (METERS) | 8 | 26
476219 | NORMANDY RESERVOIR | DUCK RIVER 248.6 | 1979-04-26 | 1341 | 0 | OXYGEN, DISSOLVED MG/L | 7.7 | 26
476219 | NORMANDY RESERVOIR | DUCK RIVER 248.6 | 1979-04-26 | 1341 | 0 | OXYGEN, DISSOLVED, PERCENT OF SATURATION % | 74.0384 | 26
476219 | NORMANDY RESERVOIR | DUCK RIVER 248.6 | 1979-04-26 | 1342 | 0 | X-SEC. LOC., HORIZ (% FROM R BANK LOOK UPSTR.) | 75 | 30
476219 | NORMANDY RESERVOIR | DUCK RIVER 248.6 | 1979-04-26 | 1342 | 0 | TEMPERATURE, WATER (DEGREES CENTIGRADE) | 13.5 | 30
476219 | NORMANDY RESERVOIR | DUCK RIVER 248.6 | 1979-04-26 | 1342 | 0 | SPECIFIC CONDUCTANCE (UMHOS/CM @ 25C) | 90 | 30
476219 | NORMANDY RESERVOIR | DUCK RIVER 248.6 | 1979-04-26 | 1342 | 0 | SAMPLING STATION LOCATION VERTICAL (METERS) | 9 | 30
476219 | NORMANDY RESERVOIR | DUCK RIVER 248.6 | 1979-04-26 | 1342 | 0 | OXYGEN, DISSOLVED MG/L | 7.6 | 30
476219 | NORMANDY RESERVOIR | DUCK RIVER 248.6 | 1979-04-26 | 1342 | 0 | OXYGEN, DISSOLVED, PERCENT OF SATURATION % | 71.6981 | 30
476219 | NORMANDY RESERVOIR | DUCK RIVER 248.6 | 1979-04-26 | 1343 | 0 | X-SEC. LOC., HORIZ (% FROM R BANK LOOK UPSTR.) | 75 | 33
476219 | NORMANDY RESERVOIR | DUCK RIVER 248.6 | 1979-04-26 | 1343 | 0 | TEMPERATURE, WATER (DEGREES CENTIGRADE) | 13.5 | 33
476219 | NORMANDY RESERVOIR | DUCK RIVER 248.6 | 1979-04-26 | 1343 | 0 | SPECIFIC CONDUCTANCE (UMHOS/CM @ 25C) | 90 | 33
476219 | NORMANDY RESERVOIR | DUCK RIVER 248.6 | 1979-04-26 | 1343 | 0 | SAMPLING STATION LOCATION VERTICAL (METERS) | 10 | 33
476219 | NORMANDY RESERVOIR | DUCK RIVER 248.6 | 1979-04-26 | 1343 | 0 | OXYGEN, DISSOLVED MG/L | 7.5 | 33
476219 | NORMANDY RESERVOIR | DUCK RIVER 248.6 | 1979-04-26 | 1343 | 0 | OXYGEN, DISSOLVED, PERCENT OF SATURATION % | 70.7547 | 33
476219 | NORMANDY RESERVOIR | DUCK RIVER 248.6 | 1979-04-26 | 1344 | 0 | X-SEC. LOC., HORIZ (% FROM R BANK LOOK UPSTR.) | 75 | 36
476219 | NORMANDY RESERVOIR | DUCK RIVER 248.6 | 1979-04-26 | 1344 | 0 | TEMPERATURE, WATER (DEGREES CENTIGRADE) | 12.5 | 36
476219 | NORMANDY RESERVOIR | DUCK RIVER 248.6 | 1979-04-26 | 1344 | 0 | SPECIFIC CONDUCTANCE (UMHOS/CM @ 25C) | 90 | 36
476219 | NORMANDY RESERVOIR | DUCK RIVER 248.6 | 1979-04-26 | 1344 | 0 | SAMPLING STATION LOCATION VERTICAL (METERS) | 11 | 36
476219 | NORMANDY RESERVOIR | DUCK RIVER 248.6 | 1979-04-26 | 1344 | 0 | OXYGEN, DISSOLVED MG/L | 7.4 | 36
476219 | NORMANDY RESERVOIR | DUCK RIVER 248.6 | 1979-04-26 | 1344 | 0 | OXYGEN, DISSOLVED, PERCENT OF SATURATION % | 68.5185 | 36
476219 | NORMANDY RESERVOIR | DUCK RIVER 248.6 | 1979-04-26 | 1345 | 0 | X-SEC. LOC., HORIZ (% FROM R BANK LOOK UPSTR.) | 75 | 39
476219 | NORMANDY RESERVOIR | DUCK RIVER 248.6 | 1979-04-26 | 1345 | 0 | TEMPERATURE, WATER (DEGREES CENTIGRADE) | 12.5 | 39
476219 | NORMANDY RESERVOIR | DUCK RIVER 248.6 | 1979-04-26 | 1345 | 0 | SPECIFIC CONDUCTANCE (UMHOS/CM @ 25C) | 90 | 39
476219 | NORMANDY RESERVOIR | DUCK RIVER 248.6 | 1979-04-26 | 1345 | 0 | SAMPLING STATION LOCATION VERTICAL (METERS) | 12 | 39
476219 | NORMANDY RESERVOIR | DUCK RIVER 248.6 | 1979-04-26 | 1345 | 0 | OXYGEN, DISSOLVED MG/L | 7.3 | 39
476219 | NORMANDY RESERVOIR | DUCK RIVER 248.6 | 1979-04-26 | 1345 | 0 | OXYGEN, DISSOLVED, PERCENT OF SATURATION % | 67.5926 | 39
476219 | NORMANDY RESERVOIR | DUCK RIVER 248.6 | 1979-04-26 | 1346 | 0 | X-SEC. LOC., HORIZ (% FROM R BANK LOOK UPSTR.) | 75 | 43
476219 | NORMANDY RESERVOIR | DUCK RIVER 248.6 | 1979-04-26 | 1346 | 0 | TEMPERATURE, WATER (DEGREES CENTIGRADE) | 12.5 | 43
476219 | NORMANDY RESERVOIR | DUCK RIVER 248.6 | 1979-04-26 | 1346 | 0 | SPECIFIC CONDUCTANCE (UMHOS/CM @ 25C) | 90 | 43
476219 | NORMANDY RESERVOIR | DUCK RIVER 248.6 | 1979-04-26 | 1346 | 0 | SAMPLING STATION LOCATION VERTICAL (METERS) | 13 | 43
476219 | NORMANDY RESERVOIR | DUCK RIVER 248.6 | 1979-04-26 | 1346 | 0 | OXYGEN, DISSOLVED MG/L | 7.2 | 43
476219 | NORMANDY RESERVOIR | DUCK RIVER 248.6 | 1979-04-26 | 1346 | 0 | OXYGEN, DISSOLVED, PERCENT OF SATURATION % | 66.6666 | 43
476219 | NORMANDY RESERVOIR | DUCK RIVER 248.6 | 1979-04-26 | 1347 | 0 | X-SEC. LOC., HORIZ (% FROM R BANK LOOK UPSTR.) | 75 | 46
476219 | NORMANDY RESERVOIR | DUCK RIVER 248.6 | 1979-04-26 | 1347 | 0 | TEMPERATURE, WATER (DEGREES CENTIGRADE) | 12 | 46
476219 | NORMANDY RESERVOIR | DUCK RIVER 248.6 | 1979-04-26 | 1347 | 0 | SPECIFIC CONDUCTANCE (UMHOS/CM @ 25C) | 90 | 46
476219 | NORMANDY RESERVOIR | DUCK RIVER 248.6 | 1979-04-26 | 1347 | 0 | SAMPLING STATION LOCATION VERTICAL (METERS) | 14 | 46
476219 | NORMANDY RESERVOIR | DUCK RIVER 248.6 | 1979-04-26 | 1347 | 0 | OXYGEN, DISSOLVED MG/L | 6.9 | 46
476219 | NORMANDY RESERVOIR | DUCK RIVER 248.6 | 1979-04-26 | 1347 | 0 | OXYGEN, DISSOLVED, PERCENT OF SATURATION % | 63.8889 | 46
476219 | NORMANDY RESERVOIR | DUCK RIVER 248.6 | 1979-04-26 | 1348 | 0 | X-SEC. LOC., HORIZ (% FROM R BANK LOOK UPSTR.) | 75 | 49
476219 | NORMANDY RESERVOIR | DUCK RIVER 248.6 | 1979-04-26 | 1348 | 0 | TEMPERATURE, WATER (DEGREES CENTIGRADE) | 11.5 | 49
476219 | NORMANDY RESERVOIR | DUCK RIVER 248.6 | 1979-04-26 | 1348 | 0 | SPECIFIC CONDUCTANCE (UMHOS/CM @ 25C) | 90 | 49
476219 | NORMANDY RESERVOIR | DUCK RIVER 248.6 | 1979-04-26 | 1348 | 0 | SAMPLING STATION LOCATION VERTICAL (METERS) | 15 | 49
476219 | NORMANDY RESERVOIR | DUCK RIVER 248.6 | 1979-04-26 | 1348 | 0 | OXYGEN, DISSOLVED MG/L | 6.5 | 49
476219 | NORMANDY RESERVOIR | DUCK RIVER 248.6 | 1979-04-26 | 1348 | 0 | OXYGEN, DISSOLVED, PERCENT OF SATURATION % | 58.5585 | 49
476219 | NORMANDY RESERVOIR | DUCK RIVER 248.6 | 1990-08-20 | 800 | 0 | NUMBER USED IN SAMPLE ACCOUNTING PROCEDURE | 12784 | 0.98
476219 | NORMANDY RESERVOIR | DUCK RIVER 248.6 | 1990-08-20 | 800 | 0 | TEMPERATURE, WATER (DEGREES CENTIGRADE) | 28.3 | 0.98
476219 | NORMANDY RESERVOIR | DUCK RIVER 248.6 | 1990-08-20 | 800 | 0 | ELEVATION, RESERVOIR SURFACE WATER IN FEET | 872.75 | 0.98
476219 | NORMANDY RESERVOIR | DUCK RIVER 248.6 | 1990-08-20 | 800 | 0 | TRANSPARENCY, SECCHI DISC (METERS) | 2 | 0.98
476219 | NORMANDY RESERVOIR | DUCK RIVER 248.6 | 1990-08-20 | 800 | 0 | COLOR (PLATINUM-COBALT UNITS) | 2 | 0.98
476219 | NORMANDY RESERVOIR | DUCK RIVER 248.6 | 1990-08-20 | 800 | 0 | COLOR,APPARENT(UNFILTERED SAMPLE) PLAT-COB UNITS | 5 | 0.98
476219 | NORMANDY RESERVOIR | DUCK RIVER 248.6 | 1990-08-20 | 800 | 0 | SPECIFIC CONDUCTANCE,FIELD (UMHOS/CM @ 25C) | 107 | 0.98
476219 | NORMANDY RESERVOIR | DUCK RIVER 248.6 | 1990-08-20 | 800 | 0 | OXYGEN, DISSOLVED MG/L | 8.4 | 0.98
476219 | NORMANDY RESERVOIR | DUCK RIVER 248.6 | 1990-08-20 | 800 | 0 | OXYGEN, DISSOLVED, PERCENT OF SATURATION % | 106.329 | 0.98
476219 | NORMANDY RESERVOIR | DUCK RIVER 248.6 | 1990-08-20 | 800 | 0 | PH (STANDARD UNITS) | 7.3 | 0.98
476219 | NORMANDY RESERVOIR | DUCK RIVER 248.6 | 1990-08-20 | 800 | 0 | RESIDUE, TOTAL NONFILTRABLE (MG/L) | 2 | 0.98
476219 | NORMANDY RESERVOIR | DUCK RIVER 248.6 | 1990-08-20 | 800 | 0 | NITROGEN, ORGANIC, TOTAL (MG/L AS N) | 1.2 | 0.98
476219 | NORMANDY RESERVOIR | DUCK RIVER 248.6 | 1990-08-20 | 800 | 0 | NITROGEN, AMMONIA, TOTAL (MG/L AS N) | 0.14 | 0.98
476219 | NORMANDY RESERVOIR | DUCK RIVER 248.6 | 1990-08-20 | 800 | 0 | AMMONIA, UNIONZED (MG/L AS N) | 0.0019685 | 0.98
476219 | NORMANDY RESERVOIR | DUCK RIVER 248.6 | 1990-08-20 | 800 | 0 | AMMONIA, UNIONIZED (CALC FR TEMP-PH-NH4) (MG/L) | 0.0023935 | 0.98
476219 | NORMANDY RESERVOIR | DUCK RIVER 248.6 | 1990-08-20 | 800 | 0 | NITRITE PLUS NITRATE, TOTAL 1 DET. (MG/L AS N) | 0.01 | 0.98
476219 | NORMANDY RESERVOIR | DUCK RIVER 248.6 | 1990-08-20 | 800 | 0 | PHOSPHORUS, DISSOLVED ORTHOPHOSPHATE (MG/L AS P) | 0.002 | 0.98
476219 | NORMANDY RESERVOIR | DUCK RIVER 248.6 | 1990-08-20 | 800 | 0 | CARBON, TOTAL ORGANIC (MG/L AS C) | 2.3 | 0.98
476219 | NORMANDY RESERVOIR | DUCK RIVER 248.6 | 1990-08-20 | 800 | 0 | CARBON, DISSOLVED ORGANIC (MG/L AS C) | 1.9 | 0.98
476219 | NORMANDY RESERVOIR | DUCK RIVER 248.6 | 1990-08-20 | 800 | 0 | CALCIUM, TOTAL (MG/L AS CA) | 15 | 0.98
476219 | NORMANDY RESERVOIR | DUCK RIVER 248.6 | 1990-08-20 | 800 | 0 | MAGNESIUM, TOTAL (MG/L AS MG) | 2.4 | 0.98
476219 | NORMANDY RESERVOIR | DUCK RIVER 248.6 | 1990-08-20 | 800 | 0 | COPPER, TOTAL (UG/L AS CU) | 10 | 0.98
476219 | NORMANDY RESERVOIR | DUCK RIVER 248.6 | 1990-08-20 | 800 | 0 | IRON, TOTAL (UG/L AS FE) | 90 | 0.98
476219 | NORMANDY RESERVOIR | DUCK RIVER 248.6 | 1990-08-20 | 800 | 0 | MANGANESE, TOTAL (UG/L AS MN) | 5 | 0.98
476219 | NORMANDY RESERVOIR | DUCK RIVER 248.6 | 1990-08-20 | 800 | 0 | ZINC, TOTAL (UG/L AS ZN) | 60 | 0.98
476219 | NORMANDY RESERVOIR | DUCK RIVER 248.6 | 1990-08-20 | 800 | 0 | ALUMINUM, TOTAL (UG/L AS AL) | 50 | 0.98
476219 | NORMANDY RESERVOIR | DUCK RIVER 248.6 | 1990-08-20 | 800 | 0 | CHLOROPHYLL-A UG/L SPECTROPHOTOMETRIC ACID. METH. | 2 | 0.98
476219 | NORMANDY RESERVOIR | DUCK RIVER 248.6 | 1990-08-20 | 800 | 0 | CHLOROPHYLL-B UG/L TRICHROMATIC UNCORRECTED | 1 | 0.98
476219 | NORMANDY RESERVOIR | DUCK RIVER 248.6 | 1990-08-20 | 800 | 0 | CHLOROPHYLL-C UG/L TRICHROMATIC UNCORRECTED | 1 | 0.98
476219 | NORMANDY RESERVOIR | DUCK RIVER 248.6 | 1990-08-20 | 800 | 0 | PHEOPHYTIN-A UG/L SPECTROPHOTOMETRIC ACID. METH. | 1 | 0.98
476219 | NORMANDY RESERVOIR | DUCK RIVER 248.6 | 1990-08-20 | 800 | 0 | HARDNESS, CA MG CALCULATED (MG/L AS CACO3) | 47 | 0.98
476219 | NORMANDY RESERVOIR | DUCK RIVER 248.6 | 1990-08-20 | 800 | 0 | PHOSPHORUS,IN TOTAL ORTHOPHOSPHATE (MG/L AS P) | 0.004 | 0.98
476219 | NORMANDY RESERVOIR | DUCK RIVER 248.6 | 1990-08-20 | 800 | 0 | TURBIDITY,LAB NEPHELOMETRIC TURBIDITY UNITS, NTU | 2 | 0.98
476219 | NORMANDY RESERVOIR | DUCK RIVER 248.6 | 1990-08-20 | 800 | 0 | SERIES CODE ALPHA-NUMERIC CODE | S | 0.98
476219 | NORMANDY RESERVOIR | DUCK RIVER 248.6 | 1990-08-20 | 801 | 0 | TEMPERATURE, WATER (DEGREES CENTIGRADE) | 28.4 | 3.28
476219 | NORMANDY RESERVOIR | DUCK RIVER 248.6 | 1990-08-20 | 801 | 0 | SPECIFIC CONDUCTANCE,FIELD (UMHOS/CM @ 25C) | 107 | 3.28
476219 | NORMANDY RESERVOIR | DUCK RIVER 248.6 | 1990-08-20 | 801 | 0 | OXYGEN, DISSOLVED MG/L | 8.4 | 3.28
476219 | NORMANDY RESERVOIR | DUCK RIVER 248.6 | 1990-08-20 | 801 | 0 | OXYGEN, DISSOLVED, PERCENT OF SATURATION % | 106.329 | 3.28
476219 | NORMANDY RESERVOIR | DUCK RIVER 248.6 | 1990-08-20 | 801 | 0 | PH (STANDARD UNITS) | 7.3 | 3.28
476219 | NORMANDY RESERVOIR | DUCK RIVER 248.6 | 1990-08-20 | 802 | 0 | TEMPERATURE, WATER (DEGREES CENTIGRADE) | 28.4 | 6.56
476219 | NORMANDY RESERVOIR | DUCK RIVER 248.6 | 1990-08-20 | 802 | 0 | SPECIFIC CONDUCTANCE,FIELD (UMHOS/CM @ 25C) | 108 | 6.56
476219 | NORMANDY RESERVOIR | DUCK RIVER 248.6 | 1990-08-20 | 802 | 0 | OXYGEN, DISSOLVED MG/L | 8.4 | 6.56
476219 | NORMANDY RESERVOIR | DUCK RIVER 248.6 | 1990-08-20 | 802 | 0 | OXYGEN, DISSOLVED, PERCENT OF SATURATION % | 106.329 | 6.56
476219 | NORMANDY RESERVOIR | DUCK RIVER 248.6 | 1990-08-20 | 802 | 0 | PH (STANDARD UNITS) | 7.4 | 6.56
476219 | NORMANDY RESERVOIR | DUCK RIVER 248.6 | 1990-08-20 | 803 | 0 | TEMPERATURE, WATER (DEGREES CENTIGRADE) | 28.1 | 9.84
476219 | NORMANDY RESERVOIR | DUCK RIVER 248.6 | 1990-08-20 | 803 | 0 | SPECIFIC CONDUCTANCE,FIELD (UMHOS/CM @ 25C) | 107 | 9.84
476219 | NORMANDY RESERVOIR | DUCK RIVER 248.6 | 1990-08-20 | 803 | 0 | OXYGEN, DISSOLVED MG/L | 8.5 | 9.84
476219 | NORMANDY RESERVOIR | DUCK RIVER 248.6 | 1990-08-20 | 803 | 0 | OXYGEN, DISSOLVED, PERCENT OF SATURATION % | 107.595 | 9.84
476219 | NORMANDY RESERVOIR | DUCK RIVER 248.6 | 1990-08-20 | 803 | 0 | PH (STANDARD UNITS) | 7.4 | 9.84
476219 | NORMANDY RESERVOIR | DUCK RIVER 248.6 | 1990-08-20 | 804 | 0 | TEMPERATURE, WATER (DEGREES CENTIGRADE) | 27.6 | 13.12
476219 | NORMANDY RESERVOIR | DUCK RIVER 248.6 | 1990-08-20 | 804 | 0 | SPECIFIC CONDUCTANCE,FIELD (UMHOS/CM @ 25C) | 108 | 13.12
476219 | NORMANDY RESERVOIR | DUCK RIVER 248.6 | 1990-08-20 | 804 | 0 | OXYGEN, DISSOLVED MG/L | 7.5 | 13.12
476219 | NORMANDY RESERVOIR | DUCK RIVER 248.6 | 1990-08-20 | 804 | 0 | OXYGEN, DISSOLVED, PERCENT OF SATURATION % | 94.9367 | 13.12
476219 | NORMANDY RESERVOIR | DUCK RIVER 248.6 | 1990-08-20 | 804 | 0 | PH (STANDARD UNITS) | 7.4 | 13.12
476219 | NORMANDY RESERVOIR | DUCK RIVER 248.6 | 1990-08-20 | 805 | 0 | TEMPERATURE, WATER (DEGREES CENTIGRADE) | 26.3 | 16.4
476219 | NORMANDY RESERVOIR | DUCK RIVER 248.6 | 1990-08-20 | 805 | 0 | SPECIFIC CONDUCTANCE,FIELD (UMHOS/CM @ 25C) | 109 | 16.4
476219 | NORMANDY RESERVOIR | DUCK RIVER 248.6 | 1990-08-20 | 805 | 0 | OXYGEN, DISSOLVED MG/L | 5.1 | 16.4
476219 | NORMANDY RESERVOIR | DUCK RIVER 248.6 | 1990-08-20 | 805 | 0 | OXYGEN, DISSOLVED, PERCENT OF SATURATION % | 62.1951 | 16.4
476219 | NORMANDY RESERVOIR | DUCK RIVER 248.6 | 1990-08-20 | 805 | 0 | PH (STANDARD UNITS) | 7.4 | 16.4
476219 | NORMANDY RESERVOIR | DUCK RIVER 248.6 | 1990-08-20 | 806 | 0 | TEMPERATURE, WATER (DEGREES CENTIGRADE) | 25.4 | 19.68
476219 | NORMANDY RESERVOIR | DUCK RIVER 248.6 | 1990-08-20 | 806 | 0 | SPECIFIC CONDUCTANCE,FIELD (UMHOS/CM @ 25C) | 111 | 19.68
476219 | NORMANDY RESERVOIR | DUCK RIVER 248.6 | 1990-08-20 | 806 | 0 | OXYGEN, DISSOLVED MG/L | 1.8 | 19.68
476219 | NORMANDY RESERVOIR | DUCK RIVER 248.6 | 1990-08-20 | 806 | 0 | OXYGEN, DISSOLVED, PERCENT OF SATURATION % | 21.4286 | 19.68
476219 | NORMANDY RESERVOIR | DUCK RIVER 248.6 | 1990-08-20 | 806 | 0 | PH (STANDARD UNITS) | 7.3 | 19.68
476219 | NORMANDY RESERVOIR | DUCK RIVER 248.6 | 1990-08-20 | 807 | 0 | TEMPERATURE, WATER (DEGREES CENTIGRADE) | 23.4 | 22.96
476219 | NORMANDY RESERVOIR | DUCK RIVER 248.6 | 1990-08-20 | 807 | 0 | SPECIFIC CONDUCTANCE,FIELD (UMHOS/CM @ 25C) | 111 | 22.96
476219 | NORMANDY RESERVOIR | DUCK RIVER 248.6 | 1990-08-20 | 807 | 0 | OXYGEN, DISSOLVED MG/L | 0.1 | 22.96
476219 | NORMANDY RESERVOIR | DUCK RIVER 248.6 | 1990-08-20 | 807 | 0 | OXYGEN, DISSOLVED, PERCENT OF SATURATION % | 1.1494 | 22.96
476219 | NORMANDY RESERVOIR | DUCK RIVER 248.6 | 1990-08-20 | 807 | 0 | PH (STANDARD UNITS) | 7.1 | 22.96
476219 | NORMANDY RESERVOIR | DUCK RIVER 248.6 | 1990-08-20 | 808 | 0 | TEMPERATURE, WATER (DEGREES CENTIGRADE) | 20.8 | 26.24
476219 | NORMANDY RESERVOIR | DUCK RIVER 248.6 | 1990-08-20 | 808 | 0 | SPECIFIC CONDUCTANCE,FIELD (UMHOS/CM @ 25C) | 109 | 26.24
476219 | NORMANDY RESERVOIR | DUCK RIVER 248.6 | 1990-08-20 | 808 | 0 | OXYGEN, DISSOLVED MG/L | 0.1 | 26.24
476219 | NORMANDY RESERVOIR | DUCK RIVER 248.6 | 1990-08-20 | 808 | 0 | OXYGEN, DISSOLVED, PERCENT OF SATURATION % | 1.1111 | 26.24
476219 | NORMANDY RESERVOIR | DUCK RIVER 248.6 | 1990-08-20 | 808 | 0 | PH (STANDARD UNITS) | 7.1 | 26.24
476219 | NORMANDY RESERVOIR | DUCK RIVER 248.6 | 1990-08-20 | 809 | 0 | TEMPERATURE, WATER (DEGREES CENTIGRADE) | 19.3 | 29.52
476219 | NORMANDY RESERVOIR | DUCK RIVER 248.6 | 1990-08-20 | 809 | 0 | SPECIFIC CONDUCTANCE,FIELD (UMHOS/CM @ 25C) | 111 | 29.52
476219 | NORMANDY RESERVOIR | DUCK RIVER 248.6 | 1990-08-20 | 809 | 0 | OXYGEN, DISSOLVED MG/L | 0.1 | 29.52
476219 | NORMANDY RESERVOIR | DUCK RIVER 248.6 | 1990-08-20 | 809 | 0 | OXYGEN, DISSOLVED, PERCENT OF SATURATION % | 1.0638 | 29.52
476219 | NORMANDY RESERVOIR | DUCK RIVER 248.6 | 1990-08-20 | 809 | 0 | PH (STANDARD UNITS) | 7 | 29.52
476219 | NORMANDY RESERVOIR | DUCK RIVER 248.6 | 1990-08-20 | 810 | 0 | TEMPERATURE, WATER (DEGREES CENTIGRADE) | 17.9 | 32.8
476219 | NORMANDY RESERVOIR | DUCK RIVER 248.6 | 1990-08-20 | 810 | 0 | SPECIFIC CONDUCTANCE,FIELD (UMHOS/CM @ 25C) | 110 | 32.8
476219 | NORMANDY RESERVOIR | DUCK RIVER 248.6 | 1990-08-20 | 810 | 0 | OXYGEN, DISSOLVED MG/L | 0.1 | 32.8
476219 | NORMANDY RESERVOIR | DUCK RIVER 248.6 | 1990-08-20 | 810 | 0 | OXYGEN, DISSOLVED, PERCENT OF SATURATION % | 1.0526 | 32.8
476219 | NORMANDY RESERVOIR | DUCK RIVER 248.6 | 1990-08-20 | 810 | 0 | PH (STANDARD UNITS) | 7 | 32.8
476219 | NORMANDY RESERVOIR | DUCK RIVER 248.6 | 1990-08-20 | 811 | 0 | NUMBER USED IN SAMPLE ACCOUNTING PROCEDURE | 12785 | 36.08
476219 | NORMANDY RESERVOIR | DUCK RIVER 248.6 | 1990-08-20 | 811 | 0 | TEMPERATURE, WATER (DEGREES CENTIGRADE) | 16.8 | 36.08
476219 | NORMANDY RESERVOIR | DUCK RIVER 248.6 | 1990-08-20 | 811 | 0 | COLOR (PLATINUM-COBALT UNITS) | 10 | 36.08
476219 | NORMANDY RESERVOIR | DUCK RIVER 248.6 | 1990-08-20 | 811 | 0 | COLOR,APPARENT(UNFILTERED SAMPLE) PLAT-COB UNITS | 15 | 36.08
476219 | NORMANDY RESERVOIR | DUCK RIVER 248.6 | 1990-08-20 | 811 | 0 | SPECIFIC CONDUCTANCE,FIELD (UMHOS/CM @ 25C) | 110 | 36.08
476219 | NORMANDY RESERVOIR | DUCK RIVER 248.6 | 1990-08-20 | 811 | 0 | OXYGEN, DISSOLVED MG/L | 0.1 | 36.08
476219 | NORMANDY RESERVOIR | DUCK RIVER 248.6 | 1990-08-20 | 811 | 0 | OXYGEN, DISSOLVED, PERCENT OF SATURATION % | 1.0309 | 36.08
476219 | NORMANDY RESERVOIR | DUCK RIVER 248.6 | 1990-08-20 | 811 | 0 | PH (STANDARD UNITS) | 7 | 36.08
476219 | NORMANDY RESERVOIR | DUCK RIVER 248.6 | 1990-08-20 | 811 | 0 | RESIDUE, TOTAL NONFILTRABLE (MG/L) | 2 | 36.08
476219 | NORMANDY RESERVOIR | DUCK RIVER 248.6 | 1990-08-20 | 811 | 0 | NITROGEN, ORGANIC, TOTAL (MG/L AS N) | 0.2 | 36.08
476219 | NORMANDY RESERVOIR | DUCK RIVER 248.6 | 1990-08-20 | 811 | 0 | NITROGEN, AMMONIA, TOTAL (MG/L AS N) | 0.01 | 36.08
476219 | NORMANDY RESERVOIR | DUCK RIVER 248.6 | 1990-08-20 | 811 | 0 | AMMONIA, UNIONZED (MG/L AS N) | 3.1168e-05 | 36.08
476219 | NORMANDY RESERVOIR | DUCK RIVER 248.6 | 1990-08-20 | 811 | 0 | AMMONIA, UNIONIZED (CALC FR TEMP-PH-NH4) (MG/L) | 3.7897e-05 | 36.08
476219 | NORMANDY RESERVOIR | DUCK RIVER 248.6 | 1990-08-20 | 811 | 0 | NITRITE PLUS NITRATE, TOTAL 1 DET. (MG/L AS N) | 0.04 | 36.08
476219 | NORMANDY RESERVOIR | DUCK RIVER 248.6 | 1990-08-20 | 811 | 0 | PHOSPHORUS, DISSOLVED ORTHOPHOSPHATE (MG/L AS P) | 0.004 | 36.08
476219 | NORMANDY RESERVOIR | DUCK RIVER 248.6 | 1990-08-20 | 811 | 0 | CARBON, TOTAL ORGANIC (MG/L AS C) | 0.9 | 36.08
476219 | NORMANDY RESERVOIR | DUCK RIVER 248.6 | 1990-08-20 | 811 | 0 | CARBON, DISSOLVED ORGANIC (MG/L AS C) | 0.7 | 36.08
476219 | NORMANDY RESERVOIR | DUCK RIVER 248.6 | 1990-08-20 | 811 | 0 | CALCIUM, TOTAL (MG/L AS CA) | 16 | 36.08
476219 | NORMANDY RESERVOIR | DUCK RIVER 248.6 | 1990-08-20 | 811 | 0 | MAGNESIUM, TOTAL (MG/L AS MG) | 2.4 | 36.08
476219 | NORMANDY RESERVOIR | DUCK RIVER 248.6 | 1990-08-20 | 811 | 0 | COPPER, TOTAL (UG/L AS CU) | 200 | 36.08
476219 | NORMANDY RESERVOIR | DUCK RIVER 248.6 | 1990-08-20 | 811 | 0 | IRON, TOTAL (UG/L AS FE) | 150 | 36.08
476219 | NORMANDY RESERVOIR | DUCK RIVER 248.6 | 1990-08-20 | 811 | 0 | MANGANESE, TOTAL (UG/L AS MN) | 220 | 36.08
476219 | NORMANDY RESERVOIR | DUCK RIVER 248.6 | 1990-08-20 | 811 | 0 | ZINC, TOTAL (UG/L AS ZN) | 90 | 36.08
476219 | NORMANDY RESERVOIR | DUCK RIVER 248.6 | 1990-08-20 | 811 | 0 | ALUMINUM, TOTAL (UG/L AS AL) | 70 | 36.08
476219 | NORMANDY RESERVOIR | DUCK RIVER 248.6 | 1990-08-20 | 811 | 0 | CHLOROPHYLL-A UG/L SPECTROPHOTOMETRIC ACID. METH. | 3 | 36.08
476219 | NORMANDY RESERVOIR | DUCK RIVER 248.6 | 1990-08-20 | 811 | 0 | CHLOROPHYLL-B UG/L TRICHROMATIC UNCORRECTED | 1 | 36.08
476219 | NORMANDY RESERVOIR | DUCK RIVER 248.6 | 1990-08-20 | 811 | 0 | CHLOROPHYLL-C UG/L TRICHROMATIC UNCORRECTED | 1 | 36.08
476219 | NORMANDY RESERVOIR | DUCK RIVER 248.6 | 1990-08-20 | 811 | 0 | PHEOPHYTIN-A UG/L SPECTROPHOTOMETRIC ACID. METH. | 3 | 36.08
476219 | NORMANDY RESERVOIR | DUCK RIVER 248.6 | 1990-08-20 | 811 | 0 | HARDNESS, CA MG CALCULATED (MG/L AS CACO3) | 50 | 36.08
476219 | NORMANDY RESERVOIR | DUCK RIVER 248.6 | 1990-08-20 | 811 | 0 | PHOSPHORUS,IN TOTAL ORTHOPHOSPHATE (MG/L AS P) | 0.005 | 36.08
476219 | NORMANDY RESERVOIR | DUCK RIVER 248.6 | 1990-08-20 | 811 | 0 | TURBIDITY,LAB NEPHELOMETRIC TURBIDITY UNITS, NTU | 2 | 36.08
476219 | NORMANDY RESERVOIR | DUCK RIVER 248.6 | 1990-08-20 | 811 | 0 | SERIES CODE ALPHA-NUMERIC CODE | M | 36.08
476219 | NORMANDY RESERVOIR | DUCK RIVER 248.6 | 1990-08-20 | 812 | 0 | TEMPERATURE, WATER (DEGREES CENTIGRADE) | 15.9 | 39.36
476219 | NORMANDY RESERVOIR | DUCK RIVER 248.6 | 1990-08-20 | 812 | 0 | SPECIFIC CONDUCTANCE,FIELD (UMHOS/CM @ 25C) | 112 | 39.36
476219 | NORMANDY RESERVOIR | DUCK RIVER 248.6 | 1990-08-20 | 812 | 0 | OXYGEN, DISSOLVED MG/L | 0.1 | 39.36
476219 | NORMANDY RESERVOIR | DUCK RIVER 248.6 | 1990-08-20 | 812 | 0 | OXYGEN, DISSOLVED, PERCENT OF SATURATION % | 1 | 39.36
476219 | NORMANDY RESERVOIR | DUCK RIVER 248.6 | 1990-08-20 | 812 | 0 | PH (STANDARD UNITS) | 7.1 | 39.36
476219 | NORMANDY RESERVOIR | DUCK RIVER 248.6 | 1990-08-20 | 813 | 0 | TEMPERATURE, WATER (DEGREES CENTIGRADE) | 15.2 | 42.64
476219 | NORMANDY RESERVOIR | DUCK RIVER 248.6 | 1990-08-20 | 813 | 0 | SPECIFIC CONDUCTANCE,FIELD (UMHOS/CM @ 25C) | 107 | 42.64
476219 | NORMANDY RESERVOIR | DUCK RIVER 248.6 | 1990-08-20 | 813 | 0 | OXYGEN, DISSOLVED MG/L | 0.05 | 42.64
476219 | NORMANDY RESERVOIR | DUCK RIVER 248.6 | 1990-08-20 | 813 | 0 | OXYGEN, DISSOLVED, PERCENT OF SATURATION % | 0.4902 | 42.64
476219 | NORMANDY RESERVOIR | DUCK RIVER 248.6 | 1990-08-20 | 813 | 0 | PH (STANDARD UNITS) | 7.1 | 42.64
476219 | NORMANDY RESERVOIR | DUCK RIVER 248.6 | 1990-08-20 | 814 | 0 | TEMPERATURE, WATER (DEGREES CENTIGRADE) | 14.7 | 45.92
476219 | NORMANDY RESERVOIR | DUCK RIVER 248.6 | 1990-08-20 | 814 | 0 | SPECIFIC CONDUCTANCE,FIELD (UMHOS/CM @ 25C) | 107 | 45.92
476219 | NORMANDY RESERVOIR | DUCK RIVER 248.6 | 1990-08-20 | 814 | 0 | OXYGEN, DISSOLVED MG/L | 0.06 | 45.92
476219 | NORMANDY RESERVOIR | DUCK RIVER 248.6 | 1990-08-20 | 814 | 0 | OXYGEN, DISSOLVED, PERCENT OF SATURATION % | 0.58823 | 45.92
476219 | NORMANDY RESERVOIR | DUCK RIVER 248.6 | 1990-08-20 | 814 | 0 | PH (STANDARD UNITS) | 7.1 | 45.92
476219 | NORMANDY RESERVOIR | DUCK RIVER 248.6 | 1990-08-20 | 815 | 0 | TEMPERATURE, WATER (DEGREES CENTIGRADE) | 14.6 | 49.2
476219 | NORMANDY RESERVOIR | DUCK RIVER 248.6 | 1990-08-20 | 815 | 0 | SPECIFIC CONDUCTANCE,FIELD (UMHOS/CM @ 25C) | 103 | 49.2
476219 | NORMANDY RESERVOIR | DUCK RIVER 248.6 | 1990-08-20 | 815 | 0 | OXYGEN, DISSOLVED MG/L | 0.06 | 49.2
476219 | NORMANDY RESERVOIR | DUCK RIVER 248.6 | 1990-08-20 | 815 | 0 | OXYGEN, DISSOLVED, PERCENT OF SATURATION % | 0.58823 | 49.2
476219 | NORMANDY RESERVOIR | DUCK RIVER 248.6 | 1990-08-20 | 815 | 0 | PH (STANDARD UNITS) | 7.1 | 49.2
476219 | NORMANDY RESERVOIR | DUCK RIVER 248.6 | 1990-08-20 | 816 | 0 | TEMPERATURE, WATER (DEGREES CENTIGRADE) | 14.1 | 52.48
476219 | NORMANDY RESERVOIR | DUCK RIVER 248.6 | 1990-08-20 | 816 | 0 | SPECIFIC CONDUCTANCE,FIELD (UMHOS/CM @ 25C) | 104 | 52.48
476219 | NORMANDY RESERVOIR | DUCK RIVER 248.6 | 1990-08-20 | 816 | 0 | OXYGEN, DISSOLVED MG/L | 0.06 | 52.48
476219 | NORMANDY RESERVOIR | DUCK RIVER 248.6 | 1990-08-20 | 816 | 0 | OXYGEN, DISSOLVED, PERCENT OF SATURATION % | 0.57692 | 52.48
476219 | NORMANDY RESERVOIR | DUCK RIVER 248.6 | 1990-08-20 | 816 | 0 | PH (STANDARD UNITS) | 7.1 | 52.48
476219 | NORMANDY RESERVOIR | DUCK RIVER 248.6 | 1990-08-20 | 817 | 0 | TEMPERATURE, WATER (DEGREES CENTIGRADE) | 13.9 | 55.76
476219 | NORMANDY RESERVOIR | DUCK RIVER 248.6 | 1990-08-20 | 817 | 0 | SPECIFIC CONDUCTANCE,FIELD (UMHOS/CM @ 25C) | 105 | 55.76
476219 | NORMANDY RESERVOIR | DUCK RIVER 248.6 | 1990-08-20 | 817 | 0 | OXYGEN, DISSOLVED MG/L | 0.06 | 55.76
476219 | NORMANDY RESERVOIR | DUCK RIVER 248.6 | 1990-08-20 | 817 | 0 | OXYGEN, DISSOLVED, PERCENT OF SATURATION % | 0.57692 | 55.76
476219 | NORMANDY RESERVOIR | DUCK RIVER 248.6 | 1990-08-20 | 817 | 0 | PH (STANDARD UNITS) | 7.1 | 55.76
476219 | NORMANDY RESERVOIR | DUCK RIVER 248.6 | 1990-08-20 | 818 | 0 | TEMPERATURE, WATER (DEGREES CENTIGRADE) | 13.7 | 59.04
476219 | NORMANDY RESERVOIR | DUCK RIVER 248.6 | 1990-08-20 | 818 | 0 | SPECIFIC CONDUCTANCE,FIELD (UMHOS/CM @ 25C) | 106 | 59.04
476219 | NORMANDY RESERVOIR | DUCK RIVER 248.6 | 1990-08-20 | 818 | 0 | OXYGEN, DISSOLVED MG/L | 0.06 | 59.04
476219 | NORMANDY RESERVOIR | DUCK RIVER 248.6 | 1990-08-20 | 818 | 0 | OXYGEN, DISSOLVED, PERCENT OF SATURATION % | 0.57692 | 59.04
476219 | NORMANDY RESERVOIR | DUCK RIVER 248.6 | 1990-08-20 | 818 | 0 | PH (STANDARD UNITS) | 7.1 | 59.04
476219 | NORMANDY RESERVOIR | DUCK RIVER 248.6 | 1990-08-20 | 819 | 0 | TEMPERATURE, WATER (DEGREES CENTIGRADE) | 13.5 | 62.32
476219 | NORMANDY RESERVOIR | DUCK RIVER 248.6 | 1990-08-20 | 819 | 0 | SPECIFIC CONDUCTANCE,FIELD (UMHOS/CM @ 25C) | 108 | 62.32
476219 | NORMANDY RESERVOIR | DUCK RIVER 248.6 | 1990-08-20 | 819 | 0 | OXYGEN, DISSOLVED MG/L | 0.06 | 62.32
476219 | NORMANDY RESERVOIR | DUCK RIVER 248.6 | 1990-08-20 | 819 | 0 | OXYGEN, DISSOLVED, PERCENT OF SATURATION % | 0.56604 | 62.32
476219 | NORMANDY RESERVOIR | DUCK RIVER 248.6 | 1990-08-20 | 819 | 0 | PH (STANDARD UNITS) | 7.1 | 62.32
476219 | NORMANDY RESERVOIR | DUCK RIVER 248.6 | 1990-08-20 | 820 | 0 | TEMPERATURE, WATER (DEGREES CENTIGRADE) | 13.4 | 65.6
476219 | NORMANDY RESERVOIR | DUCK RIVER 248.6 | 1990-08-20 | 820 | 0 | SPECIFIC CONDUCTANCE,FIELD (UMHOS/CM @ 25C) | 112 | 65.6
476219 | NORMANDY RESERVOIR | DUCK RIVER 248.6 | 1990-08-20 | 820 | 0 | OXYGEN, DISSOLVED MG/L | 0.06 | 65.6
476219 | NORMANDY RESERVOIR | DUCK RIVER 248.6 | 1990-08-20 | 820 | 0 | OXYGEN, DISSOLVED, PERCENT OF SATURATION % | 0.56604 | 65.6
476219 | NORMANDY RESERVOIR | DUCK RIVER 248.6 | 1990-08-20 | 820 | 0 | PH (STANDARD UNITS) | 7 | 65.6
476219 | NORMANDY RESERVOIR | DUCK RIVER 248.6 | 1990-08-20 | 821 | 0 | TEMPERATURE, WATER (DEGREES CENTIGRADE) | 13.1 | 68.88
476219 | NORMANDY RESERVOIR | DUCK RIVER 248.6 | 1990-08-20 | 821 | 0 | SPECIFIC CONDUCTANCE,FIELD (UMHOS/CM @ 25C) | 120 | 68.88
476219 | NORMANDY RESERVOIR | DUCK RIVER 248.6 | 1990-08-20 | 821 | 0 | OXYGEN, DISSOLVED MG/L | 0.06 | 68.88
476219 | NORMANDY RESERVOIR | DUCK RIVER 248.6 | 1990-08-20 | 821 | 0 | OXYGEN, DISSOLVED, PERCENT OF SATURATION % | 0.56604 | 68.88
476219 | NORMANDY RESERVOIR | DUCK RIVER 248.6 | 1990-08-20 | 821 | 0 | PH (STANDARD UNITS) | 7 | 68.88
476219 | NORMANDY RESERVOIR | DUCK RIVER 248.6 | 1990-08-20 | 822 | 0 | NUMBER USED IN SAMPLE ACCOUNTING PROCEDURE | 12786 | 72.16
476219 | NORMANDY RESERVOIR | DUCK RIVER 248.6 | 1990-08-20 | 822 | 0 | TEMPERATURE, WATER (DEGREES CENTIGRADE) | 12.9 | 72.16
476219 | NORMANDY RESERVOIR | DUCK RIVER 248.6 | 1990-08-20 | 822 | 0 | COLOR (PLATINUM-COBALT UNITS) | 40 | 72.16
476219 | NORMANDY RESERVOIR | DUCK RIVER 248.6 | 1990-08-20 | 822 | 0 | COLOR,APPARENT(UNFILTERED SAMPLE) PLAT-COB UNITS | 45 | 72.16
476219 | NORMANDY RESERVOIR | DUCK RIVER 248.6 | 1990-08-20 | 822 | 0 | SPECIFIC CONDUCTANCE,FIELD (UMHOS/CM @ 25C) | 125 | 72.16
476219 | NORMANDY RESERVOIR | DUCK RIVER 248.6 | 1990-08-20 | 822 | 0 | OXYGEN, DISSOLVED MG/L | 0.06 | 72.16
476219 | NORMANDY RESERVOIR | DUCK RIVER 248.6 | 1990-08-20 | 822 | 0 | OXYGEN, DISSOLVED, PERCENT OF SATURATION % | 0.56604 | 72.16
476219 | NORMANDY RESERVOIR | DUCK RIVER 248.6 | 1990-08-20 | 822 | 0 | PH (STANDARD UNITS) | 7 | 72.16
476219 | NORMANDY RESERVOIR | DUCK RIVER 248.6 | 1990-08-20 | 822 | 0 | RESIDUE, TOTAL NONFILTRABLE (MG/L) | 9 | 72.16
476219 | NORMANDY RESERVOIR | DUCK RIVER 248.6 | 1990-08-20 | 822 | 0 | NITROGEN, ORGANIC, TOTAL (MG/L AS N) | 0.28 | 72.16
476219 | NORMANDY RESERVOIR | DUCK RIVER 248.6 | 1990-08-20 | 822 | 0 | NITROGEN, AMMONIA, TOTAL (MG/L AS N) | 0.42 | 72.16
476219 | NORMANDY RESERVOIR | DUCK RIVER 248.6 | 1990-08-20 | 822 | 0 | AMMONIA, UNIONZED (MG/L AS N) | 0.00097493 | 72.16
476219 | NORMANDY RESERVOIR | DUCK RIVER 248.6 | 1990-08-20 | 822 | 0 | AMMONIA, UNIONIZED (CALC FR TEMP-PH-NH4) (MG/L) | 0.0011854 | 72.16
476219 | NORMANDY RESERVOIR | DUCK RIVER 248.6 | 1990-08-20 | 822 | 0 | NITRITE PLUS NITRATE, TOTAL 1 DET. (MG/L AS N) | 0.05 | 72.16
476219 | NORMANDY RESERVOIR | DUCK RIVER 248.6 | 1990-08-20 | 822 | 0 | PHOSPHORUS, DISSOLVED ORTHOPHOSPHATE (MG/L AS P) | 0.08 | 72.16
476219 | NORMANDY RESERVOIR | DUCK RIVER 248.6 | 1990-08-20 | 822 | 0 | CARBON, TOTAL ORGANIC (MG/L AS C) | 1.2 | 72.16
476219 | NORMANDY RESERVOIR | DUCK RIVER 248.6 | 1990-08-20 | 822 | 0 | CARBON, DISSOLVED ORGANIC (MG/L AS C) | 1.1 | 72.16
476219 | NORMANDY RESERVOIR | DUCK RIVER 248.6 | 1990-08-20 | 822 | 0 | CALCIUM, TOTAL (MG/L AS CA) | 16 | 72.16
476219 | NORMANDY RESERVOIR | DUCK RIVER 248.6 | 1990-08-20 | 822 | 0 | MAGNESIUM, TOTAL (MG/L AS MG) | 2.5 | 72.16
476219 | NORMANDY RESERVOIR | DUCK RIVER 248.6 | 1990-08-20 | 822 | 0 | COPPER, TOTAL (UG/L AS CU) | 20 | 72.16
476219 | NORMANDY RESERVOIR | DUCK RIVER 248.6 | 1990-08-20 | 822 | 0 | IRON, TOTAL (UG/L AS FE) | 2100 | 72.16
476219 | NORMANDY RESERVOIR | DUCK RIVER 248.6 | 1990-08-20 | 822 | 0 | MANGANESE, TOTAL (UG/L AS MN) | 1100 | 72.16
476219 | NORMANDY RESERVOIR | DUCK RIVER 248.6 | 1990-08-20 | 822 | 0 | ZINC, TOTAL (UG/L AS ZN) | 40 | 72.16
476219 | NORMANDY RESERVOIR | DUCK RIVER 248.6 | 1990-08-20 | 822 | 0 | ALUMINUM, TOTAL (UG/L AS AL) | 240 | 72.16
476219 | NORMANDY RESERVOIR | DUCK RIVER 248.6 | 1990-08-20 | 822 | 0 | CHLOROPHYLL-A UG/L SPECTROPHOTOMETRIC ACID. METH. | 3 | 72.16
476219 | NORMANDY RESERVOIR | DUCK RIVER 248.6 | 1990-08-20 | 822 | 0 | CHLOROPHYLL-B UG/L TRICHROMATIC UNCORRECTED | 2 | 72.16
476219 | NORMANDY RESERVOIR | DUCK RIVER 248.6 | 1990-08-20 | 822 | 0 | CHLOROPHYLL-C UG/L TRICHROMATIC UNCORRECTED | 1 | 72.16
476219 | NORMANDY RESERVOIR | DUCK RIVER 248.6 | 1990-08-20 | 822 | 0 | PHEOPHYTIN-A UG/L SPECTROPHOTOMETRIC ACID. METH. | 6 | 72.16
476219 | NORMANDY RESERVOIR | DUCK RIVER 248.6 | 1990-08-20 | 822 | 0 | HARDNESS, CA MG CALCULATED (MG/L AS CACO3) | 50 | 72.16
476219 | NORMANDY RESERVOIR | DUCK RIVER 248.6 | 1990-08-20 | 822 | 0 | PHOSPHORUS,IN TOTAL ORTHOPHOSPHATE (MG/L AS P) | 0.08 | 72.16
476219 | NORMANDY RESERVOIR | DUCK RIVER 248.6 | 1990-08-20 | 822 | 0 | TURBIDITY,LAB NEPHELOMETRIC TURBIDITY UNITS, NTU | 3 | 72.16
476219 | NORMANDY RESERVOIR | DUCK RIVER 248.6 | 1990-08-20 | 822 | 0 | SERIES CODE ALPHA-NUMERIC CODE | B | 72.16
476219 | NORMANDY RESERVOIR | DUCK RIVER 248.6 | 1990-09-04 | 830 | 0 | NUMBER USED IN SAMPLE ACCOUNTING PROCEDURE | 13708 | 0.98
476219 | NORMANDY RESERVOIR | DUCK RIVER 248.6 | 1990-09-04 | 830 | 0 | TEMPERATURE, WATER (DEGREES CENTIGRADE) | 28.6 | 0.98
476219 | NORMANDY RESERVOIR | DUCK RIVER 248.6 | 1990-09-04 | 830 | 0 | ELEVATION, RESERVOIR SURFACE WATER IN FEET | 871.64 | 0.98
476219 | NORMANDY RESERVOIR | DUCK RIVER 248.6 | 1990-09-04 | 830 | 0 | TRANSPARENCY, SECCHI DISC (METERS) | 2 | 0.98
476219 | NORMANDY RESERVOIR | DUCK RIVER 248.6 | 1990-09-04 | 830 | 0 | COLOR (PLATINUM-COBALT UNITS) | 1 | 0.98
476219 | NORMANDY RESERVOIR | DUCK RIVER 248.6 | 1990-09-04 | 830 | 0 | COLOR,APPARENT(UNFILTERED SAMPLE) PLAT-COB UNITS | 5 | 0.98
476219 | NORMANDY RESERVOIR | DUCK RIVER 248.6 | 1990-09-04 | 830 | 0 | SPECIFIC CONDUCTANCE,FIELD (UMHOS/CM @ 25C) | 101 | 0.98
476219 | NORMANDY RESERVOIR | DUCK RIVER 248.6 | 1990-09-04 | 830 | 0 | OXYGEN, DISSOLVED MG/L | 9 | 0.98
476219 | NORMANDY RESERVOIR | DUCK RIVER 248.6 | 1990-09-04 | 830 | 0 | OXYGEN, DISSOLVED, PERCENT OF SATURATION % | 115.385 | 0.98
476219 | NORMANDY RESERVOIR | DUCK RIVER 248.6 | 1990-09-04 | 830 | 0 | PH (STANDARD UNITS) | 7.7 | 0.98
476219 | NORMANDY RESERVOIR | DUCK RIVER 248.6 | 1990-09-04 | 830 | 0 | RESIDUE, TOTAL NONFILTRABLE (MG/L) | 1 | 0.98
476219 | NORMANDY RESERVOIR | DUCK RIVER 248.6 | 1990-09-04 | 830 | 0 | NITROGEN, ORGANIC, TOTAL (MG/L AS N) | 0.26 | 0.98
476219 | NORMANDY RESERVOIR | DUCK RIVER 248.6 | 1990-09-04 | 830 | 0 | NITROGEN, AMMONIA, TOTAL (MG/L AS N) | 0.02 | 0.98
476219 | NORMANDY RESERVOIR | DUCK RIVER 248.6 | 1990-09-04 | 830 | 0 | AMMONIA, UNIONZED (MG/L AS N) | 0.00070565 | 0.98
476219 | NORMANDY RESERVOIR | DUCK RIVER 248.6 | 1990-09-04 | 830 | 0 | AMMONIA, UNIONIZED (CALC FR TEMP-PH-NH4) (MG/L) | 0.00085799 | 0.98
476219 | NORMANDY RESERVOIR | DUCK RIVER 248.6 | 1990-09-04 | 830 | 0 | NITRITE PLUS NITRATE, TOTAL 1 DET. (MG/L AS N) | 0.01 | 0.98
476219 | NORMANDY RESERVOIR | DUCK RIVER 248.6 | 1990-09-04 | 830 | 0 | PHOSPHORUS, DISSOLVED ORTHOPHOSPHATE (MG/L AS P) | 0.02 | 0.98
476219 | NORMANDY RESERVOIR | DUCK RIVER 248.6 | 1990-09-04 | 830 | 0 | CARBON, TOTAL ORGANIC (MG/L AS C) | 4.7 | 0.98
476219 | NORMANDY RESERVOIR | DUCK RIVER 248.6 | 1990-09-04 | 830 | 0 | CARBON, DISSOLVED ORGANIC (MG/L AS C) | 4.1 | 0.98
476219 | NORMANDY RESERVOIR | DUCK RIVER 248.6 | 1990-09-04 | 830 | 0 | SULFIDE, TOTAL (MG/L AS S) | 0.0028 | 0.98
476219 | NORMANDY RESERVOIR | DUCK RIVER 248.6 | 1990-09-04 | 830 | 0 | CALCIUM, TOTAL (MG/L AS CA) | 16 | 0.98
476219 | NORMANDY RESERVOIR | DUCK RIVER 248.6 | 1990-09-04 | 830 | 0 | MAGNESIUM, TOTAL (MG/L AS MG) | 2.7 | 0.98
476219 | NORMANDY RESERVOIR | DUCK RIVER 248.6 | 1990-09-04 | 830 | 0 | COPPER, TOTAL (UG/L AS CU) | 50 | 0.98
476219 | NORMANDY RESERVOIR | DUCK RIVER 248.6 | 1990-09-04 | 830 | 0 | IRON, TOTAL (UG/L AS FE) | 100 | 0.98
476219 | NORMANDY RESERVOIR | DUCK RIVER 248.6 | 1990-09-04 | 830 | 0 | MANGANESE, TOTAL (UG/L AS MN) | 5 | 0.98
476219 | NORMANDY RESERVOIR | DUCK RIVER 248.6 | 1990-09-04 | 830 | 0 | ZINC, TOTAL (UG/L AS ZN) | 10 | 0.98
476219 | NORMANDY RESERVOIR | DUCK RIVER 248.6 | 1990-09-04 | 830 | 0 | ALUMINUM, TOTAL (UG/L AS AL) | 90 | 0.98
476219 | NORMANDY RESERVOIR | DUCK RIVER 248.6 | 1990-09-04 | 830 | 0 | CHLOROPHYLL-A UG/L SPECTROPHOTOMETRIC ACID. METH. | 5 | 0.98
476219 | NORMANDY RESERVOIR | DUCK RIVER 248.6 | 1990-09-04 | 830 | 0 | CHLOROPHYLL-B UG/L TRICHROMATIC UNCORRECTED | 1 | 0.98
476219 | NORMANDY RESERVOIR | DUCK RIVER 248.6 | 1990-09-04 | 830 | 0 | CHLOROPHYLL-C UG/L TRICHROMATIC UNCORRECTED | 1 | 0.98
476219 | NORMANDY RESERVOIR | DUCK RIVER 248.6 | 1990-09-04 | 830 | 0 | PHEOPHYTIN-A UG/L SPECTROPHOTOMETRIC ACID. METH. | 1 | 0.98
476219 | NORMANDY RESERVOIR | DUCK RIVER 248.6 | 1990-09-04 | 830 | 0 | HARDNESS, CA MG CALCULATED (MG/L AS CACO3) | 51 | 0.98
476219 | NORMANDY RESERVOIR | DUCK RIVER 248.6 | 1990-09-04 | 830 | 0 | PHOSPHORUS,IN TOTAL ORTHOPHOSPHATE (MG/L AS P) | 0.003 | 0.98
476219 | NORMANDY RESERVOIR | DUCK RIVER 248.6 | 1990-09-04 | 830 | 0 | TURBIDITY,LAB NEPHELOMETRIC TURBIDITY UNITS, NTU | 3 | 0.98
476219 | NORMANDY RESERVOIR | DUCK RIVER 248.6 | 1990-09-04 | 830 | 0 | SERIES CODE ALPHA-NUMERIC CODE | S | 0.98
476219 | NORMANDY RESERVOIR | DUCK RIVER 248.6 | 1990-09-04 | 832 | 0 | TEMPERATURE, WATER (DEGREES CENTIGRADE) | 28.7 | 3.28
476219 | NORMANDY RESERVOIR | DUCK RIVER 248.6 | 1990-09-04 | 832 | 0 | SPECIFIC CONDUCTANCE,FIELD (UMHOS/CM @ 25C) | 100 | 3.28
476219 | NORMANDY RESERVOIR | DUCK RIVER 248.6 | 1990-09-04 | 832 | 0 | OXYGEN, DISSOLVED MG/L | 9 | 3.28
476219 | NORMANDY RESERVOIR | DUCK RIVER 248.6 | 1990-09-04 | 832 | 0 | OXYGEN, DISSOLVED, PERCENT OF SATURATION % | 115.385 | 3.28
476219 | NORMANDY RESERVOIR | DUCK RIVER 248.6 | 1990-09-04 | 832 | 0 | PH (STANDARD UNITS) | 7.8 | 3.28
476219 | NORMANDY RESERVOIR | DUCK RIVER 248.6 | 1990-09-04 | 833 | 0 | TEMPERATURE, WATER (DEGREES CENTIGRADE) | 28.7 | 6.56
476219 | NORMANDY RESERVOIR | DUCK RIVER 248.6 | 1990-09-04 | 833 | 0 | SPECIFIC CONDUCTANCE,FIELD (UMHOS/CM @ 25C) | 100 | 6.56
476219 | NORMANDY RESERVOIR | DUCK RIVER 248.6 | 1990-09-04 | 833 | 0 | OXYGEN, DISSOLVED MG/L | 9.1 | 6.56
476219 | NORMANDY RESERVOIR | DUCK RIVER 248.6 | 1990-09-04 | 833 | 0 | OXYGEN, DISSOLVED, PERCENT OF SATURATION % | 116.667 | 6.56
476219 | NORMANDY RESERVOIR | DUCK RIVER 248.6 | 1990-09-04 | 833 | 0 | PH (STANDARD UNITS) | 8 | 6.56
476219 | NORMANDY RESERVOIR | DUCK RIVER 248.6 | 1990-09-04 | 834 | 0 | TEMPERATURE, WATER (DEGREES CENTIGRADE) | 28.5 | 9.84
476219 | NORMANDY RESERVOIR | DUCK RIVER 248.6 | 1990-09-04 | 834 | 0 | SPECIFIC CONDUCTANCE,FIELD (UMHOS/CM @ 25C) | 101 | 9.84
476219 | NORMANDY RESERVOIR | DUCK RIVER 248.6 | 1990-09-04 | 834 | 0 | OXYGEN, DISSOLVED MG/L | 8.7 | 9.84
476219 | NORMANDY RESERVOIR | DUCK RIVER 248.6 | 1990-09-04 | 834 | 0 | OXYGEN, DISSOLVED, PERCENT OF SATURATION % | 110.127 | 9.84
476219 | NORMANDY RESERVOIR | DUCK RIVER 248.6 | 1990-09-04 | 834 | 0 | PH (STANDARD UNITS) | 8 | 9.84
476219 | NORMANDY RESERVOIR | DUCK RIVER 248.6 | 1990-09-04 | 835 | 0 | TEMPERATURE, WATER (DEGREES CENTIGRADE) | 28 | 13.12
476219 | NORMANDY RESERVOIR | DUCK RIVER 248.6 | 1990-09-04 | 835 | 0 | SPECIFIC CONDUCTANCE,FIELD (UMHOS/CM @ 25C) | 101 | 13.12
476219 | NORMANDY RESERVOIR | DUCK RIVER 248.6 | 1990-09-04 | 835 | 0 | OXYGEN, DISSOLVED MG/L | 8.7 | 13.12
476219 | NORMANDY RESERVOIR | DUCK RIVER 248.6 | 1990-09-04 | 835 | 0 | OXYGEN, DISSOLVED, PERCENT OF SATURATION % | 110.127 | 13.12
476219 | NORMANDY RESERVOIR | DUCK RIVER 248.6 | 1990-09-04 | 835 | 0 | PH (STANDARD UNITS) | 8.1 | 13.12
476219 | NORMANDY RESERVOIR | DUCK RIVER 248.6 | 1990-09-04 | 836 | 0 | TEMPERATURE, WATER (DEGREES CENTIGRADE) | 27.5 | 16.4
476219 | NORMANDY RESERVOIR | DUCK RIVER 248.6 | 1990-09-04 | 836 | 0 | SPECIFIC CONDUCTANCE,FIELD (UMHOS/CM @ 25C) | 101 | 16.4
476219 | NORMANDY RESERVOIR | DUCK RIVER 248.6 | 1990-09-04 | 836 | 0 | OXYGEN, DISSOLVED MG/L | 6 | 16.4
476219 | NORMANDY RESERVOIR | DUCK RIVER 248.6 | 1990-09-04 | 836 | 0 | OXYGEN, DISSOLVED, PERCENT OF SATURATION % | 74.0741 | 16.4
476219 | NORMANDY RESERVOIR | DUCK RIVER 248.6 | 1990-09-04 | 836 | 0 | PH (STANDARD UNITS) | 7.9 | 16.4
476219 | NORMANDY RESERVOIR | DUCK RIVER 248.6 | 1990-09-04 | 837 | 0 | TEMPERATURE, WATER (DEGREES CENTIGRADE) | 26 | 19.68
476219 | NORMANDY RESERVOIR | DUCK RIVER 248.6 | 1990-09-04 | 837 | 0 | SPECIFIC CONDUCTANCE,FIELD (UMHOS/CM @ 25C) | 103 | 19.68
476219 | NORMANDY RESERVOIR | DUCK RIVER 248.6 | 1990-09-04 | 837 | 0 | OXYGEN, DISSOLVED MG/L | 0.7 | 19.68
476219 | NORMANDY RESERVOIR | DUCK RIVER 248.6 | 1990-09-04 | 837 | 0 | OXYGEN, DISSOLVED, PERCENT OF SATURATION % | 8.5366 | 19.68
476219 | NORMANDY RESERVOIR | DUCK RIVER 248.6 | 1990-09-04 | 837 | 0 | PH (STANDARD UNITS) | 7.2 | 19.68
476219 | NORMANDY RESERVOIR | DUCK RIVER 248.6 | 1990-09-04 | 838 | 0 | TEMPERATURE, WATER (DEGREES CENTIGRADE) | 24.2 | 22.96
476219 | NORMANDY RESERVOIR | DUCK RIVER 248.6 | 1990-09-04 | 838 | 0 | SPECIFIC CONDUCTANCE,FIELD (UMHOS/CM @ 25C) | 106 | 22.96
476219 | NORMANDY RESERVOIR | DUCK RIVER 248.6 | 1990-09-04 | 838 | 0 | OXYGEN, DISSOLVED MG/L | 0.3 | 22.96
476219 | NORMANDY RESERVOIR | DUCK RIVER 248.6 | 1990-09-04 | 838 | 0 | OXYGEN, DISSOLVED, PERCENT OF SATURATION % | 3.5294 | 22.96
476219 | NORMANDY RESERVOIR | DUCK RIVER 248.6 | 1990-09-04 | 838 | 0 | PH (STANDARD UNITS) | 7 | 22.96
476219 | NORMANDY RESERVOIR | DUCK RIVER 248.6 | 1990-09-04 | 839 | 0 | TEMPERATURE, WATER (DEGREES CENTIGRADE) | 22.5 | 26.24
476219 | NORMANDY RESERVOIR | DUCK RIVER 248.6 | 1990-09-04 | 839 | 0 | SPECIFIC CONDUCTANCE,FIELD (UMHOS/CM @ 25C) | 106 | 26.24
476219 | NORMANDY RESERVOIR | DUCK RIVER 248.6 | 1990-09-04 | 839 | 0 | OXYGEN, DISSOLVED MG/L | 0.3 | 26.24
476219 | NORMANDY RESERVOIR | DUCK RIVER 248.6 | 1990-09-04 | 839 | 0 | OXYGEN, DISSOLVED, PERCENT OF SATURATION % | 3.4091 | 26.24
476219 | NORMANDY RESERVOIR | DUCK RIVER 248.6 | 1990-09-04 | 839 | 0 | PH (STANDARD UNITS) | 6.9 | 26.24
476219 | NORMANDY RESERVOIR | DUCK RIVER 248.6 | 1990-09-04 | 840 | 0 | TEMPERATURE, WATER (DEGREES CENTIGRADE) | 20.2 | 29.52
476219 | NORMANDY RESERVOIR | DUCK RIVER 248.6 | 1990-09-04 | 840 | 0 | SPECIFIC CONDUCTANCE,FIELD (UMHOS/CM @ 25C) | 103 | 29.52
476219 | NORMANDY RESERVOIR | DUCK RIVER 248.6 | 1990-09-04 | 840 | 0 | OXYGEN, DISSOLVED MG/L | 0.3 | 29.52
476219 | NORMANDY RESERVOIR | DUCK RIVER 248.6 | 1990-09-04 | 840 | 0 | OXYGEN, DISSOLVED, PERCENT OF SATURATION % | 3.2609 | 29.52
476219 | NORMANDY RESERVOIR | DUCK RIVER 248.6 | 1990-09-04 | 840 | 0 | PH (STANDARD UNITS) | 6.8 | 29.52
476219 | NORMANDY RESERVOIR | DUCK RIVER 248.6 | 1990-09-04 | 841 | 0 | TEMPERATURE, WATER (DEGREES CENTIGRADE) | 18.5 | 32.8
476219 | NORMANDY RESERVOIR | DUCK RIVER 248.6 | 1990-09-04 | 841 | 0 | SPECIFIC CONDUCTANCE,FIELD (UMHOS/CM @ 25C) | 100 | 32.8
476219 | NORMANDY RESERVOIR | DUCK RIVER 248.6 | 1990-09-04 | 841 | 0 | OXYGEN, DISSOLVED MG/L | 0.2 | 32.8
476219 | NORMANDY RESERVOIR | DUCK RIVER 248.6 | 1990-09-04 | 841 | 0 | OXYGEN, DISSOLVED, PERCENT OF SATURATION % | 2.1053 | 32.8
476219 | NORMANDY RESERVOIR | DUCK RIVER 248.6 | 1990-09-04 | 841 | 0 | PH (STANDARD UNITS) | 6.8 | 32.8
476219 | NORMANDY RESERVOIR | DUCK RIVER 248.6 | 1990-09-04 | 842 | 0 | NUMBER USED IN SAMPLE ACCOUNTING PROCEDURE | 13709 | 36.08
476219 | NORMANDY RESERVOIR | DUCK RIVER 248.6 | 1990-09-04 | 842 | 0 | TEMPERATURE, WATER (DEGREES CENTIGRADE) | 17.3 | 36.08
476219 | NORMANDY RESERVOIR | DUCK RIVER 248.6 | 1990-09-04 | 842 | 0 | COLOR (PLATINUM-COBALT UNITS) | 10 | 36.08
476219 | NORMANDY RESERVOIR | DUCK RIVER 248.6 | 1990-09-04 | 842 | 0 | COLOR,APPARENT(UNFILTERED SAMPLE) PLAT-COB UNITS | 15 | 36.08
476219 | NORMANDY RESERVOIR | DUCK RIVER 248.6 | 1990-09-04 | 842 | 0 | SPECIFIC CONDUCTANCE,FIELD (UMHOS/CM @ 25C) | 101 | 36.08
476219 | NORMANDY RESERVOIR | DUCK RIVER 248.6 | 1990-09-04 | 842 | 0 | OXYGEN, DISSOLVED MG/L | 0.3 | 36.08
476219 | NORMANDY RESERVOIR | DUCK RIVER 248.6 | 1990-09-04 | 842 | 0 | OXYGEN, DISSOLVED, PERCENT OF SATURATION % | 3.0928 | 36.08
476219 | NORMANDY RESERVOIR | DUCK RIVER 248.6 | 1990-09-04 | 842 | 0 | PH (STANDARD UNITS) | 6.8 | 36.08
476219 | NORMANDY RESERVOIR | DUCK RIVER 248.6 | 1990-09-04 | 842 | 0 | RESIDUE, TOTAL NONFILTRABLE (MG/L) | 14 | 36.08
476219 | NORMANDY RESERVOIR | DUCK RIVER 248.6 | 1990-09-04 | 842 | 0 | NITROGEN, ORGANIC, TOTAL (MG/L AS N) | 0.26 | 36.08
476219 | NORMANDY RESERVOIR | DUCK RIVER 248.6 | 1990-09-04 | 842 | 0 | NITROGEN, AMMONIA, TOTAL (MG/L AS N) | 0.02 | 36.08
476219 | NORMANDY RESERVOIR | DUCK RIVER 248.6 | 1990-09-04 | 842 | 0 | AMMONIA, UNIONZED (MG/L AS N) | 4.0871e-05 | 36.08
476219 | NORMANDY RESERVOIR | DUCK RIVER 248.6 | 1990-09-04 | 842 | 0 | AMMONIA, UNIONIZED (CALC FR TEMP-PH-NH4) (MG/L) | 4.9695e-05 | 36.08
476219 | NORMANDY RESERVOIR | DUCK RIVER 248.6 | 1990-09-04 | 842 | 0 | NITRITE PLUS NITRATE, TOTAL 1 DET. (MG/L AS N) | 0.08 | 36.08
476219 | NORMANDY RESERVOIR | DUCK RIVER 248.6 | 1990-09-04 | 842 | 0 | PHOSPHORUS, DISSOLVED ORTHOPHOSPHATE (MG/L AS P) | 0.004 | 36.08
476219 | NORMANDY RESERVOIR | DUCK RIVER 248.6 | 1990-09-04 | 842 | 0 | CARBON, TOTAL ORGANIC (MG/L AS C) | 3.8 | 36.08
476219 | NORMANDY RESERVOIR | DUCK RIVER 248.6 | 1990-09-04 | 842 | 0 | CARBON, DISSOLVED ORGANIC (MG/L AS C) | 3.3 | 36.08
476219 | NORMANDY RESERVOIR | DUCK RIVER 248.6 | 1990-09-04 | 842 | 0 | SULFIDE, TOTAL (MG/L AS S) | 0.001 | 36.08
476219 | NORMANDY RESERVOIR | DUCK RIVER 248.6 | 1990-09-04 | 842 | 0 | CALCIUM, TOTAL (MG/L AS CA) | 16 | 36.08
476219 | NORMANDY RESERVOIR | DUCK RIVER 248.6 | 1990-09-04 | 842 | 0 | MAGNESIUM, TOTAL (MG/L AS MG) | 2.7 | 36.08
476219 | NORMANDY RESERVOIR | DUCK RIVER 248.6 | 1990-09-04 | 842 | 0 | COPPER, TOTAL (UG/L AS CU) | 10 | 36.08
476219 | NORMANDY RESERVOIR | DUCK RIVER 248.6 | 1990-09-04 | 842 | 0 | IRON, TOTAL (UG/L AS FE) | 460 | 36.08
476219 | NORMANDY RESERVOIR | DUCK RIVER 248.6 | 1990-09-04 | 842 | 0 | MANGANESE, TOTAL (UG/L AS MN) | 460 | 36.08
476219 | NORMANDY RESERVOIR | DUCK RIVER 248.6 | 1990-09-04 | 842 | 0 | ZINC, TOTAL (UG/L AS ZN) | 10 | 36.08
476219 | NORMANDY RESERVOIR | DUCK RIVER 248.6 | 1990-09-04 | 842 | 0 | ALUMINUM, TOTAL (UG/L AS AL) | 280 | 36.08
476219 | NORMANDY RESERVOIR | DUCK RIVER 248.6 | 1990-09-04 | 842 | 0 | CHLOROPHYLL-A UG/L SPECTROPHOTOMETRIC ACID. METH. | 3 | 36.08
476219 | NORMANDY RESERVOIR | DUCK RIVER 248.6 | 1990-09-04 | 842 | 0 | CHLOROPHYLL-B UG/L TRICHROMATIC UNCORRECTED | 3 | 36.08
476219 | NORMANDY RESERVOIR | DUCK RIVER 248.6 | 1990-09-04 | 842 | 0 | CHLOROPHYLL-C UG/L TRICHROMATIC UNCORRECTED | 2 | 36.08
476219 | NORMANDY RESERVOIR | DUCK RIVER 248.6 | 1990-09-04 | 842 | 0 | PHEOPHYTIN-A UG/L SPECTROPHOTOMETRIC ACID. METH. | 5 | 36.08
476219 | NORMANDY RESERVOIR | DUCK RIVER 248.6 | 1990-09-04 | 842 | 0 | HARDNESS, CA MG CALCULATED (MG/L AS CACO3) | 51 | 36.08
476219 | NORMANDY RESERVOIR | DUCK RIVER 248.6 | 1990-09-04 | 842 | 0 | PHOSPHORUS,IN TOTAL ORTHOPHOSPHATE (MG/L AS P) | 0.004 | 36.08
476219 | NORMANDY RESERVOIR | DUCK RIVER 248.6 | 1990-09-04 | 842 | 0 | TURBIDITY,LAB NEPHELOMETRIC TURBIDITY UNITS, NTU | 6 | 36.08
476219 | NORMANDY RESERVOIR | DUCK RIVER 248.6 | 1990-09-04 | 842 | 0 | SERIES CODE ALPHA-NUMERIC CODE | M | 36.08
476219 | NORMANDY RESERVOIR | DUCK RIVER 248.6 | 1990-09-04 | 844 | 0 | TEMPERATURE, WATER (DEGREES CENTIGRADE) | 16.5 | 39.36
476219 | NORMANDY RESERVOIR | DUCK RIVER 248.6 | 1990-09-04 | 844 | 0 | SPECIFIC CONDUCTANCE,FIELD (UMHOS/CM @ 25C) | 99 | 39.36
476219 | NORMANDY RESERVOIR | DUCK RIVER 248.6 | 1990-09-04 | 844 | 0 | OXYGEN, DISSOLVED MG/L | 0.3 | 39.36
476219 | NORMANDY RESERVOIR | DUCK RIVER 248.6 | 1990-09-04 | 844 | 0 | OXYGEN, DISSOLVED, PERCENT OF SATURATION % | 3 | 39.36
476219 | NORMANDY RESERVOIR | DUCK RIVER 248.6 | 1990-09-04 | 844 | 0 | PH (STANDARD UNITS) | 6.8 | 39.36
476219 | NORMANDY RESERVOIR | DUCK RIVER 248.6 | 1990-09-04 | 845 | 0 | TEMPERATURE, WATER (DEGREES CENTIGRADE) | 15.7 | 42.64
476219 | NORMANDY RESERVOIR | DUCK RIVER 248.6 | 1990-09-04 | 845 | 0 | SPECIFIC CONDUCTANCE,FIELD (UMHOS/CM @ 25C) | 100 | 42.64
476219 | NORMANDY RESERVOIR | DUCK RIVER 248.6 | 1990-09-04 | 845 | 0 | OXYGEN, DISSOLVED MG/L | 0.3 | 42.64
476219 | NORMANDY RESERVOIR | DUCK RIVER 248.6 | 1990-09-04 | 845 | 0 | OXYGEN, DISSOLVED, PERCENT OF SATURATION % | 3 | 42.64
476219 | NORMANDY RESERVOIR | DUCK RIVER 248.6 | 1990-09-04 | 845 | 0 | PH (STANDARD UNITS) | 6.8 | 42.64
476219 | NORMANDY RESERVOIR | DUCK RIVER 248.6 | 1990-09-04 | 846 | 0 | TEMPERATURE, WATER (DEGREES CENTIGRADE) | 15.3 | 45.92
476219 | NORMANDY RESERVOIR | DUCK RIVER 248.6 | 1990-09-04 | 846 | 0 | SPECIFIC CONDUCTANCE,FIELD (UMHOS/CM @ 25C) | 100 | 45.92
476219 | NORMANDY RESERVOIR | DUCK RIVER 248.6 | 1990-09-04 | 846 | 0 | OXYGEN, DISSOLVED MG/L | 0.3 | 45.92
476219 | NORMANDY RESERVOIR | DUCK RIVER 248.6 | 1990-09-04 | 846 | 0 | OXYGEN, DISSOLVED, PERCENT OF SATURATION % | 2.9412 | 45.92
476219 | NORMANDY RESERVOIR | DUCK RIVER 248.6 | 1990-09-04 | 846 | 0 | PH (STANDARD UNITS) | 6.8 | 45.92
476219 | NORMANDY RESERVOIR | DUCK RIVER 248.6 | 1990-09-04 | 847 | 0 | TEMPERATURE, WATER (DEGREES CENTIGRADE) | 15 | 49.2
476219 | NORMANDY RESERVOIR | DUCK RIVER 248.6 | 1990-09-04 | 847 | 0 | SPECIFIC CONDUCTANCE,FIELD (UMHOS/CM @ 25C) | 99 | 49.2
476219 | NORMANDY RESERVOIR | DUCK RIVER 248.6 | 1990-09-04 | 847 | 0 | OXYGEN, DISSOLVED MG/L | 0.2 | 49.2
476219 | NORMANDY RESERVOIR | DUCK RIVER 248.6 | 1990-09-04 | 847 | 0 | OXYGEN, DISSOLVED, PERCENT OF SATURATION % | 1.9608 | 49.2
476219 | NORMANDY RESERVOIR | DUCK RIVER 248.6 | 1990-09-04 | 847 | 0 | PH (STANDARD UNITS) | 6.8 | 49.2
476219 | NORMANDY RESERVOIR | DUCK RIVER 248.6 | 1990-09-04 | 848 | 0 | TEMPERATURE, WATER (DEGREES CENTIGRADE) | 14.5 | 52.48
476219 | NORMANDY RESERVOIR | DUCK RIVER 248.6 | 1990-09-04 | 848 | 0 | SPECIFIC CONDUCTANCE,FIELD (UMHOS/CM @ 25C) | 97 | 52.48
476219 | NORMANDY RESERVOIR | DUCK RIVER 248.6 | 1990-09-04 | 848 | 0 | OXYGEN, DISSOLVED MG/L | 0.2 | 52.48
476219 | NORMANDY RESERVOIR | DUCK RIVER 248.6 | 1990-09-04 | 848 | 0 | OXYGEN, DISSOLVED, PERCENT OF SATURATION % | 1.9231 | 52.48
476219 | NORMANDY RESERVOIR | DUCK RIVER 248.6 | 1990-09-04 | 848 | 0 | PH (STANDARD UNITS) | 6.8 | 52.48
476219 | NORMANDY RESERVOIR | DUCK RIVER 248.6 | 1990-09-04 | 849 | 0 | TEMPERATURE, WATER (DEGREES CENTIGRADE) | 14.2 | 55.76
476219 | NORMANDY RESERVOIR | DUCK RIVER 248.6 | 1990-09-04 | 849 | 0 | SPECIFIC CONDUCTANCE,FIELD (UMHOS/CM @ 25C) | 96 | 55.76
476219 | NORMANDY RESERVOIR | DUCK RIVER 248.6 | 1990-09-04 | 849 | 0 | OXYGEN, DISSOLVED MG/L | 0.2 | 55.76
476219 | NORMANDY RESERVOIR | DUCK RIVER 248.6 | 1990-09-04 | 849 | 0 | OXYGEN, DISSOLVED, PERCENT OF SATURATION % | 1.9231 | 55.76
476219 | NORMANDY RESERVOIR | DUCK RIVER 248.6 | 1990-09-04 | 849 | 0 | PH (STANDARD UNITS) | 6.8 | 55.76
476219 | NORMANDY RESERVOIR | DUCK RIVER 248.6 | 1990-09-04 | 850 | 0 | TEMPERATURE, WATER (DEGREES CENTIGRADE) | 14 | 59.04
476219 | NORMANDY RESERVOIR | DUCK RIVER 248.6 | 1990-09-04 | 850 | 0 | SPECIFIC CONDUCTANCE,FIELD (UMHOS/CM @ 25C) | 96 | 59.04
476219 | NORMANDY RESERVOIR | DUCK RIVER 248.6 | 1990-09-04 | 850 | 0 | OXYGEN, DISSOLVED MG/L | 0.3 | 59.04
476219 | NORMANDY RESERVOIR | DUCK RIVER 248.6 | 1990-09-04 | 850 | 0 | OXYGEN, DISSOLVED, PERCENT OF SATURATION % | 2.8846 | 59.04
476219 | NORMANDY RESERVOIR | DUCK RIVER 248.6 | 1990-09-04 | 850 | 0 | PH (STANDARD UNITS) | 6.8 | 59.04
476219 | NORMANDY RESERVOIR | DUCK RIVER 248.6 | 1990-09-04 | 851 | 0 | TEMPERATURE, WATER (DEGREES CENTIGRADE) | 13.7 | 62.32
476219 | NORMANDY RESERVOIR | DUCK RIVER 248.6 | 1990-09-04 | 851 | 0 | SPECIFIC CONDUCTANCE,FIELD (UMHOS/CM @ 25C) | 97 | 62.32
476219 | NORMANDY RESERVOIR | DUCK RIVER 248.6 | 1990-09-04 | 851 | 0 | OXYGEN, DISSOLVED MG/L | 0.3 | 62.32
476219 | NORMANDY RESERVOIR | DUCK RIVER 248.6 | 1990-09-04 | 851 | 0 | OXYGEN, DISSOLVED, PERCENT OF SATURATION % | 2.8846 | 62.32
476219 | NORMANDY RESERVOIR | DUCK RIVER 248.6 | 1990-09-04 | 851 | 0 | PH (STANDARD UNITS) | 6.8 | 62.32
476219 | NORMANDY RESERVOIR | DUCK RIVER 248.6 | 1990-09-04 | 852 | 0 | TEMPERATURE, WATER (DEGREES CENTIGRADE) | 13.5 | 65.6
476219 | NORMANDY RESERVOIR | DUCK RIVER 248.6 | 1990-09-04 | 852 | 0 | SPECIFIC CONDUCTANCE,FIELD (UMHOS/CM @ 25C) | 103 | 65.6
476219 | NORMANDY RESERVOIR | DUCK RIVER 248.6 | 1990-09-04 | 852 | 0 | OXYGEN, DISSOLVED MG/L | 0.3 | 65.6
476219 | NORMANDY RESERVOIR | DUCK RIVER 248.6 | 1990-09-04 | 852 | 0 | OXYGEN, DISSOLVED, PERCENT OF SATURATION % | 2.8302 | 65.6
476219 | NORMANDY RESERVOIR | DUCK RIVER 248.6 | 1990-09-04 | 852 | 0 | PH (STANDARD UNITS) | 6.8 | 65.6
476219 | NORMANDY RESERVOIR | DUCK RIVER 248.6 | 1990-09-04 | 853 | 0 | TEMPERATURE, WATER (DEGREES CENTIGRADE) | 13.3 | 68.88
476219 | NORMANDY RESERVOIR | DUCK RIVER 248.6 | 1990-09-04 | 853 | 0 | SPECIFIC CONDUCTANCE,FIELD (UMHOS/CM @ 25C) | 111 | 68.88
476219 | NORMANDY RESERVOIR | DUCK RIVER 248.6 | 1990-09-04 | 853 | 0 | OXYGEN, DISSOLVED MG/L | 0.2 | 68.88
476219 | NORMANDY RESERVOIR | DUCK RIVER 248.6 | 1990-09-04 | 853 | 0 | OXYGEN, DISSOLVED, PERCENT OF SATURATION % | 1.8868 | 68.88
476219 | NORMANDY RESERVOIR | DUCK RIVER 248.6 | 1990-09-04 | 853 | 0 | PH (STANDARD UNITS) | 6.7 | 68.88
476219 | NORMANDY RESERVOIR | DUCK RIVER 248.6 | 1990-09-04 | 854 | 0 | NUMBER USED IN SAMPLE ACCOUNTING PROCEDURE | 13710 | 72.16
476219 | NORMANDY RESERVOIR | DUCK RIVER 248.6 | 1990-09-04 | 854 | 0 | TEMPERATURE, WATER (DEGREES CENTIGRADE) | 13.2 | 72.16
476219 | NORMANDY RESERVOIR | DUCK RIVER 248.6 | 1990-09-04 | 854 | 0 | COLOR (PLATINUM-COBALT UNITS) | 40 | 72.16
476219 | NORMANDY RESERVOIR | DUCK RIVER 248.6 | 1990-09-04 | 854 | 0 | COLOR,APPARENT(UNFILTERED SAMPLE) PLAT-COB UNITS | 45 | 72.16
476219 | NORMANDY RESERVOIR | DUCK RIVER 248.6 | 1990-09-04 | 854 | 0 | SPECIFIC CONDUCTANCE,FIELD (UMHOS/CM @ 25C) | 117 | 72.16
476219 | NORMANDY RESERVOIR | DUCK RIVER 248.6 | 1990-09-04 | 854 | 0 | OXYGEN, DISSOLVED MG/L | 0.2 | 72.16
476219 | NORMANDY RESERVOIR | DUCK RIVER 248.6 | 1990-09-04 | 854 | 0 | OXYGEN, DISSOLVED, PERCENT OF SATURATION % | 1.8868 | 72.16
476219 | NORMANDY RESERVOIR | DUCK RIVER 248.6 | 1990-09-04 | 854 | 0 | PH (STANDARD UNITS) | 6.7 | 72.16
476219 | NORMANDY RESERVOIR | DUCK RIVER 248.6 | 1990-09-04 | 854 | 0 | RESIDUE, TOTAL NONFILTRABLE (MG/L) | 15 | 72.16
476219 | NORMANDY RESERVOIR | DUCK RIVER 248.6 | 1990-09-04 | 854 | 0 | NITROGEN, ORGANIC, TOTAL (MG/L AS N) | 0.29 | 72.16
476219 | NORMANDY RESERVOIR | DUCK RIVER 248.6 | 1990-09-04 | 854 | 0 | NITROGEN, AMMONIA, TOTAL (MG/L AS N) | 0.57 | 72.16
476219 | NORMANDY RESERVOIR | DUCK RIVER 248.6 | 1990-09-04 | 854 | 0 | AMMONIA, UNIONZED (MG/L AS N) | 0.00067934 | 72.16
476219 | NORMANDY RESERVOIR | DUCK RIVER 248.6 | 1990-09-04 | 854 | 0 | AMMONIA, UNIONIZED (CALC FR TEMP-PH-NH4) (MG/L) | 0.00082601 | 72.16
476219 | NORMANDY RESERVOIR | DUCK RIVER 248.6 | 1990-09-04 | 854 | 0 | NITRITE PLUS NITRATE, TOTAL 1 DET. (MG/L AS N) | 0.03 | 72.16
476219 | NORMANDY RESERVOIR | DUCK RIVER 248.6 | 1990-09-04 | 854 | 0 | PHOSPHORUS, DISSOLVED ORTHOPHOSPHATE (MG/L AS P) | 0.07 | 72.16
476219 | NORMANDY RESERVOIR | DUCK RIVER 248.6 | 1990-09-04 | 854 | 0 | CARBON, TOTAL ORGANIC (MG/L AS C) | 4.4 | 72.16
476219 | NORMANDY RESERVOIR | DUCK RIVER 248.6 | 1990-09-04 | 854 | 0 | CARBON, DISSOLVED ORGANIC (MG/L AS C) | 3.4 | 72.16
476219 | NORMANDY RESERVOIR | DUCK RIVER 248.6 | 1990-09-04 | 854 | 0 | SULFIDE, TOTAL (MG/L AS S) | 0.1296 | 72.16
476219 | NORMANDY RESERVOIR | DUCK RIVER 248.6 | 1990-09-04 | 854 | 0 | CALCIUM, TOTAL (MG/L AS CA) | 17 | 72.16
476219 | NORMANDY RESERVOIR | DUCK RIVER 248.6 | 1990-09-04 | 854 | 0 | MAGNESIUM, TOTAL (MG/L AS MG) | 2.8 | 72.16
476219 | NORMANDY RESERVOIR | DUCK RIVER 248.6 | 1990-09-04 | 854 | 0 | COPPER, TOTAL (UG/L AS CU) | 70 | 72.16
476219 | NORMANDY RESERVOIR | DUCK RIVER 248.6 | 1990-09-04 | 854 | 0 | IRON, TOTAL (UG/L AS FE) | 3000 | 72.16
476219 | NORMANDY RESERVOIR | DUCK RIVER 248.6 | 1990-09-04 | 854 | 0 | MANGANESE, TOTAL (UG/L AS MN) | 1300 | 72.16
476219 | NORMANDY RESERVOIR | DUCK RIVER 248.6 | 1990-09-04 | 854 | 0 | ZINC, TOTAL (UG/L AS ZN) | 40 | 72.16
476219 | NORMANDY RESERVOIR | DUCK RIVER 248.6 | 1990-09-04 | 854 | 0 | ALUMINUM, TOTAL (UG/L AS AL) | 340 | 72.16
476219 | NORMANDY RESERVOIR | DUCK RIVER 248.6 | 1990-09-04 | 854 | 0 | CHLOROPHYLL-A UG/L SPECTROPHOTOMETRIC ACID. METH. | 3 | 72.16
476219 | NORMANDY RESERVOIR | DUCK RIVER 248.6 | 1990-09-04 | 854 | 0 | CHLOROPHYLL-B UG/L TRICHROMATIC UNCORRECTED | 2 | 72.16
476219 | NORMANDY RESERVOIR | DUCK RIVER 248.6 | 1990-09-04 | 854 | 0 | CHLOROPHYLL-C UG/L TRICHROMATIC UNCORRECTED | 1 | 72.16
476219 | NORMANDY RESERVOIR | DUCK RIVER 248.6 | 1990-09-04 | 854 | 0 | PHEOPHYTIN-A UG/L SPECTROPHOTOMETRIC ACID. METH. | 7 | 72.16
476219 | NORMANDY RESERVOIR | DUCK RIVER 248.6 | 1990-09-04 | 854 | 0 | HARDNESS, CA MG CALCULATED (MG/L AS CACO3) | 54 | 72.16
476219 | NORMANDY RESERVOIR | DUCK RIVER 248.6 | 1990-09-04 | 854 | 0 | PHOSPHORUS,IN TOTAL ORTHOPHOSPHATE (MG/L AS P) | 0.09 | 72.16
476219 | NORMANDY RESERVOIR | DUCK RIVER 248.6 | 1990-09-04 | 854 | 0 | TURBIDITY,LAB NEPHELOMETRIC TURBIDITY UNITS, NTU | 13 | 72.16
476219 | NORMANDY RESERVOIR | DUCK RIVER 248.6 | 1990-09-04 | 854 | 0 | SERIES CODE ALPHA-NUMERIC CODE | B | 72.16
476219 | NORMANDY RESERVOIR | DUCK RIVER 248.6 | 1990-09-18 | 850 | 0 | NUMBER USED IN SAMPLE ACCOUNTING PROCEDURE | 14581 | 0.98
476219 | NORMANDY RESERVOIR | DUCK RIVER 248.6 | 1990-09-18 | 850 | 0 | TEMPERATURE, WATER (DEGREES CENTIGRADE) | 25.2 | 0.98
476219 | NORMANDY RESERVOIR | DUCK RIVER 248.6 | 1990-09-18 | 850 | 0 | ELEVATION, RESERVOIR SURFACE WATER IN FEET | 871.06 | 0.98
476219 | NORMANDY RESERVOIR | DUCK RIVER 248.6 | 1990-09-18 | 850 | 0 | TRANSPARENCY, SECCHI DISC (METERS) | 1.5 | 0.98
476219 | NORMANDY RESERVOIR | DUCK RIVER 248.6 | 1990-09-18 | 850 | 0 | COLOR (PLATINUM-COBALT UNITS) | 2 | 0.98
476219 | NORMANDY RESERVOIR | DUCK RIVER 248.6 | 1990-09-18 | 850 | 0 | COLOR,APPARENT(UNFILTERED SAMPLE) PLAT-COB UNITS | 5 | 0.98
476219 | NORMANDY RESERVOIR | DUCK RIVER 248.6 | 1990-09-18 | 850 | 0 | SPECIFIC CONDUCTANCE,FIELD (UMHOS/CM @ 25C) | 114 | 0.98
476219 | NORMANDY RESERVOIR | DUCK RIVER 248.6 | 1990-09-18 | 850 | 0 | OXYGEN, DISSOLVED MG/L | 7.4 | 0.98
476219 | NORMANDY RESERVOIR | DUCK RIVER 248.6 | 1990-09-18 | 850 | 0 | OXYGEN, DISSOLVED, PERCENT OF SATURATION % | 88.0952 | 0.98
476219 | NORMANDY RESERVOIR | DUCK RIVER 248.6 | 1990-09-18 | 850 | 0 | PH (STANDARD UNITS) | 7 | 0.98
476219 | NORMANDY RESERVOIR | DUCK RIVER 248.6 | 1990-09-18 | 850 | 0 | RESIDUE, TOTAL NONFILTRABLE (MG/L) | 2 | 0.98
476219 | NORMANDY RESERVOIR | DUCK RIVER 248.6 | 1990-09-18 | 850 | 0 | NITROGEN, ORGANIC, TOTAL (MG/L AS N) | 0.3 | 0.98
476219 | NORMANDY RESERVOIR | DUCK RIVER 248.6 | 1990-09-18 | 850 | 0 | NITROGEN, AMMONIA, TOTAL (MG/L AS N) | 0.02 | 0.98
476219 | NORMANDY RESERVOIR | DUCK RIVER 248.6 | 1990-09-18 | 850 | 0 | AMMONIA, UNIONZED (MG/L AS N) | 0.00011446 | 0.98
476219 | NORMANDY RESERVOIR | DUCK RIVER 248.6 | 1990-09-18 | 850 | 0 | AMMONIA, UNIONIZED (CALC FR TEMP-PH-NH4) (MG/L) | 0.00013917 | 0.98
476219 | NORMANDY RESERVOIR | DUCK RIVER 248.6 | 1990-09-18 | 850 | 0 | NITRITE PLUS NITRATE, TOTAL 1 DET. (MG/L AS N) | 0.01 | 0.98
476219 | NORMANDY RESERVOIR | DUCK RIVER 248.6 | 1990-09-18 | 850 | 0 | PHOSPHORUS, DISSOLVED ORTHOPHOSPHATE (MG/L AS P) | 0.002 | 0.98
476219 | NORMANDY RESERVOIR | DUCK RIVER 248.6 | 1990-09-18 | 850 | 0 | CARBON, TOTAL ORGANIC (MG/L AS C) | 1.5 | 0.98
476219 | NORMANDY RESERVOIR | DUCK RIVER 248.6 | 1990-09-18 | 850 | 0 | CARBON, DISSOLVED ORGANIC (MG/L AS C) | 1.3 | 0.98
476219 | NORMANDY RESERVOIR | DUCK RIVER 248.6 | 1990-09-18 | 850 | 0 | SULFIDE, TOTAL (MG/L AS S) | 0.002 | 0.98
476219 | NORMANDY RESERVOIR | DUCK RIVER 248.6 | 1990-09-18 | 850 | 0 | CALCIUM, TOTAL (MG/L AS CA) | 15 | 0.98
476219 | NORMANDY RESERVOIR | DUCK RIVER 248.6 | 1990-09-18 | 850 | 0 | MAGNESIUM, TOTAL (MG/L AS MG) | 2.4 | 0.98
476219 | NORMANDY RESERVOIR | DUCK RIVER 248.6 | 1990-09-18 | 850 | 0 | COPPER, TOTAL (UG/L AS CU) | 10 | 0.98
476219 | NORMANDY RESERVOIR | DUCK RIVER 248.6 | 1990-09-18 | 850 | 0 | IRON, TOTAL (UG/L AS FE) | 50 | 0.98
476219 | NORMANDY RESERVOIR | DUCK RIVER 248.6 | 1990-09-18 | 850 | 0 | MANGANESE, TOTAL (UG/L AS MN) | 66 | 0.98
476219 | NORMANDY RESERVOIR | DUCK RIVER 248.6 | 1990-09-18 | 850 | 0 | ZINC, TOTAL (UG/L AS ZN) | 10 | 0.98
476219 | NORMANDY RESERVOIR | DUCK RIVER 248.6 | 1990-09-18 | 850 | 0 | ALUMINUM, TOTAL (UG/L AS AL) | 50 | 0.98
476219 | NORMANDY RESERVOIR | DUCK RIVER 248.6 | 1990-09-18 | 850 | 0 | CHLOROPHYLL-A UG/L SPECTROPHOTOMETRIC ACID. METH. | 5 | 0.98
476219 | NORMANDY RESERVOIR | DUCK RIVER 248.6 | 1990-09-18 | 850 | 0 | CHLOROPHYLL-B UG/L TRICHROMATIC UNCORRECTED | 1 | 0.98
476219 | NORMANDY RESERVOIR | DUCK RIVER 248.6 | 1990-09-18 | 850 | 0 | CHLOROPHYLL-C UG/L TRICHROMATIC UNCORRECTED | 1 | 0.98
476219 | NORMANDY RESERVOIR | DUCK RIVER 248.6 | 1990-09-18 | 850 | 0 | PHEOPHYTIN-A UG/L SPECTROPHOTOMETRIC ACID. METH. | 1 | 0.98
476219 | NORMANDY RESERVOIR | DUCK RIVER 248.6 | 1990-09-18 | 850 | 0 | HARDNESS, CA MG CALCULATED (MG/L AS CACO3) | 47 | 0.98
476219 | NORMANDY RESERVOIR | DUCK RIVER 248.6 | 1990-09-18 | 850 | 0 | PHOSPHORUS,IN TOTAL ORTHOPHOSPHATE (MG/L AS P) | 0.002 | 0.98
476219 | NORMANDY RESERVOIR | DUCK RIVER 248.6 | 1990-09-18 | 850 | 0 | TURBIDITY,LAB NEPHELOMETRIC TURBIDITY UNITS, NTU | 2 | 0.98
476219 | NORMANDY RESERVOIR | DUCK RIVER 248.6 | 1990-09-18 | 850 | 0 | SERIES CODE ALPHA-NUMERIC CODE | S | 0.98
476219 | NORMANDY RESERVOIR | DUCK RIVER 248.6 | 1990-09-18 | 851 | 0 | TEMPERATURE, WATER (DEGREES CENTIGRADE) | 25.3 | 3.28
476219 | NORMANDY RESERVOIR | DUCK RIVER 248.6 | 1990-09-18 | 851 | 0 | SPECIFIC CONDUCTANCE,FIELD (UMHOS/CM @ 25C) | 116 | 3.28
476219 | NORMANDY RESERVOIR | DUCK RIVER 248.6 | 1990-09-18 | 851 | 0 | OXYGEN, DISSOLVED MG/L | 7.5 | 3.28
476219 | NORMANDY RESERVOIR | DUCK RIVER 248.6 | 1990-09-18 | 851 | 0 | OXYGEN, DISSOLVED, PERCENT OF SATURATION % | 89.2857 | 3.28
476219 | NORMANDY RESERVOIR | DUCK RIVER 248.6 | 1990-09-18 | 851 | 0 | PH (STANDARD UNITS) | 7.1 | 3.28
476219 | NORMANDY RESERVOIR | DUCK RIVER 248.6 | 1990-09-18 | 852 | 0 | TEMPERATURE, WATER (DEGREES CENTIGRADE) | 25.3 | 6.56
476219 | NORMANDY RESERVOIR | DUCK RIVER 248.6 | 1990-09-18 | 852 | 0 | SPECIFIC CONDUCTANCE,FIELD (UMHOS/CM @ 25C) | 116 | 6.56
476219 | NORMANDY RESERVOIR | DUCK RIVER 248.6 | 1990-09-18 | 852 | 0 | OXYGEN, DISSOLVED MG/L | 7.4 | 6.56
476219 | NORMANDY RESERVOIR | DUCK RIVER 248.6 | 1990-09-18 | 852 | 0 | OXYGEN, DISSOLVED, PERCENT OF SATURATION % | 88.0952 | 6.56
476219 | NORMANDY RESERVOIR | DUCK RIVER 248.6 | 1990-09-18 | 852 | 0 | PH (STANDARD UNITS) | 7.1 | 6.56
476219 | NORMANDY RESERVOIR | DUCK RIVER 248.6 | 1990-09-18 | 853 | 0 | TEMPERATURE, WATER (DEGREES CENTIGRADE) | 25.3 | 9.84
476219 | NORMANDY RESERVOIR | DUCK RIVER 248.6 | 1990-09-18 | 853 | 0 | SPECIFIC CONDUCTANCE,FIELD (UMHOS/CM @ 25C) | 115 | 9.84
476219 | NORMANDY RESERVOIR | DUCK RIVER 248.6 | 1990-09-18 | 853 | 0 | OXYGEN, DISSOLVED MG/L | 7.3 | 9.84
476219 | NORMANDY RESERVOIR | DUCK RIVER 248.6 | 1990-09-18 | 853 | 0 | OXYGEN, DISSOLVED, PERCENT OF SATURATION % | 86.9047 | 9.84
476219 | NORMANDY RESERVOIR | DUCK RIVER 248.6 | 1990-09-18 | 853 | 0 | PH (STANDARD UNITS) | 7.1 | 9.84
476219 | NORMANDY RESERVOIR | DUCK RIVER 248.6 | 1990-09-18 | 854 | 0 | TEMPERATURE, WATER (DEGREES CENTIGRADE) | 25.4 | 13.12
476219 | NORMANDY RESERVOIR | DUCK RIVER 248.6 | 1990-09-18 | 854 | 0 | SPECIFIC CONDUCTANCE,FIELD (UMHOS/CM @ 25C) | 115 | 13.12
476219 | NORMANDY RESERVOIR | DUCK RIVER 248.6 | 1990-09-18 | 854 | 0 | OXYGEN, DISSOLVED MG/L | 7.1 | 13.12
476219 | NORMANDY RESERVOIR | DUCK RIVER 248.6 | 1990-09-18 | 854 | 0 | OXYGEN, DISSOLVED, PERCENT OF SATURATION % | 84.5238 | 13.12
476219 | NORMANDY RESERVOIR | DUCK RIVER 248.6 | 1990-09-18 | 854 | 0 | PH (STANDARD UNITS) | 7.1 | 13.12
476219 | NORMANDY RESERVOIR | DUCK RIVER 248.6 | 1990-09-18 | 855 | 0 | TEMPERATURE, WATER (DEGREES CENTIGRADE) | 25.4 | 16.4
476219 | NORMANDY RESERVOIR | DUCK RIVER 248.6 | 1990-09-18 | 855 | 0 | SPECIFIC CONDUCTANCE,FIELD (UMHOS/CM @ 25C) | 115 | 16.4
476219 | NORMANDY RESERVOIR | DUCK RIVER 248.6 | 1990-09-18 | 855 | 0 | OXYGEN, DISSOLVED MG/L | 7.1 | 16.4
476219 | NORMANDY RESERVOIR | DUCK RIVER 248.6 | 1990-09-18 | 855 | 0 | OXYGEN, DISSOLVED, PERCENT OF SATURATION % | 84.5238 | 16.4
476219 | NORMANDY RESERVOIR | DUCK RIVER 248.6 | 1990-09-18 | 855 | 0 | PH (STANDARD UNITS) | 7.2 | 16.4
476219 | NORMANDY RESERVOIR | DUCK RIVER 248.6 | 1990-09-18 | 856 | 0 | TEMPERATURE, WATER (DEGREES CENTIGRADE) | 25.3 | 19.68
476219 | NORMANDY RESERVOIR | DUCK RIVER 248.6 | 1990-09-18 | 856 | 0 | SPECIFIC CONDUCTANCE,FIELD (UMHOS/CM @ 25C) | 115 | 19.68
476219 | NORMANDY RESERVOIR | DUCK RIVER 248.6 | 1990-09-18 | 856 | 0 | OXYGEN, DISSOLVED MG/L | 7 | 19.68
476219 | NORMANDY RESERVOIR | DUCK RIVER 248.6 | 1990-09-18 | 856 | 0 | OXYGEN, DISSOLVED, PERCENT OF SATURATION % | 83.3333 | 19.68
476219 | NORMANDY RESERVOIR | DUCK RIVER 248.6 | 1990-09-18 | 856 | 0 | PH (STANDARD UNITS) | 7.2 | 19.68
476219 | NORMANDY RESERVOIR | DUCK RIVER 248.6 | 1990-09-18 | 857 | 0 | TEMPERATURE, WATER (DEGREES CENTIGRADE) | 25.2 | 22.96
476219 | NORMANDY RESERVOIR | DUCK RIVER 248.6 | 1990-09-18 | 857 | 0 | SPECIFIC CONDUCTANCE,FIELD (UMHOS/CM @ 25C) | 116 | 22.96
476219 | NORMANDY RESERVOIR | DUCK RIVER 248.6 | 1990-09-18 | 857 | 0 | OXYGEN, DISSOLVED MG/L | 5.7 | 22.96
476219 | NORMANDY RESERVOIR | DUCK RIVER 248.6 | 1990-09-18 | 857 | 0 | OXYGEN, DISSOLVED, PERCENT OF SATURATION % | 67.8571 | 22.96
476219 | NORMANDY RESERVOIR | DUCK RIVER 248.6 | 1990-09-18 | 857 | 0 | PH (STANDARD UNITS) | 7.1 | 22.96
476219 | NORMANDY RESERVOIR | DUCK RIVER 248.6 | 1990-09-18 | 858 | 0 | TEMPERATURE, WATER (DEGREES CENTIGRADE) | 22.2 | 26.24
476219 | NORMANDY RESERVOIR | DUCK RIVER 248.6 | 1990-09-18 | 858 | 0 | SPECIFIC CONDUCTANCE,FIELD (UMHOS/CM @ 25C) | 123 | 26.24
476219 | NORMANDY RESERVOIR | DUCK RIVER 248.6 | 1990-09-18 | 858 | 0 | OXYGEN, DISSOLVED MG/L | 0.3 | 26.24
476219 | NORMANDY RESERVOIR | DUCK RIVER 248.6 | 1990-09-18 | 858 | 0 | OXYGEN, DISSOLVED, PERCENT OF SATURATION % | 3.4091 | 26.24
476219 | NORMANDY RESERVOIR | DUCK RIVER 248.6 | 1990-09-18 | 858 | 0 | PH (STANDARD UNITS) | 6.9 | 26.24
476219 | NORMANDY RESERVOIR | DUCK RIVER 248.6 | 1990-09-18 | 859 | 0 | TEMPERATURE, WATER (DEGREES CENTIGRADE) | 20.2 | 29.52
476219 | NORMANDY RESERVOIR | DUCK RIVER 248.6 | 1990-09-18 | 859 | 0 | SPECIFIC CONDUCTANCE,FIELD (UMHOS/CM @ 25C) | 119 | 29.52
476219 | NORMANDY RESERVOIR | DUCK RIVER 248.6 | 1990-09-18 | 859 | 0 | OXYGEN, DISSOLVED MG/L | 0.2 | 29.52
476219 | NORMANDY RESERVOIR | DUCK RIVER 248.6 | 1990-09-18 | 859 | 0 | OXYGEN, DISSOLVED, PERCENT OF SATURATION % | 2.1739 | 29.52
476219 | NORMANDY RESERVOIR | DUCK RIVER 248.6 | 1990-09-18 | 859 | 0 | PH (STANDARD UNITS) | 6.8 | 29.52
476219 | NORMANDY RESERVOIR | DUCK RIVER 248.6 | 1990-09-18 | 900 | 0 | TEMPERATURE, WATER (DEGREES CENTIGRADE) | 18.7 | 32.8
476219 | NORMANDY RESERVOIR | DUCK RIVER 248.6 | 1990-09-18 | 900 | 0 | SPECIFIC CONDUCTANCE,FIELD (UMHOS/CM @ 25C) | 116 | 32.8
476219 | NORMANDY RESERVOIR | DUCK RIVER 248.6 | 1990-09-18 | 900 | 0 | OXYGEN, DISSOLVED MG/L | 0.2 | 32.8
476219 | NORMANDY RESERVOIR | DUCK RIVER 248.6 | 1990-09-18 | 900 | 0 | OXYGEN, DISSOLVED, PERCENT OF SATURATION % | 2.1277 | 32.8
476219 | NORMANDY RESERVOIR | DUCK RIVER 248.6 | 1990-09-18 | 900 | 0 | PH (STANDARD UNITS) | 6.8 | 32.8
476219 | NORMANDY RESERVOIR | DUCK RIVER 248.6 | 1990-09-18 | 901 | 0 | NUMBER USED IN SAMPLE ACCOUNTING PROCEDURE | 14582 | 36.08
476219 | NORMANDY RESERVOIR | DUCK RIVER 248.6 | 1990-09-18 | 901 | 0 | TEMPERATURE, WATER (DEGREES CENTIGRADE) | 17.6 | 36.08
476219 | NORMANDY RESERVOIR | DUCK RIVER 248.6 | 1990-09-18 | 901 | 0 | COLOR (PLATINUM-COBALT UNITS) | 20 | 36.08
476219 | NORMANDY RESERVOIR | DUCK RIVER 248.6 | 1990-09-18 | 901 | 0 | COLOR,APPARENT(UNFILTERED SAMPLE) PLAT-COB UNITS | 25 | 36.08
476219 | NORMANDY RESERVOIR | DUCK RIVER 248.6 | 1990-09-18 | 901 | 0 | SPECIFIC CONDUCTANCE,FIELD (UMHOS/CM @ 25C) | 115 | 36.08
476219 | NORMANDY RESERVOIR | DUCK RIVER 248.6 | 1990-09-18 | 901 | 0 | OXYGEN, DISSOLVED MG/L | 0.2 | 36.08
476219 | NORMANDY RESERVOIR | DUCK RIVER 248.6 | 1990-09-18 | 901 | 0 | OXYGEN, DISSOLVED, PERCENT OF SATURATION % | 2.1053 | 36.08
476219 | NORMANDY RESERVOIR | DUCK RIVER 248.6 | 1990-09-18 | 901 | 0 | PH (STANDARD UNITS) | 6.8 | 36.08
476219 | NORMANDY RESERVOIR | DUCK RIVER 248.6 | 1990-09-18 | 901 | 0 | RESIDUE, TOTAL NONFILTRABLE (MG/L) | 5 | 36.08
476219 | NORMANDY RESERVOIR | DUCK RIVER 248.6 | 1990-09-18 | 901 | 0 | NITROGEN, ORGANIC, TOTAL (MG/L AS N) | 0.3 | 36.08
476219 | NORMANDY RESERVOIR | DUCK RIVER 248.6 | 1990-09-18 | 901 | 0 | NITROGEN, AMMONIA, TOTAL (MG/L AS N) | 0.02 | 36.08
476219 | NORMANDY RESERVOIR | DUCK RIVER 248.6 | 1990-09-18 | 901 | 0 | AMMONIA, UNIONZED (MG/L AS N) | 4.1792e-05 | 36.08
476219 | NORMANDY RESERVOIR | DUCK RIVER 248.6 | 1990-09-18 | 901 | 0 | AMMONIA, UNIONIZED (CALC FR TEMP-PH-NH4) (MG/L) | 5.0814e-05 | 36.08
476219 | NORMANDY RESERVOIR | DUCK RIVER 248.6 | 1990-09-18 | 901 | 0 | NITRITE PLUS NITRATE, TOTAL 1 DET. (MG/L AS N) | 0.01 | 36.08
476219 | NORMANDY RESERVOIR | DUCK RIVER 248.6 | 1990-09-18 | 901 | 0 | PHOSPHORUS, DISSOLVED ORTHOPHOSPHATE (MG/L AS P) | 0.003 | 36.08
476219 | NORMANDY RESERVOIR | DUCK RIVER 248.6 | 1990-09-18 | 901 | 0 | CARBON, TOTAL ORGANIC (MG/L AS C) | 1.4 | 36.08
476219 | NORMANDY RESERVOIR | DUCK RIVER 248.6 | 1990-09-18 | 901 | 0 | CARBON, DISSOLVED ORGANIC (MG/L AS C) | 1.1 | 36.08
476219 | NORMANDY RESERVOIR | DUCK RIVER 248.6 | 1990-09-18 | 901 | 0 | SULFIDE, TOTAL (MG/L AS S) | 0.0028 | 36.08
476219 | NORMANDY RESERVOIR | DUCK RIVER 248.6 | 1990-09-18 | 901 | 0 | CALCIUM, TOTAL (MG/L AS CA) | 14 | 36.08
476219 | NORMANDY RESERVOIR | DUCK RIVER 248.6 | 1990-09-18 | 901 | 0 | MAGNESIUM, TOTAL (MG/L AS MG) | 2.2 | 36.08
476219 | NORMANDY RESERVOIR | DUCK RIVER 248.6 | 1990-09-18 | 901 | 0 | COPPER, TOTAL (UG/L AS CU) | 10 | 36.08
476219 | NORMANDY RESERVOIR | DUCK RIVER 248.6 | 1990-09-18 | 901 | 0 | IRON, TOTAL (UG/L AS FE) | 250 | 36.08
476219 | NORMANDY RESERVOIR | DUCK RIVER 248.6 | 1990-09-18 | 901 | 0 | MANGANESE, TOTAL (UG/L AS MN) | 520 | 36.08
476219 | NORMANDY RESERVOIR | DUCK RIVER 248.6 | 1990-09-18 | 901 | 0 | ZINC, TOTAL (UG/L AS ZN) | 20 | 36.08
476219 | NORMANDY RESERVOIR | DUCK RIVER 248.6 | 1990-09-18 | 901 | 0 | ALUMINUM, TOTAL (UG/L AS AL) | 80 | 36.08
476219 | NORMANDY RESERVOIR | DUCK RIVER 248.6 | 1990-09-18 | 901 | 0 | CHLOROPHYLL-A UG/L SPECTROPHOTOMETRIC ACID. METH. | 7 | 36.08
476219 | NORMANDY RESERVOIR | DUCK RIVER 248.6 | 1990-09-18 | 901 | 0 | CHLOROPHYLL-B UG/L TRICHROMATIC UNCORRECTED | 8 | 36.08
476219 | NORMANDY RESERVOIR | DUCK RIVER 248.6 | 1990-09-18 | 901 | 0 | CHLOROPHYLL-C UG/L TRICHROMATIC UNCORRECTED | 3 | 36.08
476219 | NORMANDY RESERVOIR | DUCK RIVER 248.6 | 1990-09-18 | 901 | 0 | PHEOPHYTIN-A UG/L SPECTROPHOTOMETRIC ACID. METH. | 5 | 36.08
476219 | NORMANDY RESERVOIR | DUCK RIVER 248.6 | 1990-09-18 | 901 | 0 | HARDNESS, CA MG CALCULATED (MG/L AS CACO3) | 44 | 36.08
476219 | NORMANDY RESERVOIR | DUCK RIVER 248.6 | 1990-09-18 | 901 | 0 | PHOSPHORUS,IN TOTAL ORTHOPHOSPHATE (MG/L AS P) | 0.004 | 36.08
476219 | NORMANDY RESERVOIR | DUCK RIVER 248.6 | 1990-09-18 | 901 | 0 | TURBIDITY,LAB NEPHELOMETRIC TURBIDITY UNITS, NTU | 3 | 36.08
476219 | NORMANDY RESERVOIR | DUCK RIVER 248.6 | 1990-09-18 | 901 | 0 | SERIES CODE ALPHA-NUMERIC CODE | M | 36.08
476219 | NORMANDY RESERVOIR | DUCK RIVER 248.6 | 1990-09-18 | 903 | 0 | TEMPERATURE, WATER (DEGREES CENTIGRADE) | 16.9 | 39.36
476219 | NORMANDY RESERVOIR | DUCK RIVER 248.6 | 1990-09-18 | 903 | 0 | SPECIFIC CONDUCTANCE,FIELD (UMHOS/CM @ 25C) | 116 | 39.36
476219 | NORMANDY RESERVOIR | DUCK RIVER 248.6 | 1990-09-18 | 903 | 0 | OXYGEN, DISSOLVED MG/L | 0.2 | 39.36
476219 | NORMANDY RESERVOIR | DUCK RIVER 248.6 | 1990-09-18 | 903 | 0 | OXYGEN, DISSOLVED, PERCENT OF SATURATION % | 2.0619 | 39.36
476219 | NORMANDY RESERVOIR | DUCK RIVER 248.6 | 1990-09-18 | 903 | 0 | PH (STANDARD UNITS) | 6.8 | 39.36
476219 | NORMANDY RESERVOIR | DUCK RIVER 248.6 | 1990-09-18 | 904 | 0 | TEMPERATURE, WATER (DEGREES CENTIGRADE) | 16 | 42.64
476219 | NORMANDY RESERVOIR | DUCK RIVER 248.6 | 1990-09-18 | 904 | 0 | SPECIFIC CONDUCTANCE,FIELD (UMHOS/CM @ 25C) | 114 | 42.64
476219 | NORMANDY RESERVOIR | DUCK RIVER 248.6 | 1990-09-18 | 904 | 0 | OXYGEN, DISSOLVED MG/L | 0.2 | 42.64
476219 | NORMANDY RESERVOIR | DUCK RIVER 248.6 | 1990-09-18 | 904 | 0 | OXYGEN, DISSOLVED, PERCENT OF SATURATION % | 2 | 42.64
476219 | NORMANDY RESERVOIR | DUCK RIVER 248.6 | 1990-09-18 | 904 | 0 | PH (STANDARD UNITS) | 6.8 | 42.64
476219 | NORMANDY RESERVOIR | DUCK RIVER 248.6 | 1990-09-18 | 905 | 0 | TEMPERATURE, WATER (DEGREES CENTIGRADE) | 15.4 | 45.92
476219 | NORMANDY RESERVOIR | DUCK RIVER 248.6 | 1990-09-18 | 905 | 0 | SPECIFIC CONDUCTANCE,FIELD (UMHOS/CM @ 25C) | 115 | 45.92
476219 | NORMANDY RESERVOIR | DUCK RIVER 248.6 | 1990-09-18 | 905 | 0 | OXYGEN, DISSOLVED MG/L | 0.2 | 45.92
476219 | NORMANDY RESERVOIR | DUCK RIVER 248.6 | 1990-09-18 | 905 | 0 | OXYGEN, DISSOLVED, PERCENT OF SATURATION % | 1.9608 | 45.92
476219 | NORMANDY RESERVOIR | DUCK RIVER 248.6 | 1990-09-18 | 905 | 0 | PH (STANDARD UNITS) | 6.8 | 45.92
476219 | NORMANDY RESERVOIR | DUCK RIVER 248.6 | 1990-09-18 | 906 | 0 | TEMPERATURE, WATER (DEGREES CENTIGRADE) | 14.8 | 49.2
476219 | NORMANDY RESERVOIR | DUCK RIVER 248.6 | 1990-09-18 | 906 | 0 | SPECIFIC CONDUCTANCE,FIELD (UMHOS/CM @ 25C) | 113 | 49.2
476219 | NORMANDY RESERVOIR | DUCK RIVER 248.6 | 1990-09-18 | 906 | 0 | OXYGEN, DISSOLVED MG/L | 0.2 | 49.2
476219 | NORMANDY RESERVOIR | DUCK RIVER 248.6 | 1990-09-18 | 906 | 0 | OXYGEN, DISSOLVED, PERCENT OF SATURATION % | 1.9608 | 49.2
476219 | NORMANDY RESERVOIR | DUCK RIVER 248.6 | 1990-09-18 | 906 | 0 | PH (STANDARD UNITS) | 6.8 | 49.2
476219 | NORMANDY RESERVOIR | DUCK RIVER 248.6 | 1990-09-18 | 907 | 0 | TEMPERATURE, WATER (DEGREES CENTIGRADE) | 14.5 | 52.48
476219 | NORMANDY RESERVOIR | DUCK RIVER 248.6 | 1990-09-18 | 907 | 0 | SPECIFIC CONDUCTANCE,FIELD (UMHOS/CM @ 25C) | 109 | 52.48
476219 | NORMANDY RESERVOIR | DUCK RIVER 248.6 | 1990-09-18 | 907 | 0 | OXYGEN, DISSOLVED MG/L | 0.2 | 52.48
476219 | NORMANDY RESERVOIR | DUCK RIVER 248.6 | 1990-09-18 | 907 | 0 | OXYGEN, DISSOLVED, PERCENT OF SATURATION % | 1.9231 | 52.48
476219 | NORMANDY RESERVOIR | DUCK RIVER 248.6 | 1990-09-18 | 907 | 0 | PH (STANDARD UNITS) | 6.8 | 52.48
476219 | NORMANDY RESERVOIR | DUCK RIVER 248.6 | 1990-09-18 | 908 | 0 | TEMPERATURE, WATER (DEGREES CENTIGRADE) | 14.1 | 55.76
476219 | NORMANDY RESERVOIR | DUCK RIVER 248.6 | 1990-09-18 | 908 | 0 | SPECIFIC CONDUCTANCE,FIELD (UMHOS/CM @ 25C) | 111 | 55.76
476219 | NORMANDY RESERVOIR | DUCK RIVER 248.6 | 1990-09-18 | 908 | 0 | OXYGEN, DISSOLVED MG/L | 0.1 | 55.76
476219 | NORMANDY RESERVOIR | DUCK RIVER 248.6 | 1990-09-18 | 908 | 0 | OXYGEN, DISSOLVED, PERCENT OF SATURATION % | 0.96154 | 55.76
476219 | NORMANDY RESERVOIR | DUCK RIVER 248.6 | 1990-09-18 | 908 | 0 | PH (STANDARD UNITS) | 6.7 | 55.76
476219 | NORMANDY RESERVOIR | DUCK RIVER 248.6 | 1990-09-18 | 909 | 0 | TEMPERATURE, WATER (DEGREES CENTIGRADE) | 13.9 | 59.04
476219 | NORMANDY RESERVOIR | DUCK RIVER 248.6 | 1990-09-18 | 909 | 0 | SPECIFIC CONDUCTANCE,FIELD (UMHOS/CM @ 25C) | 115 | 59.04
476219 | NORMANDY RESERVOIR | DUCK RIVER 248.6 | 1990-09-18 | 909 | 0 | OXYGEN, DISSOLVED MG/L | 0.1 | 59.04
476219 | NORMANDY RESERVOIR | DUCK RIVER 248.6 | 1990-09-18 | 909 | 0 | OXYGEN, DISSOLVED, PERCENT OF SATURATION % | 0.96154 | 59.04
476219 | NORMANDY RESERVOIR | DUCK RIVER 248.6 | 1990-09-18 | 909 | 0 | PH (STANDARD UNITS) | 6.7 | 59.04
476219 | NORMANDY RESERVOIR | DUCK RIVER 248.6 | 1990-09-18 | 910 | 0 | TEMPERATURE, WATER (DEGREES CENTIGRADE) | 13.6 | 62.32
476219 | NORMANDY RESERVOIR | DUCK RIVER 248.6 | 1990-09-18 | 910 | 0 | SPECIFIC CONDUCTANCE,FIELD (UMHOS/CM @ 25C) | 123 | 62.32
476219 | NORMANDY RESERVOIR | DUCK RIVER 248.6 | 1990-09-18 | 910 | 0 | OXYGEN, DISSOLVED MG/L | 0.1 | 62.32
476219 | NORMANDY RESERVOIR | DUCK RIVER 248.6 | 1990-09-18 | 910 | 0 | OXYGEN, DISSOLVED, PERCENT OF SATURATION % | 0.96154 | 62.32
476219 | NORMANDY RESERVOIR | DUCK RIVER 248.6 | 1990-09-18 | 910 | 0 | PH (STANDARD UNITS) | 6.7 | 62.32
476219 | NORMANDY RESERVOIR | DUCK RIVER 248.6 | 1990-09-18 | 911 | 0 | TEMPERATURE, WATER (DEGREES CENTIGRADE) | 13.5 | 65.6
476219 | NORMANDY RESERVOIR | DUCK RIVER 248.6 | 1990-09-18 | 911 | 0 | SPECIFIC CONDUCTANCE,FIELD (UMHOS/CM @ 25C) | 124 | 65.6
476219 | NORMANDY RESERVOIR | DUCK RIVER 248.6 | 1990-09-18 | 911 | 0 | OXYGEN, DISSOLVED MG/L | 0.1 | 65.6
476219 | NORMANDY RESERVOIR | DUCK RIVER 248.6 | 1990-09-18 | 911 | 0 | OXYGEN, DISSOLVED, PERCENT OF SATURATION % | 0.9434 | 65.6
476219 | NORMANDY RESERVOIR | DUCK RIVER 248.6 | 1990-09-18 | 911 | 0 | PH (STANDARD UNITS) | 6.7 | 65.6
476219 | NORMANDY RESERVOIR | DUCK RIVER 248.6 | 1990-09-18 | 912 | 0 | TEMPERATURE, WATER (DEGREES CENTIGRADE) | 13.5 | 68.88
476219 | NORMANDY RESERVOIR | DUCK RIVER 248.6 | 1990-09-18 | 912 | 0 | SPECIFIC CONDUCTANCE,FIELD (UMHOS/CM @ 25C) | 125 | 68.88
476219 | NORMANDY RESERVOIR | DUCK RIVER 248.6 | 1990-09-18 | 912 | 0 | OXYGEN, DISSOLVED MG/L | 0.1 | 68.88
476219 | NORMANDY RESERVOIR | DUCK RIVER 248.6 | 1990-09-18 | 912 | 0 | OXYGEN, DISSOLVED, PERCENT OF SATURATION % | 0.9434 | 68.88
476219 | NORMANDY RESERVOIR | DUCK RIVER 248.6 | 1990-09-18 | 912 | 0 | PH (STANDARD UNITS) | 6.7 | 68.88
476219 | NORMANDY RESERVOIR | DUCK RIVER 248.6 | 1990-09-18 | 914 | 0 | NUMBER USED IN SAMPLE ACCOUNTING PROCEDURE | 14583 | 72.16
476219 | NORMANDY RESERVOIR | DUCK RIVER 248.6 | 1990-09-18 | 914 | 0 | TEMPERATURE, WATER (DEGREES CENTIGRADE) | 13.3 | 72.16
476219 | NORMANDY RESERVOIR | DUCK RIVER 248.6 | 1990-09-18 | 914 | 0 | COLOR (PLATINUM-COBALT UNITS) | 40 | 72.16
476219 | NORMANDY RESERVOIR | DUCK RIVER 248.6 | 1990-09-18 | 914 | 0 | COLOR,APPARENT(UNFILTERED SAMPLE) PLAT-COB UNITS | 45 | 72.16
476219 | NORMANDY RESERVOIR | DUCK RIVER 248.6 | 1990-09-18 | 914 | 0 | SPECIFIC CONDUCTANCE,FIELD (UMHOS/CM @ 25C) | 135 | 72.16
476219 | NORMANDY RESERVOIR | DUCK RIVER 248.6 | 1990-09-18 | 914 | 0 | OXYGEN, DISSOLVED MG/L | 0.1 | 72.16
476219 | NORMANDY RESERVOIR | DUCK RIVER 248.6 | 1990-09-18 | 914 | 0 | OXYGEN, DISSOLVED, PERCENT OF SATURATION % | 0.9434 | 72.16
476219 | NORMANDY RESERVOIR | DUCK RIVER 248.6 | 1990-09-18 | 914 | 0 | PH (STANDARD UNITS) | 6.7 | 72.16
476219 | NORMANDY RESERVOIR | DUCK RIVER 248.6 | 1990-09-18 | 914 | 0 | RESIDUE, TOTAL NONFILTRABLE (MG/L) | 9 | 72.16
476219 | NORMANDY RESERVOIR | DUCK RIVER 248.6 | 1990-09-18 | 914 | 0 | NITROGEN, ORGANIC, TOTAL (MG/L AS N) | 0.02 | 72.16
476219 | NORMANDY RESERVOIR | DUCK RIVER 248.6 | 1990-09-18 | 914 | 0 | NITROGEN, AMMONIA, TOTAL (MG/L AS N) | 0.5 | 72.16
476219 | NORMANDY RESERVOIR | DUCK RIVER 248.6 | 1990-09-18 | 914 | 0 | AMMONIA, UNIONZED (MG/L AS N) | 0.00060049 | 72.16
476219 | NORMANDY RESERVOIR | DUCK RIVER 248.6 | 1990-09-18 | 914 | 0 | AMMONIA, UNIONIZED (CALC FR TEMP-PH-NH4) (MG/L) | 0.00073012 | 72.16
476219 | NORMANDY RESERVOIR | DUCK RIVER 248.6 | 1990-09-18 | 914 | 0 | NITRITE PLUS NITRATE, TOTAL 1 DET. (MG/L AS N) | 0.01 | 72.16
476219 | NORMANDY RESERVOIR | DUCK RIVER 248.6 | 1990-09-18 | 914 | 0 | PHOSPHORUS, DISSOLVED ORTHOPHOSPHATE (MG/L AS P) | 0.06 | 72.16
476219 | NORMANDY RESERVOIR | DUCK RIVER 248.6 | 1990-09-18 | 914 | 0 | CARBON, TOTAL ORGANIC (MG/L AS C) | 2 | 72.16
476219 | NORMANDY RESERVOIR | DUCK RIVER 248.6 | 1990-09-18 | 914 | 0 | CARBON, DISSOLVED ORGANIC (MG/L AS C) | 1.8 | 72.16
476219 | NORMANDY RESERVOIR | DUCK RIVER 248.6 | 1990-09-18 | 914 | 0 | SULFIDE, TOTAL (MG/L AS S) | 0.0212 | 72.16
476219 | NORMANDY RESERVOIR | DUCK RIVER 248.6 | 1990-09-18 | 914 | 0 | CALCIUM, TOTAL (MG/L AS CA) | 14 | 72.16
476219 | NORMANDY RESERVOIR | DUCK RIVER 248.6 | 1990-09-18 | 914 | 0 | MAGNESIUM, TOTAL (MG/L AS MG) | 2.3 | 72.16
476219 | NORMANDY RESERVOIR | DUCK RIVER 248.6 | 1990-09-18 | 914 | 0 | COPPER, TOTAL (UG/L AS CU) | 10 | 72.16
476219 | NORMANDY RESERVOIR | DUCK RIVER 248.6 | 1990-09-18 | 914 | 0 | IRON, TOTAL (UG/L AS FE) | 2000 | 72.16
476219 | NORMANDY RESERVOIR | DUCK RIVER 248.6 | 1990-09-18 | 914 | 0 | MANGANESE, TOTAL (UG/L AS MN) | 940 | 72.16
476219 | NORMANDY RESERVOIR | DUCK RIVER 248.6 | 1990-09-18 | 914 | 0 | ZINC, TOTAL (UG/L AS ZN) | 10 | 72.16
476219 | NORMANDY RESERVOIR | DUCK RIVER 248.6 | 1990-09-18 | 914 | 0 | ALUMINUM, TOTAL (UG/L AS AL) | 160 | 72.16
476219 | NORMANDY RESERVOIR | DUCK RIVER 248.6 | 1990-09-18 | 914 | 0 | CHLOROPHYLL-A UG/L SPECTROPHOTOMETRIC ACID. METH. | 2 | 72.16
476219 | NORMANDY RESERVOIR | DUCK RIVER 248.6 | 1990-09-18 | 914 | 0 | CHLOROPHYLL-B UG/L TRICHROMATIC UNCORRECTED | 1 | 72.16
476219 | NORMANDY RESERVOIR | DUCK RIVER 248.6 | 1990-09-18 | 914 | 0 | CHLOROPHYLL-C UG/L TRICHROMATIC UNCORRECTED | 1 | 72.16
476219 | NORMANDY RESERVOIR | DUCK RIVER 248.6 | 1990-09-18 | 914 | 0 | PHEOPHYTIN-A UG/L SPECTROPHOTOMETRIC ACID. METH. | 5 | 72.16
476219 | NORMANDY RESERVOIR | DUCK RIVER 248.6 | 1990-09-18 | 914 | 0 | HARDNESS, CA MG CALCULATED (MG/L AS CACO3) | 44 | 72.16
476219 | NORMANDY RESERVOIR | DUCK RIVER 248.6 | 1990-09-18 | 914 | 0 | PHOSPHORUS,IN TOTAL ORTHOPHOSPHATE (MG/L AS P) | 0.006 | 72.16
476219 | NORMANDY RESERVOIR | DUCK RIVER 248.6 | 1990-09-18 | 914 | 0 | TURBIDITY,LAB NEPHELOMETRIC TURBIDITY UNITS, NTU | 9 | 72.16
476219 | NORMANDY RESERVOIR | DUCK RIVER 248.6 | 1990-09-18 | 914 | 0 | SERIES CODE ALPHA-NUMERIC CODE | B | 72.16
476219 | NORMANDY RESERVOIR | DUCK RIVER 248.6 | 1990-10-02 | 840 | 0 | NUMBER USED IN SAMPLE ACCOUNTING PROCEDURE | 15269 | 0.98
476219 | NORMANDY RESERVOIR | DUCK RIVER 248.6 | 1990-10-02 | 840 | 0 | TEMPERATURE, WATER (DEGREES CENTIGRADE) | 22.9 | 0.98
476219 | NORMANDY RESERVOIR | DUCK RIVER 248.6 | 1990-10-02 | 840 | 0 | ELEVATION, RESERVOIR SURFACE WATER IN FEET | 870.5 | 0.98
476219 | NORMANDY RESERVOIR | DUCK RIVER 248.6 | 1990-10-02 | 840 | 0 | TRANSPARENCY, SECCHI DISC (METERS) | 1.6 | 0.98
476219 | NORMANDY RESERVOIR | DUCK RIVER 248.6 | 1990-10-02 | 840 | 0 | COLOR (PLATINUM-COBALT UNITS) | 2 | 0.98
476219 | NORMANDY RESERVOIR | DUCK RIVER 248.6 | 1990-10-02 | 840 | 0 | COLOR,APPARENT(UNFILTERED SAMPLE) PLAT-COB UNITS | 5 | 0.98
476219 | NORMANDY RESERVOIR | DUCK RIVER 248.6 | 1990-10-02 | 840 | 0 | SPECIFIC CONDUCTANCE,FIELD (UMHOS/CM @ 25C) | 117 | 0.98
476219 | NORMANDY RESERVOIR | DUCK RIVER 248.6 | 1990-10-02 | 840 | 0 | OXYGEN, DISSOLVED MG/L | 7.5 | 0.98
476219 | NORMANDY RESERVOIR | DUCK RIVER 248.6 | 1990-10-02 | 840 | 0 | OXYGEN, DISSOLVED, PERCENT OF SATURATION % | 86.2069 | 0.98
476219 | NORMANDY RESERVOIR | DUCK RIVER 248.6 | 1990-10-02 | 840 | 0 | PH (STANDARD UNITS) | 7.2 | 0.98
476219 | NORMANDY RESERVOIR | DUCK RIVER 248.6 | 1990-10-02 | 840 | 0 | RESIDUE, TOTAL NONFILTRABLE (MG/L) | 2 | 0.98
476219 | NORMANDY RESERVOIR | DUCK RIVER 248.6 | 1990-10-02 | 840 | 0 | NITROGEN, ORGANIC, TOTAL (MG/L AS N) | 0.13 | 0.98
476219 | NORMANDY RESERVOIR | DUCK RIVER 248.6 | 1990-10-02 | 840 | 0 | NITROGEN, AMMONIA, TOTAL (MG/L AS N) | 0.01 | 0.98
476219 | NORMANDY RESERVOIR | DUCK RIVER 248.6 | 1990-10-02 | 840 | 0 | AMMONIA, UNIONZED (MG/L AS N) | 7.6856e-05 | 0.98
476219 | NORMANDY RESERVOIR | DUCK RIVER 248.6 | 1990-10-02 | 840 | 0 | AMMONIA, UNIONIZED (CALC FR TEMP-PH-NH4) (MG/L) | 9.3448e-05 | 0.98
476219 | NORMANDY RESERVOIR | DUCK RIVER 248.6 | 1990-10-02 | 840 | 0 | NITRITE PLUS NITRATE, TOTAL 1 DET. (MG/L AS N) | 0.01 | 0.98
476219 | NORMANDY RESERVOIR | DUCK RIVER 248.6 | 1990-10-02 | 840 | 0 | PHOSPHORUS, DISSOLVED ORTHOPHOSPHATE (MG/L AS P) | 0.002 | 0.98
476219 | NORMANDY RESERVOIR | DUCK RIVER 248.6 | 1990-10-02 | 840 | 0 | CARBON, TOTAL ORGANIC (MG/L AS C) | 1.8 | 0.98
476219 | NORMANDY RESERVOIR | DUCK RIVER 248.6 | 1990-10-02 | 840 | 0 | CARBON, DISSOLVED ORGANIC (MG/L AS C) | 1.5 | 0.98
476219 | NORMANDY RESERVOIR | DUCK RIVER 248.6 | 1990-10-02 | 840 | 0 | SULFIDE, TOTAL (MG/L AS S) | 0.0008 | 0.98
476219 | NORMANDY RESERVOIR | DUCK RIVER 248.6 | 1990-10-02 | 840 | 0 | CALCIUM, TOTAL (MG/L AS CA) | 17 | 0.98
476219 | NORMANDY RESERVOIR | DUCK RIVER 248.6 | 1990-10-02 | 840 | 0 | MAGNESIUM, TOTAL (MG/L AS MG) | 2.8 | 0.98
476219 | NORMANDY RESERVOIR | DUCK RIVER 248.6 | 1990-10-02 | 840 | 0 | COPPER, TOTAL (UG/L AS CU) | 10 | 0.98
476219 | NORMANDY RESERVOIR | DUCK RIVER 248.6 | 1990-10-02 | 840 | 0 | IRON, TOTAL (UG/L AS FE) | 20 | 0.98
476219 | NORMANDY RESERVOIR | DUCK RIVER 248.6 | 1990-10-02 | 840 | 0 | MANGANESE, TOTAL (UG/L AS MN) | 6 | 0.98
476219 | NORMANDY RESERVOIR | DUCK RIVER 248.6 | 1990-10-02 | 840 | 0 | ZINC, TOTAL (UG/L AS ZN) | 10 | 0.98
476219 | NORMANDY RESERVOIR | DUCK RIVER 248.6 | 1990-10-02 | 840 | 0 | ALUMINUM, TOTAL (UG/L AS AL) | 50 | 0.98
476219 | NORMANDY RESERVOIR | DUCK RIVER 248.6 | 1990-10-02 | 840 | 0 | CHLOROPHYLL-A UG/L SPECTROPHOTOMETRIC ACID. METH. | 5 | 0.98
476219 | NORMANDY RESERVOIR | DUCK RIVER 248.6 | 1990-10-02 | 840 | 0 | CHLOROPHYLL-B UG/L TRICHROMATIC UNCORRECTED | 1 | 0.98
476219 | NORMANDY RESERVOIR | DUCK RIVER 248.6 | 1990-10-02 | 840 | 0 | CHLOROPHYLL-C UG/L TRICHROMATIC UNCORRECTED | 1 | 0.98
476219 | NORMANDY RESERVOIR | DUCK RIVER 248.6 | 1990-10-02 | 840 | 0 | PHEOPHYTIN-A UG/L SPECTROPHOTOMETRIC ACID. METH. | 3 | 0.98
476219 | NORMANDY RESERVOIR | DUCK RIVER 248.6 | 1990-10-02 | 840 | 0 | HARDNESS, CA MG CALCULATED (MG/L AS CACO3) | 54 | 0.98
476219 | NORMANDY RESERVOIR | DUCK RIVER 248.6 | 1990-10-02 | 840 | 0 | PHOSPHORUS,IN TOTAL ORTHOPHOSPHATE (MG/L AS P) | 0.002 | 0.98
476219 | NORMANDY RESERVOIR | DUCK RIVER 248.6 | 1990-10-02 | 840 | 0 | TURBIDITY,LAB NEPHELOMETRIC TURBIDITY UNITS, NTU | 1 | 0.98
476219 | NORMANDY RESERVOIR | DUCK RIVER 248.6 | 1990-10-02 | 840 | 0 | SERIES CODE ALPHA-NUMERIC CODE | S | 0.98
476219 | NORMANDY RESERVOIR | DUCK RIVER 248.6 | 1990-10-02 | 841 | 0 | TEMPERATURE, WATER (DEGREES CENTIGRADE) | 23 | 3.28
476219 | NORMANDY RESERVOIR | DUCK RIVER 248.6 | 1990-10-02 | 841 | 0 | SPECIFIC CONDUCTANCE,FIELD (UMHOS/CM @ 25C) | 118 | 3.28
476219 | NORMANDY RESERVOIR | DUCK RIVER 248.6 | 1990-10-02 | 841 | 0 | OXYGEN, DISSOLVED MG/L | 7.4 | 3.28
476219 | NORMANDY RESERVOIR | DUCK RIVER 248.6 | 1990-10-02 | 841 | 0 | OXYGEN, DISSOLVED, PERCENT OF SATURATION % | 85.0574 | 3.28
476219 | NORMANDY RESERVOIR | DUCK RIVER 248.6 | 1990-10-02 | 841 | 0 | PH (STANDARD UNITS) | 7.2 | 3.28
476219 | NORMANDY RESERVOIR | DUCK RIVER 248.6 | 1990-10-02 | 842 | 0 | TEMPERATURE, WATER (DEGREES CENTIGRADE) | 23 | 6.56
476219 | NORMANDY RESERVOIR | DUCK RIVER 248.6 | 1990-10-02 | 842 | 0 | SPECIFIC CONDUCTANCE,FIELD (UMHOS/CM @ 25C) | 118 | 6.56
476219 | NORMANDY RESERVOIR | DUCK RIVER 248.6 | 1990-10-02 | 842 | 0 | OXYGEN, DISSOLVED MG/L | 7.3 | 6.56
476219 | NORMANDY RESERVOIR | DUCK RIVER 248.6 | 1990-10-02 | 842 | 0 | OXYGEN, DISSOLVED, PERCENT OF SATURATION % | 83.908 | 6.56
476219 | NORMANDY RESERVOIR | DUCK RIVER 248.6 | 1990-10-02 | 842 | 0 | PH (STANDARD UNITS) | 7.2 | 6.56
476219 | NORMANDY RESERVOIR | DUCK RIVER 248.6 | 1990-10-02 | 843 | 0 | TEMPERATURE, WATER (DEGREES CENTIGRADE) | 23 | 9.84
476219 | NORMANDY RESERVOIR | DUCK RIVER 248.6 | 1990-10-02 | 843 | 0 | SPECIFIC CONDUCTANCE,FIELD (UMHOS/CM @ 25C) | 117 | 9.84
476219 | NORMANDY RESERVOIR | DUCK RIVER 248.6 | 1990-10-02 | 843 | 0 | OXYGEN, DISSOLVED MG/L | 7.1 | 9.84
476219 | NORMANDY RESERVOIR | DUCK RIVER 248.6 | 1990-10-02 | 843 | 0 | OXYGEN, DISSOLVED, PERCENT OF SATURATION % | 81.6092 | 9.84
476219 | NORMANDY RESERVOIR | DUCK RIVER 248.6 | 1990-10-02 | 843 | 0 | PH (STANDARD UNITS) | 7.2 | 9.84
476219 | NORMANDY RESERVOIR | DUCK RIVER 248.6 | 1990-10-02 | 844 | 0 | TEMPERATURE, WATER (DEGREES CENTIGRADE) | 23 | 13.12
476219 | NORMANDY RESERVOIR | DUCK RIVER 248.6 | 1990-10-02 | 844 | 0 | SPECIFIC CONDUCTANCE,FIELD (UMHOS/CM @ 25C) | 117 | 13.12
476219 | NORMANDY RESERVOIR | DUCK RIVER 248.6 | 1990-10-02 | 844 | 0 | OXYGEN, DISSOLVED MG/L | 7.1 | 13.12
476219 | NORMANDY RESERVOIR | DUCK RIVER 248.6 | 1990-10-02 | 844 | 0 | OXYGEN, DISSOLVED, PERCENT OF SATURATION % | 81.6092 | 13.12
476219 | NORMANDY RESERVOIR | DUCK RIVER 248.6 | 1990-10-02 | 844 | 0 | PH (STANDARD UNITS) | 7.2 | 13.12
476219 | NORMANDY RESERVOIR | DUCK RIVER 248.6 | 1990-10-02 | 845 | 0 | TEMPERATURE, WATER (DEGREES CENTIGRADE) | 23 | 16.4
476219 | NORMANDY RESERVOIR | DUCK RIVER 248.6 | 1990-10-02 | 845 | 0 | SPECIFIC CONDUCTANCE,FIELD (UMHOS/CM @ 25C) | 117 | 16.4
476219 | NORMANDY RESERVOIR | DUCK RIVER 248.6 | 1990-10-02 | 845 | 0 | OXYGEN, DISSOLVED MG/L | 7.1 | 16.4
476219 | NORMANDY RESERVOIR | DUCK RIVER 248.6 | 1990-10-02 | 845 | 0 | OXYGEN, DISSOLVED, PERCENT OF SATURATION % | 81.6092 | 16.4
476219 | NORMANDY RESERVOIR | DUCK RIVER 248.6 | 1990-10-02 | 845 | 0 | PH (STANDARD UNITS) | 7.2 | 16.4
476219 | NORMANDY RESERVOIR | DUCK RIVER 248.6 | 1990-10-02 | 846 | 0 | TEMPERATURE, WATER (DEGREES CENTIGRADE) | 23 | 19.68
476219 | NORMANDY RESERVOIR | DUCK RIVER 248.6 | 1990-10-02 | 846 | 0 | SPECIFIC CONDUCTANCE,FIELD (UMHOS/CM @ 25C) | 118 | 19.68
476219 | NORMANDY RESERVOIR | DUCK RIVER 248.6 | 1990-10-02 | 846 | 0 | OXYGEN, DISSOLVED MG/L | 7.1 | 19.68
476219 | NORMANDY RESERVOIR | DUCK RIVER 248.6 | 1990-10-02 | 846 | 0 | OXYGEN, DISSOLVED, PERCENT OF SATURATION % | 81.6092 | 19.68
476219 | NORMANDY RESERVOIR | DUCK RIVER 248.6 | 1990-10-02 | 846 | 0 | PH (STANDARD UNITS) | 7.2 | 19.68
476219 | NORMANDY RESERVOIR | DUCK RIVER 248.6 | 1990-10-02 | 847 | 0 | TEMPERATURE, WATER (DEGREES CENTIGRADE) | 23.1 | 22.96
476219 | NORMANDY RESERVOIR | DUCK RIVER 248.6 | 1990-10-02 | 847 | 0 | SPECIFIC CONDUCTANCE,FIELD (UMHOS/CM @ 25C) | 117 | 22.96
476219 | NORMANDY RESERVOIR | DUCK RIVER 248.6 | 1990-10-02 | 847 | 0 | OXYGEN, DISSOLVED MG/L | 6.9 | 22.96
476219 | NORMANDY RESERVOIR | DUCK RIVER 248.6 | 1990-10-02 | 847 | 0 | OXYGEN, DISSOLVED, PERCENT OF SATURATION % | 79.3103 | 22.96
476219 | NORMANDY RESERVOIR | DUCK RIVER 248.6 | 1990-10-02 | 847 | 0 | PH (STANDARD UNITS) | 7.2 | 22.96
476219 | NORMANDY RESERVOIR | DUCK RIVER 248.6 | 1990-10-02 | 848 | 0 | TEMPERATURE, WATER (DEGREES CENTIGRADE) | 22.5 | 26.24
476219 | NORMANDY RESERVOIR | DUCK RIVER 248.6 | 1990-10-02 | 848 | 0 | SPECIFIC CONDUCTANCE,FIELD (UMHOS/CM @ 25C) | 118 | 26.24
476219 | NORMANDY RESERVOIR | DUCK RIVER 248.6 | 1990-10-02 | 848 | 0 | OXYGEN, DISSOLVED MG/L | 1.9 | 26.24
476219 | NORMANDY RESERVOIR | DUCK RIVER 248.6 | 1990-10-02 | 848 | 0 | OXYGEN, DISSOLVED, PERCENT OF SATURATION % | 21.5909 | 26.24
476219 | NORMANDY RESERVOIR | DUCK RIVER 248.6 | 1990-10-02 | 848 | 0 | PH (STANDARD UNITS) | 7 | 26.24
476219 | NORMANDY RESERVOIR | DUCK RIVER 248.6 | 1990-10-02 | 850 | 0 | TEMPERATURE, WATER (DEGREES CENTIGRADE) | 22 | 29.52
476219 | NORMANDY RESERVOIR | DUCK RIVER 248.6 | 1990-10-02 | 850 | 0 | SPECIFIC CONDUCTANCE,FIELD (UMHOS/CM @ 25C) | 118 | 29.52
476219 | NORMANDY RESERVOIR | DUCK RIVER 248.6 | 1990-10-02 | 850 | 0 | OXYGEN, DISSOLVED MG/L | 0.9 | 29.52
476219 | NORMANDY RESERVOIR | DUCK RIVER 248.6 | 1990-10-02 | 850 | 0 | OXYGEN, DISSOLVED, PERCENT OF SATURATION % | 10.2273 | 29.52
476219 | NORMANDY RESERVOIR | DUCK RIVER 248.6 | 1990-10-02 | 850 | 0 | PH (STANDARD UNITS) | 6.9 | 29.52
476219 | NORMANDY RESERVOIR | DUCK RIVER 248.6 | 1990-10-02 | 852 | 0 | NUMBER USED IN SAMPLE ACCOUNTING PROCEDURE | 15270 | 32.8
476219 | NORMANDY RESERVOIR | DUCK RIVER 248.6 | 1990-10-02 | 852 | 0 | TEMPERATURE, WATER (DEGREES CENTIGRADE) | 20.5 | 32.8
476219 | NORMANDY RESERVOIR | DUCK RIVER 248.6 | 1990-10-02 | 852 | 0 | COLOR (PLATINUM-COBALT UNITS) | 2 | 32.8
476219 | NORMANDY RESERVOIR | DUCK RIVER 248.6 | 1990-10-02 | 852 | 0 | COLOR,APPARENT(UNFILTERED SAMPLE) PLAT-COB UNITS | 5 | 32.8
476219 | NORMANDY RESERVOIR | DUCK RIVER 248.6 | 1990-10-02 | 852 | 0 | SPECIFIC CONDUCTANCE,FIELD (UMHOS/CM @ 25C) | 122 | 32.8
476219 | NORMANDY RESERVOIR | DUCK RIVER 248.6 | 1990-10-02 | 852 | 0 | OXYGEN, DISSOLVED MG/L | 0.2 | 32.8
476219 | NORMANDY RESERVOIR | DUCK RIVER 248.6 | 1990-10-02 | 852 | 0 | OXYGEN, DISSOLVED, PERCENT OF SATURATION % | 2.1739 | 32.8
476219 | NORMANDY RESERVOIR | DUCK RIVER 248.6 | 1990-10-02 | 852 | 0 | PH (STANDARD UNITS) | 6.9 | 32.8
476219 | NORMANDY RESERVOIR | DUCK RIVER 248.6 | 1990-10-02 | 852 | 0 | RESIDUE, TOTAL NONFILTRABLE (MG/L) | 2 | 32.8
476219 | NORMANDY RESERVOIR | DUCK RIVER 248.6 | 1990-10-02 | 852 | 0 | NITROGEN, ORGANIC, TOTAL (MG/L AS N) | 0.08 | 32.8
476219 | NORMANDY RESERVOIR | DUCK RIVER 248.6 | 1990-10-02 | 852 | 0 | NITROGEN, AMMONIA, TOTAL (MG/L AS N) | 0.02 | 32.8
476219 | NORMANDY RESERVOIR | DUCK RIVER 248.6 | 1990-10-02 | 852 | 0 | AMMONIA, UNIONZED (MG/L AS N) | 6.5056e-05 | 32.8
476219 | NORMANDY RESERVOIR | DUCK RIVER 248.6 | 1990-10-02 | 852 | 0 | AMMONIA, UNIONIZED (CALC FR TEMP-PH-NH4) (MG/L) | 7.9101e-05 | 32.8
476219 | NORMANDY RESERVOIR | DUCK RIVER 248.6 | 1990-10-02 | 852 | 0 | NITRITE PLUS NITRATE, TOTAL 1 DET. (MG/L AS N) | 0.01 | 32.8
476219 | NORMANDY RESERVOIR | DUCK RIVER 248.6 | 1990-10-02 | 852 | 0 | PHOSPHORUS, DISSOLVED ORTHOPHOSPHATE (MG/L AS P) | 0.002 | 32.8
476219 | NORMANDY RESERVOIR | DUCK RIVER 248.6 | 1990-10-02 | 852 | 0 | CARBON, TOTAL ORGANIC (MG/L AS C) | 1.6 | 32.8
476219 | NORMANDY RESERVOIR | DUCK RIVER 248.6 | 1990-10-02 | 852 | 0 | CARBON, DISSOLVED ORGANIC (MG/L AS C) | 1.3 | 32.8
476219 | NORMANDY RESERVOIR | DUCK RIVER 248.6 | 1990-10-02 | 852 | 0 | SULFIDE, TOTAL (MG/L AS S) | 0.0024 | 32.8
476219 | NORMANDY RESERVOIR | DUCK RIVER 248.6 | 1990-10-02 | 852 | 0 | CALCIUM, TOTAL (MG/L AS CA) | 18 | 32.8
476219 | NORMANDY RESERVOIR | DUCK RIVER 248.6 | 1990-10-02 | 852 | 0 | MAGNESIUM, TOTAL (MG/L AS MG) | 2.9 | 32.8
476219 | NORMANDY RESERVOIR | DUCK RIVER 248.6 | 1990-10-02 | 852 | 0 | COPPER, TOTAL (UG/L AS CU) | 10 | 32.8
476219 | NORMANDY RESERVOIR | DUCK RIVER 248.6 | 1990-10-02 | 852 | 0 | IRON, TOTAL (UG/L AS FE) | 60 | 32.8
476219 | NORMANDY RESERVOIR | DUCK RIVER 248.6 | 1990-10-02 | 852 | 0 | MANGANESE, TOTAL (UG/L AS MN) | 48 | 32.8
476219 | NORMANDY RESERVOIR | DUCK RIVER 248.6 | 1990-10-02 | 852 | 0 | ZINC, TOTAL (UG/L AS ZN) | 10 | 32.8
476219 | NORMANDY RESERVOIR | DUCK RIVER 248.6 | 1990-10-02 | 852 | 0 | ALUMINUM, TOTAL (UG/L AS AL) | 50 | 32.8
476219 | NORMANDY RESERVOIR | DUCK RIVER 248.6 | 1990-10-02 | 852 | 0 | CHLOROPHYLL-A UG/L SPECTROPHOTOMETRIC ACID. METH. | 5 | 32.8
476219 | NORMANDY RESERVOIR | DUCK RIVER 248.6 | 1990-10-02 | 852 | 0 | CHLOROPHYLL-B UG/L TRICHROMATIC UNCORRECTED | 1 | 32.8
476219 | NORMANDY RESERVOIR | DUCK RIVER 248.6 | 1990-10-02 | 852 | 0 | CHLOROPHYLL-C UG/L TRICHROMATIC UNCORRECTED | 1 | 32.8
476219 | NORMANDY RESERVOIR | DUCK RIVER 248.6 | 1990-10-02 | 852 | 0 | PHEOPHYTIN-A UG/L SPECTROPHOTOMETRIC ACID. METH. | 1 | 32.8
476219 | NORMANDY RESERVOIR | DUCK RIVER 248.6 | 1990-10-02 | 852 | 0 | HARDNESS, CA MG CALCULATED (MG/L AS CACO3) | 57 | 32.8
476219 | NORMANDY RESERVOIR | DUCK RIVER 248.6 | 1990-10-02 | 852 | 0 | PHOSPHORUS,IN TOTAL ORTHOPHOSPHATE (MG/L AS P) | 0.003 | 32.8
476219 | NORMANDY RESERVOIR | DUCK RIVER 248.6 | 1990-10-02 | 852 | 0 | TURBIDITY,LAB NEPHELOMETRIC TURBIDITY UNITS, NTU | 2 | 32.8
476219 | NORMANDY RESERVOIR | DUCK RIVER 248.6 | 1990-10-02 | 852 | 0 | SERIES CODE ALPHA-NUMERIC CODE | M | 32.8
476219 | NORMANDY RESERVOIR | DUCK RIVER 248.6 | 1990-10-02 | 854 | 0 | TEMPERATURE, WATER (DEGREES CENTIGRADE) | 18.6 | 36.08
476219 | NORMANDY RESERVOIR | DUCK RIVER 248.6 | 1990-10-02 | 854 | 0 | SPECIFIC CONDUCTANCE,FIELD (UMHOS/CM @ 25C) | 118 | 36.08
476219 | NORMANDY RESERVOIR | DUCK RIVER 248.6 | 1990-10-02 | 854 | 0 | OXYGEN, DISSOLVED MG/L | 0.2 | 36.08
476219 | NORMANDY RESERVOIR | DUCK RIVER 248.6 | 1990-10-02 | 854 | 0 | OXYGEN, DISSOLVED, PERCENT OF SATURATION % | 2.1277 | 36.08
476219 | NORMANDY RESERVOIR | DUCK RIVER 248.6 | 1990-10-02 | 854 | 0 | PH (STANDARD UNITS) | 6.9 | 36.08
476219 | NORMANDY RESERVOIR | DUCK RIVER 248.6 | 1990-10-02 | 856 | 0 | TEMPERATURE, WATER (DEGREES CENTIGRADE) | 17.1 | 39.36
476219 | NORMANDY RESERVOIR | DUCK RIVER 248.6 | 1990-10-02 | 856 | 0 | SPECIFIC CONDUCTANCE,FIELD (UMHOS/CM @ 25C) | 115 | 39.36
476219 | NORMANDY RESERVOIR | DUCK RIVER 248.6 | 1990-10-02 | 856 | 0 | OXYGEN, DISSOLVED MG/L | 0.2 | 39.36
476219 | NORMANDY RESERVOIR | DUCK RIVER 248.6 | 1990-10-02 | 856 | 0 | OXYGEN, DISSOLVED, PERCENT OF SATURATION % | 2.0619 | 39.36
476219 | NORMANDY RESERVOIR | DUCK RIVER 248.6 | 1990-10-02 | 856 | 0 | PH (STANDARD UNITS) | 6.9 | 39.36
476219 | NORMANDY RESERVOIR | DUCK RIVER 248.6 | 1990-10-02 | 858 | 0 | TEMPERATURE, WATER (DEGREES CENTIGRADE) | 16.4 | 42.64
476219 | NORMANDY RESERVOIR | DUCK RIVER 248.6 | 1990-10-02 | 858 | 0 | SPECIFIC CONDUCTANCE,FIELD (UMHOS/CM @ 25C) | 114 | 42.64
476219 | NORMANDY RESERVOIR | DUCK RIVER 248.6 | 1990-10-02 | 858 | 0 | OXYGEN, DISSOLVED MG/L | 0.2 | 42.64
476219 | NORMANDY RESERVOIR | DUCK RIVER 248.6 | 1990-10-02 | 858 | 0 | OXYGEN, DISSOLVED, PERCENT OF SATURATION % | 2 | 42.64
476219 | NORMANDY RESERVOIR | DUCK RIVER 248.6 | 1990-10-02 | 858 | 0 | PH (STANDARD UNITS) | 6.9 | 42.64
476219 | NORMANDY RESERVOIR | DUCK RIVER 248.6 | 1990-10-02 | 900 | 0 | TEMPERATURE, WATER (DEGREES CENTIGRADE) | 15.9 | 45.92
476219 | NORMANDY RESERVOIR | DUCK RIVER 248.6 | 1990-10-02 | 900 | 0 | SPECIFIC CONDUCTANCE,FIELD (UMHOS/CM @ 25C) | 111 | 45.92
476219 | NORMANDY RESERVOIR | DUCK RIVER 248.6 | 1990-10-02 | 900 | 0 | OXYGEN, DISSOLVED MG/L | 0.2 | 45.92
476219 | NORMANDY RESERVOIR | DUCK RIVER 248.6 | 1990-10-02 | 900 | 0 | OXYGEN, DISSOLVED, PERCENT OF SATURATION % | 2 | 45.92
476219 | NORMANDY RESERVOIR | DUCK RIVER 248.6 | 1990-10-02 | 900 | 0 | PH (STANDARD UNITS) | 6.9 | 45.92
476219 | NORMANDY RESERVOIR | DUCK RIVER 248.6 | 1990-10-02 | 902 | 0 | TEMPERATURE, WATER (DEGREES CENTIGRADE) | 15.6 | 49.2
476219 | NORMANDY RESERVOIR | DUCK RIVER 248.6 | 1990-10-02 | 902 | 0 | SPECIFIC CONDUCTANCE,FIELD (UMHOS/CM @ 25C) | 110 | 49.2
476219 | NORMANDY RESERVOIR | DUCK RIVER 248.6 | 1990-10-02 | 902 | 0 | OXYGEN, DISSOLVED MG/L | 0.1 | 49.2
476219 | NORMANDY RESERVOIR | DUCK RIVER 248.6 | 1990-10-02 | 902 | 0 | OXYGEN, DISSOLVED, PERCENT OF SATURATION % | 1 | 49.2
476219 | NORMANDY RESERVOIR | DUCK RIVER 248.6 | 1990-10-02 | 902 | 0 | PH (STANDARD UNITS) | 6.9 | 49.2
476219 | NORMANDY RESERVOIR | DUCK RIVER 248.6 | 1990-10-02 | 904 | 0 | TEMPERATURE, WATER (DEGREES CENTIGRADE) | 15 | 52.48
476219 | NORMANDY RESERVOIR | DUCK RIVER 248.6 | 1990-10-02 | 904 | 0 | SPECIFIC CONDUCTANCE,FIELD (UMHOS/CM @ 25C) | 108 | 52.48
476219 | NORMANDY RESERVOIR | DUCK RIVER 248.6 | 1990-10-02 | 904 | 0 | OXYGEN, DISSOLVED MG/L | 0.1 | 52.48
476219 | NORMANDY RESERVOIR | DUCK RIVER 248.6 | 1990-10-02 | 904 | 0 | OXYGEN, DISSOLVED, PERCENT OF SATURATION % | 0.98039 | 52.48
476219 | NORMANDY RESERVOIR | DUCK RIVER 248.6 | 1990-10-02 | 904 | 0 | PH (STANDARD UNITS) | 6.8 | 52.48
476219 | NORMANDY RESERVOIR | DUCK RIVER 248.6 | 1990-10-02 | 906 | 0 | TEMPERATURE, WATER (DEGREES CENTIGRADE) | 14.6 | 55.76
476219 | NORMANDY RESERVOIR | DUCK RIVER 248.6 | 1990-10-02 | 906 | 0 | SPECIFIC CONDUCTANCE,FIELD (UMHOS/CM @ 25C) | 109 | 55.76
476219 | NORMANDY RESERVOIR | DUCK RIVER 248.6 | 1990-10-02 | 906 | 0 | OXYGEN, DISSOLVED MG/L | 0.1 | 55.76
476219 | NORMANDY RESERVOIR | DUCK RIVER 248.6 | 1990-10-02 | 906 | 0 | OXYGEN, DISSOLVED, PERCENT OF SATURATION % | 0.98039 | 55.76
476219 | NORMANDY RESERVOIR | DUCK RIVER 248.6 | 1990-10-02 | 906 | 0 | PH (STANDARD UNITS) | 6.8 | 55.76
476219 | NORMANDY RESERVOIR | DUCK RIVER 248.6 | 1990-10-02 | 908 | 0 | TEMPERATURE, WATER (DEGREES CENTIGRADE) | 14.5 | 59.04
476219 | NORMANDY RESERVOIR | DUCK RIVER 248.6 | 1990-10-02 | 908 | 0 | SPECIFIC CONDUCTANCE,FIELD (UMHOS/CM @ 25C) | 111 | 59.04
476219 | NORMANDY RESERVOIR | DUCK RIVER 248.6 | 1990-10-02 | 908 | 0 | OXYGEN, DISSOLVED MG/L | 0.1 | 59.04
476219 | NORMANDY RESERVOIR | DUCK RIVER 248.6 | 1990-10-02 | 908 | 0 | OXYGEN, DISSOLVED, PERCENT OF SATURATION % | 0.96154 | 59.04
476219 | NORMANDY RESERVOIR | DUCK RIVER 248.6 | 1990-10-02 | 908 | 0 | PH (STANDARD UNITS) | 6.9 | 59.04
476219 | NORMANDY RESERVOIR | DUCK RIVER 248.6 | 1990-10-02 | 910 | 0 | TEMPERATURE, WATER (DEGREES CENTIGRADE) | 14.1 | 62.32
476219 | NORMANDY RESERVOIR | DUCK RIVER 248.6 | 1990-10-02 | 910 | 0 | SPECIFIC CONDUCTANCE,FIELD (UMHOS/CM @ 25C) | 118 | 62.32
476219 | NORMANDY RESERVOIR | DUCK RIVER 248.6 | 1990-10-02 | 910 | 0 | OXYGEN, DISSOLVED MG/L | 0.1 | 62.32
476219 | NORMANDY RESERVOIR | DUCK RIVER 248.6 | 1990-10-02 | 910 | 0 | OXYGEN, DISSOLVED, PERCENT OF SATURATION % | 0.96154 | 62.32
476219 | NORMANDY RESERVOIR | DUCK RIVER 248.6 | 1990-10-02 | 910 | 0 | PH (STANDARD UNITS) | 6.9 | 62.32
476219 | NORMANDY RESERVOIR | DUCK RIVER 248.6 | 1990-10-02 | 912 | 0 | TEMPERATURE, WATER (DEGREES CENTIGRADE) | 13.9 | 65.6
476219 | NORMANDY RESERVOIR | DUCK RIVER 248.6 | 1990-10-02 | 912 | 0 | SPECIFIC CONDUCTANCE,FIELD (UMHOS/CM @ 25C) | 124 | 65.6
476219 | NORMANDY RESERVOIR | DUCK RIVER 248.6 | 1990-10-02 | 912 | 0 | OXYGEN, DISSOLVED MG/L | 0.1 | 65.6
476219 | NORMANDY RESERVOIR | DUCK RIVER 248.6 | 1990-10-02 | 912 | 0 | OXYGEN, DISSOLVED, PERCENT OF SATURATION % | 0.96154 | 65.6
476219 | NORMANDY RESERVOIR | DUCK RIVER 248.6 | 1990-10-02 | 912 | 0 | PH (STANDARD UNITS) | 6.9 | 65.6
476219 | NORMANDY RESERVOIR | DUCK RIVER 248.6 | 1990-10-02 | 914 | 0 | NUMBER USED IN SAMPLE ACCOUNTING PROCEDURE | 15271 | 68.88
476219 | NORMANDY RESERVOIR | DUCK RIVER 248.6 | 1990-10-02 | 914 | 0 | TEMPERATURE, WATER (DEGREES CENTIGRADE) | 13.6 | 68.88
476219 | NORMANDY RESERVOIR | DUCK RIVER 248.6 | 1990-10-02 | 914 | 0 | COLOR (PLATINUM-COBALT UNITS) | 40 | 68.88
476219 | NORMANDY RESERVOIR | DUCK RIVER 248.6 | 1990-10-02 | 914 | 0 | COLOR,APPARENT(UNFILTERED SAMPLE) PLAT-COB UNITS | 45 | 68.88
476219 | NORMANDY RESERVOIR | DUCK RIVER 248.6 | 1990-10-02 | 914 | 0 | SPECIFIC CONDUCTANCE,FIELD (UMHOS/CM @ 25C) | 135 | 68.88
476219 | NORMANDY RESERVOIR | DUCK RIVER 248.6 | 1990-10-02 | 914 | 0 | OXYGEN, DISSOLVED MG/L | 0.1 | 68.88
476219 | NORMANDY RESERVOIR | DUCK RIVER 248.6 | 1990-10-02 | 914 | 0 | OXYGEN, DISSOLVED, PERCENT OF SATURATION % | 0.96154 | 68.88
476219 | NORMANDY RESERVOIR | DUCK RIVER 248.6 | 1990-10-02 | 914 | 0 | PH (STANDARD UNITS) | 6.9 | 68.88
476219 | NORMANDY RESERVOIR | DUCK RIVER 248.6 | 1990-10-02 | 914 | 0 | RESIDUE, TOTAL NONFILTRABLE (MG/L) | 9 | 68.88
476219 | NORMANDY RESERVOIR | DUCK RIVER 248.6 | 1990-10-02 | 914 | 0 | NITROGEN, ORGANIC, TOTAL (MG/L AS N) | 0.32 | 68.88
476219 | NORMANDY RESERVOIR | DUCK RIVER 248.6 | 1990-10-02 | 914 | 0 | NITROGEN, AMMONIA, TOTAL (MG/L AS N) | 0.42 | 68.88
476219 | NORMANDY RESERVOIR | DUCK RIVER 248.6 | 1990-10-02 | 914 | 0 | AMMONIA, UNIONZED (MG/L AS N) | 0.00081739 | 68.88
476219 | NORMANDY RESERVOIR | DUCK RIVER 248.6 | 1990-10-02 | 914 | 0 | AMMONIA, UNIONIZED (CALC FR TEMP-PH-NH4) (MG/L) | 0.00099385 | 68.88
476219 | NORMANDY RESERVOIR | DUCK RIVER 248.6 | 1990-10-02 | 914 | 0 | NITRITE PLUS NITRATE, TOTAL 1 DET. (MG/L AS N) | 0.02 | 68.88
476219 | NORMANDY RESERVOIR | DUCK RIVER 248.6 | 1990-10-02 | 914 | 0 | PHOSPHORUS, DISSOLVED ORTHOPHOSPHATE (MG/L AS P) | 0.002 | 68.88
476219 | NORMANDY RESERVOIR | DUCK RIVER 248.6 | 1990-10-02 | 914 | 0 | CARBON, TOTAL ORGANIC (MG/L AS C) | 1.9 | 68.88
476219 | NORMANDY RESERVOIR | DUCK RIVER 248.6 | 1990-10-02 | 914 | 0 | CARBON, DISSOLVED ORGANIC (MG/L AS C) | 1.7 | 68.88
476219 | NORMANDY RESERVOIR | DUCK RIVER 248.6 | 1990-10-02 | 914 | 0 | SULFIDE, TOTAL (MG/L AS S) | 0.0028 | 68.88
476219 | NORMANDY RESERVOIR | DUCK RIVER 248.6 | 1990-10-02 | 914 | 0 | CALCIUM, TOTAL (MG/L AS CA) | 16 | 68.88
476219 | NORMANDY RESERVOIR | DUCK RIVER 248.6 | 1990-10-02 | 914 | 0 | MAGNESIUM, TOTAL (MG/L AS MG) | 2.8 | 68.88
476219 | NORMANDY RESERVOIR | DUCK RIVER 248.6 | 1990-10-02 | 914 | 0 | COPPER, TOTAL (UG/L AS CU) | 10 | 68.88
476219 | NORMANDY RESERVOIR | DUCK RIVER 248.6 | 1990-10-02 | 914 | 0 | IRON, TOTAL (UG/L AS FE) | 2100 | 68.88
476219 | NORMANDY RESERVOIR | DUCK RIVER 248.6 | 1990-10-02 | 914 | 0 | MANGANESE, TOTAL (UG/L AS MN) | 1100 | 68.88
476219 | NORMANDY RESERVOIR | DUCK RIVER 248.6 | 1990-10-02 | 914 | 0 | ZINC, TOTAL (UG/L AS ZN) | 10 | 68.88
476219 | NORMANDY RESERVOIR | DUCK RIVER 248.6 | 1990-10-02 | 914 | 0 | ALUMINUM, TOTAL (UG/L AS AL) | 110 | 68.88
476219 | NORMANDY RESERVOIR | DUCK RIVER 248.6 | 1990-10-02 | 914 | 0 | CHLOROPHYLL-A UG/L SPECTROPHOTOMETRIC ACID. METH. | 3 | 68.88
476219 | NORMANDY RESERVOIR | DUCK RIVER 248.6 | 1990-10-02 | 914 | 0 | CHLOROPHYLL-B UG/L TRICHROMATIC UNCORRECTED | 2 | 68.88
476219 | NORMANDY RESERVOIR | DUCK RIVER 248.6 | 1990-10-02 | 914 | 0 | CHLOROPHYLL-C UG/L TRICHROMATIC UNCORRECTED | 1 | 68.88
476219 | NORMANDY RESERVOIR | DUCK RIVER 248.6 | 1990-10-02 | 914 | 0 | PHEOPHYTIN-A UG/L SPECTROPHOTOMETRIC ACID. METH. | 6 | 68.88
476219 | NORMANDY RESERVOIR | DUCK RIVER 248.6 | 1990-10-02 | 914 | 0 | HARDNESS, CA MG CALCULATED (MG/L AS CACO3) | 51 | 68.88
476219 | NORMANDY RESERVOIR | DUCK RIVER 248.6 | 1990-10-02 | 914 | 0 | PHOSPHORUS,IN TOTAL ORTHOPHOSPHATE (MG/L AS P) | 0.003 | 68.88
476219 | NORMANDY RESERVOIR | DUCK RIVER 248.6 | 1990-10-02 | 914 | 0 | TURBIDITY,LAB NEPHELOMETRIC TURBIDITY UNITS, NTU | 9 | 68.88
476219 | NORMANDY RESERVOIR | DUCK RIVER 248.6 | 1990-10-02 | 914 | 0 | SERIES CODE ALPHA-NUMERIC CODE | B | 68.88
476219 | NORMANDY RESERVOIR | DUCK RIVER 248.6 | 1990-10-16 | 840 | 0 | NUMBER USED IN SAMPLE ACCOUNTING PROCEDURE | 15565 | 0.98
476219 | NORMANDY RESERVOIR | DUCK RIVER 248.6 | 1990-10-16 | 840 | 0 | TEMPERATURE, WATER (DEGREES CENTIGRADE) | 20.5 | 0.98
476219 | NORMANDY RESERVOIR | DUCK RIVER 248.6 | 1990-10-16 | 840 | 0 | ELEVATION, RESERVOIR SURFACE WATER IN FEET | 869.16 | 0.98
476219 | NORMANDY RESERVOIR | DUCK RIVER 248.6 | 1990-10-16 | 840 | 0 | TRANSPARENCY, SECCHI DISC (METERS) | 2 | 0.98
476219 | NORMANDY RESERVOIR | DUCK RIVER 248.6 | 1990-10-16 | 840 | 0 | COLOR (PLATINUM-COBALT UNITS) | 2 | 0.98
476219 | NORMANDY RESERVOIR | DUCK RIVER 248.6 | 1990-10-16 | 840 | 0 | COLOR,APPARENT(UNFILTERED SAMPLE) PLAT-COB UNITS | 10 | 0.98
476219 | NORMANDY RESERVOIR | DUCK RIVER 248.6 | 1990-10-16 | 840 | 0 | SPECIFIC CONDUCTANCE,FIELD (UMHOS/CM @ 25C) | 117 | 0.98
476219 | NORMANDY RESERVOIR | DUCK RIVER 248.6 | 1990-10-16 | 840 | 0 | OXYGEN, DISSOLVED MG/L | 7 | 0.98
476219 | NORMANDY RESERVOIR | DUCK RIVER 248.6 | 1990-10-16 | 840 | 0 | OXYGEN, DISSOLVED, PERCENT OF SATURATION % | 76.0869 | 0.98
476219 | NORMANDY RESERVOIR | DUCK RIVER 248.6 | 1990-10-16 | 840 | 0 | PH (STANDARD UNITS) | 7.1 | 0.98
476219 | NORMANDY RESERVOIR | DUCK RIVER 248.6 | 1990-10-16 | 840 | 0 | RESIDUE, TOTAL NONFILTRABLE (MG/L) | 2 | 0.98
476219 | NORMANDY RESERVOIR | DUCK RIVER 248.6 | 1990-10-16 | 840 | 0 | NITROGEN, ORGANIC, TOTAL (MG/L AS N) | 0.21 | 0.98
476219 | NORMANDY RESERVOIR | DUCK RIVER 248.6 | 1990-10-16 | 840 | 0 | NITROGEN, AMMONIA, TOTAL (MG/L AS N) | 0.01 | 0.98
476219 | NORMANDY RESERVOIR | DUCK RIVER 248.6 | 1990-10-16 | 840 | 0 | AMMONIA, UNIONZED (MG/L AS N) | 5.1456e-05 | 0.98
476219 | NORMANDY RESERVOIR | DUCK RIVER 248.6 | 1990-10-16 | 840 | 0 | AMMONIA, UNIONIZED (CALC FR TEMP-PH-NH4) (MG/L) | 6.2564e-05 | 0.98
476219 | NORMANDY RESERVOIR | DUCK RIVER 248.6 | 1990-10-16 | 840 | 0 | NITRITE PLUS NITRATE, TOTAL 1 DET. (MG/L AS N) | 0.01 | 0.98
476219 | NORMANDY RESERVOIR | DUCK RIVER 248.6 | 1990-10-16 | 840 | 0 | PHOSPHORUS, DISSOLVED ORTHOPHOSPHATE (MG/L AS P) | 0.002 | 0.98
476219 | NORMANDY RESERVOIR | DUCK RIVER 248.6 | 1990-10-16 | 840 | 0 | CARBON, TOTAL ORGANIC (MG/L AS C) | 1.2 | 0.98
476219 | NORMANDY RESERVOIR | DUCK RIVER 248.6 | 1990-10-16 | 840 | 0 | CARBON, DISSOLVED ORGANIC (MG/L AS C) | 1.1 | 0.98
476219 | NORMANDY RESERVOIR | DUCK RIVER 248.6 | 1990-10-16 | 840 | 0 | SULFIDE, TOTAL (MG/L AS S) | 0.0008 | 0.98
476219 | NORMANDY RESERVOIR | DUCK RIVER 248.6 | 1990-10-16 | 840 | 0 | CALCIUM, TOTAL (MG/L AS CA) | 17 | 0.98
476219 | NORMANDY RESERVOIR | DUCK RIVER 248.6 | 1990-10-16 | 840 | 0 | MAGNESIUM, TOTAL (MG/L AS MG) | 2.8 | 0.98
476219 | NORMANDY RESERVOIR | DUCK RIVER 248.6 | 1990-10-16 | 840 | 0 | COPPER, TOTAL (UG/L AS CU) | 10 | 0.98
476219 | NORMANDY RESERVOIR | DUCK RIVER 248.6 | 1990-10-16 | 840 | 0 | IRON, TOTAL (UG/L AS FE) | 120 | 0.98
476219 | NORMANDY RESERVOIR | DUCK RIVER 248.6 | 1990-10-16 | 840 | 0 | MANGANESE, TOTAL (UG/L AS MN) | 94 | 0.98
476219 | NORMANDY RESERVOIR | DUCK RIVER 248.6 | 1990-10-16 | 840 | 0 | ZINC, TOTAL (UG/L AS ZN) | 10 | 0.98
476219 | NORMANDY RESERVOIR | DUCK RIVER 248.6 | 1990-10-16 | 840 | 0 | ALUMINUM, TOTAL (UG/L AS AL) | 50 | 0.98
476219 | NORMANDY RESERVOIR | DUCK RIVER 248.6 | 1990-10-16 | 840 | 0 | CHLOROPHYLL-A UG/L SPECTROPHOTOMETRIC ACID. METH. | 3 | 0.98
476219 | NORMANDY RESERVOIR | DUCK RIVER 248.6 | 1990-10-16 | 840 | 0 | CHLOROPHYLL-B UG/L TRICHROMATIC UNCORRECTED | 1 | 0.98
476219 | NORMANDY RESERVOIR | DUCK RIVER 248.6 | 1990-10-16 | 840 | 0 | CHLOROPHYLL-C UG/L TRICHROMATIC UNCORRECTED | 1 | 0.98
476219 | NORMANDY RESERVOIR | DUCK RIVER 248.6 | 1990-10-16 | 840 | 0 | PHEOPHYTIN-A UG/L SPECTROPHOTOMETRIC ACID. METH. | 1 | 0.98
476219 | NORMANDY RESERVOIR | DUCK RIVER 248.6 | 1990-10-16 | 840 | 0 | HARDNESS, CA MG CALCULATED (MG/L AS CACO3) | 54 | 0.98
476219 | NORMANDY RESERVOIR | DUCK RIVER 248.6 | 1990-10-16 | 840 | 0 | PHOSPHORUS,IN TOTAL ORTHOPHOSPHATE (MG/L AS P) | 0.003 | 0.98
476219 | NORMANDY RESERVOIR | DUCK RIVER 248.6 | 1990-10-16 | 840 | 0 | TURBIDITY,LAB NEPHELOMETRIC TURBIDITY UNITS, NTU | 2 | 0.98
476219 | NORMANDY RESERVOIR | DUCK RIVER 248.6 | 1990-10-16 | 840 | 0 | SERIES CODE ALPHA-NUMERIC CODE | S | 0.98
476219 | NORMANDY RESERVOIR | DUCK RIVER 248.6 | 1990-10-16 | 841 | 0 | TEMPERATURE, WATER (DEGREES CENTIGRADE) | 20.5 | 3.28
476219 | NORMANDY RESERVOIR | DUCK RIVER 248.6 | 1990-10-16 | 841 | 0 | SPECIFIC CONDUCTANCE,FIELD (UMHOS/CM @ 25C) | 119 | 3.28
476219 | NORMANDY RESERVOIR | DUCK RIVER 248.6 | 1990-10-16 | 841 | 0 | OXYGEN, DISSOLVED MG/L | 7 | 3.28
476219 | NORMANDY RESERVOIR | DUCK RIVER 248.6 | 1990-10-16 | 841 | 0 | OXYGEN, DISSOLVED, PERCENT OF SATURATION % | 76.0869 | 3.28
476219 | NORMANDY RESERVOIR | DUCK RIVER 248.6 | 1990-10-16 | 841 | 0 | PH (STANDARD UNITS) | 7.1 | 3.28
476219 | NORMANDY RESERVOIR | DUCK RIVER 248.6 | 1990-10-16 | 842 | 0 | TEMPERATURE, WATER (DEGREES CENTIGRADE) | 20.5 | 6.56
476219 | NORMANDY RESERVOIR | DUCK RIVER 248.6 | 1990-10-16 | 842 | 0 | SPECIFIC CONDUCTANCE,FIELD (UMHOS/CM @ 25C) | 119 | 6.56
476219 | NORMANDY RESERVOIR | DUCK RIVER 248.6 | 1990-10-16 | 842 | 0 | OXYGEN, DISSOLVED MG/L | 7 | 6.56
476219 | NORMANDY RESERVOIR | DUCK RIVER 248.6 | 1990-10-16 | 842 | 0 | OXYGEN, DISSOLVED, PERCENT OF SATURATION % | 76.0869 | 6.56
476219 | NORMANDY RESERVOIR | DUCK RIVER 248.6 | 1990-10-16 | 842 | 0 | PH (STANDARD UNITS) | 7.1 | 6.56
476219 | NORMANDY RESERVOIR | DUCK RIVER 248.6 | 1990-10-16 | 843 | 0 | TEMPERATURE, WATER (DEGREES CENTIGRADE) | 20.5 | 9.84
476219 | NORMANDY RESERVOIR | DUCK RIVER 248.6 | 1990-10-16 | 843 | 0 | SPECIFIC CONDUCTANCE,FIELD (UMHOS/CM @ 25C) | 119 | 9.84
476219 | NORMANDY RESERVOIR | DUCK RIVER 248.6 | 1990-10-16 | 843 | 0 | OXYGEN, DISSOLVED MG/L | 7 | 9.84
476219 | NORMANDY RESERVOIR | DUCK RIVER 248.6 | 1990-10-16 | 843 | 0 | OXYGEN, DISSOLVED, PERCENT OF SATURATION % | 76.0869 | 9.84
476219 | NORMANDY RESERVOIR | DUCK RIVER 248.6 | 1990-10-16 | 843 | 0 | PH (STANDARD UNITS) | 7.1 | 9.84
476219 | NORMANDY RESERVOIR | DUCK RIVER 248.6 | 1990-10-16 | 844 | 0 | TEMPERATURE, WATER (DEGREES CENTIGRADE) | 20.5 | 13.12
476219 | NORMANDY RESERVOIR | DUCK RIVER 248.6 | 1990-10-16 | 844 | 0 | SPECIFIC CONDUCTANCE,FIELD (UMHOS/CM @ 25C) | 118 | 13.12
476219 | NORMANDY RESERVOIR | DUCK RIVER 248.6 | 1990-10-16 | 844 | 0 | OXYGEN, DISSOLVED MG/L | 7 | 13.12
476219 | NORMANDY RESERVOIR | DUCK RIVER 248.6 | 1990-10-16 | 844 | 0 | OXYGEN, DISSOLVED, PERCENT OF SATURATION % | 76.0869 | 13.12
476219 | NORMANDY RESERVOIR | DUCK RIVER 248.6 | 1990-10-16 | 844 | 0 | PH (STANDARD UNITS) | 7.1 | 13.12
476219 | NORMANDY RESERVOIR | DUCK RIVER 248.6 | 1990-10-16 | 845 | 0 | TEMPERATURE, WATER (DEGREES CENTIGRADE) | 20.5 | 16.4
476219 | NORMANDY RESERVOIR | DUCK RIVER 248.6 | 1990-10-16 | 845 | 0 | SPECIFIC CONDUCTANCE,FIELD (UMHOS/CM @ 25C) | 119 | 16.4
476219 | NORMANDY RESERVOIR | DUCK RIVER 248.6 | 1990-10-16 | 845 | 0 | OXYGEN, DISSOLVED MG/L | 7 | 16.4
476219 | NORMANDY RESERVOIR | DUCK RIVER 248.6 | 1990-10-16 | 845 | 0 | OXYGEN, DISSOLVED, PERCENT OF SATURATION % | 76.0869 | 16.4
476219 | NORMANDY RESERVOIR | DUCK RIVER 248.6 | 1990-10-16 | 845 | 0 | PH (STANDARD UNITS) | 7.1 | 16.4
476219 | NORMANDY RESERVOIR | DUCK RIVER 248.6 | 1990-10-16 | 846 | 0 | TEMPERATURE, WATER (DEGREES CENTIGRADE) | 20.5 | 19.68
476219 | NORMANDY RESERVOIR | DUCK RIVER 248.6 | 1990-10-16 | 846 | 0 | SPECIFIC CONDUCTANCE,FIELD (UMHOS/CM @ 25C) | 117 | 19.68
476219 | NORMANDY RESERVOIR | DUCK RIVER 248.6 | 1990-10-16 | 846 | 0 | OXYGEN, DISSOLVED MG/L | 6.7 | 19.68
476219 | NORMANDY RESERVOIR | DUCK RIVER 248.6 | 1990-10-16 | 846 | 0 | OXYGEN, DISSOLVED, PERCENT OF SATURATION % | 72.826 | 19.68
476219 | NORMANDY RESERVOIR | DUCK RIVER 248.6 | 1990-10-16 | 846 | 0 | PH (STANDARD UNITS) | 7.1 | 19.68
476219 | NORMANDY RESERVOIR | DUCK RIVER 248.6 | 1990-10-16 | 847 | 0 | TEMPERATURE, WATER (DEGREES CENTIGRADE) | 20.5 | 22.96
476219 | NORMANDY RESERVOIR | DUCK RIVER 248.6 | 1990-10-16 | 847 | 0 | SPECIFIC CONDUCTANCE,FIELD (UMHOS/CM @ 25C) | 119 | 22.96
476219 | NORMANDY RESERVOIR | DUCK RIVER 248.6 | 1990-10-16 | 847 | 0 | OXYGEN, DISSOLVED MG/L | 6.6 | 22.96
476219 | NORMANDY RESERVOIR | DUCK RIVER 248.6 | 1990-10-16 | 847 | 0 | OXYGEN, DISSOLVED, PERCENT OF SATURATION % | 71.7391 | 22.96
476219 | NORMANDY RESERVOIR | DUCK RIVER 248.6 | 1990-10-16 | 847 | 0 | PH (STANDARD UNITS) | 7.1 | 22.96
476219 | NORMANDY RESERVOIR | DUCK RIVER 248.6 | 1990-10-16 | 848 | 0 | TEMPERATURE, WATER (DEGREES CENTIGRADE) | 20.4 | 26.24
476219 | NORMANDY RESERVOIR | DUCK RIVER 248.6 | 1990-10-16 | 848 | 0 | SPECIFIC CONDUCTANCE,FIELD (UMHOS/CM @ 25C) | 119 | 26.24
476219 | NORMANDY RESERVOIR | DUCK RIVER 248.6 | 1990-10-16 | 848 | 0 | OXYGEN, DISSOLVED MG/L | 6.5 | 26.24
476219 | NORMANDY RESERVOIR | DUCK RIVER 248.6 | 1990-10-16 | 848 | 0 | OXYGEN, DISSOLVED, PERCENT OF SATURATION % | 70.6522 | 26.24
476219 | NORMANDY RESERVOIR | DUCK RIVER 248.6 | 1990-10-16 | 848 | 0 | PH (STANDARD UNITS) | 7.1 | 26.24
476219 | NORMANDY RESERVOIR | DUCK RIVER 248.6 | 1990-10-16 | 849 | 0 | TEMPERATURE, WATER (DEGREES CENTIGRADE) | 20.4 | 29.52
476219 | NORMANDY RESERVOIR | DUCK RIVER 248.6 | 1990-10-16 | 849 | 0 | SPECIFIC CONDUCTANCE,FIELD (UMHOS/CM @ 25C) | 118 | 29.52
476219 | NORMANDY RESERVOIR | DUCK RIVER 248.6 | 1990-10-16 | 849 | 0 | OXYGEN, DISSOLVED MG/L | 6.1 | 29.52
476219 | NORMANDY RESERVOIR | DUCK RIVER 248.6 | 1990-10-16 | 849 | 0 | OXYGEN, DISSOLVED, PERCENT OF SATURATION % | 66.3043 | 29.52
476219 | NORMANDY RESERVOIR | DUCK RIVER 248.6 | 1990-10-16 | 849 | 0 | PH (STANDARD UNITS) | 7.1 | 29.52
476219 | NORMANDY RESERVOIR | DUCK RIVER 248.6 | 1990-10-16 | 850 | 0 | NUMBER USED IN SAMPLE ACCOUNTING PROCEDURE | 15566 | 32.8
476219 | NORMANDY RESERVOIR | DUCK RIVER 248.6 | 1990-10-16 | 850 | 0 | TEMPERATURE, WATER (DEGREES CENTIGRADE) | 20.4 | 32.8
476219 | NORMANDY RESERVOIR | DUCK RIVER 248.6 | 1990-10-16 | 850 | 0 | COLOR (PLATINUM-COBALT UNITS) | 5 | 32.8
476219 | NORMANDY RESERVOIR | DUCK RIVER 248.6 | 1990-10-16 | 850 | 0 | COLOR,APPARENT(UNFILTERED SAMPLE) PLAT-COB UNITS | 10 | 32.8
476219 | NORMANDY RESERVOIR | DUCK RIVER 248.6 | 1990-10-16 | 850 | 0 | SPECIFIC CONDUCTANCE,FIELD (UMHOS/CM @ 25C) | 118 | 32.8
476219 | NORMANDY RESERVOIR | DUCK RIVER 248.6 | 1990-10-16 | 850 | 0 | OXYGEN, DISSOLVED MG/L | 6.2 | 32.8
476219 | NORMANDY RESERVOIR | DUCK RIVER 248.6 | 1990-10-16 | 850 | 0 | OXYGEN, DISSOLVED, PERCENT OF SATURATION % | 67.3913 | 32.8
476219 | NORMANDY RESERVOIR | DUCK RIVER 248.6 | 1990-10-16 | 850 | 0 | PH (STANDARD UNITS) | 7.1 | 32.8
476219 | NORMANDY RESERVOIR | DUCK RIVER 248.6 | 1990-10-16 | 850 | 0 | RESIDUE, TOTAL NONFILTRABLE (MG/L) | 1 | 32.8
476219 | NORMANDY RESERVOIR | DUCK RIVER 248.6 | 1990-10-16 | 850 | 0 | NITROGEN, ORGANIC, TOTAL (MG/L AS N) | 0.16 | 32.8
476219 | NORMANDY RESERVOIR | DUCK RIVER 248.6 | 1990-10-16 | 850 | 0 | NITROGEN, AMMONIA, TOTAL (MG/L AS N) | 0.02 | 32.8
476219 | NORMANDY RESERVOIR | DUCK RIVER 248.6 | 1990-10-16 | 850 | 0 | AMMONIA, UNIONZED (MG/L AS N) | 0.00010217 | 32.8
476219 | NORMANDY RESERVOIR | DUCK RIVER 248.6 | 1990-10-16 | 850 | 0 | AMMONIA, UNIONIZED (CALC FR TEMP-PH-NH4) (MG/L) | 0.00012423 | 32.8
476219 | NORMANDY RESERVOIR | DUCK RIVER 248.6 | 1990-10-16 | 850 | 0 | NITRITE PLUS NITRATE, TOTAL 1 DET. (MG/L AS N) | 0.01 | 32.8
476219 | NORMANDY RESERVOIR | DUCK RIVER 248.6 | 1990-10-16 | 850 | 0 | PHOSPHORUS, DISSOLVED ORTHOPHOSPHATE (MG/L AS P) | 0.002 | 32.8
476219 | NORMANDY RESERVOIR | DUCK RIVER 248.6 | 1990-10-16 | 850 | 0 | CARBON, TOTAL ORGANIC (MG/L AS C) | 1.2 | 32.8
476219 | NORMANDY RESERVOIR | DUCK RIVER 248.6 | 1990-10-16 | 850 | 0 | CARBON, DISSOLVED ORGANIC (MG/L AS C) | 1 | 32.8
476219 | NORMANDY RESERVOIR | DUCK RIVER 248.6 | 1990-10-16 | 850 | 0 | SULFIDE, TOTAL (MG/L AS S) | 0.0012 | 32.8
476219 | NORMANDY RESERVOIR | DUCK RIVER 248.6 | 1990-10-16 | 850 | 0 | CALCIUM, TOTAL (MG/L AS CA) | 17 | 32.8
476219 | NORMANDY RESERVOIR | DUCK RIVER 248.6 | 1990-10-16 | 850 | 0 | MAGNESIUM, TOTAL (MG/L AS MG) | 2.7 | 32.8
476219 | NORMANDY RESERVOIR | DUCK RIVER 248.6 | 1990-10-16 | 850 | 0 | COPPER, TOTAL (UG/L AS CU) | 10 | 32.8
476219 | NORMANDY RESERVOIR | DUCK RIVER 248.6 | 1990-10-16 | 850 | 0 | IRON, TOTAL (UG/L AS FE) | 110 | 32.8
476219 | NORMANDY RESERVOIR | DUCK RIVER 248.6 | 1990-10-16 | 850 | 0 | MANGANESE, TOTAL (UG/L AS MN) | 80 | 32.8
476219 | NORMANDY RESERVOIR | DUCK RIVER 248.6 | 1990-10-16 | 850 | 0 | ZINC, TOTAL (UG/L AS ZN) | 20 | 32.8
476219 | NORMANDY RESERVOIR | DUCK RIVER 248.6 | 1990-10-16 | 850 | 0 | ALUMINUM, TOTAL (UG/L AS AL) | 50 | 32.8
476219 | NORMANDY RESERVOIR | DUCK RIVER 248.6 | 1990-10-16 | 850 | 0 | HARDNESS, CA MG CALCULATED (MG/L AS CACO3) | 54 | 32.8
476219 | NORMANDY RESERVOIR | DUCK RIVER 248.6 | 1990-10-16 | 850 | 0 | PHOSPHORUS,IN TOTAL ORTHOPHOSPHATE (MG/L AS P) | 0.003 | 32.8
476219 | NORMANDY RESERVOIR | DUCK RIVER 248.6 | 1990-10-16 | 850 | 0 | TURBIDITY,LAB NEPHELOMETRIC TURBIDITY UNITS, NTU | 2 | 32.8
476219 | NORMANDY RESERVOIR | DUCK RIVER 248.6 | 1990-10-16 | 850 | 0 | SERIES CODE ALPHA-NUMERIC CODE | M | 32.8
476219 | NORMANDY RESERVOIR | DUCK RIVER 248.6 | 1990-10-16 | 851 | 0 | TEMPERATURE, WATER (DEGREES CENTIGRADE) | 20.1 | 36.08
476219 | NORMANDY RESERVOIR | DUCK RIVER 248.6 | 1990-10-16 | 851 | 0 | SPECIFIC CONDUCTANCE,FIELD (UMHOS/CM @ 25C) | 118 | 36.08
476219 | NORMANDY RESERVOIR | DUCK RIVER 248.6 | 1990-10-16 | 851 | 0 | OXYGEN, DISSOLVED MG/L | 3.8 | 36.08
476219 | NORMANDY RESERVOIR | DUCK RIVER 248.6 | 1990-10-16 | 851 | 0 | OXYGEN, DISSOLVED, PERCENT OF SATURATION % | 41.3043 | 36.08
476219 | NORMANDY RESERVOIR | DUCK RIVER 248.6 | 1990-10-16 | 851 | 0 | PH (STANDARD UNITS) | 7 | 36.08
476219 | NORMANDY RESERVOIR | DUCK RIVER 248.6 | 1990-10-16 | 852 | 0 | TEMPERATURE, WATER (DEGREES CENTIGRADE) | 19.8 | 39.36
476219 | NORMANDY RESERVOIR | DUCK RIVER 248.6 | 1990-10-16 | 852 | 0 | SPECIFIC CONDUCTANCE,FIELD (UMHOS/CM @ 25C) | 119 | 39.36
476219 | NORMANDY RESERVOIR | DUCK RIVER 248.6 | 1990-10-16 | 852 | 0 | OXYGEN, DISSOLVED MG/L | 2 | 39.36
476219 | NORMANDY RESERVOIR | DUCK RIVER 248.6 | 1990-10-16 | 852 | 0 | OXYGEN, DISSOLVED, PERCENT OF SATURATION % | 21.7391 | 39.36
476219 | NORMANDY RESERVOIR | DUCK RIVER 248.6 | 1990-10-16 | 852 | 0 | PH (STANDARD UNITS) | 6.9 | 39.36
476219 | NORMANDY RESERVOIR | DUCK RIVER 248.6 | 1990-10-16 | 853 | 0 | TEMPERATURE, WATER (DEGREES CENTIGRADE) | 18.2 | 42.64
476219 | NORMANDY RESERVOIR | DUCK RIVER 248.6 | 1990-10-16 | 853 | 0 | SPECIFIC CONDUCTANCE,FIELD (UMHOS/CM @ 25C) | 117 | 42.64
476219 | NORMANDY RESERVOIR | DUCK RIVER 248.6 | 1990-10-16 | 853 | 0 | OXYGEN, DISSOLVED MG/L | 0.2 | 42.64
476219 | NORMANDY RESERVOIR | DUCK RIVER 248.6 | 1990-10-16 | 853 | 0 | OXYGEN, DISSOLVED, PERCENT OF SATURATION % | 2.1053 | 42.64
476219 | NORMANDY RESERVOIR | DUCK RIVER 248.6 | 1990-10-16 | 853 | 0 | PH (STANDARD UNITS) | 6.9 | 42.64
476219 | NORMANDY RESERVOIR | DUCK RIVER 248.6 | 1990-10-16 | 854 | 0 | TEMPERATURE, WATER (DEGREES CENTIGRADE) | 16.7 | 45.92
476219 | NORMANDY RESERVOIR | DUCK RIVER 248.6 | 1990-10-16 | 854 | 0 | SPECIFIC CONDUCTANCE,FIELD (UMHOS/CM @ 25C) | 115 | 45.92
476219 | NORMANDY RESERVOIR | DUCK RIVER 248.6 | 1990-10-16 | 854 | 0 | OXYGEN, DISSOLVED MG/L | 0.2 | 45.92
476219 | NORMANDY RESERVOIR | DUCK RIVER 248.6 | 1990-10-16 | 854 | 0 | OXYGEN, DISSOLVED, PERCENT OF SATURATION % | 2.0619 | 45.92
476219 | NORMANDY RESERVOIR | DUCK RIVER 248.6 | 1990-10-16 | 854 | 0 | PH (STANDARD UNITS) | 6.9 | 45.92
476219 | NORMANDY RESERVOIR | DUCK RIVER 248.6 | 1990-10-16 | 855 | 0 | TEMPERATURE, WATER (DEGREES CENTIGRADE) | 16.2 | 49.2
476219 | NORMANDY RESERVOIR | DUCK RIVER 248.6 | 1990-10-16 | 855 | 0 | SPECIFIC CONDUCTANCE,FIELD (UMHOS/CM @ 25C) | 112 | 49.2
476219 | NORMANDY RESERVOIR | DUCK RIVER 248.6 | 1990-10-16 | 855 | 0 | OXYGEN, DISSOLVED MG/L | 0.2 | 49.2
476219 | NORMANDY RESERVOIR | DUCK RIVER 248.6 | 1990-10-16 | 855 | 0 | OXYGEN, DISSOLVED, PERCENT OF SATURATION % | 2 | 49.2
476219 | NORMANDY RESERVOIR | DUCK RIVER 248.6 | 1990-10-16 | 855 | 0 | PH (STANDARD UNITS) | 6.9 | 49.2
476219 | NORMANDY RESERVOIR | DUCK RIVER 248.6 | 1990-10-16 | 856 | 0 | TEMPERATURE, WATER (DEGREES CENTIGRADE) | 16 | 52.48
476219 | NORMANDY RESERVOIR | DUCK RIVER 248.6 | 1990-10-16 | 856 | 0 | SPECIFIC CONDUCTANCE,FIELD (UMHOS/CM @ 25C) | 111 | 52.48
476219 | NORMANDY RESERVOIR | DUCK RIVER 248.6 | 1990-10-16 | 856 | 0 | OXYGEN, DISSOLVED MG/L | 0.2 | 52.48
476219 | NORMANDY RESERVOIR | DUCK RIVER 248.6 | 1990-10-16 | 856 | 0 | OXYGEN, DISSOLVED, PERCENT OF SATURATION % | 2 | 52.48
476219 | NORMANDY RESERVOIR | DUCK RIVER 248.6 | 1990-10-16 | 856 | 0 | PH (STANDARD UNITS) | 6.9 | 52.48
476219 | NORMANDY RESERVOIR | DUCK RIVER 248.6 | 1990-10-16 | 857 | 0 | TEMPERATURE, WATER (DEGREES CENTIGRADE) | 15.8 | 55.76
476219 | NORMANDY RESERVOIR | DUCK RIVER 248.6 | 1990-10-16 | 857 | 0 | SPECIFIC CONDUCTANCE,FIELD (UMHOS/CM @ 25C) | 112 | 55.76
476219 | NORMANDY RESERVOIR | DUCK RIVER 248.6 | 1990-10-16 | 857 | 0 | OXYGEN, DISSOLVED MG/L | 0.2 | 55.76
476219 | NORMANDY RESERVOIR | DUCK RIVER 248.6 | 1990-10-16 | 857 | 0 | OXYGEN, DISSOLVED, PERCENT OF SATURATION % | 2 | 55.76
476219 | NORMANDY RESERVOIR | DUCK RIVER 248.6 | 1990-10-16 | 857 | 0 | PH (STANDARD UNITS) | 6.8 | 55.76
476219 | NORMANDY RESERVOIR | DUCK RIVER 248.6 | 1990-10-16 | 858 | 0 | TEMPERATURE, WATER (DEGREES CENTIGRADE) | 15.2 | 59.04
476219 | NORMANDY RESERVOIR | DUCK RIVER 248.6 | 1990-10-16 | 858 | 0 | SPECIFIC CONDUCTANCE,FIELD (UMHOS/CM @ 25C) | 118 | 59.04
476219 | NORMANDY RESERVOIR | DUCK RIVER 248.6 | 1990-10-16 | 858 | 0 | OXYGEN, DISSOLVED MG/L | 0.1 | 59.04
476219 | NORMANDY RESERVOIR | DUCK RIVER 248.6 | 1990-10-16 | 858 | 0 | OXYGEN, DISSOLVED, PERCENT OF SATURATION % | 0.98039 | 59.04
476219 | NORMANDY RESERVOIR | DUCK RIVER 248.6 | 1990-10-16 | 858 | 0 | PH (STANDARD UNITS) | 6.8 | 59.04
476219 | NORMANDY RESERVOIR | DUCK RIVER 248.6 | 1990-10-16 | 859 | 0 | TEMPERATURE, WATER (DEGREES CENTIGRADE) | 14.9 | 62.32
476219 | NORMANDY RESERVOIR | DUCK RIVER 248.6 | 1990-10-16 | 859 | 0 | SPECIFIC CONDUCTANCE,FIELD (UMHOS/CM @ 25C) | 122 | 62.32
476219 | NORMANDY RESERVOIR | DUCK RIVER 248.6 | 1990-10-16 | 859 | 0 | OXYGEN, DISSOLVED MG/L | 0.1 | 62.32
476219 | NORMANDY RESERVOIR | DUCK RIVER 248.6 | 1990-10-16 | 859 | 0 | OXYGEN, DISSOLVED, PERCENT OF SATURATION % | 0.98039 | 62.32
476219 | NORMANDY RESERVOIR | DUCK RIVER 248.6 | 1990-10-16 | 859 | 0 | PH (STANDARD UNITS) | 6.8 | 62.32
476219 | NORMANDY RESERVOIR | DUCK RIVER 248.6 | 1990-10-16 | 900 | 0 | TEMPERATURE, WATER (DEGREES CENTIGRADE) | 14.7 | 65.6
476219 | NORMANDY RESERVOIR | DUCK RIVER 248.6 | 1990-10-16 | 900 | 0 | SPECIFIC CONDUCTANCE,FIELD (UMHOS/CM @ 25C) | 126 | 65.6
476219 | NORMANDY RESERVOIR | DUCK RIVER 248.6 | 1990-10-16 | 900 | 0 | OXYGEN, DISSOLVED MG/L | 0.1 | 65.6
476219 | NORMANDY RESERVOIR | DUCK RIVER 248.6 | 1990-10-16 | 900 | 0 | OXYGEN, DISSOLVED, PERCENT OF SATURATION % | 0.98039 | 65.6
476219 | NORMANDY RESERVOIR | DUCK RIVER 248.6 | 1990-10-16 | 900 | 0 | PH (STANDARD UNITS) | 6.8 | 65.6
476219 | NORMANDY RESERVOIR | DUCK RIVER 248.6 | 1990-10-16 | 901 | 0 | NUMBER USED IN SAMPLE ACCOUNTING PROCEDURE | 15567 | 68.88
476219 | NORMANDY RESERVOIR | DUCK RIVER 248.6 | 1990-10-16 | 901 | 0 | TEMPERATURE, WATER (DEGREES CENTIGRADE) | 14.4 | 68.88
476219 | NORMANDY RESERVOIR | DUCK RIVER 248.6 | 1990-10-16 | 901 | 0 | COLOR (PLATINUM-COBALT UNITS) | 30 | 68.88
476219 | NORMANDY RESERVOIR | DUCK RIVER 248.6 | 1990-10-16 | 901 | 0 | COLOR,APPARENT(UNFILTERED SAMPLE) PLAT-COB UNITS | 35 | 68.88
476219 | NORMANDY RESERVOIR | DUCK RIVER 248.6 | 1990-10-16 | 901 | 0 | SPECIFIC CONDUCTANCE,FIELD (UMHOS/CM @ 25C) | 128 | 68.88
476219 | NORMANDY RESERVOIR | DUCK RIVER 248.6 | 1990-10-16 | 901 | 0 | OXYGEN, DISSOLVED MG/L | 0.1 | 68.88
476219 | NORMANDY RESERVOIR | DUCK RIVER 248.6 | 1990-10-16 | 901 | 0 | OXYGEN, DISSOLVED, PERCENT OF SATURATION % | 0.96154 | 68.88
476219 | NORMANDY RESERVOIR | DUCK RIVER 248.6 | 1990-10-16 | 901 | 0 | PH (STANDARD UNITS) | 6.9 | 68.88
476219 | NORMANDY RESERVOIR | DUCK RIVER 248.6 | 1990-10-16 | 901 | 0 | RESIDUE, TOTAL NONFILTRABLE (MG/L) | 5 | 68.88
476219 | NORMANDY RESERVOIR | DUCK RIVER 248.6 | 1990-10-16 | 901 | 0 | NITROGEN, ORGANIC, TOTAL (MG/L AS N) | 0.18 | 68.88
476219 | NORMANDY RESERVOIR | DUCK RIVER 248.6 | 1990-10-16 | 901 | 0 | NITROGEN, AMMONIA, TOTAL (MG/L AS N) | 0.28 | 68.88
476219 | NORMANDY RESERVOIR | DUCK RIVER 248.6 | 1990-10-16 | 901 | 0 | AMMONIA, UNIONZED (MG/L AS N) | 0.00057912 | 68.88
476219 | NORMANDY RESERVOIR | DUCK RIVER 248.6 | 1990-10-16 | 901 | 0 | AMMONIA, UNIONIZED (CALC FR TEMP-PH-NH4) (MG/L) | 0.00070414 | 68.88
476219 | NORMANDY RESERVOIR | DUCK RIVER 248.6 | 1990-10-16 | 901 | 0 | NITRITE PLUS NITRATE, TOTAL 1 DET. (MG/L AS N) | 0.01 | 68.88
476219 | NORMANDY RESERVOIR | DUCK RIVER 248.6 | 1990-10-16 | 901 | 0 | PHOSPHORUS, DISSOLVED ORTHOPHOSPHATE (MG/L AS P) | 0.04 | 68.88
476219 | NORMANDY RESERVOIR | DUCK RIVER 248.6 | 1990-10-16 | 901 | 0 | CARBON, TOTAL ORGANIC (MG/L AS C) | 1.5 | 68.88
476219 | NORMANDY RESERVOIR | DUCK RIVER 248.6 | 1990-10-16 | 901 | 0 | CARBON, DISSOLVED ORGANIC (MG/L AS C) | 1.4 | 68.88
476219 | NORMANDY RESERVOIR | DUCK RIVER 248.6 | 1990-10-16 | 901 | 0 | SULFIDE, TOTAL (MG/L AS S) | 0 | 68.88
476219 | NORMANDY RESERVOIR | DUCK RIVER 248.6 | 1990-10-16 | 901 | 0 | CALCIUM, TOTAL (MG/L AS CA) | 16 | 68.88
476219 | NORMANDY RESERVOIR | DUCK RIVER 248.6 | 1990-10-16 | 901 | 0 | MAGNESIUM, TOTAL (MG/L AS MG) | 2.6 | 68.88
476219 | NORMANDY RESERVOIR | DUCK RIVER 248.6 | 1990-10-16 | 901 | 0 | COPPER, TOTAL (UG/L AS CU) | 10 | 68.88
476219 | NORMANDY RESERVOIR | DUCK RIVER 248.6 | 1990-10-16 | 901 | 0 | IRON, TOTAL (UG/L AS FE) | 1400 | 68.88
476219 | NORMANDY RESERVOIR | DUCK RIVER 248.6 | 1990-10-16 | 901 | 0 | MANGANESE, TOTAL (UG/L AS MN) | 1200 | 68.88
476219 | NORMANDY RESERVOIR | DUCK RIVER 248.6 | 1990-10-16 | 901 | 0 | ZINC, TOTAL (UG/L AS ZN) | 10 | 68.88
476219 | NORMANDY RESERVOIR | DUCK RIVER 248.6 | 1990-10-16 | 901 | 0 | ALUMINUM, TOTAL (UG/L AS AL) | 90 | 68.88
476219 | NORMANDY RESERVOIR | DUCK RIVER 248.6 | 1990-10-16 | 901 | 0 | CHLOROPHYLL-A UG/L SPECTROPHOTOMETRIC ACID. METH. | 3 | 68.88
476219 | NORMANDY RESERVOIR | DUCK RIVER 248.6 | 1990-10-16 | 901 | 0 | CHLOROPHYLL-B UG/L TRICHROMATIC UNCORRECTED | 2 | 68.88
476219 | NORMANDY RESERVOIR | DUCK RIVER 248.6 | 1990-10-16 | 901 | 0 | CHLOROPHYLL-C UG/L TRICHROMATIC UNCORRECTED | 2 | 68.88
476219 | NORMANDY RESERVOIR | DUCK RIVER 248.6 | 1990-10-16 | 901 | 0 | PHEOPHYTIN-A UG/L SPECTROPHOTOMETRIC ACID. METH. | 3 | 68.88
476219 | NORMANDY RESERVOIR | DUCK RIVER 248.6 | 1990-10-16 | 901 | 0 | HARDNESS, CA MG CALCULATED (MG/L AS CACO3) | 51 | 68.88
476219 | NORMANDY RESERVOIR | DUCK RIVER 248.6 | 1990-10-16 | 901 | 0 | PHOSPHORUS,IN TOTAL ORTHOPHOSPHATE (MG/L AS P) | 0.04 | 68.88
476219 | NORMANDY RESERVOIR | DUCK RIVER 248.6 | 1990-10-16 | 901 | 0 | TURBIDITY,LAB NEPHELOMETRIC TURBIDITY UNITS, NTU | 7 | 68.88
476219 | NORMANDY RESERVOIR | DUCK RIVER 248.6 | 1990-10-16 | 901 | 0 | SERIES CODE ALPHA-NUMERIC CODE | B | 68.88
476219 | NORMANDY RESERVOIR | DUCK RIVER 248.6 | 1990-10-30 | 910 | 0 | NUMBER USED IN SAMPLE ACCOUNTING PROCEDURE | 16174 | 0.98
476219 | NORMANDY RESERVOIR | DUCK RIVER 248.6 | 1990-10-30 | 910 | 0 | TEMPERATURE, WATER (DEGREES CENTIGRADE) | 17.2 | 0.98
476219 | NORMANDY RESERVOIR | DUCK RIVER 248.6 | 1990-10-30 | 910 | 0 | ELEVATION, RESERVOIR SURFACE WATER IN FEET | 864.62 | 0.98
476219 | NORMANDY RESERVOIR | DUCK RIVER 248.6 | 1990-10-30 | 910 | 0 | TRANSPARENCY, SECCHI DISC (METERS) | 1.3 | 0.98
476219 | NORMANDY RESERVOIR | DUCK RIVER 248.6 | 1990-10-30 | 910 | 0 | COLOR (PLATINUM-COBALT UNITS) | 5 | 0.98
476219 | NORMANDY RESERVOIR | DUCK RIVER 248.6 | 1990-10-30 | 910 | 0 | COLOR,APPARENT(UNFILTERED SAMPLE) PLAT-COB UNITS | 10 | 0.98
476219 | NORMANDY RESERVOIR | DUCK RIVER 248.6 | 1990-10-30 | 910 | 0 | SPECIFIC CONDUCTANCE,FIELD (UMHOS/CM @ 25C) | 116 | 0.98
476219 | NORMANDY RESERVOIR | DUCK RIVER 248.6 | 1990-10-30 | 910 | 0 | OXYGEN, DISSOLVED MG/L | 6.3 | 0.98
476219 | NORMANDY RESERVOIR | DUCK RIVER 248.6 | 1990-10-30 | 910 | 0 | OXYGEN, DISSOLVED, PERCENT OF SATURATION % | 64.9484 | 0.98
476219 | NORMANDY RESERVOIR | DUCK RIVER 248.6 | 1990-10-30 | 910 | 0 | PH (STANDARD UNITS) | 7 | 0.98
476219 | NORMANDY RESERVOIR | DUCK RIVER 248.6 | 1990-10-30 | 910 | 0 | RESIDUE, TOTAL NONFILTRABLE (MG/L) | 3 | 0.98
476219 | NORMANDY RESERVOIR | DUCK RIVER 248.6 | 1990-10-30 | 910 | 0 | NITROGEN, ORGANIC, TOTAL (MG/L AS N) | 0.22 | 0.98
476219 | NORMANDY RESERVOIR | DUCK RIVER 248.6 | 1990-10-30 | 910 | 0 | NITROGEN, AMMONIA, TOTAL (MG/L AS N) | 0.06 | 0.98
476219 | NORMANDY RESERVOIR | DUCK RIVER 248.6 | 1990-10-30 | 910 | 0 | AMMONIA, UNIONZED (MG/L AS N) | 0.00019266 | 0.98
476219 | NORMANDY RESERVOIR | DUCK RIVER 248.6 | 1990-10-30 | 910 | 0 | AMMONIA, UNIONIZED (CALC FR TEMP-PH-NH4) (MG/L) | 0.00023426 | 0.98
476219 | NORMANDY RESERVOIR | DUCK RIVER 248.6 | 1990-10-30 | 910 | 0 | NITRITE PLUS NITRATE, TOTAL 1 DET. (MG/L AS N) | 0.01 | 0.98
476219 | NORMANDY RESERVOIR | DUCK RIVER 248.6 | 1990-10-30 | 910 | 0 | PHOSPHORUS, DISSOLVED ORTHOPHOSPHATE (MG/L AS P) | 0.002 | 0.98
476219 | NORMANDY RESERVOIR | DUCK RIVER 248.6 | 1990-10-30 | 910 | 0 | CARBON, TOTAL ORGANIC (MG/L AS C) | 1.8 | 0.98
476219 | NORMANDY RESERVOIR | DUCK RIVER 248.6 | 1990-10-30 | 910 | 0 | CARBON, DISSOLVED ORGANIC (MG/L AS C) | 1.7 | 0.98
476219 | NORMANDY RESERVOIR | DUCK RIVER 248.6 | 1990-10-30 | 910 | 0 | SULFIDE, TOTAL (MG/L AS S) | 0.0004 | 0.98
476219 | NORMANDY RESERVOIR | DUCK RIVER 248.6 | 1990-10-30 | 910 | 0 | CALCIUM, TOTAL (MG/L AS CA) | 16 | 0.98
476219 | NORMANDY RESERVOIR | DUCK RIVER 248.6 | 1990-10-30 | 910 | 0 | MAGNESIUM, TOTAL (MG/L AS MG) | 2.8 | 0.98
476219 | NORMANDY RESERVOIR | DUCK RIVER 248.6 | 1990-10-30 | 910 | 0 | COPPER, TOTAL (UG/L AS CU) | 10 | 0.98
476219 | NORMANDY RESERVOIR | DUCK RIVER 248.6 | 1990-10-30 | 910 | 0 | IRON, TOTAL (UG/L AS FE) | 160 | 0.98
476219 | NORMANDY RESERVOIR | DUCK RIVER 248.6 | 1990-10-30 | 910 | 0 | MANGANESE, TOTAL (UG/L AS MN) | 140 | 0.98
476219 | NORMANDY RESERVOIR | DUCK RIVER 248.6 | 1990-10-30 | 910 | 0 | ZINC, TOTAL (UG/L AS ZN) | 10 | 0.98
476219 | NORMANDY RESERVOIR | DUCK RIVER 248.6 | 1990-10-30 | 910 | 0 | ALUMINUM, TOTAL (UG/L AS AL) | 50 | 0.98
476219 | NORMANDY RESERVOIR | DUCK RIVER 248.6 | 1990-10-30 | 910 | 0 | CHLOROPHYLL-A UG/L SPECTROPHOTOMETRIC ACID. METH. | 4 | 0.98
476219 | NORMANDY RESERVOIR | DUCK RIVER 248.6 | 1990-10-30 | 910 | 0 | CHLOROPHYLL-B UG/L TRICHROMATIC UNCORRECTED | 1 | 0.98
476219 | NORMANDY RESERVOIR | DUCK RIVER 248.6 | 1990-10-30 | 910 | 0 | CHLOROPHYLL-C UG/L TRICHROMATIC UNCORRECTED | 1 | 0.98
476219 | NORMANDY RESERVOIR | DUCK RIVER 248.6 | 1990-10-30 | 910 | 0 | PHEOPHYTIN-A UG/L SPECTROPHOTOMETRIC ACID. METH. | 3 | 0.98
476219 | NORMANDY RESERVOIR | DUCK RIVER 248.6 | 1990-10-30 | 910 | 0 | HARDNESS, CA MG CALCULATED (MG/L AS CACO3) | 51 | 0.98
476219 | NORMANDY RESERVOIR | DUCK RIVER 248.6 | 1990-10-30 | 910 | 0 | PHOSPHORUS,IN TOTAL ORTHOPHOSPHATE (MG/L AS P) | 0.003 | 0.98
476219 | NORMANDY RESERVOIR | DUCK RIVER 248.6 | 1990-10-30 | 910 | 0 | TURBIDITY,LAB NEPHELOMETRIC TURBIDITY UNITS, NTU | 2 | 0.98
476219 | NORMANDY RESERVOIR | DUCK RIVER 248.6 | 1990-10-30 | 910 | 0 | SERIES CODE ALPHA-NUMERIC CODE | S | 0.98
476219 | NORMANDY RESERVOIR | DUCK RIVER 248.6 | 1990-10-30 | 911 | 0 | TEMPERATURE, WATER (DEGREES CENTIGRADE) | 17.2 | 3.28
476219 | NORMANDY RESERVOIR | DUCK RIVER 248.6 | 1990-10-30 | 911 | 0 | SPECIFIC CONDUCTANCE,FIELD (UMHOS/CM @ 25C) | 116 | 3.28
476219 | NORMANDY RESERVOIR | DUCK RIVER 248.6 | 1990-10-30 | 911 | 0 | OXYGEN, DISSOLVED MG/L | 5.9 | 3.28
476219 | NORMANDY RESERVOIR | DUCK RIVER 248.6 | 1990-10-30 | 911 | 0 | OXYGEN, DISSOLVED, PERCENT OF SATURATION % | 60.8247 | 3.28
476219 | NORMANDY RESERVOIR | DUCK RIVER 248.6 | 1990-10-30 | 911 | 0 | PH (STANDARD UNITS) | 7 | 3.28
476219 | NORMANDY RESERVOIR | DUCK RIVER 248.6 | 1990-10-30 | 912 | 0 | TEMPERATURE, WATER (DEGREES CENTIGRADE) | 17.2 | 6.56
476219 | NORMANDY RESERVOIR | DUCK RIVER 248.6 | 1990-10-30 | 912 | 0 | SPECIFIC CONDUCTANCE,FIELD (UMHOS/CM @ 25C) | 116 | 6.56
476219 | NORMANDY RESERVOIR | DUCK RIVER 248.6 | 1990-10-30 | 912 | 0 | OXYGEN, DISSOLVED MG/L | 5.9 | 6.56
476219 | NORMANDY RESERVOIR | DUCK RIVER 248.6 | 1990-10-30 | 912 | 0 | OXYGEN, DISSOLVED, PERCENT OF SATURATION % | 60.8247 | 6.56
476219 | NORMANDY RESERVOIR | DUCK RIVER 248.6 | 1990-10-30 | 912 | 0 | PH (STANDARD UNITS) | 7 | 6.56
476219 | NORMANDY RESERVOIR | DUCK RIVER 248.6 | 1990-10-30 | 913 | 0 | TEMPERATURE, WATER (DEGREES CENTIGRADE) | 17.2 | 9.84
476219 | NORMANDY RESERVOIR | DUCK RIVER 248.6 | 1990-10-30 | 913 | 0 | SPECIFIC CONDUCTANCE,FIELD (UMHOS/CM @ 25C) | 116 | 9.84
476219 | NORMANDY RESERVOIR | DUCK RIVER 248.6 | 1990-10-30 | 913 | 0 | OXYGEN, DISSOLVED MG/L | 5.8 | 9.84
476219 | NORMANDY RESERVOIR | DUCK RIVER 248.6 | 1990-10-30 | 913 | 0 | OXYGEN, DISSOLVED, PERCENT OF SATURATION % | 59.7938 | 9.84
476219 | NORMANDY RESERVOIR | DUCK RIVER 248.6 | 1990-10-30 | 913 | 0 | PH (STANDARD UNITS) | 7 | 9.84
476219 | NORMANDY RESERVOIR | DUCK RIVER 248.6 | 1990-10-30 | 913 | 0 | TEMPERATURE, WATER (DEGREES CENTIGRADE) | 17.2 | 13.12
476219 | NORMANDY RESERVOIR | DUCK RIVER 248.6 | 1990-10-30 | 913 | 0 | SPECIFIC CONDUCTANCE,FIELD (UMHOS/CM @ 25C) | 116 | 13.12
476219 | NORMANDY RESERVOIR | DUCK RIVER 248.6 | 1990-10-30 | 913 | 0 | OXYGEN, DISSOLVED MG/L | 5.8 | 13.12
476219 | NORMANDY RESERVOIR | DUCK RIVER 248.6 | 1990-10-30 | 913 | 0 | OXYGEN, DISSOLVED, PERCENT OF SATURATION % | 59.7938 | 13.12
476219 | NORMANDY RESERVOIR | DUCK RIVER 248.6 | 1990-10-30 | 913 | 0 | PH (STANDARD UNITS) | 7 | 13.12
476219 | NORMANDY RESERVOIR | DUCK RIVER 248.6 | 1990-10-30 | 914 | 0 | TEMPERATURE, WATER (DEGREES CENTIGRADE) | 17.2 | 16.4
476219 | NORMANDY RESERVOIR | DUCK RIVER 248.6 | 1990-10-30 | 914 | 0 | SPECIFIC CONDUCTANCE,FIELD (UMHOS/CM @ 25C) | 117 | 16.4
476219 | NORMANDY RESERVOIR | DUCK RIVER 248.6 | 1990-10-30 | 914 | 0 | OXYGEN, DISSOLVED MG/L | 5.9 | 16.4
476219 | NORMANDY RESERVOIR | DUCK RIVER 248.6 | 1990-10-30 | 914 | 0 | OXYGEN, DISSOLVED, PERCENT OF SATURATION % | 60.8247 | 16.4
476219 | NORMANDY RESERVOIR | DUCK RIVER 248.6 | 1990-10-30 | 914 | 0 | PH (STANDARD UNITS) | 7 | 16.4
476219 | NORMANDY RESERVOIR | DUCK RIVER 248.6 | 1990-10-30 | 914 | 0 | TEMPERATURE, WATER (DEGREES CENTIGRADE) | 17.2 | 19.68
476219 | NORMANDY RESERVOIR | DUCK RIVER 248.6 | 1990-10-30 | 914 | 0 | SPECIFIC CONDUCTANCE,FIELD (UMHOS/CM @ 25C) | 116 | 19.68
476219 | NORMANDY RESERVOIR | DUCK RIVER 248.6 | 1990-10-30 | 914 | 0 | OXYGEN, DISSOLVED MG/L | 5.9 | 19.68
476219 | NORMANDY RESERVOIR | DUCK RIVER 248.6 | 1990-10-30 | 914 | 0 | OXYGEN, DISSOLVED, PERCENT OF SATURATION % | 60.8247 | 19.68
476219 | NORMANDY RESERVOIR | DUCK RIVER 248.6 | 1990-10-30 | 914 | 0 | PH (STANDARD UNITS) | 7 | 19.68
476219 | NORMANDY RESERVOIR | DUCK RIVER 248.6 | 1990-10-30 | 915 | 0 | TEMPERATURE, WATER (DEGREES CENTIGRADE) | 17.2 | 22.96
476219 | NORMANDY RESERVOIR | DUCK RIVER 248.6 | 1990-10-30 | 915 | 0 | SPECIFIC CONDUCTANCE,FIELD (UMHOS/CM @ 25C) | 115 | 22.96
476219 | NORMANDY RESERVOIR | DUCK RIVER 248.6 | 1990-10-30 | 915 | 0 | OXYGEN, DISSOLVED MG/L | 5.7 | 22.96
476219 | NORMANDY RESERVOIR | DUCK RIVER 248.6 | 1990-10-30 | 915 | 0 | OXYGEN, DISSOLVED, PERCENT OF SATURATION % | 58.7628 | 22.96
476219 | NORMANDY RESERVOIR | DUCK RIVER 248.6 | 1990-10-30 | 915 | 0 | PH (STANDARD UNITS) | 7 | 22.96
476219 | NORMANDY RESERVOIR | DUCK RIVER 248.6 | 1990-10-30 | 915 | 0 | TEMPERATURE, WATER (DEGREES CENTIGRADE) | 17.2 | 26.24
476219 | NORMANDY RESERVOIR | DUCK RIVER 248.6 | 1990-10-30 | 915 | 0 | SPECIFIC CONDUCTANCE,FIELD (UMHOS/CM @ 25C) | 115 | 26.24
476219 | NORMANDY RESERVOIR | DUCK RIVER 248.6 | 1990-10-30 | 915 | 0 | OXYGEN, DISSOLVED MG/L | 5.8 | 26.24
476219 | NORMANDY RESERVOIR | DUCK RIVER 248.6 | 1990-10-30 | 915 | 0 | OXYGEN, DISSOLVED, PERCENT OF SATURATION % | 59.7938 | 26.24
476219 | NORMANDY RESERVOIR | DUCK RIVER 248.6 | 1990-10-30 | 915 | 0 | PH (STANDARD UNITS) | 7 | 26.24
476219 | NORMANDY RESERVOIR | DUCK RIVER 248.6 | 1990-10-30 | 916 | 0 | TEMPERATURE, WATER (DEGREES CENTIGRADE) | 17.2 | 29.52
476219 | NORMANDY RESERVOIR | DUCK RIVER 248.6 | 1990-10-30 | 916 | 0 | SPECIFIC CONDUCTANCE,FIELD (UMHOS/CM @ 25C) | 116 | 29.52
476219 | NORMANDY RESERVOIR | DUCK RIVER 248.6 | 1990-10-30 | 916 | 0 | OXYGEN, DISSOLVED MG/L | 5.8 | 29.52
476219 | NORMANDY RESERVOIR | DUCK RIVER 248.6 | 1990-10-30 | 916 | 0 | OXYGEN, DISSOLVED, PERCENT OF SATURATION % | 59.7938 | 29.52
476219 | NORMANDY RESERVOIR | DUCK RIVER 248.6 | 1990-10-30 | 916 | 0 | PH (STANDARD UNITS) | 7 | 29.52
476219 | NORMANDY RESERVOIR | DUCK RIVER 248.6 | 1990-10-30 | 917 | 0 | NUMBER USED IN SAMPLE ACCOUNTING PROCEDURE | 16175 | 32.8
476219 | NORMANDY RESERVOIR | DUCK RIVER 248.6 | 1990-10-30 | 917 | 0 | TEMPERATURE, WATER (DEGREES CENTIGRADE) | 17.2 | 32.8
476219 | NORMANDY RESERVOIR | DUCK RIVER 248.6 | 1990-10-30 | 917 | 0 | COLOR (PLATINUM-COBALT UNITS) | 5 | 32.8
476219 | NORMANDY RESERVOIR | DUCK RIVER 248.6 | 1990-10-30 | 917 | 0 | COLOR,APPARENT(UNFILTERED SAMPLE) PLAT-COB UNITS | 10 | 32.8
476219 | NORMANDY RESERVOIR | DUCK RIVER 248.6 | 1990-10-30 | 917 | 0 | SPECIFIC CONDUCTANCE,FIELD (UMHOS/CM @ 25C) | 116 | 32.8
476219 | NORMANDY RESERVOIR | DUCK RIVER 248.6 | 1990-10-30 | 917 | 0 | OXYGEN, DISSOLVED MG/L | 5.7 | 32.8
476219 | NORMANDY RESERVOIR | DUCK RIVER 248.6 | 1990-10-30 | 917 | 0 | OXYGEN, DISSOLVED, PERCENT OF SATURATION % | 58.7628 | 32.8
476219 | NORMANDY RESERVOIR | DUCK RIVER 248.6 | 1990-10-30 | 917 | 0 | PH (STANDARD UNITS) | 7 | 32.8
476219 | NORMANDY RESERVOIR | DUCK RIVER 248.6 | 1990-10-30 | 917 | 0 | RESIDUE, TOTAL NONFILTRABLE (MG/L) | 5 | 32.8
476219 | NORMANDY RESERVOIR | DUCK RIVER 248.6 | 1990-10-30 | 917 | 0 | NITROGEN, ORGANIC, TOTAL (MG/L AS N) | 0.12 | 32.8
476219 | NORMANDY RESERVOIR | DUCK RIVER 248.6 | 1990-10-30 | 917 | 0 | NITROGEN, AMMONIA, TOTAL (MG/L AS N) | 0.06 | 32.8
476219 | NORMANDY RESERVOIR | DUCK RIVER 248.6 | 1990-10-30 | 917 | 0 | AMMONIA, UNIONZED (MG/L AS N) | 0.00019266 | 32.8
476219 | NORMANDY RESERVOIR | DUCK RIVER 248.6 | 1990-10-30 | 917 | 0 | AMMONIA, UNIONIZED (CALC FR TEMP-PH-NH4) (MG/L) | 0.00023426 | 32.8
476219 | NORMANDY RESERVOIR | DUCK RIVER 248.6 | 1990-10-30 | 917 | 0 | NITRITE PLUS NITRATE, TOTAL 1 DET. (MG/L AS N) | 0.01 | 32.8
476219 | NORMANDY RESERVOIR | DUCK RIVER 248.6 | 1990-10-30 | 917 | 0 | PHOSPHORUS, DISSOLVED ORTHOPHOSPHATE (MG/L AS P) | 0.002 | 32.8
476219 | NORMANDY RESERVOIR | DUCK RIVER 248.6 | 1990-10-30 | 917 | 0 | CARBON, TOTAL ORGANIC (MG/L AS C) | 1.9 | 32.8
476219 | NORMANDY RESERVOIR | DUCK RIVER 248.6 | 1990-10-30 | 917 | 0 | CARBON, DISSOLVED ORGANIC (MG/L AS C) | 1.6 | 32.8
476219 | NORMANDY RESERVOIR | DUCK RIVER 248.6 | 1990-10-30 | 917 | 0 | SULFIDE, TOTAL (MG/L AS S) | 0.0012 | 32.8
476219 | NORMANDY RESERVOIR | DUCK RIVER 248.6 | 1990-10-30 | 917 | 0 | CALCIUM, TOTAL (MG/L AS CA) | 17 | 32.8
476219 | NORMANDY RESERVOIR | DUCK RIVER 248.6 | 1990-10-30 | 917 | 0 | MAGNESIUM, TOTAL (MG/L AS MG) | 3 | 32.8
476219 | NORMANDY RESERVOIR | DUCK RIVER 248.6 | 1990-10-30 | 917 | 0 | COPPER, TOTAL (UG/L AS CU) | 10 | 32.8
476219 | NORMANDY RESERVOIR | DUCK RIVER 248.6 | 1990-10-30 | 917 | 0 | IRON, TOTAL (UG/L AS FE) | 200 | 32.8
476219 | NORMANDY RESERVOIR | DUCK RIVER 248.6 | 1990-10-30 | 917 | 0 | MANGANESE, TOTAL (UG/L AS MN) | 260 | 32.8
476219 | NORMANDY RESERVOIR | DUCK RIVER 248.6 | 1990-10-30 | 917 | 0 | ZINC, TOTAL (UG/L AS ZN) | 10 | 32.8
476219 | NORMANDY RESERVOIR | DUCK RIVER 248.6 | 1990-10-30 | 917 | 0 | ALUMINUM, TOTAL (UG/L AS AL) | 50 | 32.8
476219 | NORMANDY RESERVOIR | DUCK RIVER 248.6 | 1990-10-30 | 917 | 0 | CHLOROPHYLL-A UG/L SPECTROPHOTOMETRIC ACID. METH. | 5 | 32.8
476219 | NORMANDY RESERVOIR | DUCK RIVER 248.6 | 1990-10-30 | 917 | 0 | CHLOROPHYLL-B UG/L TRICHROMATIC UNCORRECTED | 1 | 32.8
476219 | NORMANDY RESERVOIR | DUCK RIVER 248.6 | 1990-10-30 | 917 | 0 | CHLOROPHYLL-C UG/L TRICHROMATIC UNCORRECTED | 1 | 32.8
476219 | NORMANDY RESERVOIR | DUCK RIVER 248.6 | 1990-10-30 | 917 | 0 | PHEOPHYTIN-A UG/L SPECTROPHOTOMETRIC ACID. METH. | 1 | 32.8
476219 | NORMANDY RESERVOIR | DUCK RIVER 248.6 | 1990-10-30 | 917 | 0 | HARDNESS, CA MG CALCULATED (MG/L AS CACO3) | 55 | 32.8
476219 | NORMANDY RESERVOIR | DUCK RIVER 248.6 | 1990-10-30 | 917 | 0 | PHOSPHORUS,IN TOTAL ORTHOPHOSPHATE (MG/L AS P) | 0.003 | 32.8
476219 | NORMANDY RESERVOIR | DUCK RIVER 248.6 | 1990-10-30 | 917 | 0 | TURBIDITY,LAB NEPHELOMETRIC TURBIDITY UNITS, NTU | 3 | 32.8
476219 | NORMANDY RESERVOIR | DUCK RIVER 248.6 | 1990-10-30 | 917 | 0 | SERIES CODE ALPHA-NUMERIC CODE | M | 32.8
476219 | NORMANDY RESERVOIR | DUCK RIVER 248.6 | 1990-10-30 | 918 | 0 | TEMPERATURE, WATER (DEGREES CENTIGRADE) | 17.2 | 36.08
476219 | NORMANDY RESERVOIR | DUCK RIVER 248.6 | 1990-10-30 | 918 | 0 | SPECIFIC CONDUCTANCE,FIELD (UMHOS/CM @ 25C) | 116 | 36.08
476219 | NORMANDY RESERVOIR | DUCK RIVER 248.6 | 1990-10-30 | 918 | 0 | OXYGEN, DISSOLVED MG/L | 5.6 | 36.08
476219 | NORMANDY RESERVOIR | DUCK RIVER 248.6 | 1990-10-30 | 918 | 0 | OXYGEN, DISSOLVED, PERCENT OF SATURATION % | 57.7319 | 36.08
476219 | NORMANDY RESERVOIR | DUCK RIVER 248.6 | 1990-10-30 | 918 | 0 | PH (STANDARD UNITS) | 7 | 36.08
476219 | NORMANDY RESERVOIR | DUCK RIVER 248.6 | 1990-10-30 | 919 | 0 | TEMPERATURE, WATER (DEGREES CENTIGRADE) | 17.2 | 39.36
476219 | NORMANDY RESERVOIR | DUCK RIVER 248.6 | 1990-10-30 | 919 | 0 | SPECIFIC CONDUCTANCE,FIELD (UMHOS/CM @ 25C) | 115 | 39.36
476219 | NORMANDY RESERVOIR | DUCK RIVER 248.6 | 1990-10-30 | 919 | 0 | OXYGEN, DISSOLVED MG/L | 5.6 | 39.36
476219 | NORMANDY RESERVOIR | DUCK RIVER 248.6 | 1990-10-30 | 919 | 0 | OXYGEN, DISSOLVED, PERCENT OF SATURATION % | 57.7319 | 39.36
476219 | NORMANDY RESERVOIR | DUCK RIVER 248.6 | 1990-10-30 | 919 | 0 | PH (STANDARD UNITS) | 7 | 39.36
476219 | NORMANDY RESERVOIR | DUCK RIVER 248.6 | 1990-10-30 | 920 | 0 | TEMPERATURE, WATER (DEGREES CENTIGRADE) | 17.1 | 42.64
476219 | NORMANDY RESERVOIR | DUCK RIVER 248.6 | 1990-10-30 | 920 | 0 | SPECIFIC CONDUCTANCE,FIELD (UMHOS/CM @ 25C) | 117 | 42.64
476219 | NORMANDY RESERVOIR | DUCK RIVER 248.6 | 1990-10-30 | 920 | 0 | OXYGEN, DISSOLVED MG/L | 5.6 | 42.64
476219 | NORMANDY RESERVOIR | DUCK RIVER 248.6 | 1990-10-30 | 920 | 0 | OXYGEN, DISSOLVED, PERCENT OF SATURATION % | 57.7319 | 42.64
476219 | NORMANDY RESERVOIR | DUCK RIVER 248.6 | 1990-10-30 | 920 | 0 | PH (STANDARD UNITS) | 7 | 42.64
476219 | NORMANDY RESERVOIR | DUCK RIVER 248.6 | 1990-10-30 | 921 | 0 | TEMPERATURE, WATER (DEGREES CENTIGRADE) | 17.1 | 45.92
476219 | NORMANDY RESERVOIR | DUCK RIVER 248.6 | 1990-10-30 | 921 | 0 | SPECIFIC CONDUCTANCE,FIELD (UMHOS/CM @ 25C) | 116 | 45.92
476219 | NORMANDY RESERVOIR | DUCK RIVER 248.6 | 1990-10-30 | 921 | 0 | OXYGEN, DISSOLVED MG/L | 5.4 | 45.92
476219 | NORMANDY RESERVOIR | DUCK RIVER 248.6 | 1990-10-30 | 921 | 0 | OXYGEN, DISSOLVED, PERCENT OF SATURATION % | 55.6701 | 45.92
476219 | NORMANDY RESERVOIR | DUCK RIVER 248.6 | 1990-10-30 | 921 | 0 | PH (STANDARD UNITS) | 7 | 45.92
476219 | NORMANDY RESERVOIR | DUCK RIVER 248.6 | 1990-10-30 | 922 | 0 | TEMPERATURE, WATER (DEGREES CENTIGRADE) | 17.1 | 49.2
476219 | NORMANDY RESERVOIR | DUCK RIVER 248.6 | 1990-10-30 | 922 | 0 | SPECIFIC CONDUCTANCE,FIELD (UMHOS/CM @ 25C) | 116 | 49.2
476219 | NORMANDY RESERVOIR | DUCK RIVER 248.6 | 1990-10-30 | 922 | 0 | OXYGEN, DISSOLVED MG/L | 5.1 | 49.2
476219 | NORMANDY RESERVOIR | DUCK RIVER 248.6 | 1990-10-30 | 922 | 0 | OXYGEN, DISSOLVED, PERCENT OF SATURATION % | 52.5773 | 49.2
476219 | NORMANDY RESERVOIR | DUCK RIVER 248.6 | 1990-10-30 | 922 | 0 | PH (STANDARD UNITS) | 7 | 49.2
476219 | NORMANDY RESERVOIR | DUCK RIVER 248.6 | 1990-10-30 | 923 | 0 | TEMPERATURE, WATER (DEGREES CENTIGRADE) | 17.1 | 52.48
476219 | NORMANDY RESERVOIR | DUCK RIVER 248.6 | 1990-10-30 | 923 | 0 | SPECIFIC CONDUCTANCE,FIELD (UMHOS/CM @ 25C) | 115 | 52.48
476219 | NORMANDY RESERVOIR | DUCK RIVER 248.6 | 1990-10-30 | 923 | 0 | OXYGEN, DISSOLVED MG/L | 4.9 | 52.48
476219 | NORMANDY RESERVOIR | DUCK RIVER 248.6 | 1990-10-30 | 923 | 0 | OXYGEN, DISSOLVED, PERCENT OF SATURATION % | 50.5154 | 52.48
476219 | NORMANDY RESERVOIR | DUCK RIVER 248.6 | 1990-10-30 | 923 | 0 | PH (STANDARD UNITS) | 7 | 52.48
476219 | NORMANDY RESERVOIR | DUCK RIVER 248.6 | 1990-10-30 | 924 | 0 | TEMPERATURE, WATER (DEGREES CENTIGRADE) | 17 | 55.76
476219 | NORMANDY RESERVOIR | DUCK RIVER 248.6 | 1990-10-30 | 924 | 0 | SPECIFIC CONDUCTANCE,FIELD (UMHOS/CM @ 25C) | 116 | 55.76
476219 | NORMANDY RESERVOIR | DUCK RIVER 248.6 | 1990-10-30 | 924 | 0 | OXYGEN, DISSOLVED MG/L | 4.2 | 55.76
476219 | NORMANDY RESERVOIR | DUCK RIVER 248.6 | 1990-10-30 | 924 | 0 | OXYGEN, DISSOLVED, PERCENT OF SATURATION % | 43.2989 | 55.76
476219 | NORMANDY RESERVOIR | DUCK RIVER 248.6 | 1990-10-30 | 924 | 0 | PH (STANDARD UNITS) | 7 | 55.76
476219 | NORMANDY RESERVOIR | DUCK RIVER 248.6 | 1990-10-30 | 925 | 0 | TEMPERATURE, WATER (DEGREES CENTIGRADE) | 16.9 | 59.04
476219 | NORMANDY RESERVOIR | DUCK RIVER 248.6 | 1990-10-30 | 925 | 0 | SPECIFIC CONDUCTANCE,FIELD (UMHOS/CM @ 25C) | 118 | 59.04
476219 | NORMANDY RESERVOIR | DUCK RIVER 248.6 | 1990-10-30 | 925 | 0 | OXYGEN, DISSOLVED MG/L | 2 | 59.04
476219 | NORMANDY RESERVOIR | DUCK RIVER 248.6 | 1990-10-30 | 925 | 0 | OXYGEN, DISSOLVED, PERCENT OF SATURATION % | 20.6185 | 59.04
476219 | NORMANDY RESERVOIR | DUCK RIVER 248.6 | 1990-10-30 | 925 | 0 | PH (STANDARD UNITS) | 7 | 59.04
476219 | NORMANDY RESERVOIR | DUCK RIVER 248.6 | 1990-10-30 | 926 | 0 | TEMPERATURE, WATER (DEGREES CENTIGRADE) | 16 | 62.32
476219 | NORMANDY RESERVOIR | DUCK RIVER 248.6 | 1990-10-30 | 926 | 0 | SPECIFIC CONDUCTANCE,FIELD (UMHOS/CM @ 25C) | 137 | 62.32
476219 | NORMANDY RESERVOIR | DUCK RIVER 248.6 | 1990-10-30 | 926 | 0 | OXYGEN, DISSOLVED MG/L | 0.2 | 62.32
476219 | NORMANDY RESERVOIR | DUCK RIVER 248.6 | 1990-10-30 | 926 | 0 | OXYGEN, DISSOLVED, PERCENT OF SATURATION % | 2 | 62.32
476219 | NORMANDY RESERVOIR | DUCK RIVER 248.6 | 1990-10-30 | 926 | 0 | PH (STANDARD UNITS) | 6.9 | 62.32
476219 | NORMANDY RESERVOIR | DUCK RIVER 248.6 | 1990-10-30 | 927 | 0 | NUMBER USED IN SAMPLE ACCOUNTING PROCEDURE | 16176 | 65.6
476219 | NORMANDY RESERVOIR | DUCK RIVER 248.6 | 1990-10-30 | 927 | 0 | TEMPERATURE, WATER (DEGREES CENTIGRADE) | 15.4 | 65.6
476219 | NORMANDY RESERVOIR | DUCK RIVER 248.6 | 1990-10-30 | 927 | 0 | COLOR (PLATINUM-COBALT UNITS) | 5 | 65.6
476219 | NORMANDY RESERVOIR | DUCK RIVER 248.6 | 1990-10-30 | 927 | 0 | COLOR,APPARENT(UNFILTERED SAMPLE) PLAT-COB UNITS | 10 | 65.6
476219 | NORMANDY RESERVOIR | DUCK RIVER 248.6 | 1990-10-30 | 927 | 0 | SPECIFIC CONDUCTANCE,FIELD (UMHOS/CM @ 25C) | 147 | 65.6
476219 | NORMANDY RESERVOIR | DUCK RIVER 248.6 | 1990-10-30 | 927 | 0 | OXYGEN, DISSOLVED MG/L | 0.1 | 65.6
476219 | NORMANDY RESERVOIR | DUCK RIVER 248.6 | 1990-10-30 | 927 | 0 | OXYGEN, DISSOLVED, PERCENT OF SATURATION % | 0.98039 | 65.6
476219 | NORMANDY RESERVOIR | DUCK RIVER 248.6 | 1990-10-30 | 927 | 0 | PH (STANDARD UNITS) | 6.9 | 65.6
476219 | NORMANDY RESERVOIR | DUCK RIVER 248.6 | 1990-10-30 | 927 | 0 | RESIDUE, TOTAL NONFILTRABLE (MG/L) | 4 | 65.6
476219 | NORMANDY RESERVOIR | DUCK RIVER 248.6 | 1990-10-30 | 927 | 0 | NITROGEN, ORGANIC, TOTAL (MG/L AS N) | 0.11 | 65.6
476219 | NORMANDY RESERVOIR | DUCK RIVER 248.6 | 1990-10-30 | 927 | 0 | NITROGEN, AMMONIA, TOTAL (MG/L AS N) | 0.09 | 65.6
476219 | NORMANDY RESERVOIR | DUCK RIVER 248.6 | 1990-10-30 | 927 | 0 | AMMONIA, UNIONZED (MG/L AS N) | 0.00020076 | 65.6
476219 | NORMANDY RESERVOIR | DUCK RIVER 248.6 | 1990-10-30 | 927 | 0 | AMMONIA, UNIONIZED (CALC FR TEMP-PH-NH4) (MG/L) | 0.0002441 | 65.6
476219 | NORMANDY RESERVOIR | DUCK RIVER 248.6 | 1990-10-30 | 927 | 0 | NITRITE PLUS NITRATE, TOTAL 1 DET. (MG/L AS N) | 0.01 | 65.6
476219 | NORMANDY RESERVOIR | DUCK RIVER 248.6 | 1990-10-30 | 927 | 0 | PHOSPHORUS, DISSOLVED ORTHOPHOSPHATE (MG/L AS P) | 0.002 | 65.6
476219 | NORMANDY RESERVOIR | DUCK RIVER 248.6 | 1990-10-30 | 927 | 0 | CARBON, TOTAL ORGANIC (MG/L AS C) | 2.2 | 65.6
476219 | NORMANDY RESERVOIR | DUCK RIVER 248.6 | 1990-10-30 | 927 | 0 | CARBON, DISSOLVED ORGANIC (MG/L AS C) | 2 | 65.6
476219 | NORMANDY RESERVOIR | DUCK RIVER 248.6 | 1990-10-30 | 927 | 0 | SULFIDE, TOTAL (MG/L AS S) | 0.0016 | 65.6
476219 | NORMANDY RESERVOIR | DUCK RIVER 248.6 | 1990-10-30 | 927 | 0 | CALCIUM, TOTAL (MG/L AS CA) | 18 | 65.6
476219 | NORMANDY RESERVOIR | DUCK RIVER 248.6 | 1990-10-30 | 927 | 0 | MAGNESIUM, TOTAL (MG/L AS MG) | 3 | 65.6
476219 | NORMANDY RESERVOIR | DUCK RIVER 248.6 | 1990-10-30 | 927 | 0 | COPPER, TOTAL (UG/L AS CU) | 10 | 65.6
476219 | NORMANDY RESERVOIR | DUCK RIVER 248.6 | 1990-10-30 | 927 | 0 | IRON, TOTAL (UG/L AS FE) | 220 | 65.6
476219 | NORMANDY RESERVOIR | DUCK RIVER 248.6 | 1990-10-30 | 927 | 0 | MANGANESE, TOTAL (UG/L AS MN) | 420 | 65.6
476219 | NORMANDY RESERVOIR | DUCK RIVER 248.6 | 1990-10-30 | 927 | 0 | ZINC, TOTAL (UG/L AS ZN) | 20 | 65.6
476219 | NORMANDY RESERVOIR | DUCK RIVER 248.6 | 1990-10-30 | 927 | 0 | ALUMINUM, TOTAL (UG/L AS AL) | 50 | 65.6
476219 | NORMANDY RESERVOIR | DUCK RIVER 248.6 | 1990-10-30 | 927 | 0 | CHLOROPHYLL-A UG/L SPECTROPHOTOMETRIC ACID. METH. | 3 | 65.6
476219 | NORMANDY RESERVOIR | DUCK RIVER 248.6 | 1990-10-30 | 927 | 0 | CHLOROPHYLL-B UG/L TRICHROMATIC UNCORRECTED | 1 | 65.6
476219 | NORMANDY RESERVOIR | DUCK RIVER 248.6 | 1990-10-30 | 927 | 0 | CHLOROPHYLL-C UG/L TRICHROMATIC UNCORRECTED | 1 | 65.6
476219 | NORMANDY RESERVOIR | DUCK RIVER 248.6 | 1990-10-30 | 927 | 0 | PHEOPHYTIN-A UG/L SPECTROPHOTOMETRIC ACID. METH. | 2 | 65.6
476219 | NORMANDY RESERVOIR | DUCK RIVER 248.6 | 1990-10-30 | 927 | 0 | HARDNESS, CA MG CALCULATED (MG/L AS CACO3) | 57 | 65.6
476219 | NORMANDY RESERVOIR | DUCK RIVER 248.6 | 1990-10-30 | 927 | 0 | PHOSPHORUS,IN TOTAL ORTHOPHOSPHATE (MG/L AS P) | 0.003 | 65.6
476219 | NORMANDY RESERVOIR | DUCK RIVER 248.6 | 1990-10-30 | 927 | 0 | TURBIDITY,LAB NEPHELOMETRIC TURBIDITY UNITS, NTU | 3 | 65.6
476219 | NORMANDY RESERVOIR | DUCK RIVER 248.6 | 1990-10-30 | 927 | 0 | SERIES CODE ALPHA-NUMERIC CODE | B | 65.6
476219 | NORMANDY RESERVOIR | DUCK RIVER 248.6 | 1990-11-14 | 905 | 0 | NUMBER USED IN SAMPLE ACCOUNTING PROCEDURE | 17876 | 0.98
476219 | NORMANDY RESERVOIR | DUCK RIVER 248.6 | 1990-11-14 | 905 | 0 | TEMPERATURE, WATER (DEGREES CENTIGRADE) | 14.5 | 0.98
476219 | NORMANDY RESERVOIR | DUCK RIVER 248.6 | 1990-11-14 | 905 | 0 | ELEVATION, RESERVOIR SURFACE WATER IN FEET | 864.15 | 0.98
476219 | NORMANDY RESERVOIR | DUCK RIVER 248.6 | 1990-11-14 | 905 | 0 | TRANSPARENCY, SECCHI DISC (METERS) | 1.4 | 0.98
476219 | NORMANDY RESERVOIR | DUCK RIVER 248.6 | 1990-11-14 | 905 | 0 | COLOR (PLATINUM-COBALT UNITS) | 2 | 0.98
476219 | NORMANDY RESERVOIR | DUCK RIVER 248.6 | 1990-11-14 | 905 | 0 | COLOR,APPARENT(UNFILTERED SAMPLE) PLAT-COB UNITS | 5 | 0.98
476219 | NORMANDY RESERVOIR | DUCK RIVER 248.6 | 1990-11-14 | 905 | 0 | SPECIFIC CONDUCTANCE,FIELD (UMHOS/CM @ 25C) | 120 | 0.98
476219 | NORMANDY RESERVOIR | DUCK RIVER 248.6 | 1990-11-14 | 905 | 0 | OXYGEN, DISSOLVED MG/L | 7.6 | 0.98
476219 | NORMANDY RESERVOIR | DUCK RIVER 248.6 | 1990-11-14 | 905 | 0 | OXYGEN, DISSOLVED, PERCENT OF SATURATION % | 73.0769 | 0.98
476219 | NORMANDY RESERVOIR | DUCK RIVER 248.6 | 1990-11-14 | 905 | 0 | PH (STANDARD UNITS) | 7 | 0.98
476219 | NORMANDY RESERVOIR | DUCK RIVER 248.6 | 1990-11-14 | 905 | 0 | RESIDUE, TOTAL NONFILTRABLE (MG/L) | 2 | 0.98
476219 | NORMANDY RESERVOIR | DUCK RIVER 248.6 | 1990-11-14 | 905 | 0 | NITROGEN, ORGANIC, TOTAL (MG/L AS N) | 0.23 | 0.98
476219 | NORMANDY RESERVOIR | DUCK RIVER 248.6 | 1990-11-14 | 905 | 0 | NITROGEN, AMMONIA, TOTAL (MG/L AS N) | 0.07 | 0.98
476219 | NORMANDY RESERVOIR | DUCK RIVER 248.6 | 1990-11-14 | 905 | 0 | AMMONIA, UNIONZED (MG/L AS N) | 0.00018355 | 0.98
476219 | NORMANDY RESERVOIR | DUCK RIVER 248.6 | 1990-11-14 | 905 | 0 | AMMONIA, UNIONIZED (CALC FR TEMP-PH-NH4) (MG/L) | 0.00022318 | 0.98
476219 | NORMANDY RESERVOIR | DUCK RIVER 248.6 | 1990-11-14 | 905 | 0 | NITRITE PLUS NITRATE, TOTAL 1 DET. (MG/L AS N) | 0.05 | 0.98
476219 | NORMANDY RESERVOIR | DUCK RIVER 248.6 | 1990-11-14 | 905 | 0 | PHOSPHORUS, DISSOLVED ORTHOPHOSPHATE (MG/L AS P) | 0.002 | 0.98
476219 | NORMANDY RESERVOIR | DUCK RIVER 248.6 | 1990-11-14 | 905 | 0 | CARBON, TOTAL ORGANIC (MG/L AS C) | 1.9 | 0.98
476219 | NORMANDY RESERVOIR | DUCK RIVER 248.6 | 1990-11-14 | 905 | 0 | CARBON, DISSOLVED ORGANIC (MG/L AS C) | 1.7 | 0.98
476219 | NORMANDY RESERVOIR | DUCK RIVER 248.6 | 1990-11-14 | 905 | 0 | CALCIUM, TOTAL (MG/L AS CA) | 18 | 0.98
476219 | NORMANDY RESERVOIR | DUCK RIVER 248.6 | 1990-11-14 | 905 | 0 | MAGNESIUM, TOTAL (MG/L AS MG) | 3.1 | 0.98
476219 | NORMANDY RESERVOIR | DUCK RIVER 248.6 | 1990-11-14 | 905 | 0 | COPPER, TOTAL (UG/L AS CU) | 10 | 0.98
476219 | NORMANDY RESERVOIR | DUCK RIVER 248.6 | 1990-11-14 | 905 | 0 | IRON, TOTAL (UG/L AS FE) | 150 | 0.98
476219 | NORMANDY RESERVOIR | DUCK RIVER 248.6 | 1990-11-14 | 905 | 0 | MANGANESE, TOTAL (UG/L AS MN) | 79 | 0.98
476219 | NORMANDY RESERVOIR | DUCK RIVER 248.6 | 1990-11-14 | 905 | 0 | ZINC, TOTAL (UG/L AS ZN) | 10 | 0.98
476219 | NORMANDY RESERVOIR | DUCK RIVER 248.6 | 1990-11-14 | 905 | 0 | ALUMINUM, TOTAL (UG/L AS AL) | 60 | 0.98
476219 | NORMANDY RESERVOIR | DUCK RIVER 248.6 | 1990-11-14 | 905 | 0 | CHLOROPHYLL-A UG/L SPECTROPHOTOMETRIC ACID. METH. | 4 | 0.98
476219 | NORMANDY RESERVOIR | DUCK RIVER 248.6 | 1990-11-14 | 905 | 0 | CHLOROPHYLL-B UG/L TRICHROMATIC UNCORRECTED | 1 | 0.98
476219 | NORMANDY RESERVOIR | DUCK RIVER 248.6 | 1990-11-14 | 905 | 0 | CHLOROPHYLL-C UG/L TRICHROMATIC UNCORRECTED | 1 | 0.98
476219 | NORMANDY RESERVOIR | DUCK RIVER 248.6 | 1990-11-14 | 905 | 0 | PHEOPHYTIN-A UG/L SPECTROPHOTOMETRIC ACID. METH. | 1 | 0.98
476219 | NORMANDY RESERVOIR | DUCK RIVER 248.6 | 1990-11-14 | 905 | 0 | HARDNESS, CA MG CALCULATED (MG/L AS CACO3) | 58 | 0.98
476219 | NORMANDY RESERVOIR | DUCK RIVER 248.6 | 1990-11-14 | 905 | 0 | PHOSPHORUS,IN TOTAL ORTHOPHOSPHATE (MG/L AS P) | 0.002 | 0.98
476219 | NORMANDY RESERVOIR | DUCK RIVER 248.6 | 1990-11-14 | 905 | 0 | TURBIDITY,LAB NEPHELOMETRIC TURBIDITY UNITS, NTU | 2 | 0.98
476219 | NORMANDY RESERVOIR | DUCK RIVER 248.6 | 1990-11-14 | 905 | 0 | SERIES CODE ALPHA-NUMERIC CODE | S | 0.98
476219 | NORMANDY RESERVOIR | DUCK RIVER 248.6 | 1990-11-14 | 906 | 0 | TEMPERATURE, WATER (DEGREES CENTIGRADE) | 14.5 | 3.28
476219 | NORMANDY RESERVOIR | DUCK RIVER 248.6 | 1990-11-14 | 906 | 0 | SPECIFIC CONDUCTANCE,FIELD (UMHOS/CM @ 25C) | 120 | 3.28
476219 | NORMANDY RESERVOIR | DUCK RIVER 248.6 | 1990-11-14 | 906 | 0 | OXYGEN, DISSOLVED MG/L | 7.6 | 3.28
476219 | NORMANDY RESERVOIR | DUCK RIVER 248.6 | 1990-11-14 | 906 | 0 | OXYGEN, DISSOLVED, PERCENT OF SATURATION % | 73.0769 | 3.28
476219 | NORMANDY RESERVOIR | DUCK RIVER 248.6 | 1990-11-14 | 906 | 0 | PH (STANDARD UNITS) | 7 | 3.28
476219 | NORMANDY RESERVOIR | DUCK RIVER 248.6 | 1990-11-14 | 907 | 0 | TEMPERATURE, WATER (DEGREES CENTIGRADE) | 14.5 | 6.56
476219 | NORMANDY RESERVOIR | DUCK RIVER 248.6 | 1990-11-14 | 907 | 0 | SPECIFIC CONDUCTANCE,FIELD (UMHOS/CM @ 25C) | 120 | 6.56
476219 | NORMANDY RESERVOIR | DUCK RIVER 248.6 | 1990-11-14 | 907 | 0 | OXYGEN, DISSOLVED MG/L | 7.5 | 6.56
476219 | NORMANDY RESERVOIR | DUCK RIVER 248.6 | 1990-11-14 | 907 | 0 | OXYGEN, DISSOLVED, PERCENT OF SATURATION % | 72.1154 | 6.56
476219 | NORMANDY RESERVOIR | DUCK RIVER 248.6 | 1990-11-14 | 907 | 0 | PH (STANDARD UNITS) | 7 | 6.56
476219 | NORMANDY RESERVOIR | DUCK RIVER 248.6 | 1990-11-14 | 908 | 0 | TEMPERATURE, WATER (DEGREES CENTIGRADE) | 14.5 | 9.84
476219 | NORMANDY RESERVOIR | DUCK RIVER 248.6 | 1990-11-14 | 908 | 0 | SPECIFIC CONDUCTANCE,FIELD (UMHOS/CM @ 25C) | 120 | 9.84
476219 | NORMANDY RESERVOIR | DUCK RIVER 248.6 | 1990-11-14 | 908 | 0 | OXYGEN, DISSOLVED MG/L | 7.4 | 9.84
476219 | NORMANDY RESERVOIR | DUCK RIVER 248.6 | 1990-11-14 | 908 | 0 | OXYGEN, DISSOLVED, PERCENT OF SATURATION % | 71.1538 | 9.84
476219 | NORMANDY RESERVOIR | DUCK RIVER 248.6 | 1990-11-14 | 908 | 0 | PH (STANDARD UNITS) | 7.1 | 9.84
476219 | NORMANDY RESERVOIR | DUCK RIVER 248.6 | 1990-11-14 | 909 | 0 | TEMPERATURE, WATER (DEGREES CENTIGRADE) | 14.4 | 13.12
476219 | NORMANDY RESERVOIR | DUCK RIVER 248.6 | 1990-11-14 | 909 | 0 | SPECIFIC CONDUCTANCE,FIELD (UMHOS/CM @ 25C) | 120 | 13.12
476219 | NORMANDY RESERVOIR | DUCK RIVER 248.6 | 1990-11-14 | 909 | 0 | OXYGEN, DISSOLVED MG/L | 7.4 | 13.12
476219 | NORMANDY RESERVOIR | DUCK RIVER 248.6 | 1990-11-14 | 909 | 0 | OXYGEN, DISSOLVED, PERCENT OF SATURATION % | 71.1538 | 13.12
476219 | NORMANDY RESERVOIR | DUCK RIVER 248.6 | 1990-11-14 | 909 | 0 | PH (STANDARD UNITS) | 7.1 | 13.12
476219 | NORMANDY RESERVOIR | DUCK RIVER 248.6 | 1990-11-14 | 910 | 0 | TEMPERATURE, WATER (DEGREES CENTIGRADE) | 14.4 | 16.4
476219 | NORMANDY RESERVOIR | DUCK RIVER 248.6 | 1990-11-14 | 910 | 0 | SPECIFIC CONDUCTANCE,FIELD (UMHOS/CM @ 25C) | 121 | 16.4
476219 | NORMANDY RESERVOIR | DUCK RIVER 248.6 | 1990-11-14 | 910 | 0 | OXYGEN, DISSOLVED MG/L | 7.4 | 16.4
476219 | NORMANDY RESERVOIR | DUCK RIVER 248.6 | 1990-11-14 | 910 | 0 | OXYGEN, DISSOLVED, PERCENT OF SATURATION % | 71.1538 | 16.4
476219 | NORMANDY RESERVOIR | DUCK RIVER 248.6 | 1990-11-14 | 910 | 0 | PH (STANDARD UNITS) | 7.1 | 16.4
476219 | NORMANDY RESERVOIR | DUCK RIVER 248.6 | 1990-11-14 | 911 | 0 | TEMPERATURE, WATER (DEGREES CENTIGRADE) | 14.4 | 19.68
476219 | NORMANDY RESERVOIR | DUCK RIVER 248.6 | 1990-11-14 | 911 | 0 | SPECIFIC CONDUCTANCE,FIELD (UMHOS/CM @ 25C) | 120 | 19.68
476219 | NORMANDY RESERVOIR | DUCK RIVER 248.6 | 1990-11-14 | 911 | 0 | OXYGEN, DISSOLVED MG/L | 7.3 | 19.68
476219 | NORMANDY RESERVOIR | DUCK RIVER 248.6 | 1990-11-14 | 911 | 0 | OXYGEN, DISSOLVED, PERCENT OF SATURATION % | 70.1923 | 19.68
476219 | NORMANDY RESERVOIR | DUCK RIVER 248.6 | 1990-11-14 | 911 | 0 | PH (STANDARD UNITS) | 7.1 | 19.68
476219 | NORMANDY RESERVOIR | DUCK RIVER 248.6 | 1990-11-14 | 912 | 0 | TEMPERATURE, WATER (DEGREES CENTIGRADE) | 14.4 | 22.96
476219 | NORMANDY RESERVOIR | DUCK RIVER 248.6 | 1990-11-14 | 912 | 0 | SPECIFIC CONDUCTANCE,FIELD (UMHOS/CM @ 25C) | 120 | 22.96
476219 | NORMANDY RESERVOIR | DUCK RIVER 248.6 | 1990-11-14 | 912 | 0 | OXYGEN, DISSOLVED MG/L | 7.2 | 22.96
476219 | NORMANDY RESERVOIR | DUCK RIVER 248.6 | 1990-11-14 | 912 | 0 | OXYGEN, DISSOLVED, PERCENT OF SATURATION % | 69.2307 | 22.96
476219 | NORMANDY RESERVOIR | DUCK RIVER 248.6 | 1990-11-14 | 912 | 0 | PH (STANDARD UNITS) | 7.1 | 22.96
476219 | NORMANDY RESERVOIR | DUCK RIVER 248.6 | 1990-11-14 | 913 | 0 | TEMPERATURE, WATER (DEGREES CENTIGRADE) | 14.4 | 26.24
476219 | NORMANDY RESERVOIR | DUCK RIVER 248.6 | 1990-11-14 | 913 | 0 | SPECIFIC CONDUCTANCE,FIELD (UMHOS/CM @ 25C) | 120 | 26.24
476219 | NORMANDY RESERVOIR | DUCK RIVER 248.6 | 1990-11-14 | 913 | 0 | OXYGEN, DISSOLVED MG/L | 7.2 | 26.24
476219 | NORMANDY RESERVOIR | DUCK RIVER 248.6 | 1990-11-14 | 913 | 0 | OXYGEN, DISSOLVED, PERCENT OF SATURATION % | 69.2307 | 26.24
476219 | NORMANDY RESERVOIR | DUCK RIVER 248.6 | 1990-11-14 | 913 | 0 | PH (STANDARD UNITS) | 7.1 | 26.24
476219 | NORMANDY RESERVOIR | DUCK RIVER 248.6 | 1990-11-14 | 914 | 0 | TEMPERATURE, WATER (DEGREES CENTIGRADE) | 14.5 | 29.52
476219 | NORMANDY RESERVOIR | DUCK RIVER 248.6 | 1990-11-14 | 914 | 0 | SPECIFIC CONDUCTANCE,FIELD (UMHOS/CM @ 25C) | 120 | 29.52
476219 | NORMANDY RESERVOIR | DUCK RIVER 248.6 | 1990-11-14 | 914 | 0 | OXYGEN, DISSOLVED MG/L | 7.1 | 29.52
476219 | NORMANDY RESERVOIR | DUCK RIVER 248.6 | 1990-11-14 | 914 | 0 | OXYGEN, DISSOLVED, PERCENT OF SATURATION % | 68.2692 | 29.52
476219 | NORMANDY RESERVOIR | DUCK RIVER 248.6 | 1990-11-14 | 914 | 0 | PH (STANDARD UNITS) | 7.1 | 29.52
476219 | NORMANDY RESERVOIR | DUCK RIVER 248.6 | 1990-11-14 | 915 | 0 | NUMBER USED IN SAMPLE ACCOUNTING PROCEDURE | 17877 | 32.8
476219 | NORMANDY RESERVOIR | DUCK RIVER 248.6 | 1990-11-14 | 915 | 0 | TEMPERATURE, WATER (DEGREES CENTIGRADE) | 14.5 | 32.8
476219 | NORMANDY RESERVOIR | DUCK RIVER 248.6 | 1990-11-14 | 915 | 0 | COLOR (PLATINUM-COBALT UNITS) | 20 | 32.8
476219 | NORMANDY RESERVOIR | DUCK RIVER 248.6 | 1990-11-14 | 915 | 0 | COLOR,APPARENT(UNFILTERED SAMPLE) PLAT-COB UNITS | 30 | 32.8
476219 | NORMANDY RESERVOIR | DUCK RIVER 248.6 | 1990-11-14 | 915 | 0 | SPECIFIC CONDUCTANCE,FIELD (UMHOS/CM @ 25C) | 119 | 32.8
476219 | NORMANDY RESERVOIR | DUCK RIVER 248.6 | 1990-11-14 | 915 | 0 | OXYGEN, DISSOLVED MG/L | 7.1 | 32.8
476219 | NORMANDY RESERVOIR | DUCK RIVER 248.6 | 1990-11-14 | 915 | 0 | OXYGEN, DISSOLVED, PERCENT OF SATURATION % | 68.2692 | 32.8
476219 | NORMANDY RESERVOIR | DUCK RIVER 248.6 | 1990-11-14 | 915 | 0 | PH (STANDARD UNITS) | 7.1 | 32.8
476219 | NORMANDY RESERVOIR | DUCK RIVER 248.6 | 1990-11-14 | 915 | 0 | RESIDUE, TOTAL NONFILTRABLE (MG/L) | 12 | 32.8
476219 | NORMANDY RESERVOIR | DUCK RIVER 248.6 | 1990-11-14 | 915 | 0 | NITROGEN, ORGANIC, TOTAL (MG/L AS N) | 0.27 | 32.8
476219 | NORMANDY RESERVOIR | DUCK RIVER 248.6 | 1990-11-14 | 915 | 0 | NITROGEN, AMMONIA, TOTAL (MG/L AS N) | 0.07 | 32.8
476219 | NORMANDY RESERVOIR | DUCK RIVER 248.6 | 1990-11-14 | 915 | 0 | AMMONIA, UNIONZED (MG/L AS N) | 0.00023092 | 32.8
476219 | NORMANDY RESERVOIR | DUCK RIVER 248.6 | 1990-11-14 | 915 | 0 | AMMONIA, UNIONIZED (CALC FR TEMP-PH-NH4) (MG/L) | 0.00028077 | 32.8
476219 | NORMANDY RESERVOIR | DUCK RIVER 248.6 | 1990-11-14 | 915 | 0 | NITRITE PLUS NITRATE, TOTAL 1 DET. (MG/L AS N) | 0.05 | 32.8
476219 | NORMANDY RESERVOIR | DUCK RIVER 248.6 | 1990-11-14 | 915 | 0 | PHOSPHORUS, DISSOLVED ORTHOPHOSPHATE (MG/L AS P) | 0.002 | 32.8
476219 | NORMANDY RESERVOIR | DUCK RIVER 248.6 | 1990-11-14 | 915 | 0 | CARBON, TOTAL ORGANIC (MG/L AS C) | 2.5 | 32.8
476219 | NORMANDY RESERVOIR | DUCK RIVER 248.6 | 1990-11-14 | 915 | 0 | CARBON, DISSOLVED ORGANIC (MG/L AS C) | 2.4 | 32.8
476219 | NORMANDY RESERVOIR | DUCK RIVER 248.6 | 1990-11-14 | 915 | 0 | CALCIUM, TOTAL (MG/L AS CA) | 18 | 32.8
476219 | NORMANDY RESERVOIR | DUCK RIVER 248.6 | 1990-11-14 | 915 | 0 | MAGNESIUM, TOTAL (MG/L AS MG) | 3 | 32.8
476219 | NORMANDY RESERVOIR | DUCK RIVER 248.6 | 1990-11-14 | 915 | 0 | COPPER, TOTAL (UG/L AS CU) | 10 | 32.8
476219 | NORMANDY RESERVOIR | DUCK RIVER 248.6 | 1990-11-14 | 915 | 0 | IRON, TOTAL (UG/L AS FE) | 230 | 32.8
476219 | NORMANDY RESERVOIR | DUCK RIVER 248.6 | 1990-11-14 | 915 | 0 | MANGANESE, TOTAL (UG/L AS MN) | 130 | 32.8
476219 | NORMANDY RESERVOIR | DUCK RIVER 248.6 | 1990-11-14 | 915 | 0 | ZINC, TOTAL (UG/L AS ZN) | 10 | 32.8
476219 | NORMANDY RESERVOIR | DUCK RIVER 248.6 | 1990-11-14 | 915 | 0 | ALUMINUM, TOTAL (UG/L AS AL) | 160 | 32.8
476219 | NORMANDY RESERVOIR | DUCK RIVER 248.6 | 1990-11-14 | 915 | 0 | CHLOROPHYLL-A UG/L SPECTROPHOTOMETRIC ACID. METH. | 6 | 32.8
476219 | NORMANDY RESERVOIR | DUCK RIVER 248.6 | 1990-11-14 | 915 | 0 | CHLOROPHYLL-B UG/L TRICHROMATIC UNCORRECTED | 1 | 32.8
476219 | NORMANDY RESERVOIR | DUCK RIVER 248.6 | 1990-11-14 | 915 | 0 | CHLOROPHYLL-C UG/L TRICHROMATIC UNCORRECTED | 1 | 32.8
476219 | NORMANDY RESERVOIR | DUCK RIVER 248.6 | 1990-11-14 | 915 | 0 | PHEOPHYTIN-A UG/L SPECTROPHOTOMETRIC ACID. METH. | 3 | 32.8
476219 | NORMANDY RESERVOIR | DUCK RIVER 248.6 | 1990-11-14 | 915 | 0 | HARDNESS, CA MG CALCULATED (MG/L AS CACO3) | 57 | 32.8
476219 | NORMANDY RESERVOIR | DUCK RIVER 248.6 | 1990-11-14 | 915 | 0 | PHOSPHORUS,IN TOTAL ORTHOPHOSPHATE (MG/L AS P) | 0.002 | 32.8
476219 | NORMANDY RESERVOIR | DUCK RIVER 248.6 | 1990-11-14 | 915 | 0 | TURBIDITY,LAB NEPHELOMETRIC TURBIDITY UNITS, NTU | 4 | 32.8
476219 | NORMANDY RESERVOIR | DUCK RIVER 248.6 | 1990-11-14 | 915 | 0 | SERIES CODE ALPHA-NUMERIC CODE | M | 32.8
476219 | NORMANDY RESERVOIR | DUCK RIVER 248.6 | 1990-11-14 | 917 | 0 | TEMPERATURE, WATER (DEGREES CENTIGRADE) | 14.5 | 36.08
476219 | NORMANDY RESERVOIR | DUCK RIVER 248.6 | 1990-11-14 | 917 | 0 | SPECIFIC CONDUCTANCE,FIELD (UMHOS/CM @ 25C) | 120 | 36.08
476219 | NORMANDY RESERVOIR | DUCK RIVER 248.6 | 1990-11-14 | 917 | 0 | OXYGEN, DISSOLVED MG/L | 7.1 | 36.08
476219 | NORMANDY RESERVOIR | DUCK RIVER 248.6 | 1990-11-14 | 917 | 0 | OXYGEN, DISSOLVED, PERCENT OF SATURATION % | 68.2692 | 36.08
476219 | NORMANDY RESERVOIR | DUCK RIVER 248.6 | 1990-11-14 | 917 | 0 | PH (STANDARD UNITS) | 7.1 | 36.08
476219 | NORMANDY RESERVOIR | DUCK RIVER 248.6 | 1990-11-14 | 918 | 0 | TEMPERATURE, WATER (DEGREES CENTIGRADE) | 14.5 | 39.36
476219 | NORMANDY RESERVOIR | DUCK RIVER 248.6 | 1990-11-14 | 918 | 0 | SPECIFIC CONDUCTANCE,FIELD (UMHOS/CM @ 25C) | 119 | 39.36
476219 | NORMANDY RESERVOIR | DUCK RIVER 248.6 | 1990-11-14 | 918 | 0 | OXYGEN, DISSOLVED MG/L | 7.2 | 39.36
476219 | NORMANDY RESERVOIR | DUCK RIVER 248.6 | 1990-11-14 | 918 | 0 | OXYGEN, DISSOLVED, PERCENT OF SATURATION % | 69.2307 | 39.36
476219 | NORMANDY RESERVOIR | DUCK RIVER 248.6 | 1990-11-14 | 918 | 0 | PH (STANDARD UNITS) | 7.1 | 39.36
476219 | NORMANDY RESERVOIR | DUCK RIVER 248.6 | 1990-11-14 | 919 | 0 | TEMPERATURE, WATER (DEGREES CENTIGRADE) | 14.5 | 42.64
476219 | NORMANDY RESERVOIR | DUCK RIVER 248.6 | 1990-11-14 | 919 | 0 | SPECIFIC CONDUCTANCE,FIELD (UMHOS/CM @ 25C) | 120 | 42.64
476219 | NORMANDY RESERVOIR | DUCK RIVER 248.6 | 1990-11-14 | 919 | 0 | OXYGEN, DISSOLVED MG/L | 7.1 | 42.64
476219 | NORMANDY RESERVOIR | DUCK RIVER 248.6 | 1990-11-14 | 919 | 0 | OXYGEN, DISSOLVED, PERCENT OF SATURATION % | 68.2692 | 42.64
476219 | NORMANDY RESERVOIR | DUCK RIVER 248.6 | 1990-11-14 | 919 | 0 | PH (STANDARD UNITS) | 7.1 | 42.64
476219 | NORMANDY RESERVOIR | DUCK RIVER 248.6 | 1990-11-14 | 920 | 0 | TEMPERATURE, WATER (DEGREES CENTIGRADE) | 14.5 | 45.92
476219 | NORMANDY RESERVOIR | DUCK RIVER 248.6 | 1990-11-14 | 920 | 0 | SPECIFIC CONDUCTANCE,FIELD (UMHOS/CM @ 25C) | 119 | 45.92
476219 | NORMANDY RESERVOIR | DUCK RIVER 248.6 | 1990-11-14 | 920 | 0 | OXYGEN, DISSOLVED MG/L | 7.1 | 45.92
476219 | NORMANDY RESERVOIR | DUCK RIVER 248.6 | 1990-11-14 | 920 | 0 | OXYGEN, DISSOLVED, PERCENT OF SATURATION % | 68.2692 | 45.92
476219 | NORMANDY RESERVOIR | DUCK RIVER 248.6 | 1990-11-14 | 920 | 0 | PH (STANDARD UNITS) | 7.1 | 45.92
476219 | NORMANDY RESERVOIR | DUCK RIVER 248.6 | 1990-11-14 | 921 | 0 | TEMPERATURE, WATER (DEGREES CENTIGRADE) | 14.4 | 49.2
476219 | NORMANDY RESERVOIR | DUCK RIVER 248.6 | 1990-11-14 | 921 | 0 | SPECIFIC CONDUCTANCE,FIELD (UMHOS/CM @ 25C) | 120 | 49.2
476219 | NORMANDY RESERVOIR | DUCK RIVER 248.6 | 1990-11-14 | 921 | 0 | OXYGEN, DISSOLVED MG/L | 7.1 | 49.2
476219 | NORMANDY RESERVOIR | DUCK RIVER 248.6 | 1990-11-14 | 921 | 0 | OXYGEN, DISSOLVED, PERCENT OF SATURATION % | 68.2692 | 49.2
476219 | NORMANDY RESERVOIR | DUCK RIVER 248.6 | 1990-11-14 | 921 | 0 | PH (STANDARD UNITS) | 7.1 | 49.2
476219 | NORMANDY RESERVOIR | DUCK RIVER 248.6 | 1990-11-14 | 922 | 0 | TEMPERATURE, WATER (DEGREES CENTIGRADE) | 14.4 | 52.48
476219 | NORMANDY RESERVOIR | DUCK RIVER 248.6 | 1990-11-14 | 922 | 0 | SPECIFIC CONDUCTANCE,FIELD (UMHOS/CM @ 25C) | 121 | 52.48
476219 | NORMANDY RESERVOIR | DUCK RIVER 248.6 | 1990-11-14 | 922 | 0 | OXYGEN, DISSOLVED MG/L | 7.1 | 52.48
476219 | NORMANDY RESERVOIR | DUCK RIVER 248.6 | 1990-11-14 | 922 | 0 | OXYGEN, DISSOLVED, PERCENT OF SATURATION % | 68.2692 | 52.48
476219 | NORMANDY RESERVOIR | DUCK RIVER 248.6 | 1990-11-14 | 922 | 0 | PH (STANDARD UNITS) | 7.1 | 52.48
476219 | NORMANDY RESERVOIR | DUCK RIVER 248.6 | 1990-11-14 | 923 | 0 | TEMPERATURE, WATER (DEGREES CENTIGRADE) | 14.4 | 55.76
476219 | NORMANDY RESERVOIR | DUCK RIVER 248.6 | 1990-11-14 | 923 | 0 | SPECIFIC CONDUCTANCE,FIELD (UMHOS/CM @ 25C) | 119 | 55.76
476219 | NORMANDY RESERVOIR | DUCK RIVER 248.6 | 1990-11-14 | 923 | 0 | OXYGEN, DISSOLVED MG/L | 7.1 | 55.76
476219 | NORMANDY RESERVOIR | DUCK RIVER 248.6 | 1990-11-14 | 923 | 0 | OXYGEN, DISSOLVED, PERCENT OF SATURATION % | 68.2692 | 55.76
476219 | NORMANDY RESERVOIR | DUCK RIVER 248.6 | 1990-11-14 | 923 | 0 | PH (STANDARD UNITS) | 7.1 | 55.76
476219 | NORMANDY RESERVOIR | DUCK RIVER 248.6 | 1990-11-14 | 924 | 0 | TEMPERATURE, WATER (DEGREES CENTIGRADE) | 14.4 | 59.04
476219 | NORMANDY RESERVOIR | DUCK RIVER 248.6 | 1990-11-14 | 924 | 0 | SPECIFIC CONDUCTANCE,FIELD (UMHOS/CM @ 25C) | 119 | 59.04
476219 | NORMANDY RESERVOIR | DUCK RIVER 248.6 | 1990-11-14 | 924 | 0 | OXYGEN, DISSOLVED MG/L | 7 | 59.04
476219 | NORMANDY RESERVOIR | DUCK RIVER 248.6 | 1990-11-14 | 924 | 0 | OXYGEN, DISSOLVED, PERCENT OF SATURATION % | 67.3077 | 59.04
476219 | NORMANDY RESERVOIR | DUCK RIVER 248.6 | 1990-11-14 | 924 | 0 | PH (STANDARD UNITS) | 7.1 | 59.04
476219 | NORMANDY RESERVOIR | DUCK RIVER 248.6 | 1990-11-14 | 925 | 0 | TEMPERATURE, WATER (DEGREES CENTIGRADE) | 14.4 | 62.32
476219 | NORMANDY RESERVOIR | DUCK RIVER 248.6 | 1990-11-14 | 925 | 0 | SPECIFIC CONDUCTANCE,FIELD (UMHOS/CM @ 25C) | 120 | 62.32
476219 | NORMANDY RESERVOIR | DUCK RIVER 248.6 | 1990-11-14 | 925 | 0 | OXYGEN, DISSOLVED MG/L | 7 | 62.32
476219 | NORMANDY RESERVOIR | DUCK RIVER 248.6 | 1990-11-14 | 925 | 0 | OXYGEN, DISSOLVED, PERCENT OF SATURATION % | 67.3077 | 62.32
476219 | NORMANDY RESERVOIR | DUCK RIVER 248.6 | 1990-11-14 | 925 | 0 | PH (STANDARD UNITS) | 7.1 | 62.32
476219 | NORMANDY RESERVOIR | DUCK RIVER 248.6 | 1990-11-14 | 926 | 0 | NUMBER USED IN SAMPLE ACCOUNTING PROCEDURE | 17878 | 65.6
476219 | NORMANDY RESERVOIR | DUCK RIVER 248.6 | 1990-11-14 | 926 | 0 | TEMPERATURE, WATER (DEGREES CENTIGRADE) | 14.3 | 65.6
476219 | NORMANDY RESERVOIR | DUCK RIVER 248.6 | 1990-11-14 | 926 | 0 | COLOR (PLATINUM-COBALT UNITS) | 10 | 65.6
476219 | NORMANDY RESERVOIR | DUCK RIVER 248.6 | 1990-11-14 | 926 | 0 | COLOR,APPARENT(UNFILTERED SAMPLE) PLAT-COB UNITS | 15 | 65.6
476219 | NORMANDY RESERVOIR | DUCK RIVER 248.6 | 1990-11-14 | 926 | 0 | SPECIFIC CONDUCTANCE,FIELD (UMHOS/CM @ 25C) | 122 | 65.6
476219 | NORMANDY RESERVOIR | DUCK RIVER 248.6 | 1990-11-14 | 926 | 0 | OXYGEN, DISSOLVED MG/L | 6.8 | 65.6
476219 | NORMANDY RESERVOIR | DUCK RIVER 248.6 | 1990-11-14 | 926 | 0 | OXYGEN, DISSOLVED, PERCENT OF SATURATION % | 65.3846 | 65.6
476219 | NORMANDY RESERVOIR | DUCK RIVER 248.6 | 1990-11-14 | 926 | 0 | PH (STANDARD UNITS) | 7.1 | 65.6
476219 | NORMANDY RESERVOIR | DUCK RIVER 248.6 | 1990-11-14 | 926 | 0 | RESIDUE, TOTAL NONFILTRABLE (MG/L) | 28 | 65.6
476219 | NORMANDY RESERVOIR | DUCK RIVER 248.6 | 1990-11-14 | 926 | 0 | NITROGEN, ORGANIC, TOTAL (MG/L AS N) | 0.29 | 65.6
476219 | NORMANDY RESERVOIR | DUCK RIVER 248.6 | 1990-11-14 | 926 | 0 | NITROGEN, AMMONIA, TOTAL (MG/L AS N) | 0.07 | 65.6
476219 | NORMANDY RESERVOIR | DUCK RIVER 248.6 | 1990-11-14 | 926 | 0 | AMMONIA, UNIONZED (MG/L AS N) | 0.00022745 | 65.6
476219 | NORMANDY RESERVOIR | DUCK RIVER 248.6 | 1990-11-14 | 926 | 0 | AMMONIA, UNIONIZED (CALC FR TEMP-PH-NH4) (MG/L) | 0.00027655 | 65.6
476219 | NORMANDY RESERVOIR | DUCK RIVER 248.6 | 1990-11-14 | 926 | 0 | NITRITE PLUS NITRATE, TOTAL 1 DET. (MG/L AS N) | 0.05 | 65.6
476219 | NORMANDY RESERVOIR | DUCK RIVER 248.6 | 1990-11-14 | 926 | 0 | PHOSPHORUS, DISSOLVED ORTHOPHOSPHATE (MG/L AS P) | 0.002 | 65.6
476219 | NORMANDY RESERVOIR | DUCK RIVER 248.6 | 1990-11-14 | 926 | 0 | CARBON, TOTAL ORGANIC (MG/L AS C) | 3.7 | 65.6
476219 | NORMANDY RESERVOIR | DUCK RIVER 248.6 | 1990-11-14 | 926 | 0 | CARBON, DISSOLVED ORGANIC (MG/L AS C) | 3.5 | 65.6
476219 | NORMANDY RESERVOIR | DUCK RIVER 248.6 | 1990-11-14 | 926 | 0 | CALCIUM, TOTAL (MG/L AS CA) | 18 | 65.6
476219 | NORMANDY RESERVOIR | DUCK RIVER 248.6 | 1990-11-14 | 926 | 0 | MAGNESIUM, TOTAL (MG/L AS MG) | 3.2 | 65.6
476219 | NORMANDY RESERVOIR | DUCK RIVER 248.6 | 1990-11-14 | 926 | 0 | COPPER, TOTAL (UG/L AS CU) | 10 | 65.6
476219 | NORMANDY RESERVOIR | DUCK RIVER 248.6 | 1990-11-14 | 926 | 0 | IRON, TOTAL (UG/L AS FE) | 760 | 65.6
476219 | NORMANDY RESERVOIR | DUCK RIVER 248.6 | 1990-11-14 | 926 | 0 | MANGANESE, TOTAL (UG/L AS MN) | 140 | 65.6
476219 | NORMANDY RESERVOIR | DUCK RIVER 248.6 | 1990-11-14 | 926 | 0 | ZINC, TOTAL (UG/L AS ZN) | 20 | 65.6
476219 | NORMANDY RESERVOIR | DUCK RIVER 248.6 | 1990-11-14 | 926 | 0 | ALUMINUM, TOTAL (UG/L AS AL) | 790 | 65.6
476219 | NORMANDY RESERVOIR | DUCK RIVER 248.6 | 1990-11-14 | 926 | 0 | CHLOROPHYLL-A UG/L SPECTROPHOTOMETRIC ACID. METH. | 2 | 65.6
476219 | NORMANDY RESERVOIR | DUCK RIVER 248.6 | 1990-11-14 | 926 | 0 | CHLOROPHYLL-B UG/L TRICHROMATIC UNCORRECTED | 4 | 65.6
476219 | NORMANDY RESERVOIR | DUCK RIVER 248.6 | 1990-11-14 | 926 | 0 | CHLOROPHYLL-C UG/L TRICHROMATIC UNCORRECTED | 1 | 65.6
476219 | NORMANDY RESERVOIR | DUCK RIVER 248.6 | 1990-11-14 | 926 | 0 | PHEOPHYTIN-A UG/L SPECTROPHOTOMETRIC ACID. METH. | 1 | 65.6
476219 | NORMANDY RESERVOIR | DUCK RIVER 248.6 | 1990-11-14 | 926 | 0 | HARDNESS, CA MG CALCULATED (MG/L AS CACO3) | 58 | 65.6
476219 | NORMANDY RESERVOIR | DUCK RIVER 248.6 | 1990-11-14 | 926 | 0 | PHOSPHORUS,IN TOTAL ORTHOPHOSPHATE (MG/L AS P) | 0.002 | 65.6
476219 | NORMANDY RESERVOIR | DUCK RIVER 248.6 | 1990-11-14 | 926 | 0 | TURBIDITY,LAB NEPHELOMETRIC TURBIDITY UNITS, NTU | 7 | 65.6
476219 | NORMANDY RESERVOIR | DUCK RIVER 248.6 | 1990-11-14 | 926 | 0 | SERIES CODE ALPHA-NUMERIC CODE | B | 65.6
476219 | NORMANDY RESERVOIR | DUCK RIVER 248.6 | 1990-11-26 | 915 | 0 | NUMBER USED IN SAMPLE ACCOUNTING PROCEDURE | 18102 | 0.98
476219 | NORMANDY RESERVOIR | DUCK RIVER 248.6 | 1990-11-26 | 915 | 0 | TEMPERATURE, WATER (DEGREES CENTIGRADE) | 13.9 | 0.98
476219 | NORMANDY RESERVOIR | DUCK RIVER 248.6 | 1990-11-26 | 915 | 0 | ELEVATION, RESERVOIR SURFACE WATER IN FEET | 863.67 | 0.98
476219 | NORMANDY RESERVOIR | DUCK RIVER 248.6 | 1990-11-26 | 915 | 0 | TRANSPARENCY, SECCHI DISC (METERS) | 1.75 | 0.98
476219 | NORMANDY RESERVOIR | DUCK RIVER 248.6 | 1990-11-26 | 915 | 0 | COLOR (PLATINUM-COBALT UNITS) | 5 | 0.98
476219 | NORMANDY RESERVOIR | DUCK RIVER 248.6 | 1990-11-26 | 915 | 0 | COLOR,APPARENT(UNFILTERED SAMPLE) PLAT-COB UNITS | 10 | 0.98
476219 | NORMANDY RESERVOIR | DUCK RIVER 248.6 | 1990-11-26 | 915 | 0 | SPECIFIC CONDUCTANCE,FIELD (UMHOS/CM @ 25C) | 122 | 0.98
476219 | NORMANDY RESERVOIR | DUCK RIVER 248.6 | 1990-11-26 | 915 | 0 | OXYGEN, DISSOLVED MG/L | 8.6 | 0.98
476219 | NORMANDY RESERVOIR | DUCK RIVER 248.6 | 1990-11-26 | 915 | 0 | OXYGEN, DISSOLVED, PERCENT OF SATURATION % | 82.6923 | 0.98
476219 | NORMANDY RESERVOIR | DUCK RIVER 248.6 | 1990-11-26 | 915 | 0 | PH (STANDARD UNITS) | 7.1 | 0.98
476219 | NORMANDY RESERVOIR | DUCK RIVER 248.6 | 1990-11-26 | 915 | 0 | RESIDUE, TOTAL NONFILTRABLE (MG/L) | 3 | 0.98
476219 | NORMANDY RESERVOIR | DUCK RIVER 248.6 | 1990-11-26 | 915 | 0 | NITROGEN, ORGANIC, TOTAL (MG/L AS N) | 0.33 | 0.98
476219 | NORMANDY RESERVOIR | DUCK RIVER 248.6 | 1990-11-26 | 915 | 0 | NITROGEN, AMMONIA, TOTAL (MG/L AS N) | 0.03 | 0.98
476219 | NORMANDY RESERVOIR | DUCK RIVER 248.6 | 1990-11-26 | 915 | 0 | AMMONIA, UNIONZED (MG/L AS N) | 9.4563e-05 | 0.98
476219 | NORMANDY RESERVOIR | DUCK RIVER 248.6 | 1990-11-26 | 915 | 0 | AMMONIA, UNIONIZED (CALC FR TEMP-PH-NH4) (MG/L) | 0.00011498 | 0.98
476219 | NORMANDY RESERVOIR | DUCK RIVER 248.6 | 1990-11-26 | 915 | 0 | NITRITE PLUS NITRATE, TOTAL 1 DET. (MG/L AS N) | 0.1 | 0.98
476219 | NORMANDY RESERVOIR | DUCK RIVER 248.6 | 1990-11-26 | 915 | 0 | PHOSPHORUS, DISSOLVED ORTHOPHOSPHATE (MG/L AS P) | 0.002 | 0.98
476219 | NORMANDY RESERVOIR | DUCK RIVER 248.6 | 1990-11-26 | 915 | 0 | CARBON, TOTAL ORGANIC (MG/L AS C) | 0.9 | 0.98
476219 | NORMANDY RESERVOIR | DUCK RIVER 248.6 | 1990-11-26 | 915 | 0 | CARBON, DISSOLVED ORGANIC (MG/L AS C) | 0.7 | 0.98
476219 | NORMANDY RESERVOIR | DUCK RIVER 248.6 | 1990-11-26 | 915 | 0 | CALCIUM, TOTAL (MG/L AS CA) | 19 | 0.98
476219 | NORMANDY RESERVOIR | DUCK RIVER 248.6 | 1990-11-26 | 915 | 0 | MAGNESIUM, TOTAL (MG/L AS MG) | 3.1 | 0.98
476219 | NORMANDY RESERVOIR | DUCK RIVER 248.6 | 1990-11-26 | 915 | 0 | COPPER, TOTAL (UG/L AS CU) | 10 | 0.98
476219 | NORMANDY RESERVOIR | DUCK RIVER 248.6 | 1990-11-26 | 915 | 0 | IRON, TOTAL (UG/L AS FE) | 70 | 0.98
476219 | NORMANDY RESERVOIR | DUCK RIVER 248.6 | 1990-11-26 | 915 | 0 | MANGANESE, TOTAL (UG/L AS MN) | 37 | 0.98
476219 | NORMANDY RESERVOIR | DUCK RIVER 248.6 | 1990-11-26 | 915 | 0 | ZINC, TOTAL (UG/L AS ZN) | 10 | 0.98
476219 | NORMANDY RESERVOIR | DUCK RIVER 248.6 | 1990-11-26 | 915 | 0 | ALUMINUM, TOTAL (UG/L AS AL) | 50 | 0.98
476219 | NORMANDY RESERVOIR | DUCK RIVER 248.6 | 1990-11-26 | 915 | 0 | CHLOROPHYLL-A UG/L SPECTROPHOTOMETRIC ACID. METH. | 10 | 0.98
476219 | NORMANDY RESERVOIR | DUCK RIVER 248.6 | 1990-11-26 | 915 | 0 | CHLOROPHYLL-B UG/L TRICHROMATIC UNCORRECTED | 1 | 0.98
476219 | NORMANDY RESERVOIR | DUCK RIVER 248.6 | 1990-11-26 | 915 | 0 | CHLOROPHYLL-C UG/L TRICHROMATIC UNCORRECTED | 3 | 0.98
476219 | NORMANDY RESERVOIR | DUCK RIVER 248.6 | 1990-11-26 | 915 | 0 | PHEOPHYTIN-A UG/L SPECTROPHOTOMETRIC ACID. METH. | 4 | 0.98
476219 | NORMANDY RESERVOIR | DUCK RIVER 248.6 | 1990-11-26 | 915 | 0 | HARDNESS, CA MG CALCULATED (MG/L AS CACO3) | 60 | 0.98
476219 | NORMANDY RESERVOIR | DUCK RIVER 248.6 | 1990-11-26 | 915 | 0 | PHOSPHORUS,IN TOTAL ORTHOPHOSPHATE (MG/L AS P) | 0.003 | 0.98
476219 | NORMANDY RESERVOIR | DUCK RIVER 248.6 | 1990-11-26 | 915 | 0 | TURBIDITY,LAB NEPHELOMETRIC TURBIDITY UNITS, NTU | 2 | 0.98
476219 | NORMANDY RESERVOIR | DUCK RIVER 248.6 | 1990-11-26 | 915 | 0 | SERIES CODE ALPHA-NUMERIC CODE | S | 0.98
476219 | NORMANDY RESERVOIR | DUCK RIVER 248.6 | 1990-11-26 | 916 | 0 | TEMPERATURE, WATER (DEGREES CENTIGRADE) | 13.8 | 3.28
476219 | NORMANDY RESERVOIR | DUCK RIVER 248.6 | 1990-11-26 | 916 | 0 | SPECIFIC CONDUCTANCE,FIELD (UMHOS/CM @ 25C) | 122 | 3.28
476219 | NORMANDY RESERVOIR | DUCK RIVER 248.6 | 1990-11-26 | 916 | 0 | OXYGEN, DISSOLVED MG/L | 8.6 | 3.28
476219 | NORMANDY RESERVOIR | DUCK RIVER 248.6 | 1990-11-26 | 916 | 0 | OXYGEN, DISSOLVED, PERCENT OF SATURATION % | 82.6923 | 3.28
476219 | NORMANDY RESERVOIR | DUCK RIVER 248.6 | 1990-11-26 | 916 | 0 | PH (STANDARD UNITS) | 7.1 | 3.28
476219 | NORMANDY RESERVOIR | DUCK RIVER 248.6 | 1990-11-26 | 917 | 0 | TEMPERATURE, WATER (DEGREES CENTIGRADE) | 13.8 | 6.56
476219 | NORMANDY RESERVOIR | DUCK RIVER 248.6 | 1990-11-26 | 917 | 0 | SPECIFIC CONDUCTANCE,FIELD (UMHOS/CM @ 25C) | 121 | 6.56
476219 | NORMANDY RESERVOIR | DUCK RIVER 248.6 | 1990-11-26 | 917 | 0 | OXYGEN, DISSOLVED MG/L | 8.6 | 6.56
476219 | NORMANDY RESERVOIR | DUCK RIVER 248.6 | 1990-11-26 | 917 | 0 | OXYGEN, DISSOLVED, PERCENT OF SATURATION % | 82.6923 | 6.56
476219 | NORMANDY RESERVOIR | DUCK RIVER 248.6 | 1990-11-26 | 917 | 0 | PH (STANDARD UNITS) | 7.1 | 6.56
476219 | NORMANDY RESERVOIR | DUCK RIVER 248.6 | 1990-11-26 | 918 | 0 | TEMPERATURE, WATER (DEGREES CENTIGRADE) | 13.8 | 9.84
476219 | NORMANDY RESERVOIR | DUCK RIVER 248.6 | 1990-11-26 | 918 | 0 | SPECIFIC CONDUCTANCE,FIELD (UMHOS/CM @ 25C) | 121 | 9.84
476219 | NORMANDY RESERVOIR | DUCK RIVER 248.6 | 1990-11-26 | 918 | 0 | OXYGEN, DISSOLVED MG/L | 8.5 | 9.84
476219 | NORMANDY RESERVOIR | DUCK RIVER 248.6 | 1990-11-26 | 918 | 0 | OXYGEN, DISSOLVED, PERCENT OF SATURATION % | 81.7308 | 9.84
476219 | NORMANDY RESERVOIR | DUCK RIVER 248.6 | 1990-11-26 | 918 | 0 | PH (STANDARD UNITS) | 7.1 | 9.84
476219 | NORMANDY RESERVOIR | DUCK RIVER 248.6 | 1990-11-26 | 919 | 0 | TEMPERATURE, WATER (DEGREES CENTIGRADE) | 13.7 | 13.12
476219 | NORMANDY RESERVOIR | DUCK RIVER 248.6 | 1990-11-26 | 919 | 0 | SPECIFIC CONDUCTANCE,FIELD (UMHOS/CM @ 25C) | 121 | 13.12
476219 | NORMANDY RESERVOIR | DUCK RIVER 248.6 | 1990-11-26 | 919 | 0 | OXYGEN, DISSOLVED MG/L | 8.5 | 13.12
476219 | NORMANDY RESERVOIR | DUCK RIVER 248.6 | 1990-11-26 | 919 | 0 | OXYGEN, DISSOLVED, PERCENT OF SATURATION % | 81.7308 | 13.12
476219 | NORMANDY RESERVOIR | DUCK RIVER 248.6 | 1990-11-26 | 919 | 0 | PH (STANDARD UNITS) | 7.1 | 13.12
476219 | NORMANDY RESERVOIR | DUCK RIVER 248.6 | 1990-11-26 | 920 | 0 | TEMPERATURE, WATER (DEGREES CENTIGRADE) | 13.7 | 16.4
476219 | NORMANDY RESERVOIR | DUCK RIVER 248.6 | 1990-11-26 | 920 | 0 | SPECIFIC CONDUCTANCE,FIELD (UMHOS/CM @ 25C) | 122 | 16.4
476219 | NORMANDY RESERVOIR | DUCK RIVER 248.6 | 1990-11-26 | 920 | 0 | OXYGEN, DISSOLVED MG/L | 8.6 | 16.4
476219 | NORMANDY RESERVOIR | DUCK RIVER 248.6 | 1990-11-26 | 920 | 0 | OXYGEN, DISSOLVED, PERCENT OF SATURATION % | 82.6923 | 16.4
476219 | NORMANDY RESERVOIR | DUCK RIVER 248.6 | 1990-11-26 | 920 | 0 | PH (STANDARD UNITS) | 7.1 | 16.4
476219 | NORMANDY RESERVOIR | DUCK RIVER 248.6 | 1990-11-26 | 921 | 0 | TEMPERATURE, WATER (DEGREES CENTIGRADE) | 13.7 | 19.68
476219 | NORMANDY RESERVOIR | DUCK RIVER 248.6 | 1990-11-26 | 921 | 0 | SPECIFIC CONDUCTANCE,FIELD (UMHOS/CM @ 25C) | 121 | 19.68
476219 | NORMANDY RESERVOIR | DUCK RIVER 248.6 | 1990-11-26 | 921 | 0 | OXYGEN, DISSOLVED MG/L | 8.4 | 19.68
476219 | NORMANDY RESERVOIR | DUCK RIVER 248.6 | 1990-11-26 | 921 | 0 | OXYGEN, DISSOLVED, PERCENT OF SATURATION % | 80.7692 | 19.68
476219 | NORMANDY RESERVOIR | DUCK RIVER 248.6 | 1990-11-26 | 921 | 0 | PH (STANDARD UNITS) | 7.1 | 19.68
476219 | NORMANDY RESERVOIR | DUCK RIVER 248.6 | 1990-11-26 | 922 | 0 | TEMPERATURE, WATER (DEGREES CENTIGRADE) | 13.7 | 22.96
476219 | NORMANDY RESERVOIR | DUCK RIVER 248.6 | 1990-11-26 | 922 | 0 | SPECIFIC CONDUCTANCE,FIELD (UMHOS/CM @ 25C) | 121 | 22.96
476219 | NORMANDY RESERVOIR | DUCK RIVER 248.6 | 1990-11-26 | 922 | 0 | OXYGEN, DISSOLVED MG/L | 8.4 | 22.96
476219 | NORMANDY RESERVOIR | DUCK RIVER 248.6 | 1990-11-26 | 922 | 0 | OXYGEN, DISSOLVED, PERCENT OF SATURATION % | 80.7692 | 22.96
476219 | NORMANDY RESERVOIR | DUCK RIVER 248.6 | 1990-11-26 | 922 | 0 | PH (STANDARD UNITS) | 7.1 | 22.96
476219 | NORMANDY RESERVOIR | DUCK RIVER 248.6 | 1990-11-26 | 923 | 0 | TEMPERATURE, WATER (DEGREES CENTIGRADE) | 13.7 | 26.24
476219 | NORMANDY RESERVOIR | DUCK RIVER 248.6 | 1990-11-26 | 923 | 0 | SPECIFIC CONDUCTANCE,FIELD (UMHOS/CM @ 25C) | 121 | 26.24
476219 | NORMANDY RESERVOIR | DUCK RIVER 248.6 | 1990-11-26 | 923 | 0 | OXYGEN, DISSOLVED MG/L | 8.4 | 26.24
476219 | NORMANDY RESERVOIR | DUCK RIVER 248.6 | 1990-11-26 | 923 | 0 | OXYGEN, DISSOLVED, PERCENT OF SATURATION % | 80.7692 | 26.24
476219 | NORMANDY RESERVOIR | DUCK RIVER 248.6 | 1990-11-26 | 923 | 0 | PH (STANDARD UNITS) | 7.1 | 26.24
476219 | NORMANDY RESERVOIR | DUCK RIVER 248.6 | 1990-11-26 | 924 | 0 | TEMPERATURE, WATER (DEGREES CENTIGRADE) | 13.7 | 29.52
476219 | NORMANDY RESERVOIR | DUCK RIVER 248.6 | 1990-11-26 | 924 | 0 | SPECIFIC CONDUCTANCE,FIELD (UMHOS/CM @ 25C) | 121 | 29.52
476219 | NORMANDY RESERVOIR | DUCK RIVER 248.6 | 1990-11-26 | 924 | 0 | OXYGEN, DISSOLVED MG/L | 8.4 | 29.52
476219 | NORMANDY RESERVOIR | DUCK RIVER 248.6 | 1990-11-26 | 924 | 0 | OXYGEN, DISSOLVED, PERCENT OF SATURATION % | 80.7692 | 29.52
476219 | NORMANDY RESERVOIR | DUCK RIVER 248.6 | 1990-11-26 | 924 | 0 | PH (STANDARD UNITS) | 7.2 | 29.52
476219 | NORMANDY RESERVOIR | DUCK RIVER 248.6 | 1990-11-26 | 925 | 0 | NUMBER USED IN SAMPLE ACCOUNTING PROCEDURE | 18103 | 32.8
476219 | NORMANDY RESERVOIR | DUCK RIVER 248.6 | 1990-11-26 | 925 | 0 | TEMPERATURE, WATER (DEGREES CENTIGRADE) | 13.7 | 32.8
476219 | NORMANDY RESERVOIR | DUCK RIVER 248.6 | 1990-11-26 | 925 | 0 | COLOR (PLATINUM-COBALT UNITS) | 5 | 32.8
476219 | NORMANDY RESERVOIR | DUCK RIVER 248.6 | 1990-11-26 | 925 | 0 | COLOR,APPARENT(UNFILTERED SAMPLE) PLAT-COB UNITS | 10 | 32.8
476219 | NORMANDY RESERVOIR | DUCK RIVER 248.6 | 1990-11-26 | 925 | 0 | SPECIFIC CONDUCTANCE,FIELD (UMHOS/CM @ 25C) | 120 | 32.8
476219 | NORMANDY RESERVOIR | DUCK RIVER 248.6 | 1990-11-26 | 925 | 0 | OXYGEN, DISSOLVED MG/L | 8.5 | 32.8
476219 | NORMANDY RESERVOIR | DUCK RIVER 248.6 | 1990-11-26 | 925 | 0 | OXYGEN, DISSOLVED, PERCENT OF SATURATION % | 81.7308 | 32.8
476219 | NORMANDY RESERVOIR | DUCK RIVER 248.6 | 1990-11-26 | 925 | 0 | PH (STANDARD UNITS) | 7.2 | 32.8
476219 | NORMANDY RESERVOIR | DUCK RIVER 248.6 | 1990-11-26 | 925 | 0 | RESIDUE, TOTAL NONFILTRABLE (MG/L) | 4 | 32.8
476219 | NORMANDY RESERVOIR | DUCK RIVER 248.6 | 1990-11-26 | 925 | 0 | NITROGEN, ORGANIC, TOTAL (MG/L AS N) | 0.25 | 32.8
476219 | NORMANDY RESERVOIR | DUCK RIVER 248.6 | 1990-11-26 | 925 | 0 | NITROGEN, AMMONIA, TOTAL (MG/L AS N) | 0.03 | 32.8
476219 | NORMANDY RESERVOIR | DUCK RIVER 248.6 | 1990-11-26 | 925 | 0 | AMMONIA, UNIONZED (MG/L AS N) | 0.00011716 | 32.8
476219 | NORMANDY RESERVOIR | DUCK RIVER 248.6 | 1990-11-26 | 925 | 0 | AMMONIA, UNIONIZED (CALC FR TEMP-PH-NH4) (MG/L) | 0.00014245 | 32.8
476219 | NORMANDY RESERVOIR | DUCK RIVER 248.6 | 1990-11-26 | 925 | 0 | NITRITE PLUS NITRATE, TOTAL 1 DET. (MG/L AS N) | 0.1 | 32.8
476219 | NORMANDY RESERVOIR | DUCK RIVER 248.6 | 1990-11-26 | 925 | 0 | PHOSPHORUS, DISSOLVED ORTHOPHOSPHATE (MG/L AS P) | 0.002 | 32.8
476219 | NORMANDY RESERVOIR | DUCK RIVER 248.6 | 1990-11-26 | 925 | 0 | CARBON, TOTAL ORGANIC (MG/L AS C) | 1.8 | 32.8
476219 | NORMANDY RESERVOIR | DUCK RIVER 248.6 | 1990-11-26 | 925 | 0 | CARBON, DISSOLVED ORGANIC (MG/L AS C) | 1.6 | 32.8
476219 | NORMANDY RESERVOIR | DUCK RIVER 248.6 | 1990-11-26 | 925 | 0 | CALCIUM, TOTAL (MG/L AS CA) | 18 | 32.8
476219 | NORMANDY RESERVOIR | DUCK RIVER 248.6 | 1990-11-26 | 925 | 0 | MAGNESIUM, TOTAL (MG/L AS MG) | 3 | 32.8
476219 | NORMANDY RESERVOIR | DUCK RIVER 248.6 | 1990-11-26 | 925 | 0 | COPPER, TOTAL (UG/L AS CU) | 10 | 32.8
476219 | NORMANDY RESERVOIR | DUCK RIVER 248.6 | 1990-11-26 | 925 | 0 | IRON, TOTAL (UG/L AS FE) | 140 | 32.8
476219 | NORMANDY RESERVOIR | DUCK RIVER 248.6 | 1990-11-26 | 925 | 0 | MANGANESE, TOTAL (UG/L AS MN) | 61 | 32.8
476219 | NORMANDY RESERVOIR | DUCK RIVER 248.6 | 1990-11-26 | 925 | 0 | ZINC, TOTAL (UG/L AS ZN) | 60 | 32.8
476219 | NORMANDY RESERVOIR | DUCK RIVER 248.6 | 1990-11-26 | 925 | 0 | ALUMINUM, TOTAL (UG/L AS AL) | 50 | 32.8
476219 | NORMANDY RESERVOIR | DUCK RIVER 248.6 | 1990-11-26 | 925 | 0 | CHLOROPHYLL-A UG/L SPECTROPHOTOMETRIC ACID. METH. | 10 | 32.8
476219 | NORMANDY RESERVOIR | DUCK RIVER 248.6 | 1990-11-26 | 925 | 0 | CHLOROPHYLL-B UG/L TRICHROMATIC UNCORRECTED | 1 | 32.8
476219 | NORMANDY RESERVOIR | DUCK RIVER 248.6 | 1990-11-26 | 925 | 0 | CHLOROPHYLL-C UG/L TRICHROMATIC UNCORRECTED | 1 | 32.8
476219 | NORMANDY RESERVOIR | DUCK RIVER 248.6 | 1990-11-26 | 925 | 0 | PHEOPHYTIN-A UG/L SPECTROPHOTOMETRIC ACID. METH. | 4 | 32.8
476219 | NORMANDY RESERVOIR | DUCK RIVER 248.6 | 1990-11-26 | 925 | 0 | HARDNESS, CA MG CALCULATED (MG/L AS CACO3) | 57 | 32.8
476219 | NORMANDY RESERVOIR | DUCK RIVER 248.6 | 1990-11-26 | 925 | 0 | PHOSPHORUS,IN TOTAL ORTHOPHOSPHATE (MG/L AS P) | 0.003 | 32.8
476219 | NORMANDY RESERVOIR | DUCK RIVER 248.6 | 1990-11-26 | 925 | 0 | TURBIDITY,LAB NEPHELOMETRIC TURBIDITY UNITS, NTU | 3 | 32.8
476219 | NORMANDY RESERVOIR | DUCK RIVER 248.6 | 1990-11-26 | 925 | 0 | SERIES CODE ALPHA-NUMERIC CODE | M | 32.8
476219 | NORMANDY RESERVOIR | DUCK RIVER 248.6 | 1990-11-26 | 926 | 0 | TEMPERATURE, WATER (DEGREES CENTIGRADE) | 13.7 | 36.08
476219 | NORMANDY RESERVOIR | DUCK RIVER 248.6 | 1990-11-26 | 926 | 0 | SPECIFIC CONDUCTANCE,FIELD (UMHOS/CM @ 25C) | 120 | 36.08
476219 | NORMANDY RESERVOIR | DUCK RIVER 248.6 | 1990-11-26 | 926 | 0 | OXYGEN, DISSOLVED MG/L | 8.4 | 36.08
476219 | NORMANDY RESERVOIR | DUCK RIVER 248.6 | 1990-11-26 | 926 | 0 | OXYGEN, DISSOLVED, PERCENT OF SATURATION % | 80.7692 | 36.08
476219 | NORMANDY RESERVOIR | DUCK RIVER 248.6 | 1990-11-26 | 926 | 0 | PH (STANDARD UNITS) | 7.2 | 36.08
476219 | NORMANDY RESERVOIR | DUCK RIVER 248.6 | 1990-11-26 | 927 | 0 | TEMPERATURE, WATER (DEGREES CENTIGRADE) | 13.7 | 39.36
476219 | NORMANDY RESERVOIR | DUCK RIVER 248.6 | 1990-11-26 | 927 | 0 | SPECIFIC CONDUCTANCE,FIELD (UMHOS/CM @ 25C) | 121 | 39.36
476219 | NORMANDY RESERVOIR | DUCK RIVER 248.6 | 1990-11-26 | 927 | 0 | OXYGEN, DISSOLVED MG/L | 8.4 | 39.36
476219 | NORMANDY RESERVOIR | DUCK RIVER 248.6 | 1990-11-26 | 927 | 0 | OXYGEN, DISSOLVED, PERCENT OF SATURATION % | 80.7692 | 39.36
476219 | NORMANDY RESERVOIR | DUCK RIVER 248.6 | 1990-11-26 | 927 | 0 | PH (STANDARD UNITS) | 7.2 | 39.36
476219 | NORMANDY RESERVOIR | DUCK RIVER 248.6 | 1990-11-26 | 928 | 0 | TEMPERATURE, WATER (DEGREES CENTIGRADE) | 13.7 | 42.64
476219 | NORMANDY RESERVOIR | DUCK RIVER 248.6 | 1990-11-26 | 928 | 0 | SPECIFIC CONDUCTANCE,FIELD (UMHOS/CM @ 25C) | 120 | 42.64
476219 | NORMANDY RESERVOIR | DUCK RIVER 248.6 | 1990-11-26 | 928 | 0 | OXYGEN, DISSOLVED MG/L | 8.4 | 42.64
476219 | NORMANDY RESERVOIR | DUCK RIVER 248.6 | 1990-11-26 | 928 | 0 | OXYGEN, DISSOLVED, PERCENT OF SATURATION % | 80.7692 | 42.64
476219 | NORMANDY RESERVOIR | DUCK RIVER 248.6 | 1990-11-26 | 928 | 0 | PH (STANDARD UNITS) | 7.2 | 42.64
476219 | NORMANDY RESERVOIR | DUCK RIVER 248.6 | 1990-11-26 | 929 | 0 | TEMPERATURE, WATER (DEGREES CENTIGRADE) | 13.7 | 45.92
476219 | NORMANDY RESERVOIR | DUCK RIVER 248.6 | 1990-11-26 | 929 | 0 | SPECIFIC CONDUCTANCE,FIELD (UMHOS/CM @ 25C) | 120 | 45.92
476219 | NORMANDY RESERVOIR | DUCK RIVER 248.6 | 1990-11-26 | 929 | 0 | OXYGEN, DISSOLVED MG/L | 8.4 | 45.92
476219 | NORMANDY RESERVOIR | DUCK RIVER 248.6 | 1990-11-26 | 929 | 0 | OXYGEN, DISSOLVED, PERCENT OF SATURATION % | 80.7692 | 45.92
476219 | NORMANDY RESERVOIR | DUCK RIVER 248.6 | 1990-11-26 | 929 | 0 | PH (STANDARD UNITS) | 7.2 | 45.92
476219 | NORMANDY RESERVOIR | DUCK RIVER 248.6 | 1990-11-26 | 930 | 0 | TEMPERATURE, WATER (DEGREES CENTIGRADE) | 13.7 | 49.2
476219 | NORMANDY RESERVOIR | DUCK RIVER 248.6 | 1990-11-26 | 930 | 0 | SPECIFIC CONDUCTANCE,FIELD (UMHOS/CM @ 25C) | 122 | 49.2
476219 | NORMANDY RESERVOIR | DUCK RIVER 248.6 | 1990-11-26 | 930 | 0 | OXYGEN, DISSOLVED MG/L | 8.3 | 49.2
476219 | NORMANDY RESERVOIR | DUCK RIVER 248.6 | 1990-11-26 | 930 | 0 | OXYGEN, DISSOLVED, PERCENT OF SATURATION % | 79.8077 | 49.2
476219 | NORMANDY RESERVOIR | DUCK RIVER 248.6 | 1990-11-26 | 930 | 0 | PH (STANDARD UNITS) | 7.2 | 49.2
476219 | NORMANDY RESERVOIR | DUCK RIVER 248.6 | 1990-11-26 | 931 | 0 | TEMPERATURE, WATER (DEGREES CENTIGRADE) | 13.7 | 52.48
476219 | NORMANDY RESERVOIR | DUCK RIVER 248.6 | 1990-11-26 | 931 | 0 | SPECIFIC CONDUCTANCE,FIELD (UMHOS/CM @ 25C) | 120 | 52.48
476219 | NORMANDY RESERVOIR | DUCK RIVER 248.6 | 1990-11-26 | 931 | 0 | OXYGEN, DISSOLVED MG/L | 8.1 | 52.48
476219 | NORMANDY RESERVOIR | DUCK RIVER 248.6 | 1990-11-26 | 931 | 0 | OXYGEN, DISSOLVED, PERCENT OF SATURATION % | 77.8846 | 52.48
476219 | NORMANDY RESERVOIR | DUCK RIVER 248.6 | 1990-11-26 | 931 | 0 | PH (STANDARD UNITS) | 7.2 | 52.48
476219 | NORMANDY RESERVOIR | DUCK RIVER 248.6 | 1990-11-26 | 932 | 0 | TEMPERATURE, WATER (DEGREES CENTIGRADE) | 13.6 | 55.76
476219 | NORMANDY RESERVOIR | DUCK RIVER 248.6 | 1990-11-26 | 932 | 0 | SPECIFIC CONDUCTANCE,FIELD (UMHOS/CM @ 25C) | 123 | 55.76
476219 | NORMANDY RESERVOIR | DUCK RIVER 248.6 | 1990-11-26 | 932 | 0 | OXYGEN, DISSOLVED MG/L | 6.7 | 55.76
476219 | NORMANDY RESERVOIR | DUCK RIVER 248.6 | 1990-11-26 | 932 | 0 | OXYGEN, DISSOLVED, PERCENT OF SATURATION % | 64.423 | 55.76
476219 | NORMANDY RESERVOIR | DUCK RIVER 248.6 | 1990-11-26 | 932 | 0 | PH (STANDARD UNITS) | 7.1 | 55.76
476219 | NORMANDY RESERVOIR | DUCK RIVER 248.6 | 1990-11-26 | 933 | 0 | TEMPERATURE, WATER (DEGREES CENTIGRADE) | 13.3 | 59.04
476219 | NORMANDY RESERVOIR | DUCK RIVER 248.6 | 1990-11-26 | 933 | 0 | SPECIFIC CONDUCTANCE,FIELD (UMHOS/CM @ 25C) | 129 | 59.04
476219 | NORMANDY RESERVOIR | DUCK RIVER 248.6 | 1990-11-26 | 933 | 0 | OXYGEN, DISSOLVED MG/L | 4.1 | 59.04
476219 | NORMANDY RESERVOIR | DUCK RIVER 248.6 | 1990-11-26 | 933 | 0 | OXYGEN, DISSOLVED, PERCENT OF SATURATION % | 38.6792 | 59.04
476219 | NORMANDY RESERVOIR | DUCK RIVER 248.6 | 1990-11-26 | 933 | 0 | PH (STANDARD UNITS) | 7 | 59.04
476219 | NORMANDY RESERVOIR | DUCK RIVER 248.6 | 1990-11-26 | 934 | 0 | TEMPERATURE, WATER (DEGREES CENTIGRADE) | 13.3 | 62.32
476219 | NORMANDY RESERVOIR | DUCK RIVER 248.6 | 1990-11-26 | 934 | 0 | SPECIFIC CONDUCTANCE,FIELD (UMHOS/CM @ 25C) | 132 | 62.32
476219 | NORMANDY RESERVOIR | DUCK RIVER 248.6 | 1990-11-26 | 934 | 0 | OXYGEN, DISSOLVED MG/L | 3.3 | 62.32
476219 | NORMANDY RESERVOIR | DUCK RIVER 248.6 | 1990-11-26 | 934 | 0 | OXYGEN, DISSOLVED, PERCENT OF SATURATION % | 31.132 | 62.32
476219 | NORMANDY RESERVOIR | DUCK RIVER 248.6 | 1990-11-26 | 934 | 0 | PH (STANDARD UNITS) | 7 | 62.32
476219 | NORMANDY RESERVOIR | DUCK RIVER 248.6 | 1990-11-26 | 935 | 0 | NUMBER USED IN SAMPLE ACCOUNTING PROCEDURE | 18104 | 65.6
476219 | NORMANDY RESERVOIR | DUCK RIVER 248.6 | 1990-11-26 | 935 | 0 | TEMPERATURE, WATER (DEGREES CENTIGRADE) | 13.2 | 65.6
476219 | NORMANDY RESERVOIR | DUCK RIVER 248.6 | 1990-11-26 | 935 | 0 | COLOR (PLATINUM-COBALT UNITS) | 5 | 65.6
476219 | NORMANDY RESERVOIR | DUCK RIVER 248.6 | 1990-11-26 | 935 | 0 | COLOR,APPARENT(UNFILTERED SAMPLE) PLAT-COB UNITS | 10 | 65.6
476219 | NORMANDY RESERVOIR | DUCK RIVER 248.6 | 1990-11-26 | 935 | 0 | SPECIFIC CONDUCTANCE,FIELD (UMHOS/CM @ 25C) | 134 | 65.6
476219 | NORMANDY RESERVOIR | DUCK RIVER 248.6 | 1990-11-26 | 935 | 0 | OXYGEN, DISSOLVED MG/L | 2.9 | 65.6
476219 | NORMANDY RESERVOIR | DUCK RIVER 248.6 | 1990-11-26 | 935 | 0 | OXYGEN, DISSOLVED, PERCENT OF SATURATION % | 27.3585 | 65.6
476219 | NORMANDY RESERVOIR | DUCK RIVER 248.6 | 1990-11-26 | 935 | 0 | PH (STANDARD UNITS) | 7 | 65.6
476219 | NORMANDY RESERVOIR | DUCK RIVER 248.6 | 1990-11-26 | 935 | 0 | RESIDUE, TOTAL NONFILTRABLE (MG/L) | 5 | 65.6
476219 | NORMANDY RESERVOIR | DUCK RIVER 248.6 | 1990-11-26 | 935 | 0 | NITROGEN, ORGANIC, TOTAL (MG/L AS N) | 0.24 | 65.6
476219 | NORMANDY RESERVOIR | DUCK RIVER 248.6 | 1990-11-26 | 935 | 0 | NITROGEN, AMMONIA, TOTAL (MG/L AS N) | 0.22 | 65.6
476219 | NORMANDY RESERVOIR | DUCK RIVER 248.6 | 1990-11-26 | 935 | 0 | AMMONIA, UNIONZED (MG/L AS N) | 0.00052254 | 65.6
476219 | NORMANDY RESERVOIR | DUCK RIVER 248.6 | 1990-11-26 | 935 | 0 | AMMONIA, UNIONIZED (CALC FR TEMP-PH-NH4) (MG/L) | 0.00063535 | 65.6
476219 | NORMANDY RESERVOIR | DUCK RIVER 248.6 | 1990-11-26 | 935 | 0 | NITRITE PLUS NITRATE, TOTAL 1 DET. (MG/L AS N) | 0.14 | 65.6
476219 | NORMANDY RESERVOIR | DUCK RIVER 248.6 | 1990-11-26 | 935 | 0 | PHOSPHORUS, DISSOLVED ORTHOPHOSPHATE (MG/L AS P) | 0.004 | 65.6
476219 | NORMANDY RESERVOIR | DUCK RIVER 248.6 | 1990-11-26 | 935 | 0 | CARBON, TOTAL ORGANIC (MG/L AS C) | 2.8 | 65.6
476219 | NORMANDY RESERVOIR | DUCK RIVER 248.6 | 1990-11-26 | 935 | 0 | CARBON, DISSOLVED ORGANIC (MG/L AS C) | 2.5 | 65.6
476219 | NORMANDY RESERVOIR | DUCK RIVER 248.6 | 1990-11-26 | 935 | 0 | CALCIUM, TOTAL (MG/L AS CA) | 20 | 65.6
476219 | NORMANDY RESERVOIR | DUCK RIVER 248.6 | 1990-11-26 | 935 | 0 | MAGNESIUM, TOTAL (MG/L AS MG) | 3.4 | 65.6
476219 | NORMANDY RESERVOIR | DUCK RIVER 248.6 | 1990-11-26 | 935 | 0 | COPPER, TOTAL (UG/L AS CU) | 10 | 65.6
476219 | NORMANDY RESERVOIR | DUCK RIVER 248.6 | 1990-11-26 | 935 | 0 | IRON, TOTAL (UG/L AS FE) | 200 | 65.6
476219 | NORMANDY RESERVOIR | DUCK RIVER 248.6 | 1990-11-26 | 935 | 0 | MANGANESE, TOTAL (UG/L AS MN) | 340 | 65.6
476219 | NORMANDY RESERVOIR | DUCK RIVER 248.6 | 1990-11-26 | 935 | 0 | ZINC, TOTAL (UG/L AS ZN) | 10 | 65.6
476219 | NORMANDY RESERVOIR | DUCK RIVER 248.6 | 1990-11-26 | 935 | 0 | ALUMINUM, TOTAL (UG/L AS AL) | 140 | 65.6
476219 | NORMANDY RESERVOIR | DUCK RIVER 248.6 | 1990-11-26 | 935 | 0 | CHLOROPHYLL-A UG/L SPECTROPHOTOMETRIC ACID. METH. | 6 | 65.6
476219 | NORMANDY RESERVOIR | DUCK RIVER 248.6 | 1990-11-26 | 935 | 0 | CHLOROPHYLL-B UG/L TRICHROMATIC UNCORRECTED | 1 | 65.6
476219 | NORMANDY RESERVOIR | DUCK RIVER 248.6 | 1990-11-26 | 935 | 0 | CHLOROPHYLL-C UG/L TRICHROMATIC UNCORRECTED | 1 | 65.6
476219 | NORMANDY RESERVOIR | DUCK RIVER 248.6 | 1990-11-26 | 935 | 0 | PHEOPHYTIN-A UG/L SPECTROPHOTOMETRIC ACID. METH. | 2 | 65.6
476219 | NORMANDY RESERVOIR | DUCK RIVER 248.6 | 1990-11-26 | 935 | 0 | HARDNESS, CA MG CALCULATED (MG/L AS CACO3) | 64 | 65.6
476219 | NORMANDY RESERVOIR | DUCK RIVER 248.6 | 1990-11-26 | 935 | 0 | PHOSPHORUS,IN TOTAL ORTHOPHOSPHATE (MG/L AS P) | 0.004 | 65.6
476219 | NORMANDY RESERVOIR | DUCK RIVER 248.6 | 1990-11-26 | 935 | 0 | TURBIDITY,LAB NEPHELOMETRIC TURBIDITY UNITS, NTU | 4 | 65.6
476219 | NORMANDY RESERVOIR | DUCK RIVER 248.6 | 1990-11-26 | 935 | 0 | SERIES CODE ALPHA-NUMERIC CODE | B | 65.6
476219 | NORMANDY RESERVOIR | DUCK RIVER 248.6 | 1992-09-14 | 1410 | 0 | TEMPERATURE, WATER (DEGREES CENTIGRADE) | 11.4 | 86.59
476219 | NORMANDY RESERVOIR | DUCK RIVER 248.6 | 1992-09-14 | 1410 | 0 | OXIDATION REDUCTION POTENTIAL (MILLIVOLTS) | 227 | 86.59
476219 | NORMANDY RESERVOIR | DUCK RIVER 248.6 | 1992-09-14 | 1410 | 0 | SPECIFIC CONDUCTANCE,FIELD (UMHOS/CM @ 25C) | 135.6 | 86.59
476219 | NORMANDY RESERVOIR | DUCK RIVER 248.6 | 1992-09-14 | 1410 | 0 | OXYGEN, DISSOLVED MG/L | 0.02 | 86.59
476219 | NORMANDY RESERVOIR | DUCK RIVER 248.6 | 1992-09-14 | 1410 | 0 | OXYGEN, DISSOLVED, PERCENT OF SATURATION % | 0.18018 | 86.59
476219 | NORMANDY RESERVOIR | DUCK RIVER 248.6 | 1992-09-14 | 1410 | 0 | PH (STANDARD UNITS) | 7.18 | 86.59
476219 | NORMANDY RESERVOIR | DUCK RIVER 248.6 | 1992-09-14 | 1412 | 0 | TEMPERATURE, WATER (DEGREES CENTIGRADE) | 11.3 | 85.28
476219 | NORMANDY RESERVOIR | DUCK RIVER 248.6 | 1992-09-14 | 1412 | 0 | OXIDATION REDUCTION POTENTIAL (MILLIVOLTS) | 222 | 85.28
476219 | NORMANDY RESERVOIR | DUCK RIVER 248.6 | 1992-09-14 | 1412 | 0 | SPECIFIC CONDUCTANCE,FIELD (UMHOS/CM @ 25C) | 130.3 | 85.28
476219 | NORMANDY RESERVOIR | DUCK RIVER 248.6 | 1992-09-14 | 1412 | 0 | OXYGEN, DISSOLVED MG/L | 0.02 | 85.28
476219 | NORMANDY RESERVOIR | DUCK RIVER 248.6 | 1992-09-14 | 1412 | 0 | OXYGEN, DISSOLVED, PERCENT OF SATURATION % | 0.18018 | 85.28
476219 | NORMANDY RESERVOIR | DUCK RIVER 248.6 | 1992-09-14 | 1412 | 0 | PH (STANDARD UNITS) | 7.16 | 85.28
476219 | NORMANDY RESERVOIR | DUCK RIVER 248.6 | 1992-09-14 | 1414 | 0 | TEMPERATURE, WATER (DEGREES CENTIGRADE) | 11.2 | 78.72
476219 | NORMANDY RESERVOIR | DUCK RIVER 248.6 | 1992-09-14 | 1414 | 0 | OXIDATION REDUCTION POTENTIAL (MILLIVOLTS) | 212 | 78.72
476219 | NORMANDY RESERVOIR | DUCK RIVER 248.6 | 1992-09-14 | 1414 | 0 | SPECIFIC CONDUCTANCE,FIELD (UMHOS/CM @ 25C) | 123.3 | 78.72
476219 | NORMANDY RESERVOIR | DUCK RIVER 248.6 | 1992-09-14 | 1414 | 0 | OXYGEN, DISSOLVED MG/L | 0.02 | 78.72
476219 | NORMANDY RESERVOIR | DUCK RIVER 248.6 | 1992-09-14 | 1414 | 0 | OXYGEN, DISSOLVED, PERCENT OF SATURATION % | 0.18018 | 78.72
476219 | NORMANDY RESERVOIR | DUCK RIVER 248.6 | 1992-09-14 | 1414 | 0 | PH (STANDARD UNITS) | 7.14 | 78.72
476219 | NORMANDY RESERVOIR | DUCK RIVER 248.6 | 1992-09-14 | 1417 | 0 | TEMPERATURE, WATER (DEGREES CENTIGRADE) | 11.3 | 72.16
476219 | NORMANDY RESERVOIR | DUCK RIVER 248.6 | 1992-09-14 | 1417 | 0 | OXIDATION REDUCTION POTENTIAL (MILLIVOLTS) | 233 | 72.16
476219 | NORMANDY RESERVOIR | DUCK RIVER 248.6 | 1992-09-14 | 1417 | 0 | SPECIFIC CONDUCTANCE,FIELD (UMHOS/CM @ 25C) | 107.8 | 72.16
476219 | NORMANDY RESERVOIR | DUCK RIVER 248.6 | 1992-09-14 | 1417 | 0 | OXYGEN, DISSOLVED MG/L | 0.02 | 72.16
476219 | NORMANDY RESERVOIR | DUCK RIVER 248.6 | 1992-09-14 | 1417 | 0 | OXYGEN, DISSOLVED, PERCENT OF SATURATION % | 0.18018 | 72.16
476219 | NORMANDY RESERVOIR | DUCK RIVER 248.6 | 1992-09-14 | 1417 | 0 | PH (STANDARD UNITS) | 7.13 | 72.16
476219 | NORMANDY RESERVOIR | DUCK RIVER 248.6 | 1992-09-14 | 1419 | 0 | TEMPERATURE, WATER (DEGREES CENTIGRADE) | 11.4 | 65.6
476219 | NORMANDY RESERVOIR | DUCK RIVER 248.6 | 1992-09-14 | 1419 | 0 | OXIDATION REDUCTION POTENTIAL (MILLIVOLTS) | 252 | 65.6
476219 | NORMANDY RESERVOIR | DUCK RIVER 248.6 | 1992-09-14 | 1419 | 0 | SPECIFIC CONDUCTANCE,FIELD (UMHOS/CM @ 25C) | 99.3 | 65.6
476219 | NORMANDY RESERVOIR | DUCK RIVER 248.6 | 1992-09-14 | 1419 | 0 | OXYGEN, DISSOLVED MG/L | 0.02 | 65.6
476219 | NORMANDY RESERVOIR | DUCK RIVER 248.6 | 1992-09-14 | 1419 | 0 | OXYGEN, DISSOLVED, PERCENT OF SATURATION % | 0.18018 | 65.6
476219 | NORMANDY RESERVOIR | DUCK RIVER 248.6 | 1992-09-14 | 1419 | 0 | PH (STANDARD UNITS) | 7.1 | 65.6
476219 | NORMANDY RESERVOIR | DUCK RIVER 248.6 | 1992-09-14 | 1421 | 0 | TEMPERATURE, WATER (DEGREES CENTIGRADE) | 11.6 | 59.04
476219 | NORMANDY RESERVOIR | DUCK RIVER 248.6 | 1992-09-14 | 1421 | 0 | OXIDATION REDUCTION POTENTIAL (MILLIVOLTS) | 270 | 59.04
476219 | NORMANDY RESERVOIR | DUCK RIVER 248.6 | 1992-09-14 | 1421 | 0 | SPECIFIC CONDUCTANCE,FIELD (UMHOS/CM @ 25C) | 97 | 59.04
476219 | NORMANDY RESERVOIR | DUCK RIVER 248.6 | 1992-09-14 | 1421 | 0 | OXYGEN, DISSOLVED MG/L | 0.02 | 59.04
476219 | NORMANDY RESERVOIR | DUCK RIVER 248.6 | 1992-09-14 | 1421 | 0 | OXYGEN, DISSOLVED, PERCENT OF SATURATION % | 0.18518 | 59.04
476219 | NORMANDY RESERVOIR | DUCK RIVER 248.6 | 1992-09-14 | 1421 | 0 | PH (STANDARD UNITS) | 7.05 | 59.04
476219 | NORMANDY RESERVOIR | DUCK RIVER 248.6 | 1992-09-14 | 1422 | 0 | TEMPERATURE, WATER (DEGREES CENTIGRADE) | 11.8 | 52.48
476219 | NORMANDY RESERVOIR | DUCK RIVER 248.6 | 1992-09-14 | 1422 | 0 | OXIDATION REDUCTION POTENTIAL (MILLIVOLTS) | 279 | 52.48
476219 | NORMANDY RESERVOIR | DUCK RIVER 248.6 | 1992-09-14 | 1422 | 0 | SPECIFIC CONDUCTANCE,FIELD (UMHOS/CM @ 25C) | 96.8 | 52.48
476219 | NORMANDY RESERVOIR | DUCK RIVER 248.6 | 1992-09-14 | 1422 | 0 | OXYGEN, DISSOLVED MG/L | 0.01 | 52.48
476219 | NORMANDY RESERVOIR | DUCK RIVER 248.6 | 1992-09-14 | 1422 | 0 | OXYGEN, DISSOLVED, PERCENT OF SATURATION % | 0.092592 | 52.48
476219 | NORMANDY RESERVOIR | DUCK RIVER 248.6 | 1992-09-14 | 1422 | 0 | PH (STANDARD UNITS) | 7.03 | 52.48
476219 | NORMANDY RESERVOIR | DUCK RIVER 248.6 | 1992-09-14 | 1424 | 0 | TEMPERATURE, WATER (DEGREES CENTIGRADE) | 12.3 | 45.92
476219 | NORMANDY RESERVOIR | DUCK RIVER 248.6 | 1992-09-14 | 1424 | 0 | OXIDATION REDUCTION POTENTIAL (MILLIVOLTS) | 284 | 45.92
476219 | NORMANDY RESERVOIR | DUCK RIVER 248.6 | 1992-09-14 | 1424 | 0 | SPECIFIC CONDUCTANCE,FIELD (UMHOS/CM @ 25C) | 96.3 | 45.92
476219 | NORMANDY RESERVOIR | DUCK RIVER 248.6 | 1992-09-14 | 1424 | 0 | OXYGEN, DISSOLVED MG/L | 0.01 | 45.92
476219 | NORMANDY RESERVOIR | DUCK RIVER 248.6 | 1992-09-14 | 1424 | 0 | OXYGEN, DISSOLVED, PERCENT OF SATURATION % | 0.092592 | 45.92
476219 | NORMANDY RESERVOIR | DUCK RIVER 248.6 | 1992-09-14 | 1424 | 0 | PH (STANDARD UNITS) | 7.02 | 45.92
476219 | NORMANDY RESERVOIR | DUCK RIVER 248.6 | 1992-09-14 | 1426 | 0 | TEMPERATURE, WATER (DEGREES CENTIGRADE) | 13.6 | 39.36
476219 | NORMANDY RESERVOIR | DUCK RIVER 248.6 | 1992-09-14 | 1426 | 0 | OXIDATION REDUCTION POTENTIAL (MILLIVOLTS) | 296 | 39.36
476219 | NORMANDY RESERVOIR | DUCK RIVER 248.6 | 1992-09-14 | 1426 | 0 | SPECIFIC CONDUCTANCE,FIELD (UMHOS/CM @ 25C) | 102.8 | 39.36
476219 | NORMANDY RESERVOIR | DUCK RIVER 248.6 | 1992-09-14 | 1426 | 0 | OXYGEN, DISSOLVED MG/L | 0.02 | 39.36
476219 | NORMANDY RESERVOIR | DUCK RIVER 248.6 | 1992-09-14 | 1426 | 0 | OXYGEN, DISSOLVED, PERCENT OF SATURATION % | 0.19231 | 39.36
476219 | NORMANDY RESERVOIR | DUCK RIVER 248.6 | 1992-09-14 | 1426 | 0 | PH (STANDARD UNITS) | 7.03 | 39.36
476219 | NORMANDY RESERVOIR | DUCK RIVER 248.6 | 1992-09-14 | 1428 | 0 | TEMPERATURE, WATER (DEGREES CENTIGRADE) | 14.5 | 36.08
476219 | NORMANDY RESERVOIR | DUCK RIVER 248.6 | 1992-09-14 | 1428 | 0 | OXIDATION REDUCTION POTENTIAL (MILLIVOLTS) | 319 | 36.08
476219 | NORMANDY RESERVOIR | DUCK RIVER 248.6 | 1992-09-14 | 1428 | 0 | SPECIFIC CONDUCTANCE,FIELD (UMHOS/CM @ 25C) | 100.1 | 36.08
476219 | NORMANDY RESERVOIR | DUCK RIVER 248.6 | 1992-09-14 | 1428 | 0 | OXYGEN, DISSOLVED MG/L | 0.02 | 36.08
476219 | NORMANDY RESERVOIR | DUCK RIVER 248.6 | 1992-09-14 | 1428 | 0 | OXYGEN, DISSOLVED, PERCENT OF SATURATION % | 0.19231 | 36.08
476219 | NORMANDY RESERVOIR | DUCK RIVER 248.6 | 1992-09-14 | 1428 | 0 | PH (STANDARD UNITS) | 6.99 | 36.08
476219 | NORMANDY RESERVOIR | DUCK RIVER 248.6 | 1992-09-14 | 1430 | 0 | TEMPERATURE, WATER (DEGREES CENTIGRADE) | 15.7 | 32.8
476219 | NORMANDY RESERVOIR | DUCK RIVER 248.6 | 1992-09-14 | 1430 | 0 | OXIDATION REDUCTION POTENTIAL (MILLIVOLTS) | 316 | 32.8
476219 | NORMANDY RESERVOIR | DUCK RIVER 248.6 | 1992-09-14 | 1430 | 0 | SPECIFIC CONDUCTANCE,FIELD (UMHOS/CM @ 25C) | 102.7 | 32.8
476219 | NORMANDY RESERVOIR | DUCK RIVER 248.6 | 1992-09-14 | 1430 | 0 | OXYGEN, DISSOLVED MG/L | 0.04 | 32.8
476219 | NORMANDY RESERVOIR | DUCK RIVER 248.6 | 1992-09-14 | 1430 | 0 | OXYGEN, DISSOLVED, PERCENT OF SATURATION % | 0.4 | 32.8
476219 | NORMANDY RESERVOIR | DUCK RIVER 248.6 | 1992-09-14 | 1430 | 0 | PH (STANDARD UNITS) | 7 | 32.8
476219 | NORMANDY RESERVOIR | DUCK RIVER 248.6 | 1992-09-14 | 1435 | 0 | TEMPERATURE, WATER (DEGREES CENTIGRADE) | 19.2 | 29.52
476219 | NORMANDY RESERVOIR | DUCK RIVER 248.6 | 1992-09-14 | 1435 | 0 | OXIDATION REDUCTION POTENTIAL (MILLIVOLTS) | 358 | 29.52
476219 | NORMANDY RESERVOIR | DUCK RIVER 248.6 | 1992-09-14 | 1435 | 0 | SPECIFIC CONDUCTANCE,FIELD (UMHOS/CM @ 25C) | 108.2 | 29.52
476219 | NORMANDY RESERVOIR | DUCK RIVER 248.6 | 1992-09-14 | 1435 | 0 | OXYGEN, DISSOLVED MG/L | 0.25 | 29.52
476219 | NORMANDY RESERVOIR | DUCK RIVER 248.6 | 1992-09-14 | 1435 | 0 | OXYGEN, DISSOLVED, PERCENT OF SATURATION % | 2.6596 | 29.52
476219 | NORMANDY RESERVOIR | DUCK RIVER 248.6 | 1992-09-14 | 1435 | 0 | PH (STANDARD UNITS) | 7.08 | 29.52
476219 | NORMANDY RESERVOIR | DUCK RIVER 248.6 | 1992-09-14 | 1440 | 0 | TEMPERATURE, WATER (DEGREES CENTIGRADE) | 22.8 | 26.24
476219 | NORMANDY RESERVOIR | DUCK RIVER 248.6 | 1992-09-14 | 1440 | 0 | OXIDATION REDUCTION POTENTIAL (MILLIVOLTS) | 354 | 26.24
476219 | NORMANDY RESERVOIR | DUCK RIVER 248.6 | 1992-09-14 | 1440 | 0 | SPECIFIC CONDUCTANCE,FIELD (UMHOS/CM @ 25C) | 115.3 | 26.24
476219 | NORMANDY RESERVOIR | DUCK RIVER 248.6 | 1992-09-14 | 1440 | 0 | OXYGEN, DISSOLVED MG/L | 1.47 | 26.24
476219 | NORMANDY RESERVOIR | DUCK RIVER 248.6 | 1992-09-14 | 1440 | 0 | OXYGEN, DISSOLVED, PERCENT OF SATURATION % | 16.8965 | 26.24
476219 | NORMANDY RESERVOIR | DUCK RIVER 248.6 | 1992-09-14 | 1440 | 0 | PH (STANDARD UNITS) | 7.05 | 26.24
476219 | NORMANDY RESERVOIR | DUCK RIVER 248.6 | 1992-09-14 | 1441 | 0 | TEMPERATURE, WATER (DEGREES CENTIGRADE) | 23.8 | 22.96
476219 | NORMANDY RESERVOIR | DUCK RIVER 248.6 | 1992-09-14 | 1441 | 0 | OXIDATION REDUCTION POTENTIAL (MILLIVOLTS) | 397 | 22.96
476219 | NORMANDY RESERVOIR | DUCK RIVER 248.6 | 1992-09-14 | 1441 | 0 | SPECIFIC CONDUCTANCE,FIELD (UMHOS/CM @ 25C) | 115.4 | 22.96
476219 | NORMANDY RESERVOIR | DUCK RIVER 248.6 | 1992-09-14 | 1441 | 0 | OXYGEN, DISSOLVED MG/L | 3.41 | 22.96
476219 | NORMANDY RESERVOIR | DUCK RIVER 248.6 | 1992-09-14 | 1441 | 0 | OXYGEN, DISSOLVED, PERCENT OF SATURATION % | 40.1176 | 22.96
476219 | NORMANDY RESERVOIR | DUCK RIVER 248.6 | 1992-09-14 | 1441 | 0 | PH (STANDARD UNITS) | 7.7 | 22.96
476219 | NORMANDY RESERVOIR | DUCK RIVER 248.6 | 1992-09-14 | 1442 | 0 | TEMPERATURE, WATER (DEGREES CENTIGRADE) | 24.8 | 19.68
476219 | NORMANDY RESERVOIR | DUCK RIVER 248.6 | 1992-09-14 | 1442 | 0 | OXIDATION REDUCTION POTENTIAL (MILLIVOLTS) | 367 | 19.68
476219 | NORMANDY RESERVOIR | DUCK RIVER 248.6 | 1992-09-14 | 1442 | 0 | SPECIFIC CONDUCTANCE,FIELD (UMHOS/CM @ 25C) | 112.7 | 19.68
476219 | NORMANDY RESERVOIR | DUCK RIVER 248.6 | 1992-09-14 | 1442 | 0 | OXYGEN, DISSOLVED MG/L | 7.4 | 19.68
476219 | NORMANDY RESERVOIR | DUCK RIVER 248.6 | 1992-09-14 | 1442 | 0 | OXYGEN, DISSOLVED, PERCENT OF SATURATION % | 88.0952 | 19.68
476219 | NORMANDY RESERVOIR | DUCK RIVER 248.6 | 1992-09-14 | 1442 | 0 | PH (STANDARD UNITS) | 8.08 | 19.68
476219 | NORMANDY RESERVOIR | DUCK RIVER 248.6 | 1992-09-14 | 1443 | 0 | TEMPERATURE, WATER (DEGREES CENTIGRADE) | 25.1 | 13.12
476219 | NORMANDY RESERVOIR | DUCK RIVER 248.6 | 1992-09-14 | 1443 | 0 | OXIDATION REDUCTION POTENTIAL (MILLIVOLTS) | 382 | 13.12
476219 | NORMANDY RESERVOIR | DUCK RIVER 248.6 | 1992-09-14 | 1443 | 0 | SPECIFIC CONDUCTANCE,FIELD (UMHOS/CM @ 25C) | 112.4 | 13.12
476219 | NORMANDY RESERVOIR | DUCK RIVER 248.6 | 1992-09-14 | 1443 | 0 | OXYGEN, DISSOLVED MG/L | 7.5 | 13.12
476219 | NORMANDY RESERVOIR | DUCK RIVER 248.6 | 1992-09-14 | 1443 | 0 | OXYGEN, DISSOLVED, PERCENT OF SATURATION % | 89.2857 | 13.12
476219 | NORMANDY RESERVOIR | DUCK RIVER 248.6 | 1992-09-14 | 1443 | 0 | PH (STANDARD UNITS) | 8.35 | 13.12
476219 | NORMANDY RESERVOIR | DUCK RIVER 248.6 | 1992-09-14 | 1444 | 0 | TEMPERATURE, WATER (DEGREES CENTIGRADE) | 25.3 | 6.56
476219 | NORMANDY RESERVOIR | DUCK RIVER 248.6 | 1992-09-14 | 1444 | 0 | OXIDATION REDUCTION POTENTIAL (MILLIVOLTS) | 386 | 6.56
476219 | NORMANDY RESERVOIR | DUCK RIVER 248.6 | 1992-09-14 | 1444 | 0 | SPECIFIC CONDUCTANCE,FIELD (UMHOS/CM @ 25C) | 112.3 | 6.56
476219 | NORMANDY RESERVOIR | DUCK RIVER 248.6 | 1992-09-14 | 1444 | 0 | OXYGEN, DISSOLVED MG/L | 7.6 | 6.56
476219 | NORMANDY RESERVOIR | DUCK RIVER 248.6 | 1992-09-14 | 1444 | 0 | OXYGEN, DISSOLVED, PERCENT OF SATURATION % | 90.4762 | 6.56
476219 | NORMANDY RESERVOIR | DUCK RIVER 248.6 | 1992-09-14 | 1444 | 0 | PH (STANDARD UNITS) | 8.38 | 6.56
476219 | NORMANDY RESERVOIR | DUCK RIVER 248.6 | 1992-09-14 | 1445 | 0 | TEMPERATURE, WATER (DEGREES CENTIGRADE) | 25.8 | 0.98
476219 | NORMANDY RESERVOIR | DUCK RIVER 248.6 | 1992-09-14 | 1445 | 0 | OXIDATION REDUCTION POTENTIAL (MILLIVOLTS) | 391 | 0.98
476219 | NORMANDY RESERVOIR | DUCK RIVER 248.6 | 1992-09-14 | 1445 | 0 | SPECIFIC CONDUCTANCE,FIELD (UMHOS/CM @ 25C) | 112.4 | 0.98
476219 | NORMANDY RESERVOIR | DUCK RIVER 248.6 | 1992-09-14 | 1445 | 0 | OXYGEN, DISSOLVED MG/L | 7.43 | 0.98
476219 | NORMANDY RESERVOIR | DUCK RIVER 248.6 | 1992-09-14 | 1445 | 0 | OXYGEN, DISSOLVED, PERCENT OF SATURATION % | 90.6097 | 0.98
476219 | NORMANDY RESERVOIR | DUCK RIVER 248.6 | 1992-09-14 | 1445 | 0 | PH (STANDARD UNITS) | 8.34 | 0.98
476219 | NORMANDY RESERVOIR | DUCK RIVER 248.6 | 1992-09-14 | 1450 | 0 | TURBIDITY,FIELD NEPHELOMETRIC TURBIDITY UNITS,NTU | 25.8 | 86.59
476219 | NORMANDY RESERVOIR | DUCK RIVER 248.6 | 1992-09-14 | 1510 | 0 | TEMPERATURE, WATER (DEGREES CENTIGRADE) | 11.1 | 88.89
476219 | NORMANDY RESERVOIR | DUCK RIVER 248.6 | 1992-09-14 | 1510 | 0 | OXIDATION REDUCTION POTENTIAL (MILLIVOLTS) | 131 | 88.89
476219 | NORMANDY RESERVOIR | DUCK RIVER 248.6 | 1992-09-14 | 1510 | 0 | SPECIFIC CONDUCTANCE,FIELD (UMHOS/CM @ 25C) | 143.9 | 88.89
476219 | NORMANDY RESERVOIR | DUCK RIVER 248.6 | 1992-09-14 | 1510 | 0 | OXYGEN, DISSOLVED MG/L | 0.02 | 88.89
476219 | NORMANDY RESERVOIR | DUCK RIVER 248.6 | 1992-09-14 | 1510 | 0 | OXYGEN, DISSOLVED, PERCENT OF SATURATION % | 0.18018 | 88.89
476219 | NORMANDY RESERVOIR | DUCK RIVER 248.6 | 1992-09-14 | 1510 | 0 | PH (STANDARD UNITS) | 7.17 | 88.89
476219 | NORMANDY RESERVOIR | DUCK RIVER 248.6 | 1992-09-14 | 1510 | 0 | TURBIDITY,FIELD NEPHELOMETRIC TURBIDITY UNITS,NTU | 28.4 | 88.89
476219 | NORMANDY RESERVOIR | DUCK RIVER 248.6 | 1992-09-14 | 1525 | 0 | TEMPERATURE, WATER (DEGREES CENTIGRADE) | 11.2 | 85.28
476219 | NORMANDY RESERVOIR | DUCK RIVER 248.6 | 1992-09-14 | 1525 | 0 | OXIDATION REDUCTION POTENTIAL (MILLIVOLTS) | 122 | 85.28
476219 | NORMANDY RESERVOIR | DUCK RIVER 248.6 | 1992-09-14 | 1525 | 0 | SPECIFIC CONDUCTANCE,FIELD (UMHOS/CM @ 25C) | 130.8 | 85.28
476219 | NORMANDY RESERVOIR | DUCK RIVER 248.6 | 1992-09-14 | 1525 | 0 | OXYGEN, DISSOLVED MG/L | 0.02 | 85.28
476219 | NORMANDY RESERVOIR | DUCK RIVER 248.6 | 1992-09-14 | 1525 | 0 | OXYGEN, DISSOLVED, PERCENT OF SATURATION % | 0.18018 | 85.28
476219 | NORMANDY RESERVOIR | DUCK RIVER 248.6 | 1992-09-14 | 1525 | 0 | PH (STANDARD UNITS) | 7.11 | 85.28
476219 | NORMANDY RESERVOIR | DUCK RIVER 248.6 | 1992-09-14 | 1525 | 0 | SULFIDE, TOTAL (MG/L AS S) | 0.0079 | 85.28
476219 | NORMANDY RESERVOIR | DUCK RIVER 248.6 | 1992-09-14 | 1525 | 0 | TURBIDITY,FIELD NEPHELOMETRIC TURBIDITY UNITS,NTU | 29 | 85.28
476219 | NORMANDY RESERVOIR | DUCK RIVER 248.6 | 1992-09-14 | 1535 | 0 | TEMPERATURE, WATER (DEGREES CENTIGRADE) | 11.2 | 82
476219 | NORMANDY RESERVOIR | DUCK RIVER 248.6 | 1992-09-14 | 1535 | 0 | OXIDATION REDUCTION POTENTIAL (MILLIVOLTS) | 113 | 82
476219 | NORMANDY RESERVOIR | DUCK RIVER 248.6 | 1992-09-14 | 1535 | 0 | SPECIFIC CONDUCTANCE,FIELD (UMHOS/CM @ 25C) | 127.3 | 82
476219 | NORMANDY RESERVOIR | DUCK RIVER 248.6 | 1992-09-14 | 1535 | 0 | OXYGEN, DISSOLVED MG/L | 0.02 | 82
476219 | NORMANDY RESERVOIR | DUCK RIVER 248.6 | 1992-09-14 | 1535 | 0 | OXYGEN, DISSOLVED, PERCENT OF SATURATION % | 0.18018 | 82
476219 | NORMANDY RESERVOIR | DUCK RIVER 248.6 | 1992-09-14 | 1535 | 0 | PH (STANDARD UNITS) | 7.09 | 82
476219 | NORMANDY RESERVOIR | DUCK RIVER 248.6 | 1992-09-14 | 1535 | 0 | SULFIDE, TOTAL (MG/L AS S) | 0.006 | 82
476219 | NORMANDY RESERVOIR | DUCK RIVER 248.6 | 1992-09-14 | 1535 | 0 | TURBIDITY,FIELD NEPHELOMETRIC TURBIDITY UNITS,NTU | 24 | 82
476219 | NORMANDY RESERVOIR | DUCK RIVER 248.6 | 1992-09-14 | 1547 | 0 | TEMPERATURE, WATER (DEGREES CENTIGRADE) | 11.2 | 78.72
476219 | NORMANDY RESERVOIR | DUCK RIVER 248.6 | 1992-09-14 | 1547 | 0 | OXIDATION REDUCTION POTENTIAL (MILLIVOLTS) | 109 | 78.72
476219 | NORMANDY RESERVOIR | DUCK RIVER 248.6 | 1992-09-14 | 1547 | 0 | SPECIFIC CONDUCTANCE,FIELD (UMHOS/CM @ 25C) | 123.5 | 78.72
476219 | NORMANDY RESERVOIR | DUCK RIVER 248.6 | 1992-09-14 | 1547 | 0 | OXYGEN, DISSOLVED MG/L | 0.02 | 78.72
476219 | NORMANDY RESERVOIR | DUCK RIVER 248.6 | 1992-09-14 | 1547 | 0 | OXYGEN, DISSOLVED, PERCENT OF SATURATION % | 0.18018 | 78.72
476219 | NORMANDY RESERVOIR | DUCK RIVER 248.6 | 1992-09-14 | 1547 | 0 | PH (STANDARD UNITS) | 7.07 | 78.72
476219 | NORMANDY RESERVOIR | DUCK RIVER 248.6 | 1992-09-14 | 1547 | 0 | SULFIDE, TOTAL (MG/L AS S) | 0.003 | 78.72
476219 | NORMANDY RESERVOIR | DUCK RIVER 248.6 | 1992-09-14 | 1547 | 0 | TURBIDITY,FIELD NEPHELOMETRIC TURBIDITY UNITS,NTU | 19.5 | 78.72
476219 | NORMANDY RESERVOIR | DUCK RIVER 248.6 | 1992-09-14 | 1600 | 0 | TEMPERATURE, WATER (DEGREES CENTIGRADE) | 11.1 | 85.28
476219 | NORMANDY RESERVOIR | DUCK RIVER 248.6 | 1992-09-14 | 1600 | 0 | OXIDATION REDUCTION POTENTIAL (MILLIVOLTS) | 88 | 85.28
476219 | NORMANDY RESERVOIR | DUCK RIVER 248.6 | 1992-09-14 | 1600 | 0 | SPECIFIC CONDUCTANCE,FIELD (UMHOS/CM @ 25C) | 129.4 | 85.28
476219 | NORMANDY RESERVOIR | DUCK RIVER 248.6 | 1992-09-14 | 1600 | 0 | OXYGEN, DISSOLVED MG/L | 0.01 | 85.28
476219 | NORMANDY RESERVOIR | DUCK RIVER 248.6 | 1992-09-14 | 1600 | 0 | OXYGEN, DISSOLVED, PERCENT OF SATURATION % | 0.09009 | 85.28
476219 | NORMANDY RESERVOIR | DUCK RIVER 248.6 | 1992-09-14 | 1600 | 0 | PH (STANDARD UNITS) | 7.07 | 85.28
476219 | NORMANDY RESERVOIR | DUCK RIVER 248.6 | 1992-09-14 | 1600 | 0 | TURBIDITY,FIELD NEPHELOMETRIC TURBIDITY UNITS,NTU | 30.9 | 85.28
476219 | NORMANDY RESERVOIR | DUCK RIVER 248.6 | 1992-09-14 | 1620 | 0 | TEMPERATURE, WATER (DEGREES CENTIGRADE) | 11.2 | 72.16
476219 | NORMANDY RESERVOIR | DUCK RIVER 248.6 | 1992-09-14 | 1620 | 0 | OXIDATION REDUCTION POTENTIAL (MILLIVOLTS) | 109 | 72.16
476219 | NORMANDY RESERVOIR | DUCK RIVER 248.6 | 1992-09-14 | 1620 | 0 | SPECIFIC CONDUCTANCE,FIELD (UMHOS/CM @ 25C) | 113.9 | 72.16
476219 | NORMANDY RESERVOIR | DUCK RIVER 248.6 | 1992-09-14 | 1620 | 0 | OXYGEN, DISSOLVED MG/L | 0.01 | 72.16
476219 | NORMANDY RESERVOIR | DUCK RIVER 248.6 | 1992-09-14 | 1620 | 0 | OXYGEN, DISSOLVED, PERCENT OF SATURATION % | 0.09009 | 72.16
476219 | NORMANDY RESERVOIR | DUCK RIVER 248.6 | 1992-09-14 | 1620 | 0 | PH (STANDARD UNITS) | 6.99 | 72.16
476219 | NORMANDY RESERVOIR | DUCK RIVER 248.6 | 1992-09-14 | 1620 | 0 | TURBIDITY,FIELD NEPHELOMETRIC TURBIDITY UNITS,NTU | 22.8 | 72.16
476219 | NORMANDY RESERVOIR | DUCK RIVER 248.6 | 1992-09-14 | 1640 | 0 | TEMPERATURE, WATER (DEGREES CENTIGRADE) | 11.5 | 65.6
476219 | NORMANDY RESERVOIR | DUCK RIVER 248.6 | 1992-09-14 | 1640 | 0 | OXIDATION REDUCTION POTENTIAL (MILLIVOLTS) | 174 | 65.6
476219 | NORMANDY RESERVOIR | DUCK RIVER 248.6 | 1992-09-14 | 1640 | 0 | SPECIFIC CONDUCTANCE,FIELD (UMHOS/CM @ 25C) | 99.3 | 65.6
476219 | NORMANDY RESERVOIR | DUCK RIVER 248.6 | 1992-09-14 | 1640 | 0 | OXYGEN, DISSOLVED MG/L | 0.02 | 65.6
476219 | NORMANDY RESERVOIR | DUCK RIVER 248.6 | 1992-09-14 | 1640 | 0 | OXYGEN, DISSOLVED, PERCENT OF SATURATION % | 0.18018 | 65.6
476219 | NORMANDY RESERVOIR | DUCK RIVER 248.6 | 1992-09-14 | 1640 | 0 | PH (STANDARD UNITS) | 6.9 | 65.6
476219 | NORMANDY RESERVOIR | DUCK RIVER 248.6 | 1992-09-14 | 1640 | 0 | TURBIDITY,FIELD NEPHELOMETRIC TURBIDITY UNITS,NTU | 15.3 | 65.6
476219 | NORMANDY RESERVOIR | DUCK RIVER 248.6 | 1992-09-14 | 1655 | 0 | TEMPERATURE, WATER (DEGREES CENTIGRADE) | 11.7 | 59.04
476219 | NORMANDY RESERVOIR | DUCK RIVER 248.6 | 1992-09-14 | 1655 | 0 | OXIDATION REDUCTION POTENTIAL (MILLIVOLTS) | 209 | 59.04
476219 | NORMANDY RESERVOIR | DUCK RIVER 248.6 | 1992-09-14 | 1655 | 0 | SPECIFIC CONDUCTANCE,FIELD (UMHOS/CM @ 25C) | 96.6 | 59.04
476219 | NORMANDY RESERVOIR | DUCK RIVER 248.6 | 1992-09-14 | 1655 | 0 | OXYGEN, DISSOLVED MG/L | 0.01 | 59.04
476219 | NORMANDY RESERVOIR | DUCK RIVER 248.6 | 1992-09-14 | 1655 | 0 | OXYGEN, DISSOLVED, PERCENT OF SATURATION % | 0.092592 | 59.04
476219 | NORMANDY RESERVOIR | DUCK RIVER 248.6 | 1992-09-14 | 1655 | 0 | PH (STANDARD UNITS) | 6.84 | 59.04
476219 | NORMANDY RESERVOIR | DUCK RIVER 248.6 | 1992-09-14 | 1655 | 0 | TURBIDITY,FIELD NEPHELOMETRIC TURBIDITY UNITS,NTU | 7.5 | 59.04
476219 | NORMANDY RESERVOIR | DUCK RIVER 248.6 | 1992-09-14 | 1705 | 0 | TEMPERATURE, WATER (DEGREES CENTIGRADE) | 15.3 | 36.08
476219 | NORMANDY RESERVOIR | DUCK RIVER 248.6 | 1992-09-14 | 1705 | 0 | OXIDATION REDUCTION POTENTIAL (MILLIVOLTS) | 223 | 36.08
476219 | NORMANDY RESERVOIR | DUCK RIVER 248.6 | 1992-09-14 | 1705 | 0 | SPECIFIC CONDUCTANCE,FIELD (UMHOS/CM @ 25C) | 103.7 | 36.08
476219 | NORMANDY RESERVOIR | DUCK RIVER 248.6 | 1992-09-14 | 1705 | 0 | OXYGEN, DISSOLVED MG/L | 0.01 | 36.08
476219 | NORMANDY RESERVOIR | DUCK RIVER 248.6 | 1992-09-14 | 1705 | 0 | OXYGEN, DISSOLVED, PERCENT OF SATURATION % | 0.098039 | 36.08
476219 | NORMANDY RESERVOIR | DUCK RIVER 248.6 | 1992-09-14 | 1705 | 0 | PH (STANDARD UNITS) | 6.85 | 36.08
476219 | NORMANDY RESERVOIR | DUCK RIVER 248.6 | 1992-09-14 | 1705 | 0 | TURBIDITY,FIELD NEPHELOMETRIC TURBIDITY UNITS,NTU | 2.8 | 36.08
476219 | NORMANDY RESERVOIR | DUCK RIVER 248.6 | 1992-09-16 | 956 | 0 | X-SEC. LOC., HORIZ (% FROM R BANK LOOK UPSTR.) | 95 | 85.28
476219 | NORMANDY RESERVOIR | DUCK RIVER 248.6 | 1992-09-16 | 956 | 0 | NUMBER USED IN SAMPLE ACCOUNTING PROCEDURE | 13201 | 85.28
476219 | NORMANDY RESERVOIR | DUCK RIVER 248.6 | 1992-09-16 | 956 | 0 | TEMPERATURE, WATER (DEGREES CENTIGRADE) | 11.19 | 85.28
476219 | NORMANDY RESERVOIR | DUCK RIVER 248.6 | 1992-09-16 | 956 | 0 | COLOR (PLATINUM-COBALT UNITS) | 60 | 85.28
476219 | NORMANDY RESERVOIR | DUCK RIVER 248.6 | 1992-09-16 | 956 | 0 | COLOR,APPARENT(UNFILTERED SAMPLE) PLAT-COB UNITS | 100 | 85.28
476219 | NORMANDY RESERVOIR | DUCK RIVER 248.6 | 1992-09-16 | 956 | 0 | OXIDATION REDUCTION POTENTIAL (MILLIVOLTS) | 46 | 85.28
476219 | NORMANDY RESERVOIR | DUCK RIVER 248.6 | 1992-09-16 | 956 | 0 | SPECIFIC CONDUCTANCE,FIELD (UMHOS/CM @ 25C) | 137 | 85.28
476219 | NORMANDY RESERVOIR | DUCK RIVER 248.6 | 1992-09-16 | 956 | 0 | OXYGEN, DISSOLVED MG/L | 0.02 | 85.28
476219 | NORMANDY RESERVOIR | DUCK RIVER 248.6 | 1992-09-16 | 956 | 0 | OXYGEN, DISSOLVED, PERCENT OF SATURATION % | 0.18018 | 85.28
476219 | NORMANDY RESERVOIR | DUCK RIVER 248.6 | 1992-09-16 | 956 | 0 | BOD, 5 DAY, 20 DEG C MG/L | 2 | 85.28
476219 | NORMANDY RESERVOIR | DUCK RIVER 248.6 | 1992-09-16 | 956 | 0 | PH (STANDARD UNITS) | 7.18 | 85.28
476219 | NORMANDY RESERVOIR | DUCK RIVER 248.6 | 1992-09-16 | 956 | 0 | ALKALINITY TOATL FIELD, (MG/L AS CACO3) | 61 | 85.28
476219 | NORMANDY RESERVOIR | DUCK RIVER 248.6 | 1992-09-16 | 956 | 0 | RESIDUE, TOTAL NONFILTRABLE (MG/L) | 29 | 85.28
476219 | NORMANDY RESERVOIR | DUCK RIVER 248.6 | 1992-09-16 | 956 | 0 | RESIDUE, VOLATILE NONFILTRABLE (MG/L) | 15 | 85.28
476219 | NORMANDY RESERVOIR | DUCK RIVER 248.6 | 1992-09-16 | 956 | 0 | NITROGEN, ORGANIC, TOTAL (MG/L AS N) | 0.7 | 85.28
476219 | NORMANDY RESERVOIR | DUCK RIVER 248.6 | 1992-09-16 | 956 | 0 | NITROGEN, AMMONIA, TOTAL (MG/L AS N) | 0.9 | 85.28
476219 | NORMANDY RESERVOIR | DUCK RIVER 248.6 | 1992-09-16 | 956 | 0 | AMMONIA, UNIONZED (MG/L AS N) | 0.0027686 | 85.28
476219 | NORMANDY RESERVOIR | DUCK RIVER 248.6 | 1992-09-16 | 956 | 0 | AMMONIA, UNIONIZED (CALC FR TEMP-PH-NH4) (MG/L) | 0.0033663 | 85.28
476219 | NORMANDY RESERVOIR | DUCK RIVER 248.6 | 1992-09-16 | 956 | 0 | NITRITE PLUS NITRATE, TOTAL 1 DET. (MG/L AS N) | 0.06 | 85.28
476219 | NORMANDY RESERVOIR | DUCK RIVER 248.6 | 1992-09-16 | 956 | 0 | PHOSPHORUS, TOTAL (MG/L AS P) | 0.5 | 85.28
476219 | NORMANDY RESERVOIR | DUCK RIVER 248.6 | 1992-09-16 | 956 | 0 | PHOSPHORUS, DISSOLVED ORTHOPHOSPHATE (MG/L AS P) | 0.06 | 85.28
476219 | NORMANDY RESERVOIR | DUCK RIVER 248.6 | 1992-09-16 | 956 | 0 | CARBON, TOTAL ORGANIC (MG/L AS C) | 4.4 | 85.28
476219 | NORMANDY RESERVOIR | DUCK RIVER 248.6 | 1992-09-16 | 956 | 0 | SULFIDE, TOTAL (MG/L AS S) | 0.0056 | 85.28
476219 | NORMANDY RESERVOIR | DUCK RIVER 248.6 | 1992-09-16 | 956 | 0 | CALCIUM, TOTAL (MG/L AS CA) | 16 | 85.28
476219 | NORMANDY RESERVOIR | DUCK RIVER 248.6 | 1992-09-16 | 956 | 0 | MAGNESIUM, TOTAL (MG/L AS MG) | 2.3 | 85.28
476219 | NORMANDY RESERVOIR | DUCK RIVER 248.6 | 1992-09-16 | 956 | 0 | SODIUM, TOTAL (MG/L AS NA) | 0.92 | 85.28
476219 | NORMANDY RESERVOIR | DUCK RIVER 248.6 | 1992-09-16 | 956 | 0 | POTASSIUM, TOTAL MG/L AS K) | 1.6 | 85.28
476219 | NORMANDY RESERVOIR | DUCK RIVER 248.6 | 1992-09-16 | 956 | 0 | CHLORIDE,TOTAL IN WATER MG/L | 2 | 85.28
476219 | NORMANDY RESERVOIR | DUCK RIVER 248.6 | 1992-09-16 | 956 | 0 | SULFATE, TOTAL (MG/L AS SO4) | 4 | 85.28
476219 | NORMANDY RESERVOIR | DUCK RIVER 248.6 | 1992-09-16 | 956 | 0 | COPPER, TOTAL (UG/L AS CU) | 10 | 85.28
476219 | NORMANDY RESERVOIR | DUCK RIVER 248.6 | 1992-09-16 | 956 | 0 | IRON, TOTAL (UG/L AS FE) | 5100 | 85.28
476219 | NORMANDY RESERVOIR | DUCK RIVER 248.6 | 1992-09-16 | 956 | 0 | IRON, DISSOLVED (UG/L AS FE) | 1600 | 85.28
476219 | NORMANDY RESERVOIR | DUCK RIVER 248.6 | 1992-09-16 | 956 | 0 | MANGANESE, TOTAL (UG/L AS MN) | 2300 | 85.28
476219 | NORMANDY RESERVOIR | DUCK RIVER 248.6 | 1992-09-16 | 956 | 0 | MANGANESE, DISSOLVED (UG/L AS MN) | 2200 | 85.28
476219 | NORMANDY RESERVOIR | DUCK RIVER 248.6 | 1992-09-16 | 956 | 0 | ZINC, TOTAL (UG/L AS ZN) | 10 | 85.28
476219 | NORMANDY RESERVOIR | DUCK RIVER 248.6 | 1992-09-16 | 956 | 0 | ALUMINUM, TOTAL (UG/L AS AL) | 240 | 85.28
476219 | NORMANDY RESERVOIR | DUCK RIVER 248.6 | 1992-09-16 | 956 | 0 | SILICON, TOTAL (UG/L AS SI) | 2600 | 85.28
476219 | NORMANDY RESERVOIR | DUCK RIVER 248.6 | 1992-09-16 | 956 | 0 | CHLOROPHYLL-A UG/L SPECTROPHOTOMETRIC ACID. METH. | 9 | 85.28
476219 | NORMANDY RESERVOIR | DUCK RIVER 248.6 | 1992-09-16 | 956 | 0 | CHLOROPHYLL-B UG/L TRICHROMATIC UNCORRECTED | 3 | 85.28
476219 | NORMANDY RESERVOIR | DUCK RIVER 248.6 | 1992-09-16 | 956 | 0 | CHLOROPHYLL-C UG/L TRICHROMATIC UNCORRECTED | 3 | 85.28
476219 | NORMANDY RESERVOIR | DUCK RIVER 248.6 | 1992-09-16 | 956 | 0 | PHEOPHYTIN-A UG/L SPECTROPHOTOMETRIC ACID. METH. | 14 | 85.28
476219 | NORMANDY RESERVOIR | DUCK RIVER 248.6 | 1992-09-16 | 956 | 0 | HARDNESS, CA MG CALCULATED (MG/L AS CACO3) | 49.4 | 85.28
476219 | NORMANDY RESERVOIR | DUCK RIVER 248.6 | 1992-09-16 | 956 | 0 | RESIDUE,TOTAL FILTRABLE (DRIED AT 180C),MG/L | 100 | 85.28
476219 | NORMANDY RESERVOIR | DUCK RIVER 248.6 | 1992-09-16 | 956 | 0 | TURBIDITY,FIELD NEPHELOMETRIC TURBIDITY UNITS,NTU | 27.8 | 85.28
476219 | NORMANDY RESERVOIR | DUCK RIVER 248.6 | 1992-09-16 | 1007 | 0 | X-SEC. LOC., HORIZ (% FROM R BANK LOOK UPSTR.) | 95 | 82
476219 | NORMANDY RESERVOIR | DUCK RIVER 248.6 | 1992-09-16 | 1007 | 0 | NUMBER USED IN SAMPLE ACCOUNTING PROCEDURE | 13178 | 82
476219 | NORMANDY RESERVOIR | DUCK RIVER 248.6 | 1992-09-16 | 1007 | 0 | TEMPERATURE, WATER (DEGREES CENTIGRADE) | 11.18 | 82
476219 | NORMANDY RESERVOIR | DUCK RIVER 248.6 | 1992-09-16 | 1007 | 0 | COLOR (PLATINUM-COBALT UNITS) | 60 | 82
476219 | NORMANDY RESERVOIR | DUCK RIVER 248.6 | 1992-09-16 | 1007 | 0 | COLOR,APPARENT(UNFILTERED SAMPLE) PLAT-COB UNITS | 100 | 82
476219 | NORMANDY RESERVOIR | DUCK RIVER 248.6 | 1992-09-16 | 1007 | 0 | OXIDATION REDUCTION POTENTIAL (MILLIVOLTS) | 45 | 82
476219 | NORMANDY RESERVOIR | DUCK RIVER 248.6 | 1992-09-16 | 1007 | 0 | SPECIFIC CONDUCTANCE,FIELD (UMHOS/CM @ 25C) | 132 | 82
476219 | NORMANDY RESERVOIR | DUCK RIVER 248.6 | 1992-09-16 | 1007 | 0 | OXYGEN, DISSOLVED MG/L | 0.02 | 82
476219 | NORMANDY RESERVOIR | DUCK RIVER 248.6 | 1992-09-16 | 1007 | 0 | OXYGEN, DISSOLVED, PERCENT OF SATURATION % | 0.18018 | 82
476219 | NORMANDY RESERVOIR | DUCK RIVER 248.6 | 1992-09-16 | 1007 | 0 | BOD, 5 DAY, 20 DEG C MG/L | 2.2 | 82
476219 | NORMANDY RESERVOIR | DUCK RIVER 248.6 | 1992-09-16 | 1007 | 0 | BOD, 10 DAY, 20 DEG C MG/L | 6.2 | 82
476219 | NORMANDY RESERVOIR | DUCK RIVER 248.6 | 1992-09-16 | 1007 | 0 | BOD, 15 DAY, 20 DEG C MG/L | 7.7 | 82
476219 | NORMANDY RESERVOIR | DUCK RIVER 248.6 | 1992-09-16 | 1007 | 0 | PH (STANDARD UNITS) | 7.15 | 82
476219 | NORMANDY RESERVOIR | DUCK RIVER 248.6 | 1992-09-16 | 1007 | 0 | ALKALINITY TOATL FIELD, (MG/L AS CACO3) | 56 | 82
476219 | NORMANDY RESERVOIR | DUCK RIVER 248.6 | 1992-09-16 | 1007 | 0 | RESIDUE, TOTAL NONFILTRABLE (MG/L) | 25 | 82
476219 | NORMANDY RESERVOIR | DUCK RIVER 248.6 | 1992-09-16 | 1007 | 0 | RESIDUE, VOLATILE NONFILTRABLE (MG/L) | 10 | 82
476219 | NORMANDY RESERVOIR | DUCK RIVER 248.6 | 1992-09-16 | 1007 | 0 | NITROGEN, ORGANIC, TOTAL (MG/L AS N) | 0.65 | 82
476219 | NORMANDY RESERVOIR | DUCK RIVER 248.6 | 1992-09-16 | 1007 | 0 | NITROGEN, AMMONIA, TOTAL (MG/L AS N) | 0.85 | 82
476219 | NORMANDY RESERVOIR | DUCK RIVER 248.6 | 1992-09-16 | 1007 | 0 | AMMONIA, UNIONZED (MG/L AS N) | 0.0024388 | 82
476219 | NORMANDY RESERVOIR | DUCK RIVER 248.6 | 1992-09-16 | 1007 | 0 | AMMONIA, UNIONIZED (CALC FR TEMP-PH-NH4) (MG/L) | 0.0029654 | 82
476219 | NORMANDY RESERVOIR | DUCK RIVER 248.6 | 1992-09-16 | 1007 | 0 | NITRITE PLUS NITRATE, TOTAL 1 DET. (MG/L AS N) | 0.06 | 82
476219 | NORMANDY RESERVOIR | DUCK RIVER 248.6 | 1992-09-16 | 1007 | 0 | PHOSPHORUS, TOTAL (MG/L AS P) | 0.44 | 82
476219 | NORMANDY RESERVOIR | DUCK RIVER 248.6 | 1992-09-16 | 1007 | 0 | PHOSPHORUS, DISSOLVED ORTHOPHOSPHATE (MG/L AS P) | 0.07 | 82
476219 | NORMANDY RESERVOIR | DUCK RIVER 248.6 | 1992-09-16 | 1007 | 0 | CARBON, TOTAL ORGANIC (MG/L AS C) | 4.1 | 82
476219 | NORMANDY RESERVOIR | DUCK RIVER 248.6 | 1992-09-16 | 1007 | 0 | CARBON, DISSOLVED ORGANIC (MG/L AS C) | 3.4 | 82
476219 | NORMANDY RESERVOIR | DUCK RIVER 248.6 | 1992-09-16 | 1007 | 0 | SULFIDE, TOTAL (MG/L AS S) | 0.0056 | 82
476219 | NORMANDY RESERVOIR | DUCK RIVER 248.6 | 1992-09-16 | 1007 | 0 | CALCIUM, TOTAL (MG/L AS CA) | 15 | 82
476219 | NORMANDY RESERVOIR | DUCK RIVER 248.6 | 1992-09-16 | 1007 | 0 | MAGNESIUM, TOTAL (MG/L AS MG) | 2.2 | 82
476219 | NORMANDY RESERVOIR | DUCK RIVER 248.6 | 1992-09-16 | 1007 | 0 | SODIUM, TOTAL (MG/L AS NA) | 1 | 82
476219 | NORMANDY RESERVOIR | DUCK RIVER 248.6 | 1992-09-16 | 1007 | 0 | POTASSIUM, TOTAL MG/L AS K) | 1.6 | 82
476219 | NORMANDY RESERVOIR | DUCK RIVER 248.6 | 1992-09-16 | 1007 | 0 | CHLORIDE,TOTAL IN WATER MG/L | 2 | 82
476219 | NORMANDY RESERVOIR | DUCK RIVER 248.6 | 1992-09-16 | 1007 | 0 | SULFATE, TOTAL (MG/L AS SO4) | 3 | 82
476219 | NORMANDY RESERVOIR | DUCK RIVER 248.6 | 1992-09-16 | 1007 | 0 | COPPER, TOTAL (UG/L AS CU) | 10 | 82
476219 | NORMANDY RESERVOIR | DUCK RIVER 248.6 | 1992-09-16 | 1007 | 0 | IRON, TOTAL (UG/L AS FE) | 4500 | 82
476219 | NORMANDY RESERVOIR | DUCK RIVER 248.6 | 1992-09-16 | 1007 | 0 | IRON, DISSOLVED (UG/L AS FE) | 1500 | 82
476219 | NORMANDY RESERVOIR | DUCK RIVER 248.6 | 1992-09-16 | 1007 | 0 | MANGANESE, TOTAL (UG/L AS MN) | 2100 | 82
476219 | NORMANDY RESERVOIR | DUCK RIVER 248.6 | 1992-09-16 | 1007 | 0 | MANGANESE, DISSOLVED (UG/L AS MN) | 2100 | 82
476219 | NORMANDY RESERVOIR | DUCK RIVER 248.6 | 1992-09-16 | 1007 | 0 | ZINC, TOTAL (UG/L AS ZN) | 10 | 82
476219 | NORMANDY RESERVOIR | DUCK RIVER 248.6 | 1992-09-16 | 1007 | 0 | ALUMINUM, TOTAL (UG/L AS AL) | 290 | 82
476219 | NORMANDY RESERVOIR | DUCK RIVER 248.6 | 1992-09-16 | 1007 | 0 | SILICON, TOTAL (UG/L AS SI) | 2800 | 82
476219 | NORMANDY RESERVOIR | DUCK RIVER 248.6 | 1992-09-16 | 1007 | 0 | CHLOROPHYLL-A UG/L SPECTROPHOTOMETRIC ACID. METH. | 9 | 82
476219 | NORMANDY RESERVOIR | DUCK RIVER 248.6 | 1992-09-16 | 1007 | 0 | CHLOROPHYLL-B UG/L TRICHROMATIC UNCORRECTED | 3 | 82
476219 | NORMANDY RESERVOIR | DUCK RIVER 248.6 | 1992-09-16 | 1007 | 0 | CHLOROPHYLL-C UG/L TRICHROMATIC UNCORRECTED | 4 | 82
476219 | NORMANDY RESERVOIR | DUCK RIVER 248.6 | 1992-09-16 | 1007 | 0 | PHEOPHYTIN-A UG/L SPECTROPHOTOMETRIC ACID. METH. | 14 | 82
476219 | NORMANDY RESERVOIR | DUCK RIVER 248.6 | 1992-09-16 | 1007 | 0 | HARDNESS, CA MG CALCULATED (MG/L AS CACO3) | 46.5 | 82
476219 | NORMANDY RESERVOIR | DUCK RIVER 248.6 | 1992-09-16 | 1007 | 0 | RESIDUE,TOTAL FILTRABLE (DRIED AT 180C),MG/L | 10 | 82
476219 | NORMANDY RESERVOIR | DUCK RIVER 248.6 | 1992-09-16 | 1007 | 0 | TURBIDITY,FIELD NEPHELOMETRIC TURBIDITY UNITS,NTU | 24.6 | 82
476219 | NORMANDY RESERVOIR | DUCK RIVER 248.6 | 1992-09-16 | 1014 | 0 | X-SEC. LOC., HORIZ (% FROM R BANK LOOK UPSTR.) | 95 | 75.44
476219 | NORMANDY RESERVOIR | DUCK RIVER 248.6 | 1992-09-16 | 1014 | 0 | NUMBER USED IN SAMPLE ACCOUNTING PROCEDURE | 13179 | 75.44
476219 | NORMANDY RESERVOIR | DUCK RIVER 248.6 | 1992-09-16 | 1014 | 0 | TEMPERATURE, WATER (DEGREES CENTIGRADE) | 11.25 | 75.44
476219 | NORMANDY RESERVOIR | DUCK RIVER 248.6 | 1992-09-16 | 1014 | 0 | COLOR (PLATINUM-COBALT UNITS) | 40 | 75.44
476219 | NORMANDY RESERVOIR | DUCK RIVER 248.6 | 1992-09-16 | 1014 | 0 | COLOR,APPARENT(UNFILTERED SAMPLE) PLAT-COB UNITS | 80 | 75.44
476219 | NORMANDY RESERVOIR | DUCK RIVER 248.6 | 1992-09-16 | 1014 | 0 | OXIDATION REDUCTION POTENTIAL (MILLIVOLTS) | 64 | 75.44
476219 | NORMANDY RESERVOIR | DUCK RIVER 248.6 | 1992-09-16 | 1014 | 0 | SPECIFIC CONDUCTANCE,FIELD (UMHOS/CM @ 25C) | 118.6 | 75.44
476219 | NORMANDY RESERVOIR | DUCK RIVER 248.6 | 1992-09-16 | 1014 | 0 | OXYGEN, DISSOLVED MG/L | 0.02 | 75.44
476219 | NORMANDY RESERVOIR | DUCK RIVER 248.6 | 1992-09-16 | 1014 | 0 | OXYGEN, DISSOLVED, PERCENT OF SATURATION % | 0.18018 | 75.44
476219 | NORMANDY RESERVOIR | DUCK RIVER 248.6 | 1992-09-16 | 1014 | 0 | BOD, 5 DAY, 20 DEG C MG/L | 2.2 | 75.44
476219 | NORMANDY RESERVOIR | DUCK RIVER 248.6 | 1992-09-16 | 1014 | 0 | PH (STANDARD UNITS) | 7.11 | 75.44
476219 | NORMANDY RESERVOIR | DUCK RIVER 248.6 | 1992-09-16 | 1014 | 0 | ALKALINITY TOATL FIELD, (MG/L AS CACO3) | 52 | 75.44
476219 | NORMANDY RESERVOIR | DUCK RIVER 248.6 | 1992-09-16 | 1014 | 0 | RESIDUE, TOTAL NONFILTRABLE (MG/L) | 16 | 75.44
476219 | NORMANDY RESERVOIR | DUCK RIVER 248.6 | 1992-09-16 | 1014 | 0 | RESIDUE, VOLATILE NONFILTRABLE (MG/L) | 8 | 75.44
476219 | NORMANDY RESERVOIR | DUCK RIVER 248.6 | 1992-09-16 | 1014 | 0 | NITROGEN, ORGANIC, TOTAL (MG/L AS N) | 0.43 | 75.44
476219 | NORMANDY RESERVOIR | DUCK RIVER 248.6 | 1992-09-16 | 1014 | 0 | NITROGEN, AMMONIA, TOTAL (MG/L AS N) | 0.57 | 75.44
476219 | NORMANDY RESERVOIR | DUCK RIVER 248.6 | 1992-09-16 | 1014 | 0 | AMMONIA, UNIONZED (MG/L AS N) | 0.0015 | 75.44
476219 | NORMANDY RESERVOIR | DUCK RIVER 248.6 | 1992-09-16 | 1014 | 0 | AMMONIA, UNIONIZED (CALC FR TEMP-PH-NH4) (MG/L) | 0.0018239 | 75.44
476219 | NORMANDY RESERVOIR | DUCK RIVER 248.6 | 1992-09-16 | 1014 | 0 | NITRITE PLUS NITRATE, TOTAL 1 DET. (MG/L AS N) | 0.06 | 75.44
476219 | NORMANDY RESERVOIR | DUCK RIVER 248.6 | 1992-09-16 | 1014 | 0 | PHOSPHORUS, TOTAL (MG/L AS P) | 0.26 | 75.44
476219 | NORMANDY RESERVOIR | DUCK RIVER 248.6 | 1992-09-16 | 1014 | 0 | PHOSPHORUS, DISSOLVED ORTHOPHOSPHATE (MG/L AS P) | 0.05 | 75.44
476219 | NORMANDY RESERVOIR | DUCK RIVER 248.6 | 1992-09-16 | 1014 | 0 | CARBON, TOTAL ORGANIC (MG/L AS C) | 3.9 | 75.44
476219 | NORMANDY RESERVOIR | DUCK RIVER 248.6 | 1992-09-16 | 1014 | 0 | CARBON, DISSOLVED ORGANIC (MG/L AS C) | 3.2 | 75.44
476219 | NORMANDY RESERVOIR | DUCK RIVER 248.6 | 1992-09-16 | 1014 | 0 | SULFIDE, TOTAL (MG/L AS S) | 0.0012 | 75.44
476219 | NORMANDY RESERVOIR | DUCK RIVER 248.6 | 1992-09-16 | 1014 | 0 | CALCIUM, TOTAL (MG/L AS CA) | 15 | 75.44
476219 | NORMANDY RESERVOIR | DUCK RIVER 248.6 | 1992-09-16 | 1014 | 0 | MAGNESIUM, TOTAL (MG/L AS MG) | 2.2 | 75.44
476219 | NORMANDY RESERVOIR | DUCK RIVER 248.6 | 1992-09-16 | 1014 | 0 | SODIUM, TOTAL (MG/L AS NA) | 1.1 | 75.44
476219 | NORMANDY RESERVOIR | DUCK RIVER 248.6 | 1992-09-16 | 1014 | 0 | POTASSIUM, TOTAL MG/L AS K) | 1.5 | 75.44
476219 | NORMANDY RESERVOIR | DUCK RIVER 248.6 | 1992-09-16 | 1014 | 0 | CHLORIDE,TOTAL IN WATER MG/L | 2 | 75.44
476219 | NORMANDY RESERVOIR | DUCK RIVER 248.6 | 1992-09-16 | 1014 | 0 | SULFATE, TOTAL (MG/L AS SO4) | 4 | 75.44
476219 | NORMANDY RESERVOIR | DUCK RIVER 248.6 | 1992-09-16 | 1014 | 0 | COPPER, TOTAL (UG/L AS CU) | 10 | 75.44
476219 | NORMANDY RESERVOIR | DUCK RIVER 248.6 | 1992-09-16 | 1014 | 0 | IRON, TOTAL (UG/L AS FE) | 3100 | 75.44
476219 | NORMANDY RESERVOIR | DUCK RIVER 248.6 | 1992-09-16 | 1014 | 0 | IRON, DISSOLVED (UG/L AS FE) | 1300 | 75.44
476219 | NORMANDY RESERVOIR | DUCK RIVER 248.6 | 1992-09-16 | 1014 | 0 | MANGANESE, TOTAL (UG/L AS MN) | 1900 | 75.44
476219 | NORMANDY RESERVOIR | DUCK RIVER 248.6 | 1992-09-16 | 1014 | 0 | MANGANESE, DISSOLVED (UG/L AS MN) | 1800 | 75.44
476219 | NORMANDY RESERVOIR | DUCK RIVER 248.6 | 1992-09-16 | 1014 | 0 | ZINC, TOTAL (UG/L AS ZN) | 10 | 75.44
476219 | NORMANDY RESERVOIR | DUCK RIVER 248.6 | 1992-09-16 | 1014 | 0 | ALUMINUM, TOTAL (UG/L AS AL) | 200 | 75.44
476219 | NORMANDY RESERVOIR | DUCK RIVER 248.6 | 1992-09-16 | 1014 | 0 | SILICON, TOTAL (UG/L AS SI) | 2000 | 75.44
476219 | NORMANDY RESERVOIR | DUCK RIVER 248.6 | 1992-09-16 | 1014 | 0 | CHLOROPHYLL-A UG/L SPECTROPHOTOMETRIC ACID. METH. | 7 | 75.44
476219 | NORMANDY RESERVOIR | DUCK RIVER 248.6 | 1992-09-16 | 1014 | 0 | CHLOROPHYLL-B UG/L TRICHROMATIC UNCORRECTED | 2 | 75.44
476219 | NORMANDY RESERVOIR | DUCK RIVER 248.6 | 1992-09-16 | 1014 | 0 | CHLOROPHYLL-C UG/L TRICHROMATIC UNCORRECTED | 3 | 75.44
476219 | NORMANDY RESERVOIR | DUCK RIVER 248.6 | 1992-09-16 | 1014 | 0 | PHEOPHYTIN-A UG/L SPECTROPHOTOMETRIC ACID. METH. | 7 | 75.44
476219 | NORMANDY RESERVOIR | DUCK RIVER 248.6 | 1992-09-16 | 1014 | 0 | HARDNESS, CA MG CALCULATED (MG/L AS CACO3) | 46.5 | 75.44
476219 | NORMANDY RESERVOIR | DUCK RIVER 248.6 | 1992-09-16 | 1014 | 0 | RESIDUE,TOTAL FILTRABLE (DRIED AT 180C),MG/L | 50 | 75.44
476219 | NORMANDY RESERVOIR | DUCK RIVER 248.6 | 1992-09-16 | 1014 | 0 | TURBIDITY,FIELD NEPHELOMETRIC TURBIDITY UNITS,NTU | 16.7 | 75.44
476219 | NORMANDY RESERVOIR | DUCK RIVER 248.6 | 1992-09-16 | 1022 | 0 | X-SEC. LOC., HORIZ (% FROM R BANK LOOK UPSTR.) | 95 | 68.88
476219 | NORMANDY RESERVOIR | DUCK RIVER 248.6 | 1992-09-16 | 1022 | 0 | NUMBER USED IN SAMPLE ACCOUNTING PROCEDURE | 13180 | 68.88
476219 | NORMANDY RESERVOIR | DUCK RIVER 248.6 | 1992-09-16 | 1022 | 0 | TEMPERATURE, WATER (DEGREES CENTIGRADE) | 11.43 | 68.88
476219 | NORMANDY RESERVOIR | DUCK RIVER 248.6 | 1992-09-16 | 1022 | 0 | COLOR (PLATINUM-COBALT UNITS) | 10 | 68.88
476219 | NORMANDY RESERVOIR | DUCK RIVER 248.6 | 1992-09-16 | 1022 | 0 | COLOR,APPARENT(UNFILTERED SAMPLE) PLAT-COB UNITS | 35 | 68.88
476219 | NORMANDY RESERVOIR | DUCK RIVER 248.6 | 1992-09-16 | 1022 | 0 | OXIDATION REDUCTION POTENTIAL (MILLIVOLTS) | 142 | 68.88
476219 | NORMANDY RESERVOIR | DUCK RIVER 248.6 | 1992-09-16 | 1022 | 0 | SPECIFIC CONDUCTANCE,FIELD (UMHOS/CM @ 25C) | 104.3 | 68.88
476219 | NORMANDY RESERVOIR | DUCK RIVER 248.6 | 1992-09-16 | 1022 | 0 | OXYGEN, DISSOLVED MG/L | 0.02 | 68.88
476219 | NORMANDY RESERVOIR | DUCK RIVER 248.6 | 1992-09-16 | 1022 | 0 | OXYGEN, DISSOLVED, PERCENT OF SATURATION % | 0.18018 | 68.88
476219 | NORMANDY RESERVOIR | DUCK RIVER 248.6 | 1992-09-16 | 1022 | 0 | BOD, 5 DAY, 20 DEG C MG/L | 1 | 68.88
476219 | NORMANDY RESERVOIR | DUCK RIVER 248.6 | 1992-09-16 | 1022 | 0 | PH (STANDARD UNITS) | 7.01 | 68.88
476219 | NORMANDY RESERVOIR | DUCK RIVER 248.6 | 1992-09-16 | 1022 | 0 | ALKALINITY TOATL FIELD, (MG/L AS CACO3) | 44 | 68.88
476219 | NORMANDY RESERVOIR | DUCK RIVER 248.6 | 1992-09-16 | 1022 | 0 | RESIDUE, TOTAL NONFILTRABLE (MG/L) | 6 | 68.88
476219 | NORMANDY RESERVOIR | DUCK RIVER 248.6 | 1992-09-16 | 1022 | 0 | RESIDUE, VOLATILE NONFILTRABLE (MG/L) | 3 | 68.88
476219 | NORMANDY RESERVOIR | DUCK RIVER 248.6 | 1992-09-16 | 1022 | 0 | NITROGEN, ORGANIC, TOTAL (MG/L AS N) | 0.13 | 68.88
476219 | NORMANDY RESERVOIR | DUCK RIVER 248.6 | 1992-09-16 | 1022 | 0 | NITROGEN, AMMONIA, TOTAL (MG/L AS N) | 0.17 | 68.88
476219 | NORMANDY RESERVOIR | DUCK RIVER 248.6 | 1992-09-16 | 1022 | 0 | AMMONIA, UNIONZED (MG/L AS N) | 0.00036056 | 68.88
476219 | NORMANDY RESERVOIR | DUCK RIVER 248.6 | 1992-09-16 | 1022 | 0 | AMMONIA, UNIONIZED (CALC FR TEMP-PH-NH4) (MG/L) | 0.0004384 | 68.88
476219 | NORMANDY RESERVOIR | DUCK RIVER 248.6 | 1992-09-16 | 1022 | 0 | NITRITE PLUS NITRATE, TOTAL 1 DET. (MG/L AS N) | 0.14 | 68.88
476219 | NORMANDY RESERVOIR | DUCK RIVER 248.6 | 1992-09-16 | 1022 | 0 | PHOSPHORUS, TOTAL (MG/L AS P) | 0.06 | 68.88
476219 | NORMANDY RESERVOIR | DUCK RIVER 248.6 | 1992-09-16 | 1022 | 0 | PHOSPHORUS, DISSOLVED ORTHOPHOSPHATE (MG/L AS P) | 0.003 | 68.88
476219 | NORMANDY RESERVOIR | DUCK RIVER 248.6 | 1992-09-16 | 1022 | 0 | CARBON, TOTAL ORGANIC (MG/L AS C) | 3.1 | 68.88
476219 | NORMANDY RESERVOIR | DUCK RIVER 248.6 | 1992-09-16 | 1022 | 0 | CARBON, DISSOLVED ORGANIC (MG/L AS C) | 2.7 | 68.88
476219 | NORMANDY RESERVOIR | DUCK RIVER 248.6 | 1992-09-16 | 1022 | 0 | SULFIDE, TOTAL (MG/L AS S) | 0 | 68.88
476219 | NORMANDY RESERVOIR | DUCK RIVER 248.6 | 1992-09-16 | 1022 | 0 | CALCIUM, TOTAL (MG/L AS CA) | 14 | 68.88
476219 | NORMANDY RESERVOIR | DUCK RIVER 248.6 | 1992-09-16 | 1022 | 0 | MAGNESIUM, TOTAL (MG/L AS MG) | 2.2 | 68.88
476219 | NORMANDY RESERVOIR | DUCK RIVER 248.6 | 1992-09-16 | 1022 | 0 | SODIUM, TOTAL (MG/L AS NA) | 1 | 68.88
476219 | NORMANDY RESERVOIR | DUCK RIVER 248.6 | 1992-09-16 | 1022 | 0 | POTASSIUM, TOTAL MG/L AS K) | 1.4 | 68.88
476219 | NORMANDY RESERVOIR | DUCK RIVER 248.6 | 1992-09-16 | 1022 | 0 | CHLORIDE,TOTAL IN WATER MG/L | 2 | 68.88
476219 | NORMANDY RESERVOIR | DUCK RIVER 248.6 | 1992-09-16 | 1022 | 0 | SULFATE, TOTAL (MG/L AS SO4) | 5 | 68.88
476219 | NORMANDY RESERVOIR | DUCK RIVER 248.6 | 1992-09-16 | 1022 | 0 | COPPER, TOTAL (UG/L AS CU) | 10 | 68.88
476219 | NORMANDY RESERVOIR | DUCK RIVER 248.6 | 1992-09-16 | 1022 | 0 | IRON, TOTAL (UG/L AS FE) | 870 | 68.88
476219 | NORMANDY RESERVOIR | DUCK RIVER 248.6 | 1992-09-16 | 1022 | 0 | IRON, DISSOLVED (UG/L AS FE) | 20 | 68.88
476219 | NORMANDY RESERVOIR | DUCK RIVER 248.6 | 1992-09-16 | 1022 | 0 | MANGANESE, TOTAL (UG/L AS MN) | 900 | 68.88
476219 | NORMANDY RESERVOIR | DUCK RIVER 248.6 | 1992-09-16 | 1022 | 0 | MANGANESE, DISSOLVED (UG/L AS MN) | 850 | 68.88
476219 | NORMANDY RESERVOIR | DUCK RIVER 248.6 | 1992-09-16 | 1022 | 0 | ZINC, TOTAL (UG/L AS ZN) | 10 | 68.88
476219 | NORMANDY RESERVOIR | DUCK RIVER 248.6 | 1992-09-16 | 1022 | 0 | ALUMINUM, TOTAL (UG/L AS AL) | 110 | 68.88
476219 | NORMANDY RESERVOIR | DUCK RIVER 248.6 | 1992-09-16 | 1022 | 0 | SILICON, TOTAL (UG/L AS SI) | 1200 | 68.88
476219 | NORMANDY RESERVOIR | DUCK RIVER 248.6 | 1992-09-16 | 1022 | 0 | CHLOROPHYLL-A UG/L SPECTROPHOTOMETRIC ACID. METH. | 3 | 68.88
476219 | NORMANDY RESERVOIR | DUCK RIVER 248.6 | 1992-09-16 | 1022 | 0 | CHLOROPHYLL-B UG/L TRICHROMATIC UNCORRECTED | 1 | 68.88
476219 | NORMANDY RESERVOIR | DUCK RIVER 248.6 | 1992-09-16 | 1022 | 0 | CHLOROPHYLL-C UG/L TRICHROMATIC UNCORRECTED | 2 | 68.88
476219 | NORMANDY RESERVOIR | DUCK RIVER 248.6 | 1992-09-16 | 1022 | 0 | PHEOPHYTIN-A UG/L SPECTROPHOTOMETRIC ACID. METH. | 3 | 68.88
476219 | NORMANDY RESERVOIR | DUCK RIVER 248.6 | 1992-09-16 | 1022 | 0 | HARDNESS, CA MG CALCULATED (MG/L AS CACO3) | 44 | 68.88
476219 | NORMANDY RESERVOIR | DUCK RIVER 248.6 | 1992-09-16 | 1022 | 0 | RESIDUE,TOTAL FILTRABLE (DRIED AT 180C),MG/L | 50 | 68.88
476219 | NORMANDY RESERVOIR | DUCK RIVER 248.6 | 1992-09-16 | 1022 | 0 | TURBIDITY,FIELD NEPHELOMETRIC TURBIDITY UNITS,NTU | 10.7 | 68.88
476219 | NORMANDY RESERVOIR | DUCK RIVER 248.6 | 1992-09-16 | 1028 | 0 | X-SEC. LOC., HORIZ (% FROM R BANK LOOK UPSTR.) | 95 | 62.32
476219 | NORMANDY RESERVOIR | DUCK RIVER 248.6 | 1992-09-16 | 1028 | 0 | NUMBER USED IN SAMPLE ACCOUNTING PROCEDURE | 13209 | 62.32
476219 | NORMANDY RESERVOIR | DUCK RIVER 248.6 | 1992-09-16 | 1028 | 0 | TEMPERATURE, WATER (DEGREES CENTIGRADE) | 11.59 | 62.32
476219 | NORMANDY RESERVOIR | DUCK RIVER 248.6 | 1992-09-16 | 1028 | 0 | COLOR (PLATINUM-COBALT UNITS) | 15 | 62.32
476219 | NORMANDY RESERVOIR | DUCK RIVER 248.6 | 1992-09-16 | 1028 | 0 | COLOR,APPARENT(UNFILTERED SAMPLE) PLAT-COB UNITS | 25 | 62.32
476219 | NORMANDY RESERVOIR | DUCK RIVER 248.6 | 1992-09-16 | 1028 | 0 | OXIDATION REDUCTION POTENTIAL (MILLIVOLTS) | 166 | 62.32
476219 | NORMANDY RESERVOIR | DUCK RIVER 248.6 | 1992-09-16 | 1028 | 0 | SPECIFIC CONDUCTANCE,FIELD (UMHOS/CM @ 25C) | 102.3 | 62.32
476219 | NORMANDY RESERVOIR | DUCK RIVER 248.6 | 1992-09-16 | 1028 | 0 | OXYGEN, DISSOLVED MG/L | 0.02 | 62.32
476219 | NORMANDY RESERVOIR | DUCK RIVER 248.6 | 1992-09-16 | 1028 | 0 | OXYGEN, DISSOLVED, PERCENT OF SATURATION % | 0.18519 | 62.32
476219 | NORMANDY RESERVOIR | DUCK RIVER 248.6 | 1992-09-16 | 1028 | 0 | BOD, 5 DAY, 20 DEG C MG/L | 1 | 62.32
476219 | NORMANDY RESERVOIR | DUCK RIVER 248.6 | 1992-09-16 | 1028 | 0 | PH (STANDARD UNITS) | 6.97 | 62.32
476219 | NORMANDY RESERVOIR | DUCK RIVER 248.6 | 1992-09-16 | 1028 | 0 | ALKALINITY TOATL FIELD, (MG/L AS CACO3) | 42 | 62.32
476219 | NORMANDY RESERVOIR | DUCK RIVER 248.6 | 1992-09-16 | 1028 | 0 | RESIDUE, TOTAL NONFILTRABLE (MG/L) | 4 | 62.32
476219 | NORMANDY RESERVOIR | DUCK RIVER 248.6 | 1992-09-16 | 1028 | 0 | RESIDUE, VOLATILE NONFILTRABLE (MG/L) | 2 | 62.32
476219 | NORMANDY RESERVOIR | DUCK RIVER 248.6 | 1992-09-16 | 1028 | 0 | PHOSPHORUS, TOTAL (MG/L AS P) | 0.05 | 62.32
476219 | NORMANDY RESERVOIR | DUCK RIVER 248.6 | 1992-09-16 | 1028 | 0 | PHOSPHORUS, DISSOLVED ORTHOPHOSPHATE (MG/L AS P) | 0.002 | 62.32
476219 | NORMANDY RESERVOIR | DUCK RIVER 248.6 | 1992-09-16 | 1028 | 0 | CARBON, TOTAL ORGANIC (MG/L AS C) | 2.8 | 62.32
476219 | NORMANDY RESERVOIR | DUCK RIVER 248.6 | 1992-09-16 | 1028 | 0 | SULFIDE, TOTAL (MG/L AS S) | 0 | 62.32
476219 | NORMANDY RESERVOIR | DUCK RIVER 248.6 | 1992-09-16 | 1028 | 0 | CALCIUM, TOTAL (MG/L AS CA) | 14 | 62.32
476219 | NORMANDY RESERVOIR | DUCK RIVER 248.6 | 1992-09-16 | 1028 | 0 | MAGNESIUM, TOTAL (MG/L AS MG) | 2 | 62.32
476219 | NORMANDY RESERVOIR | DUCK RIVER 248.6 | 1992-09-16 | 1028 | 0 | SODIUM, TOTAL (MG/L AS NA) | 0.95 | 62.32
476219 | NORMANDY RESERVOIR | DUCK RIVER 248.6 | 1992-09-16 | 1028 | 0 | POTASSIUM, TOTAL MG/L AS K) | 1.4 | 62.32
476219 | NORMANDY RESERVOIR | DUCK RIVER 248.6 | 1992-09-16 | 1028 | 0 | CHLORIDE,TOTAL IN WATER MG/L | 2 | 62.32
476219 | NORMANDY RESERVOIR | DUCK RIVER 248.6 | 1992-09-16 | 1028 | 0 | SULFATE, TOTAL (MG/L AS SO4) | 5 | 62.32
476219 | NORMANDY RESERVOIR | DUCK RIVER 248.6 | 1992-09-16 | 1028 | 0 | COPPER, TOTAL (UG/L AS CU) | 10 | 62.32
476219 | NORMANDY RESERVOIR | DUCK RIVER 248.6 | 1992-09-16 | 1028 | 0 | IRON, TOTAL (UG/L AS FE) | 510 | 62.32
476219 | NORMANDY RESERVOIR | DUCK RIVER 248.6 | 1992-09-16 | 1028 | 0 | IRON, DISSOLVED (UG/L AS FE) | 10 | 62.32
476219 | NORMANDY RESERVOIR | DUCK RIVER 248.6 | 1992-09-16 | 1028 | 0 | MANGANESE, TOTAL (UG/L AS MN) | 690 | 62.32
476219 | NORMANDY RESERVOIR | DUCK RIVER 248.6 | 1992-09-16 | 1028 | 0 | MANGANESE, DISSOLVED (UG/L AS MN) | 680 | 62.32
476219 | NORMANDY RESERVOIR | DUCK RIVER 248.6 | 1992-09-16 | 1028 | 0 | ZINC, TOTAL (UG/L AS ZN) | 10 | 62.32
476219 | NORMANDY RESERVOIR | DUCK RIVER 248.6 | 1992-09-16 | 1028 | 0 | ALUMINUM, TOTAL (UG/L AS AL) | 60 | 62.32
476219 | NORMANDY RESERVOIR | DUCK RIVER 248.6 | 1992-09-16 | 1028 | 0 | SILICON, TOTAL (UG/L AS SI) | 970 | 62.32
476219 | NORMANDY RESERVOIR | DUCK RIVER 248.6 | 1992-09-16 | 1028 | 0 | CHLOROPHYLL-A UG/L SPECTROPHOTOMETRIC ACID. METH. | 2 | 62.32
476219 | NORMANDY RESERVOIR | DUCK RIVER 248.6 | 1992-09-16 | 1028 | 0 | CHLOROPHYLL-B UG/L TRICHROMATIC UNCORRECTED | 1 | 62.32
476219 | NORMANDY RESERVOIR | DUCK RIVER 248.6 | 1992-09-16 | 1028 | 0 | CHLOROPHYLL-C UG/L TRICHROMATIC UNCORRECTED | 1 | 62.32
476219 | NORMANDY RESERVOIR | DUCK RIVER 248.6 | 1992-09-16 | 1028 | 0 | PHEOPHYTIN-A UG/L SPECTROPHOTOMETRIC ACID. METH. | 5 | 62.32
476219 | NORMANDY RESERVOIR | DUCK RIVER 248.6 | 1992-09-16 | 1028 | 0 | HARDNESS, CA MG CALCULATED (MG/L AS CACO3) | 43.2 | 62.32
476219 | NORMANDY RESERVOIR | DUCK RIVER 248.6 | 1992-09-16 | 1028 | 0 | RESIDUE,TOTAL FILTRABLE (DRIED AT 180C),MG/L | 50 | 62.32
476219 | NORMANDY RESERVOIR | DUCK RIVER 248.6 | 1992-09-16 | 1028 | 0 | TURBIDITY,FIELD NEPHELOMETRIC TURBIDITY UNITS,NTU | 8.8 | 62.32
476219 | NORMANDY RESERVOIR | DUCK RIVER 248.6 | 1992-09-16 | 1034 | 0 | X-SEC. LOC., HORIZ (% FROM R BANK LOOK UPSTR.) | 95 | 55.76
476219 | NORMANDY RESERVOIR | DUCK RIVER 248.6 | 1992-09-16 | 1034 | 0 | NUMBER USED IN SAMPLE ACCOUNTING PROCEDURE | 13202 | 55.76
476219 | NORMANDY RESERVOIR | DUCK RIVER 248.6 | 1992-09-16 | 1034 | 0 | TEMPERATURE, WATER (DEGREES CENTIGRADE) | 11.9 | 55.76
476219 | NORMANDY RESERVOIR | DUCK RIVER 248.6 | 1992-09-16 | 1034 | 0 | COLOR (PLATINUM-COBALT UNITS) | 10 | 55.76
476219 | NORMANDY RESERVOIR | DUCK RIVER 248.6 | 1992-09-16 | 1034 | 0 | COLOR,APPARENT(UNFILTERED SAMPLE) PLAT-COB UNITS | 25 | 55.76
476219 | NORMANDY RESERVOIR | DUCK RIVER 248.6 | 1992-09-16 | 1034 | 0 | OXIDATION REDUCTION POTENTIAL (MILLIVOLTS) | 181 | 55.76
476219 | NORMANDY RESERVOIR | DUCK RIVER 248.6 | 1992-09-16 | 1034 | 0 | SPECIFIC CONDUCTANCE,FIELD (UMHOS/CM @ 25C) | 99.2 | 55.76
476219 | NORMANDY RESERVOIR | DUCK RIVER 248.6 | 1992-09-16 | 1034 | 0 | OXYGEN, DISSOLVED MG/L | 0.01 | 55.76
476219 | NORMANDY RESERVOIR | DUCK RIVER 248.6 | 1992-09-16 | 1034 | 0 | OXYGEN, DISSOLVED, PERCENT OF SATURATION % | 0.092592 | 55.76
476219 | NORMANDY RESERVOIR | DUCK RIVER 248.6 | 1992-09-16 | 1034 | 0 | BOD, 5 DAY, 20 DEG C MG/L | 1 | 55.76
476219 | NORMANDY RESERVOIR | DUCK RIVER 248.6 | 1992-09-16 | 1034 | 0 | PH (STANDARD UNITS) | 6.94 | 55.76
476219 | NORMANDY RESERVOIR | DUCK RIVER 248.6 | 1992-09-16 | 1034 | 0 | ALKALINITY TOATL FIELD, (MG/L AS CACO3) | 40 | 55.76
476219 | NORMANDY RESERVOIR | DUCK RIVER 248.6 | 1992-09-16 | 1034 | 0 | RESIDUE, TOTAL NONFILTRABLE (MG/L) | 4 | 55.76
476219 | NORMANDY RESERVOIR | DUCK RIVER 248.6 | 1992-09-16 | 1034 | 0 | RESIDUE, VOLATILE NONFILTRABLE (MG/L) | 4 | 55.76
476219 | NORMANDY RESERVOIR | DUCK RIVER 248.6 | 1992-09-16 | 1034 | 0 | PHOSPHORUS, DISSOLVED ORTHOPHOSPHATE (MG/L AS P) | 0.08 | 55.76
476219 | NORMANDY RESERVOIR | DUCK RIVER 248.6 | 1992-09-16 | 1034 | 0 | CARBON, TOTAL ORGANIC (MG/L AS C) | 4.4 | 55.76
476219 | NORMANDY RESERVOIR | DUCK RIVER 248.6 | 1992-09-16 | 1034 | 0 | SULFIDE, TOTAL (MG/L AS S) | 0 | 55.76
476219 | NORMANDY RESERVOIR | DUCK RIVER 248.6 | 1992-09-16 | 1034 | 0 | CALCIUM, TOTAL (MG/L AS CA) | 14 | 55.76
476219 | NORMANDY RESERVOIR | DUCK RIVER 248.6 | 1992-09-16 | 1034 | 0 | MAGNESIUM, TOTAL (MG/L AS MG) | 2.1 | 55.76
476219 | NORMANDY RESERVOIR | DUCK RIVER 248.6 | 1992-09-16 | 1034 | 0 | SODIUM, TOTAL (MG/L AS NA) | 0.84 | 55.76
476219 | NORMANDY RESERVOIR | DUCK RIVER 248.6 | 1992-09-16 | 1034 | 0 | COPPER, TOTAL (UG/L AS CU) | 10 | 55.76
476219 | NORMANDY RESERVOIR | DUCK RIVER 248.6 | 1992-09-16 | 1034 | 0 | IRON, TOTAL (UG/L AS FE) | 1100 | 55.76
476219 | NORMANDY RESERVOIR | DUCK RIVER 248.6 | 1992-09-16 | 1034 | 0 | IRON, DISSOLVED (UG/L AS FE) | 10 | 55.76
476219 | NORMANDY RESERVOIR | DUCK RIVER 248.6 | 1992-09-16 | 1034 | 0 | MANGANESE, TOTAL (UG/L AS MN) | 380 | 55.76
476219 | NORMANDY RESERVOIR | DUCK RIVER 248.6 | 1992-09-16 | 1034 | 0 | MANGANESE, DISSOLVED (UG/L AS MN) | 340 | 55.76
476219 | NORMANDY RESERVOIR | DUCK RIVER 248.6 | 1992-09-16 | 1034 | 0 | ZINC, TOTAL (UG/L AS ZN) | 10 | 55.76
476219 | NORMANDY RESERVOIR | DUCK RIVER 248.6 | 1992-09-16 | 1034 | 0 | ALUMINUM, TOTAL (UG/L AS AL) | 50 | 55.76
476219 | NORMANDY RESERVOIR | DUCK RIVER 248.6 | 1992-09-16 | 1034 | 0 | SILICON, TOTAL (UG/L AS SI) | 670 | 55.76
476219 | NORMANDY RESERVOIR | DUCK RIVER 248.6 | 1992-09-16 | 1034 | 0 | CHLOROPHYLL-A UG/L SPECTROPHOTOMETRIC ACID. METH. | 3 | 55.76
476219 | NORMANDY RESERVOIR | DUCK RIVER 248.6 | 1992-09-16 | 1034 | 0 | CHLOROPHYLL-B UG/L TRICHROMATIC UNCORRECTED | 1 | 55.76
476219 | NORMANDY RESERVOIR | DUCK RIVER 248.6 | 1992-09-16 | 1034 | 0 | CHLOROPHYLL-C UG/L TRICHROMATIC UNCORRECTED | 1 | 55.76
476219 | NORMANDY RESERVOIR | DUCK RIVER 248.6 | 1992-09-16 | 1034 | 0 | PHEOPHYTIN-A UG/L SPECTROPHOTOMETRIC ACID. METH. | 2 | 55.76
476219 | NORMANDY RESERVOIR | DUCK RIVER 248.6 | 1992-09-16 | 1034 | 0 | HARDNESS, CA MG CALCULATED (MG/L AS CACO3) | 43.6 | 55.76
476219 | NORMANDY RESERVOIR | DUCK RIVER 248.6 | 1992-09-16 | 1034 | 0 | RESIDUE,TOTAL FILTRABLE (DRIED AT 180C),MG/L | 60 | 55.76
476219 | NORMANDY RESERVOIR | DUCK RIVER 248.6 | 1992-09-16 | 1034 | 0 | TURBIDITY,FIELD NEPHELOMETRIC TURBIDITY UNITS,NTU | 5.1 | 55.76
476219 | NORMANDY RESERVOIR | DUCK RIVER 248.6 | 1992-09-16 | 1039 | 0 | X-SEC. LOC., HORIZ (% FROM R BANK LOOK UPSTR.) | 95 | 49.2
476219 | NORMANDY RESERVOIR | DUCK RIVER 248.6 | 1992-09-16 | 1039 | 0 | NUMBER USED IN SAMPLE ACCOUNTING PROCEDURE | 13203 | 49.2
476219 | NORMANDY RESERVOIR | DUCK RIVER 248.6 | 1992-09-16 | 1039 | 0 | TEMPERATURE, WATER (DEGREES CENTIGRADE) | 12.45 | 49.2
476219 | NORMANDY RESERVOIR | DUCK RIVER 248.6 | 1992-09-16 | 1039 | 0 | COLOR (PLATINUM-COBALT UNITS) | 15 | 49.2
476219 | NORMANDY RESERVOIR | DUCK RIVER 248.6 | 1992-09-16 | 1039 | 0 | COLOR,APPARENT(UNFILTERED SAMPLE) PLAT-COB UNITS | 35 | 49.2
476219 | NORMANDY RESERVOIR | DUCK RIVER 248.6 | 1992-09-16 | 1039 | 0 | OXIDATION REDUCTION POTENTIAL (MILLIVOLTS) | 190 | 49.2
476219 | NORMANDY RESERVOIR | DUCK RIVER 248.6 | 1992-09-16 | 1039 | 0 | SPECIFIC CONDUCTANCE,FIELD (UMHOS/CM @ 25C) | 101.6 | 49.2
476219 | NORMANDY RESERVOIR | DUCK RIVER 248.6 | 1992-09-16 | 1039 | 0 | OXYGEN, DISSOLVED MG/L | 0.02 | 49.2
476219 | NORMANDY RESERVOIR | DUCK RIVER 248.6 | 1992-09-16 | 1039 | 0 | OXYGEN, DISSOLVED, PERCENT OF SATURATION % | 0.18519 | 49.2
476219 | NORMANDY RESERVOIR | DUCK RIVER 248.6 | 1992-09-16 | 1039 | 0 | BOD, 5 DAY, 20 DEG C MG/L | 1 | 49.2
476219 | NORMANDY RESERVOIR | DUCK RIVER 248.6 | 1992-09-16 | 1039 | 0 | PH (STANDARD UNITS) | 6.93 | 49.2
476219 | NORMANDY RESERVOIR | DUCK RIVER 248.6 | 1992-09-16 | 1039 | 0 | ALKALINITY TOATL FIELD, (MG/L AS CACO3) | 40 | 49.2
476219 | NORMANDY RESERVOIR | DUCK RIVER 248.6 | 1992-09-16 | 1039 | 0 | RESIDUE, TOTAL NONFILTRABLE (MG/L) | 4 | 49.2
476219 | NORMANDY RESERVOIR | DUCK RIVER 248.6 | 1992-09-16 | 1039 | 0 | RESIDUE, VOLATILE NONFILTRABLE (MG/L) | 3 | 49.2
476219 | NORMANDY RESERVOIR | DUCK RIVER 248.6 | 1992-09-16 | 1039 | 0 | NITROGEN, ORGANIC, TOTAL (MG/L AS N) | 0.19 | 49.2
476219 | NORMANDY RESERVOIR | DUCK RIVER 248.6 | 1992-09-16 | 1039 | 0 | NITROGEN, AMMONIA, TOTAL (MG/L AS N) | 0.05 | 49.2
476219 | NORMANDY RESERVOIR | DUCK RIVER 248.6 | 1992-09-16 | 1039 | 0 | AMMONIA, UNIONZED (MG/L AS N) | 9.5464e-05 | 49.2
476219 | NORMANDY RESERVOIR | DUCK RIVER 248.6 | 1992-09-16 | 1039 | 0 | AMMONIA, UNIONIZED (CALC FR TEMP-PH-NH4) (MG/L) | 0.00011607 | 49.2
476219 | NORMANDY RESERVOIR | DUCK RIVER 248.6 | 1992-09-16 | 1039 | 0 | NITRITE PLUS NITRATE, TOTAL 1 DET. (MG/L AS N) | 0.26 | 49.2
476219 | NORMANDY RESERVOIR | DUCK RIVER 248.6 | 1992-09-16 | 1039 | 0 | PHOSPHORUS, TOTAL (MG/L AS P) | 0.03 | 49.2
476219 | NORMANDY RESERVOIR | DUCK RIVER 248.6 | 1992-09-16 | 1039 | 0 | PHOSPHORUS, DISSOLVED ORTHOPHOSPHATE (MG/L AS P) | 0.1 | 49.2
476219 | NORMANDY RESERVOIR | DUCK RIVER 248.6 | 1992-09-16 | 1039 | 0 | CARBON, TOTAL ORGANIC (MG/L AS C) | 2.8 | 49.2
476219 | NORMANDY RESERVOIR | DUCK RIVER 248.6 | 1992-09-16 | 1039 | 0 | SULFIDE, TOTAL (MG/L AS S) | 0 | 49.2
476219 | NORMANDY RESERVOIR | DUCK RIVER 248.6 | 1992-09-16 | 1039 | 0 | CALCIUM, TOTAL (MG/L AS CA) | 14 | 49.2
476219 | NORMANDY RESERVOIR | DUCK RIVER 248.6 | 1992-09-16 | 1039 | 0 | MAGNESIUM, TOTAL (MG/L AS MG) | 2 | 49.2
476219 | NORMANDY RESERVOIR | DUCK RIVER 248.6 | 1992-09-16 | 1039 | 0 | SODIUM, TOTAL (MG/L AS NA) | 0.93 | 49.2
476219 | NORMANDY RESERVOIR | DUCK RIVER 248.6 | 1992-09-16 | 1039 | 0 | POTASSIUM, TOTAL MG/L AS K) | 1.4 | 49.2
476219 | NORMANDY RESERVOIR | DUCK RIVER 248.6 | 1992-09-16 | 1039 | 0 | CHLORIDE,TOTAL IN WATER MG/L | 1 | 49.2
476219 | NORMANDY RESERVOIR | DUCK RIVER 248.6 | 1992-09-16 | 1039 | 0 | SULFATE, TOTAL (MG/L AS SO4) | 6 | 49.2
476219 | NORMANDY RESERVOIR | DUCK RIVER 248.6 | 1992-09-16 | 1039 | 0 | COPPER, TOTAL (UG/L AS CU) | 10 | 49.2
476219 | NORMANDY RESERVOIR | DUCK RIVER 248.6 | 1992-09-16 | 1039 | 0 | IRON, TOTAL (UG/L AS FE) | 360 | 49.2
476219 | NORMANDY RESERVOIR | DUCK RIVER 248.6 | 1992-09-16 | 1039 | 0 | IRON, DISSOLVED (UG/L AS FE) | 10 | 49.2
476219 | NORMANDY RESERVOIR | DUCK RIVER 248.6 | 1992-09-16 | 1039 | 0 | MANGANESE, TOTAL (UG/L AS MN) | 360 | 49.2
476219 | NORMANDY RESERVOIR | DUCK RIVER 248.6 | 1992-09-16 | 1039 | 0 | MANGANESE, DISSOLVED (UG/L AS MN) | 320 | 49.2
476219 | NORMANDY RESERVOIR | DUCK RIVER 248.6 | 1992-09-16 | 1039 | 0 | ZINC, TOTAL (UG/L AS ZN) | 10 | 49.2
476219 | NORMANDY RESERVOIR | DUCK RIVER 248.6 | 1992-09-16 | 1039 | 0 | ALUMINUM, TOTAL (UG/L AS AL) | 50 | 49.2
476219 | NORMANDY RESERVOIR | DUCK RIVER 248.6 | 1992-09-16 | 1039 | 0 | SILICON, TOTAL (UG/L AS SI) | 650 | 49.2
476219 | NORMANDY RESERVOIR | DUCK RIVER 248.6 | 1992-09-16 | 1039 | 0 | CHLOROPHYLL-A UG/L SPECTROPHOTOMETRIC ACID. METH. | 4 | 49.2
476219 | NORMANDY RESERVOIR | DUCK RIVER 248.6 | 1992-09-16 | 1039 | 0 | CHLOROPHYLL-B UG/L TRICHROMATIC UNCORRECTED | 1 | 49.2
476219 | NORMANDY RESERVOIR | DUCK RIVER 248.6 | 1992-09-16 | 1039 | 0 | CHLOROPHYLL-C UG/L TRICHROMATIC UNCORRECTED | 1 | 49.2
476219 | NORMANDY RESERVOIR | DUCK RIVER 248.6 | 1992-09-16 | 1039 | 0 | PHEOPHYTIN-A UG/L SPECTROPHOTOMETRIC ACID. METH. | 1 | 49.2
476219 | NORMANDY RESERVOIR | DUCK RIVER 248.6 | 1992-09-16 | 1039 | 0 | HARDNESS, CA MG CALCULATED (MG/L AS CACO3) | 43.2 | 49.2
476219 | NORMANDY RESERVOIR | DUCK RIVER 248.6 | 1992-09-16 | 1039 | 0 | RESIDUE,TOTAL FILTRABLE (DRIED AT 180C),MG/L | 70 | 49.2
476219 | NORMANDY RESERVOIR | DUCK RIVER 248.6 | 1992-09-16 | 1039 | 0 | TURBIDITY,FIELD NEPHELOMETRIC TURBIDITY UNITS,NTU | 3.2 | 49.2
476219 | NORMANDY RESERVOIR | DUCK RIVER 248.6 | 1992-09-16 | 1045 | 0 | X-SEC. LOC., HORIZ (% FROM R BANK LOOK UPSTR.) | 95 | 42.64
476219 | NORMANDY RESERVOIR | DUCK RIVER 248.6 | 1992-09-16 | 1045 | 0 | NUMBER USED IN SAMPLE ACCOUNTING PROCEDURE | 13204 | 42.64
476219 | NORMANDY RESERVOIR | DUCK RIVER 248.6 | 1992-09-16 | 1045 | 0 | TEMPERATURE, WATER (DEGREES CENTIGRADE) | 13.48 | 42.64
476219 | NORMANDY RESERVOIR | DUCK RIVER 248.6 | 1992-09-16 | 1045 | 0 | COLOR (PLATINUM-COBALT UNITS) | 15 | 42.64
476219 | NORMANDY RESERVOIR | DUCK RIVER 248.6 | 1992-09-16 | 1045 | 0 | COLOR,APPARENT(UNFILTERED SAMPLE) PLAT-COB UNITS | 50 | 42.64
476219 | NORMANDY RESERVOIR | DUCK RIVER 248.6 | 1992-09-16 | 1045 | 0 | OXIDATION REDUCTION POTENTIAL (MILLIVOLTS) | 193 | 42.64
476219 | NORMANDY RESERVOIR | DUCK RIVER 248.6 | 1992-09-16 | 1045 | 0 | SPECIFIC CONDUCTANCE,FIELD (UMHOS/CM @ 25C) | 107.3 | 42.64
476219 | NORMANDY RESERVOIR | DUCK RIVER 248.6 | 1992-09-16 | 1045 | 0 | OXYGEN, DISSOLVED MG/L | 0.01 | 42.64
476219 | NORMANDY RESERVOIR | DUCK RIVER 248.6 | 1992-09-16 | 1045 | 0 | OXYGEN, DISSOLVED, PERCENT OF SATURATION % | 0.09434 | 42.64
476219 | NORMANDY RESERVOIR | DUCK RIVER 248.6 | 1992-09-16 | 1045 | 0 | BOD, 5 DAY, 20 DEG C MG/L | 1 | 42.64
476219 | NORMANDY RESERVOIR | DUCK RIVER 248.6 | 1992-09-16 | 1045 | 0 | PH (STANDARD UNITS) | 6.97 | 42.64
476219 | NORMANDY RESERVOIR | DUCK RIVER 248.6 | 1992-09-16 | 1045 | 0 | ALKALINITY TOATL FIELD, (MG/L AS CACO3) | 42 | 42.64
476219 | NORMANDY RESERVOIR | DUCK RIVER 248.6 | 1992-09-16 | 1045 | 0 | RESIDUE, TOTAL NONFILTRABLE (MG/L) | 4 | 42.64
476219 | NORMANDY RESERVOIR | DUCK RIVER 248.6 | 1992-09-16 | 1045 | 0 | RESIDUE, VOLATILE NONFILTRABLE (MG/L) | 3 | 42.64
476219 | NORMANDY RESERVOIR | DUCK RIVER 248.6 | 1992-09-16 | 1045 | 0 | PHOSPHORUS, DISSOLVED ORTHOPHOSPHATE (MG/L AS P) | 0.002 | 42.64
476219 | NORMANDY RESERVOIR | DUCK RIVER 248.6 | 1992-09-16 | 1045 | 0 | CARBON, TOTAL ORGANIC (MG/L AS C) | 2.8 | 42.64
476219 | NORMANDY RESERVOIR | DUCK RIVER 248.6 | 1992-09-16 | 1045 | 0 | CALCIUM, TOTAL (MG/L AS CA) | 15 | 42.64
476219 | NORMANDY RESERVOIR | DUCK RIVER 248.6 | 1992-09-16 | 1045 | 0 | MAGNESIUM, TOTAL (MG/L AS MG) | 2.1 | 42.64
476219 | NORMANDY RESERVOIR | DUCK RIVER 248.6 | 1992-09-16 | 1045 | 0 | SODIUM, TOTAL (MG/L AS NA) | 0.9 | 42.64
476219 | NORMANDY RESERVOIR | DUCK RIVER 248.6 | 1992-09-16 | 1045 | 0 | COPPER, TOTAL (UG/L AS CU) | 10 | 42.64
476219 | NORMANDY RESERVOIR | DUCK RIVER 248.6 | 1992-09-16 | 1045 | 0 | IRON, TOTAL (UG/L AS FE) | 190 | 42.64
476219 | NORMANDY RESERVOIR | DUCK RIVER 248.6 | 1992-09-16 | 1045 | 0 | IRON, DISSOLVED (UG/L AS FE) | 10 | 42.64
476219 | NORMANDY RESERVOIR | DUCK RIVER 248.6 | 1992-09-16 | 1045 | 0 | MANGANESE, TOTAL (UG/L AS MN) | 350 | 42.64
476219 | NORMANDY RESERVOIR | DUCK RIVER 248.6 | 1992-09-16 | 1045 | 0 | MANGANESE, DISSOLVED (UG/L AS MN) | 320 | 42.64
476219 | NORMANDY RESERVOIR | DUCK RIVER 248.6 | 1992-09-16 | 1045 | 0 | ZINC, TOTAL (UG/L AS ZN) | 10 | 42.64
476219 | NORMANDY RESERVOIR | DUCK RIVER 248.6 | 1992-09-16 | 1045 | 0 | ALUMINUM, TOTAL (UG/L AS AL) | 50 | 42.64
476219 | NORMANDY RESERVOIR | DUCK RIVER 248.6 | 1992-09-16 | 1045 | 0 | SILICON, TOTAL (UG/L AS SI) | 530 | 42.64
476219 | NORMANDY RESERVOIR | DUCK RIVER 248.6 | 1992-09-16 | 1045 | 0 | CHLOROPHYLL-A UG/L SPECTROPHOTOMETRIC ACID. METH. | 6 | 42.64
476219 | NORMANDY RESERVOIR | DUCK RIVER 248.6 | 1992-09-16 | 1045 | 0 | CHLOROPHYLL-B UG/L TRICHROMATIC UNCORRECTED | 1 | 42.64
476219 | NORMANDY RESERVOIR | DUCK RIVER 248.6 | 1992-09-16 | 1045 | 0 | CHLOROPHYLL-C UG/L TRICHROMATIC UNCORRECTED | 1 | 42.64
476219 | NORMANDY RESERVOIR | DUCK RIVER 248.6 | 1992-09-16 | 1045 | 0 | PHEOPHYTIN-A UG/L SPECTROPHOTOMETRIC ACID. METH. | 2 | 42.64
476219 | NORMANDY RESERVOIR | DUCK RIVER 248.6 | 1992-09-16 | 1045 | 0 | HARDNESS, CA MG CALCULATED (MG/L AS CACO3) | 46.1 | 42.64
476219 | NORMANDY RESERVOIR | DUCK RIVER 248.6 | 1992-09-16 | 1045 | 0 | RESIDUE,TOTAL FILTRABLE (DRIED AT 180C),MG/L | 70 | 42.64
476219 | NORMANDY RESERVOIR | DUCK RIVER 248.6 | 1992-09-16 | 1045 | 0 | TURBIDITY,FIELD NEPHELOMETRIC TURBIDITY UNITS,NTU | 2.5 | 42.64
476219 | NORMANDY RESERVOIR | DUCK RIVER 248.6 | 1992-09-16 | 1051 | 0 | X-SEC. LOC., HORIZ (% FROM R BANK LOOK UPSTR.) | 95 | 36.08
476219 | NORMANDY RESERVOIR | DUCK RIVER 248.6 | 1992-09-16 | 1051 | 0 | NUMBER USED IN SAMPLE ACCOUNTING PROCEDURE | 13205 | 36.08
476219 | NORMANDY RESERVOIR | DUCK RIVER 248.6 | 1992-09-16 | 1051 | 0 | TEMPERATURE, WATER (DEGREES CENTIGRADE) | 15.41 | 36.08
476219 | NORMANDY RESERVOIR | DUCK RIVER 248.6 | 1992-09-16 | 1051 | 0 | COLOR (PLATINUM-COBALT UNITS) | 10 | 36.08
476219 | NORMANDY RESERVOIR | DUCK RIVER 248.6 | 1992-09-16 | 1051 | 0 | COLOR,APPARENT(UNFILTERED SAMPLE) PLAT-COB UNITS | 50 | 36.08
476219 | NORMANDY RESERVOIR | DUCK RIVER 248.6 | 1992-09-16 | 1051 | 0 | OXIDATION REDUCTION POTENTIAL (MILLIVOLTS) | 200 | 36.08
476219 | NORMANDY RESERVOIR | DUCK RIVER 248.6 | 1992-09-16 | 1051 | 0 | SPECIFIC CONDUCTANCE,FIELD (UMHOS/CM @ 25C) | 105.2 | 36.08
476219 | NORMANDY RESERVOIR | DUCK RIVER 248.6 | 1992-09-16 | 1051 | 0 | OXYGEN, DISSOLVED MG/L | 0.01 | 36.08
476219 | NORMANDY RESERVOIR | DUCK RIVER 248.6 | 1992-09-16 | 1051 | 0 | OXYGEN, DISSOLVED, PERCENT OF SATURATION % | 0.09804 | 36.08
476219 | NORMANDY RESERVOIR | DUCK RIVER 248.6 | 1992-09-16 | 1051 | 0 | BOD, 5 DAY, 20 DEG C MG/L | 1 | 36.08
476219 | NORMANDY RESERVOIR | DUCK RIVER 248.6 | 1992-09-16 | 1051 | 0 | PH (STANDARD UNITS) | 6.88 | 36.08
476219 | NORMANDY RESERVOIR | DUCK RIVER 248.6 | 1992-09-16 | 1051 | 0 | ALKALINITY TOATL FIELD, (MG/L AS CACO3) | 44 | 36.08
476219 | NORMANDY RESERVOIR | DUCK RIVER 248.6 | 1992-09-16 | 1051 | 0 | RESIDUE, TOTAL NONFILTRABLE (MG/L) | 5 | 36.08
476219 | NORMANDY RESERVOIR | DUCK RIVER 248.6 | 1992-09-16 | 1051 | 0 | RESIDUE, VOLATILE NONFILTRABLE (MG/L) | 4 | 36.08
476219 | NORMANDY RESERVOIR | DUCK RIVER 248.6 | 1992-09-16 | 1051 | 0 | NITROGEN, ORGANIC, TOTAL (MG/L AS N) | 0.24 | 36.08
476219 | NORMANDY RESERVOIR | DUCK RIVER 248.6 | 1992-09-16 | 1051 | 0 | NITROGEN, AMMONIA, TOTAL (MG/L AS N) | 0.01 | 36.08
476219 | NORMANDY RESERVOIR | DUCK RIVER 248.6 | 1992-09-16 | 1051 | 0 | AMMONIA, UNIONZED (MG/L AS N) | 2.1321e-05 | 36.08
476219 | NORMANDY RESERVOIR | DUCK RIVER 248.6 | 1992-09-16 | 1051 | 0 | AMMONIA, UNIONIZED (CALC FR TEMP-PH-NH4) (MG/L) | 2.5924e-05 | 36.08
476219 | NORMANDY RESERVOIR | DUCK RIVER 248.6 | 1992-09-16 | 1051 | 0 | NITRITE PLUS NITRATE, TOTAL 1 DET. (MG/L AS N) | 0.01 | 36.08
476219 | NORMANDY RESERVOIR | DUCK RIVER 248.6 | 1992-09-16 | 1051 | 0 | PHOSPHORUS, TOTAL (MG/L AS P) | 0.08 | 36.08
476219 | NORMANDY RESERVOIR | DUCK RIVER 248.6 | 1992-09-16 | 1051 | 0 | PHOSPHORUS, DISSOLVED ORTHOPHOSPHATE (MG/L AS P) | 0.002 | 36.08
476219 | NORMANDY RESERVOIR | DUCK RIVER 248.6 | 1992-09-16 | 1051 | 0 | CARBON, TOTAL ORGANIC (MG/L AS C) | 2.8 | 36.08
476219 | NORMANDY RESERVOIR | DUCK RIVER 248.6 | 1992-09-16 | 1051 | 0 | CALCIUM, TOTAL (MG/L AS CA) | 15 | 36.08
476219 | NORMANDY RESERVOIR | DUCK RIVER 248.6 | 1992-09-16 | 1051 | 0 | MAGNESIUM, TOTAL (MG/L AS MG) | 2.2 | 36.08
476219 | NORMANDY RESERVOIR | DUCK RIVER 248.6 | 1992-09-16 | 1051 | 0 | SODIUM, TOTAL (MG/L AS NA) | 0.93 | 36.08
476219 | NORMANDY RESERVOIR | DUCK RIVER 248.6 | 1992-09-16 | 1051 | 0 | POTASSIUM, TOTAL MG/L AS K) | 1.3 | 36.08
476219 | NORMANDY RESERVOIR | DUCK RIVER 248.6 | 1992-09-16 | 1051 | 0 | CHLORIDE,TOTAL IN WATER MG/L | 1 | 36.08
476219 | NORMANDY RESERVOIR | DUCK RIVER 248.6 | 1992-09-16 | 1051 | 0 | SULFATE, TOTAL (MG/L AS SO4) | 5 | 36.08
476219 | NORMANDY RESERVOIR | DUCK RIVER 248.6 | 1992-09-16 | 1051 | 0 | COPPER, TOTAL (UG/L AS CU) | 10 | 36.08
476219 | NORMANDY RESERVOIR | DUCK RIVER 248.6 | 1992-09-16 | 1051 | 0 | IRON, TOTAL (UG/L AS FE) | 270 | 36.08
476219 | NORMANDY RESERVOIR | DUCK RIVER 248.6 | 1992-09-16 | 1051 | 0 | IRON, DISSOLVED (UG/L AS FE) | 10 | 36.08
476219 | NORMANDY RESERVOIR | DUCK RIVER 248.6 | 1992-09-16 | 1051 | 0 | MANGANESE, TOTAL (UG/L AS MN) | 520 | 36.08
476219 | NORMANDY RESERVOIR | DUCK RIVER 248.6 | 1992-09-16 | 1051 | 0 | MANGANESE, DISSOLVED (UG/L AS MN) | 420 | 36.08
476219 | NORMANDY RESERVOIR | DUCK RIVER 248.6 | 1992-09-16 | 1051 | 0 | ZINC, TOTAL (UG/L AS ZN) | 10 | 36.08
476219 | NORMANDY RESERVOIR | DUCK RIVER 248.6 | 1992-09-16 | 1051 | 0 | ALUMINUM, TOTAL (UG/L AS AL) | 50 | 36.08
476219 | NORMANDY RESERVOIR | DUCK RIVER 248.6 | 1992-09-16 | 1051 | 0 | SILICON, TOTAL (UG/L AS SI) | 600 | 36.08
476219 | NORMANDY RESERVOIR | DUCK RIVER 248.6 | 1992-09-16 | 1051 | 0 | CHLOROPHYLL-A UG/L SPECTROPHOTOMETRIC ACID. METH. | 14 | 36.08
476219 | NORMANDY RESERVOIR | DUCK RIVER 248.6 | 1992-09-16 | 1051 | 0 | CHLOROPHYLL-B UG/L TRICHROMATIC UNCORRECTED | 1 | 36.08
476219 | NORMANDY RESERVOIR | DUCK RIVER 248.6 | 1992-09-16 | 1051 | 0 | CHLOROPHYLL-C UG/L TRICHROMATIC UNCORRECTED | 3 | 36.08
476219 | NORMANDY RESERVOIR | DUCK RIVER 248.6 | 1992-09-16 | 1051 | 0 | PHEOPHYTIN-A UG/L SPECTROPHOTOMETRIC ACID. METH. | 3 | 36.08
476219 | NORMANDY RESERVOIR | DUCK RIVER 248.6 | 1992-09-16 | 1051 | 0 | HARDNESS, CA MG CALCULATED (MG/L AS CACO3) | 46.5 | 36.08
476219 | NORMANDY RESERVOIR | DUCK RIVER 248.6 | 1992-09-16 | 1051 | 0 | RESIDUE,TOTAL FILTRABLE (DRIED AT 180C),MG/L | 70 | 36.08
476219 | NORMANDY RESERVOIR | DUCK RIVER 248.6 | 1992-09-16 | 1051 | 0 | TURBIDITY,FIELD NEPHELOMETRIC TURBIDITY UNITS,NTU | 2.5 | 36.08
476219 | NORMANDY RESERVOIR | DUCK RIVER 248.6 | 1992-09-16 | 1102 | 0 | X-SEC. LOC., HORIZ (% FROM R BANK LOOK UPSTR.) | 95 | 32.8
476219 | NORMANDY RESERVOIR | DUCK RIVER 248.6 | 1992-09-16 | 1102 | 0 | TEMPERATURE, WATER (DEGREES CENTIGRADE) | 16.51 | 32.8
476219 | NORMANDY RESERVOIR | DUCK RIVER 248.6 | 1992-09-16 | 1102 | 0 | OXIDATION REDUCTION POTENTIAL (MILLIVOLTS) | 238 | 32.8
476219 | NORMANDY RESERVOIR | DUCK RIVER 248.6 | 1992-09-16 | 1102 | 0 | SPECIFIC CONDUCTANCE,FIELD (UMHOS/CM @ 25C) | 107 | 32.8
476219 | NORMANDY RESERVOIR | DUCK RIVER 248.6 | 1992-09-16 | 1102 | 0 | OXYGEN, DISSOLVED MG/L | 0.04 | 32.8
476219 | NORMANDY RESERVOIR | DUCK RIVER 248.6 | 1992-09-16 | 1102 | 0 | OXYGEN, DISSOLVED, PERCENT OF SATURATION % | 0.41237 | 32.8
476219 | NORMANDY RESERVOIR | DUCK RIVER 248.6 | 1992-09-16 | 1102 | 0 | PH (STANDARD UNITS) | 6.82 | 32.8
476219 | NORMANDY RESERVOIR | DUCK RIVER 248.6 | 1992-09-16 | 1103 | 0 | X-SEC. LOC., HORIZ (% FROM R BANK LOOK UPSTR.) | 95 | 29.52
476219 | NORMANDY RESERVOIR | DUCK RIVER 248.6 | 1992-09-16 | 1103 | 0 | NUMBER USED IN SAMPLE ACCOUNTING PROCEDURE | 13206 | 29.52
476219 | NORMANDY RESERVOIR | DUCK RIVER 248.6 | 1992-09-16 | 1103 | 0 | TEMPERATURE, WATER (DEGREES CENTIGRADE) | 19.26 | 29.52
476219 | NORMANDY RESERVOIR | DUCK RIVER 248.6 | 1992-09-16 | 1103 | 0 | COLOR (PLATINUM-COBALT UNITS) | 5 | 29.52
476219 | NORMANDY RESERVOIR | DUCK RIVER 248.6 | 1992-09-16 | 1103 | 0 | COLOR,APPARENT(UNFILTERED SAMPLE) PLAT-COB UNITS | 15 | 29.52
476219 | NORMANDY RESERVOIR | DUCK RIVER 248.6 | 1992-09-16 | 1103 | 0 | OXIDATION REDUCTION POTENTIAL (MILLIVOLTS) | 231 | 29.52
476219 | NORMANDY RESERVOIR | DUCK RIVER 248.6 | 1992-09-16 | 1103 | 0 | SPECIFIC CONDUCTANCE,FIELD (UMHOS/CM @ 25C) | 112.1 | 29.52
476219 | NORMANDY RESERVOIR | DUCK RIVER 248.6 | 1992-09-16 | 1103 | 0 | OXYGEN, DISSOLVED MG/L | 0.17 | 29.52
476219 | NORMANDY RESERVOIR | DUCK RIVER 248.6 | 1992-09-16 | 1103 | 0 | OXYGEN, DISSOLVED, PERCENT OF SATURATION % | 1.8085 | 29.52
476219 | NORMANDY RESERVOIR | DUCK RIVER 248.6 | 1992-09-16 | 1103 | 0 | BOD, 5 DAY, 20 DEG C MG/L | 1 | 29.52
476219 | NORMANDY RESERVOIR | DUCK RIVER 248.6 | 1992-09-16 | 1103 | 0 | PH (STANDARD UNITS) | 6.88 | 29.52
476219 | NORMANDY RESERVOIR | DUCK RIVER 248.6 | 1992-09-16 | 1103 | 0 | ALKALINITY TOATL FIELD, (MG/L AS CACO3) | 56 | 29.52
476219 | NORMANDY RESERVOIR | DUCK RIVER 248.6 | 1992-09-16 | 1103 | 0 | RESIDUE, TOTAL NONFILTRABLE (MG/L) | 3 | 29.52
476219 | NORMANDY RESERVOIR | DUCK RIVER 248.6 | 1992-09-16 | 1103 | 0 | RESIDUE, VOLATILE NONFILTRABLE (MG/L) | 3 | 29.52
476219 | NORMANDY RESERVOIR | DUCK RIVER 248.6 | 1992-09-16 | 1103 | 0 | NITROGEN, ORGANIC, TOTAL (MG/L AS N) | 0.28 | 29.52
476219 | NORMANDY RESERVOIR | DUCK RIVER 248.6 | 1992-09-16 | 1103 | 0 | NITROGEN, AMMONIA, TOTAL (MG/L AS N) | 0.01 | 29.52
476219 | NORMANDY RESERVOIR | DUCK RIVER 248.6 | 1992-09-16 | 1103 | 0 | AMMONIA, UNIONZED (MG/L AS N) | 2.8381e-05 | 29.52
476219 | NORMANDY RESERVOIR | DUCK RIVER 248.6 | 1992-09-16 | 1103 | 0 | AMMONIA, UNIONIZED (CALC FR TEMP-PH-NH4) (MG/L) | 3.4508e-05 | 29.52
476219 | NORMANDY RESERVOIR | DUCK RIVER 248.6 | 1992-09-16 | 1103 | 0 | NITRITE PLUS NITRATE, TOTAL 1 DET. (MG/L AS N) | 0.01 | 29.52
476219 | NORMANDY RESERVOIR | DUCK RIVER 248.6 | 1992-09-16 | 1103 | 0 | PHOSPHORUS, TOTAL (MG/L AS P) | 0.04 | 29.52
476219 | NORMANDY RESERVOIR | DUCK RIVER 248.6 | 1992-09-16 | 1103 | 0 | PHOSPHORUS, DISSOLVED ORTHOPHOSPHATE (MG/L AS P) | 0.002 | 29.52
476219 | NORMANDY RESERVOIR | DUCK RIVER 248.6 | 1992-09-16 | 1103 | 0 | CARBON, TOTAL ORGANIC (MG/L AS C) | 2.5 | 29.52
476219 | NORMANDY RESERVOIR | DUCK RIVER 248.6 | 1992-09-16 | 1103 | 0 | CALCIUM, TOTAL (MG/L AS CA) | 16 | 29.52
476219 | NORMANDY RESERVOIR | DUCK RIVER 248.6 | 1992-09-16 | 1103 | 0 | MAGNESIUM, TOTAL (MG/L AS MG) | 2.4 | 29.52
476219 | NORMANDY RESERVOIR | DUCK RIVER 248.6 | 1992-09-16 | 1103 | 0 | SODIUM, TOTAL (MG/L AS NA) | 1.1 | 29.52
476219 | NORMANDY RESERVOIR | DUCK RIVER 248.6 | 1992-09-16 | 1103 | 0 | POTASSIUM, TOTAL MG/L AS K) | 1.2 | 29.52
476219 | NORMANDY RESERVOIR | DUCK RIVER 248.6 | 1992-09-16 | 1103 | 0 | CHLORIDE,TOTAL IN WATER MG/L | 2 | 29.52
476219 | NORMANDY RESERVOIR | DUCK RIVER 248.6 | 1992-09-16 | 1103 | 0 | SULFATE, TOTAL (MG/L AS SO4) | 3 | 29.52
476219 | NORMANDY RESERVOIR | DUCK RIVER 248.6 | 1992-09-16 | 1103 | 0 | COPPER, TOTAL (UG/L AS CU) | 10 | 29.52
476219 | NORMANDY RESERVOIR | DUCK RIVER 248.6 | 1992-09-16 | 1103 | 0 | IRON, TOTAL (UG/L AS FE) | 210 | 29.52
476219 | NORMANDY RESERVOIR | DUCK RIVER 248.6 | 1992-09-16 | 1103 | 0 | IRON, DISSOLVED (UG/L AS FE) | 10 | 29.52
476219 | NORMANDY RESERVOIR | DUCK RIVER 248.6 | 1992-09-16 | 1103 | 0 | MANGANESE, TOTAL (UG/L AS MN) | 54 | 29.52
476219 | NORMANDY RESERVOIR | DUCK RIVER 248.6 | 1992-09-16 | 1103 | 0 | MANGANESE, DISSOLVED (UG/L AS MN) | 130 | 29.52
476219 | NORMANDY RESERVOIR | DUCK RIVER 248.6 | 1992-09-16 | 1103 | 0 | ZINC, TOTAL (UG/L AS ZN) | 10 | 29.52
476219 | NORMANDY RESERVOIR | DUCK RIVER 248.6 | 1992-09-16 | 1103 | 0 | ALUMINUM, TOTAL (UG/L AS AL) | 50 | 29.52
476219 | NORMANDY RESERVOIR | DUCK RIVER 248.6 | 1992-09-16 | 1103 | 0 | SILICON, TOTAL (UG/L AS SI) | 730 | 29.52
476219 | NORMANDY RESERVOIR | DUCK RIVER 248.6 | 1992-09-16 | 1103 | 0 | CHLOROPHYLL-A UG/L SPECTROPHOTOMETRIC ACID. METH. | 7 | 29.52
476219 | NORMANDY RESERVOIR | DUCK RIVER 248.6 | 1992-09-16 | 1103 | 0 | CHLOROPHYLL-B UG/L TRICHROMATIC UNCORRECTED | 1 | 29.52
476219 | NORMANDY RESERVOIR | DUCK RIVER 248.6 | 1992-09-16 | 1103 | 0 | CHLOROPHYLL-C UG/L TRICHROMATIC UNCORRECTED | 2 | 29.52
476219 | NORMANDY RESERVOIR | DUCK RIVER 248.6 | 1992-09-16 | 1103 | 0 | PHEOPHYTIN-A UG/L SPECTROPHOTOMETRIC ACID. METH. | 1 | 29.52
476219 | NORMANDY RESERVOIR | DUCK RIVER 248.6 | 1992-09-16 | 1103 | 0 | HARDNESS, CA MG CALCULATED (MG/L AS CACO3) | 49.8 | 29.52
476219 | NORMANDY RESERVOIR | DUCK RIVER 248.6 | 1992-09-16 | 1103 | 0 | RESIDUE,TOTAL FILTRABLE (DRIED AT 180C),MG/L | 80 | 29.52
476219 | NORMANDY RESERVOIR | DUCK RIVER 248.6 | 1992-09-16 | 1103 | 0 | TURBIDITY,FIELD NEPHELOMETRIC TURBIDITY UNITS,NTU | 2.4 | 29.52
476219 | NORMANDY RESERVOIR | DUCK RIVER 248.6 | 1992-09-16 | 1105 | 0 | X-SEC. LOC., HORIZ (% FROM R BANK LOOK UPSTR.) | 95 | 26.24
476219 | NORMANDY RESERVOIR | DUCK RIVER 248.6 | 1992-09-16 | 1105 | 0 | TEMPERATURE, WATER (DEGREES CENTIGRADE) | 21.08 | 26.24
476219 | NORMANDY RESERVOIR | DUCK RIVER 248.6 | 1992-09-16 | 1105 | 0 | OXIDATION REDUCTION POTENTIAL (MILLIVOLTS) | 302 | 26.24
476219 | NORMANDY RESERVOIR | DUCK RIVER 248.6 | 1992-09-16 | 1105 | 0 | SPECIFIC CONDUCTANCE,FIELD (UMHOS/CM @ 25C) | 117.6 | 26.24
476219 | NORMANDY RESERVOIR | DUCK RIVER 248.6 | 1992-09-16 | 1105 | 0 | OXYGEN, DISSOLVED MG/L | 0.52 | 26.24
476219 | NORMANDY RESERVOIR | DUCK RIVER 248.6 | 1992-09-16 | 1105 | 0 | OXYGEN, DISSOLVED, PERCENT OF SATURATION % | 5.7778 | 26.24
476219 | NORMANDY RESERVOIR | DUCK RIVER 248.6 | 1992-09-16 | 1105 | 0 | PH (STANDARD UNITS) | 7.12 | 26.24
476219 | NORMANDY RESERVOIR | DUCK RIVER 248.6 | 1992-09-16 | 1106 | 0 | X-SEC. LOC., HORIZ (% FROM R BANK LOOK UPSTR.) | 95 | 22.96
476219 | NORMANDY RESERVOIR | DUCK RIVER 248.6 | 1992-09-16 | 1106 | 0 | TEMPERATURE, WATER (DEGREES CENTIGRADE) | 23.53 | 22.96
476219 | NORMANDY RESERVOIR | DUCK RIVER 248.6 | 1992-09-16 | 1106 | 0 | OXIDATION REDUCTION POTENTIAL (MILLIVOLTS) | 292 | 22.96
476219 | NORMANDY RESERVOIR | DUCK RIVER 248.6 | 1992-09-16 | 1106 | 0 | SPECIFIC CONDUCTANCE,FIELD (UMHOS/CM @ 25C) | 121.5 | 22.96
476219 | NORMANDY RESERVOIR | DUCK RIVER 248.6 | 1992-09-16 | 1106 | 0 | OXYGEN, DISSOLVED MG/L | 2.87 | 22.96
476219 | NORMANDY RESERVOIR | DUCK RIVER 248.6 | 1992-09-16 | 1106 | 0 | OXYGEN, DISSOLVED, PERCENT OF SATURATION % | 33.7647 | 22.96
476219 | NORMANDY RESERVOIR | DUCK RIVER 248.6 | 1992-09-16 | 1106 | 0 | PH (STANDARD UNITS) | 7.15 | 22.96
476219 | NORMANDY RESERVOIR | DUCK RIVER 248.6 | 1992-09-16 | 1106 | 0 | TURBIDITY,FIELD NEPHELOMETRIC TURBIDITY UNITS,NTU | 2.3 | 22.96
476219 | NORMANDY RESERVOIR | DUCK RIVER 248.6 | 1992-09-16 | 1112 | 0 | X-SEC. LOC., HORIZ (% FROM R BANK LOOK UPSTR.) | 95 | 19.68
476219 | NORMANDY RESERVOIR | DUCK RIVER 248.6 | 1992-09-16 | 1112 | 0 | TEMPERATURE, WATER (DEGREES CENTIGRADE) | 24.5 | 19.68
476219 | NORMANDY RESERVOIR | DUCK RIVER 248.6 | 1992-09-16 | 1112 | 0 | OXIDATION REDUCTION POTENTIAL (MILLIVOLTS) | 361 | 19.68
476219 | NORMANDY RESERVOIR | DUCK RIVER 248.6 | 1992-09-16 | 1112 | 0 | SPECIFIC CONDUCTANCE,FIELD (UMHOS/CM @ 25C) | 119.2 | 19.68
476219 | NORMANDY RESERVOIR | DUCK RIVER 248.6 | 1992-09-16 | 1112 | 0 | OXYGEN, DISSOLVED MG/L | 4.96 | 19.68
476219 | NORMANDY RESERVOIR | DUCK RIVER 248.6 | 1992-09-16 | 1112 | 0 | OXYGEN, DISSOLVED, PERCENT OF SATURATION % | 58.3529 | 19.68
476219 | NORMANDY RESERVOIR | DUCK RIVER 248.6 | 1992-09-16 | 1112 | 0 | PH (STANDARD UNITS) | 7.68 | 19.68
476219 | NORMANDY RESERVOIR | DUCK RIVER 248.6 | 1992-09-16 | 1118 | 0 | X-SEC. LOC., HORIZ (% FROM R BANK LOOK UPSTR.) | 95 | 16.4
476219 | NORMANDY RESERVOIR | DUCK RIVER 248.6 | 1992-09-16 | 1118 | 0 | NUMBER USED IN SAMPLE ACCOUNTING PROCEDURE | 13207 | 16.4
476219 | NORMANDY RESERVOIR | DUCK RIVER 248.6 | 1992-09-16 | 1118 | 0 | TEMPERATURE, WATER (DEGREES CENTIGRADE) | 25.06 | 16.4
476219 | NORMANDY RESERVOIR | DUCK RIVER 248.6 | 1992-09-16 | 1118 | 0 | COLOR (PLATINUM-COBALT UNITS) | 1 | 16.4
476219 | NORMANDY RESERVOIR | DUCK RIVER 248.6 | 1992-09-16 | 1118 | 0 | COLOR,APPARENT(UNFILTERED SAMPLE) PLAT-COB UNITS | 5 | 16.4
476219 | NORMANDY RESERVOIR | DUCK RIVER 248.6 | 1992-09-16 | 1118 | 0 | OXIDATION REDUCTION POTENTIAL (MILLIVOLTS) | 349 | 16.4
476219 | NORMANDY RESERVOIR | DUCK RIVER 248.6 | 1992-09-16 | 1118 | 0 | SPECIFIC CONDUCTANCE,FIELD (UMHOS/CM @ 25C) | 117.6 | 16.4
476219 | NORMANDY RESERVOIR | DUCK RIVER 248.6 | 1992-09-16 | 1118 | 0 | OXYGEN, DISSOLVED MG/L | 6.9 | 16.4
476219 | NORMANDY RESERVOIR | DUCK RIVER 248.6 | 1992-09-16 | 1118 | 0 | OXYGEN, DISSOLVED, PERCENT OF SATURATION % | 82.1444 | 16.4
476219 | NORMANDY RESERVOIR | DUCK RIVER 248.6 | 1992-09-16 | 1118 | 0 | PH (STANDARD UNITS) | 8.06 | 16.4
476219 | NORMANDY RESERVOIR | DUCK RIVER 248.6 | 1992-09-16 | 1118 | 0 | ALKALINITY TOATL FIELD, (MG/L AS CACO3) | 48 | 16.4
476219 | NORMANDY RESERVOIR | DUCK RIVER 248.6 | 1992-09-16 | 1118 | 0 | RESIDUE, TOTAL NONFILTRABLE (MG/L) | 1 | 16.4
476219 | NORMANDY RESERVOIR | DUCK RIVER 248.6 | 1992-09-16 | 1118 | 0 | RESIDUE, VOLATILE NONFILTRABLE (MG/L) | 1 | 16.4
476219 | NORMANDY RESERVOIR | DUCK RIVER 248.6 | 1992-09-16 | 1118 | 0 | NITROGEN, ORGANIC, TOTAL (MG/L AS N) | 0.22 | 16.4
476219 | NORMANDY RESERVOIR | DUCK RIVER 248.6 | 1992-09-16 | 1118 | 0 | NITROGEN, AMMONIA, TOTAL (MG/L AS N) | 0.01 | 16.4
476219 | NORMANDY RESERVOIR | DUCK RIVER 248.6 | 1992-09-16 | 1118 | 0 | AMMONIA, UNIONZED (MG/L AS N) | 0.0006141 | 16.4
476219 | NORMANDY RESERVOIR | DUCK RIVER 248.6 | 1992-09-16 | 1118 | 0 | AMMONIA, UNIONIZED (CALC FR TEMP-PH-NH4) (MG/L) | 0.00074668 | 16.4
476219 | NORMANDY RESERVOIR | DUCK RIVER 248.6 | 1992-09-16 | 1118 | 0 | NITRITE PLUS NITRATE, TOTAL 1 DET. (MG/L AS N) | 0.01 | 16.4
476219 | NORMANDY RESERVOIR | DUCK RIVER 248.6 | 1992-09-16 | 1118 | 0 | PHOSPHORUS, TOTAL (MG/L AS P) | 0.05 | 16.4
476219 | NORMANDY RESERVOIR | DUCK RIVER 248.6 | 1992-09-16 | 1118 | 0 | PHOSPHORUS, DISSOLVED ORTHOPHOSPHATE (MG/L AS P) | 0.002 | 16.4
476219 | NORMANDY RESERVOIR | DUCK RIVER 248.6 | 1992-09-16 | 1118 | 0 | CARBON, TOTAL ORGANIC (MG/L AS C) | 2.6 | 16.4
476219 | NORMANDY RESERVOIR | DUCK RIVER 248.6 | 1992-09-16 | 1118 | 0 | CALCIUM, TOTAL (MG/L AS CA) | 16 | 16.4
476219 | NORMANDY RESERVOIR | DUCK RIVER 248.6 | 1992-09-16 | 1118 | 0 | MAGNESIUM, TOTAL (MG/L AS MG) | 2.4 | 16.4
476219 | NORMANDY RESERVOIR | DUCK RIVER 248.6 | 1992-09-16 | 1118 | 0 | SODIUM, TOTAL (MG/L AS NA) | 1.2 | 16.4
476219 | NORMANDY RESERVOIR | DUCK RIVER 248.6 | 1992-09-16 | 1118 | 0 | POTASSIUM, TOTAL MG/L AS K) | 1.2 | 16.4
476219 | NORMANDY RESERVOIR | DUCK RIVER 248.6 | 1992-09-16 | 1118 | 0 | CHLORIDE,TOTAL IN WATER MG/L | 2 | 16.4
476219 | NORMANDY RESERVOIR | DUCK RIVER 248.6 | 1992-09-16 | 1118 | 0 | SULFATE, TOTAL (MG/L AS SO4) | 5 | 16.4
476219 | NORMANDY RESERVOIR | DUCK RIVER 248.6 | 1992-09-16 | 1118 | 0 | COPPER, TOTAL (UG/L AS CU) | 10 | 16.4
476219 | NORMANDY RESERVOIR | DUCK RIVER 248.6 | 1992-09-16 | 1118 | 0 | IRON, TOTAL (UG/L AS FE) | 200 | 16.4
476219 | NORMANDY RESERVOIR | DUCK RIVER 248.6 | 1992-09-16 | 1118 | 0 | IRON, DISSOLVED (UG/L AS FE) | 10 | 16.4
476219 | NORMANDY RESERVOIR | DUCK RIVER 248.6 | 1992-09-16 | 1118 | 0 | MANGANESE, TOTAL (UG/L AS MN) | 5 | 16.4
476219 | NORMANDY RESERVOIR | DUCK RIVER 248.6 | 1992-09-16 | 1118 | 0 | MANGANESE, DISSOLVED (UG/L AS MN) | 5 | 16.4
476219 | NORMANDY RESERVOIR | DUCK RIVER 248.6 | 1992-09-16 | 1118 | 0 | ZINC, TOTAL (UG/L AS ZN) | 10 | 16.4
476219 | NORMANDY RESERVOIR | DUCK RIVER 248.6 | 1992-09-16 | 1118 | 0 | ALUMINUM, TOTAL (UG/L AS AL) | 50 | 16.4
476219 | NORMANDY RESERVOIR | DUCK RIVER 248.6 | 1992-09-16 | 1118 | 0 | SILICON, TOTAL (UG/L AS SI) | 640 | 16.4
476219 | NORMANDY RESERVOIR | DUCK RIVER 248.6 | 1992-09-16 | 1118 | 0 | CHLOROPHYLL-A UG/L SPECTROPHOTOMETRIC ACID. METH. | 2 | 16.4
476219 | NORMANDY RESERVOIR | DUCK RIVER 248.6 | 1992-09-16 | 1118 | 0 | CHLOROPHYLL-B UG/L TRICHROMATIC UNCORRECTED | 1 | 16.4
476219 | NORMANDY RESERVOIR | DUCK RIVER 248.6 | 1992-09-16 | 1118 | 0 | CHLOROPHYLL-C UG/L TRICHROMATIC UNCORRECTED | 2 | 16.4
476219 | NORMANDY RESERVOIR | DUCK RIVER 248.6 | 1992-09-16 | 1118 | 0 | PHEOPHYTIN-A UG/L SPECTROPHOTOMETRIC ACID. METH. | 2 | 16.4
476219 | NORMANDY RESERVOIR | DUCK RIVER 248.6 | 1992-09-16 | 1118 | 0 | HARDNESS, CA MG CALCULATED (MG/L AS CACO3) | 49.8 | 16.4
476219 | NORMANDY RESERVOIR | DUCK RIVER 248.6 | 1992-09-16 | 1118 | 0 | RESIDUE,TOTAL FILTRABLE (DRIED AT 180C),MG/L | 80 | 16.4
476219 | NORMANDY RESERVOIR | DUCK RIVER 248.6 | 1992-09-16 | 1118 | 0 | TURBIDITY,FIELD NEPHELOMETRIC TURBIDITY UNITS,NTU | 1.4 | 16.4
476219 | NORMANDY RESERVOIR | DUCK RIVER 248.6 | 1992-09-16 | 1123 | 0 | X-SEC. LOC., HORIZ (% FROM R BANK LOOK UPSTR.) | 95 | 9.84
476219 | NORMANDY RESERVOIR | DUCK RIVER 248.6 | 1992-09-16 | 1123 | 0 | TEMPERATURE, WATER (DEGREES CENTIGRADE) | 25.18 | 9.84
476219 | NORMANDY RESERVOIR | DUCK RIVER 248.6 | 1992-09-16 | 1123 | 0 | OXIDATION REDUCTION POTENTIAL (MILLIVOLTS) | 354 | 9.84
476219 | NORMANDY RESERVOIR | DUCK RIVER 248.6 | 1992-09-16 | 1123 | 0 | SPECIFIC CONDUCTANCE,FIELD (UMHOS/CM @ 25C) | 117.4 | 9.84
476219 | NORMANDY RESERVOIR | DUCK RIVER 248.6 | 1992-09-16 | 1123 | 0 | OXYGEN, DISSOLVED MG/L | 7.11 | 9.84
476219 | NORMANDY RESERVOIR | DUCK RIVER 248.6 | 1992-09-16 | 1123 | 0 | OXYGEN, DISSOLVED, PERCENT OF SATURATION % | 84.6428 | 9.84
476219 | NORMANDY RESERVOIR | DUCK RIVER 248.6 | 1992-09-16 | 1123 | 0 | PH (STANDARD UNITS) | 8.16 | 9.84
476219 | NORMANDY RESERVOIR | DUCK RIVER 248.6 | 1992-09-16 | 1126 | 0 | X-SEC. LOC., HORIZ (% FROM R BANK LOOK UPSTR.) | 95 | 3.28
476219 | NORMANDY RESERVOIR | DUCK RIVER 248.6 | 1992-09-16 | 1126 | 0 | TEMPERATURE, WATER (DEGREES CENTIGRADE) | 25.57 | 3.28
476219 | NORMANDY RESERVOIR | DUCK RIVER 248.6 | 1992-09-16 | 1126 | 0 | OXIDATION REDUCTION POTENTIAL (MILLIVOLTS) | 356 | 3.28
476219 | NORMANDY RESERVOIR | DUCK RIVER 248.6 | 1992-09-16 | 1126 | 0 | SPECIFIC CONDUCTANCE,FIELD (UMHOS/CM @ 25C) | 117.4 | 3.28
476219 | NORMANDY RESERVOIR | DUCK RIVER 248.6 | 1992-09-16 | 1126 | 0 | OXYGEN, DISSOLVED MG/L | 7.25 | 3.28
476219 | NORMANDY RESERVOIR | DUCK RIVER 248.6 | 1992-09-16 | 1126 | 0 | OXYGEN, DISSOLVED, PERCENT OF SATURATION % | 88.4146 | 3.28
476219 | NORMANDY RESERVOIR | DUCK RIVER 248.6 | 1992-09-16 | 1126 | 0 | PH (STANDARD UNITS) | 8.21 | 3.28
476219 | NORMANDY RESERVOIR | DUCK RIVER 248.6 | 1992-09-16 | 1126 | 0 | TURBIDITY,FIELD NEPHELOMETRIC TURBIDITY UNITS,NTU | 1.1 | 3.28
476219 | NORMANDY RESERVOIR | DUCK RIVER 248.6 | 1992-09-16 | 1134 | 0 | X-SEC. LOC., HORIZ (% FROM R BANK LOOK UPSTR.) | 95 | 0.98
476219 | NORMANDY RESERVOIR | DUCK RIVER 248.6 | 1992-09-16 | 1134 | 0 | NUMBER USED IN SAMPLE ACCOUNTING PROCEDURE | 13208 | 0.98
476219 | NORMANDY RESERVOIR | DUCK RIVER 248.6 | 1992-09-16 | 1134 | 0 | TEMPERATURE, WATER (DEGREES CENTIGRADE) | 25.77 | 0.98
476219 | NORMANDY RESERVOIR | DUCK RIVER 248.6 | 1992-09-16 | 1134 | 0 | COLOR (PLATINUM-COBALT UNITS) | 1 | 0.98
476219 | NORMANDY RESERVOIR | DUCK RIVER 248.6 | 1992-09-16 | 1134 | 0 | COLOR,APPARENT(UNFILTERED SAMPLE) PLAT-COB UNITS | 5 | 0.98
476219 | NORMANDY RESERVOIR | DUCK RIVER 248.6 | 1992-09-16 | 1134 | 0 | OXIDATION REDUCTION POTENTIAL (MILLIVOLTS) | 362 | 0.98
476219 | NORMANDY RESERVOIR | DUCK RIVER 248.6 | 1992-09-16 | 1134 | 0 | SPECIFIC CONDUCTANCE,FIELD (UMHOS/CM @ 25C) | 117.5 | 0.98
476219 | NORMANDY RESERVOIR | DUCK RIVER 248.6 | 1992-09-16 | 1134 | 0 | OXYGEN, DISSOLVED MG/L | 7.24 | 0.98
476219 | NORMANDY RESERVOIR | DUCK RIVER 248.6 | 1992-09-16 | 1134 | 0 | OXYGEN, DISSOLVED, PERCENT OF SATURATION % | 88.2944 | 0.98
476219 | NORMANDY RESERVOIR | DUCK RIVER 248.6 | 1992-09-16 | 1134 | 0 | PH (STANDARD UNITS) | 8.21 | 0.98
476219 | NORMANDY RESERVOIR | DUCK RIVER 248.6 | 1992-09-16 | 1134 | 0 | ALKALINITY TOATL FIELD, (MG/L AS CACO3) | 48 | 0.98
476219 | NORMANDY RESERVOIR | DUCK RIVER 248.6 | 1992-09-16 | 1134 | 0 | RESIDUE, TOTAL NONFILTRABLE (MG/L) | 1 | 0.98
476219 | NORMANDY RESERVOIR | DUCK RIVER 248.6 | 1992-09-16 | 1134 | 0 | RESIDUE, VOLATILE NONFILTRABLE (MG/L) | 1 | 0.98
476219 | NORMANDY RESERVOIR | DUCK RIVER 248.6 | 1992-09-16 | 1134 | 0 | NITROGEN, ORGANIC, TOTAL (MG/L AS N) | 0.16 | 0.98
476219 | NORMANDY RESERVOIR | DUCK RIVER 248.6 | 1992-09-16 | 1134 | 0 | NITROGEN, AMMONIA, TOTAL (MG/L AS N) | 0.01 | 0.98
476219 | NORMANDY RESERVOIR | DUCK RIVER 248.6 | 1992-09-16 | 1134 | 0 | AMMONIA, UNIONZED (MG/L AS N) | 0.00088556 | 0.98
476219 | NORMANDY RESERVOIR | DUCK RIVER 248.6 | 1992-09-16 | 1134 | 0 | AMMONIA, UNIONIZED (CALC FR TEMP-PH-NH4) (MG/L) | 0.0010767 | 0.98
476219 | NORMANDY RESERVOIR | DUCK RIVER 248.6 | 1992-09-16 | 1134 | 0 | NITRITE PLUS NITRATE, TOTAL 1 DET. (MG/L AS N) | 0.01 | 0.98
476219 | NORMANDY RESERVOIR | DUCK RIVER 248.6 | 1992-09-16 | 1134 | 0 | PHOSPHORUS, TOTAL (MG/L AS P) | 0.06 | 0.98
476219 | NORMANDY RESERVOIR | DUCK RIVER 248.6 | 1992-09-16 | 1134 | 0 | PHOSPHORUS, DISSOLVED ORTHOPHOSPHATE (MG/L AS P) | 0.002 | 0.98
476219 | NORMANDY RESERVOIR | DUCK RIVER 248.6 | 1992-09-16 | 1134 | 0 | CARBON, TOTAL ORGANIC (MG/L AS C) | 2.6 | 0.98
476219 | NORMANDY RESERVOIR | DUCK RIVER 248.6 | 1992-09-16 | 1134 | 0 | CALCIUM, TOTAL (MG/L AS CA) | 16 | 0.98
476219 | NORMANDY RESERVOIR | DUCK RIVER 248.6 | 1992-09-16 | 1134 | 0 | MAGNESIUM, TOTAL (MG/L AS MG) | 2.4 | 0.98
476219 | NORMANDY RESERVOIR | DUCK RIVER 248.6 | 1992-09-16 | 1134 | 0 | SODIUM, TOTAL (MG/L AS NA) | 1.1 | 0.98
476219 | NORMANDY RESERVOIR | DUCK RIVER 248.6 | 1992-09-16 | 1134 | 0 | POTASSIUM, TOTAL MG/L AS K) | 1.2 | 0.98
476219 | NORMANDY RESERVOIR | DUCK RIVER 248.6 | 1992-09-16 | 1134 | 0 | CHLORIDE,TOTAL IN WATER MG/L | 2 | 0.98
476219 | NORMANDY RESERVOIR | DUCK RIVER 248.6 | 1992-09-16 | 1134 | 0 | SULFATE, TOTAL (MG/L AS SO4) | 5 | 0.98
476219 | NORMANDY RESERVOIR | DUCK RIVER 248.6 | 1992-09-16 | 1134 | 0 | COPPER, TOTAL (UG/L AS CU) | 10 | 0.98
476219 | NORMANDY RESERVOIR | DUCK RIVER 248.6 | 1992-09-16 | 1134 | 0 | IRON, TOTAL (UG/L AS FE) | 220 | 0.98
476219 | NORMANDY RESERVOIR | DUCK RIVER 248.6 | 1992-09-16 | 1134 | 0 | IRON, DISSOLVED (UG/L AS FE) | 10 | 0.98
476219 | NORMANDY RESERVOIR | DUCK RIVER 248.6 | 1992-09-16 | 1134 | 0 | MANGANESE, TOTAL (UG/L AS MN) | 5 | 0.98
476219 | NORMANDY RESERVOIR | DUCK RIVER 248.6 | 1992-09-16 | 1134 | 0 | MANGANESE, DISSOLVED (UG/L AS MN) | 5 | 0.98
476219 | NORMANDY RESERVOIR | DUCK RIVER 248.6 | 1992-09-16 | 1134 | 0 | ZINC, TOTAL (UG/L AS ZN) | 10 | 0.98
476219 | NORMANDY RESERVOIR | DUCK RIVER 248.6 | 1992-09-16 | 1134 | 0 | ALUMINUM, TOTAL (UG/L AS AL) | 60 | 0.98
476219 | NORMANDY RESERVOIR | DUCK RIVER 248.6 | 1992-09-16 | 1134 | 0 | SILICON, TOTAL (UG/L AS SI) | 620 | 0.98
476219 | NORMANDY RESERVOIR | DUCK RIVER 248.6 | 1992-09-16 | 1134 | 0 | CHLOROPHYLL-A UG/L SPECTROPHOTOMETRIC ACID. METH. | 2 | 0.98
476219 | NORMANDY RESERVOIR | DUCK RIVER 248.6 | 1992-09-16 | 1134 | 0 | CHLOROPHYLL-B UG/L TRICHROMATIC UNCORRECTED | 1 | 0.98
476219 | NORMANDY RESERVOIR | DUCK RIVER 248.6 | 1992-09-16 | 1134 | 0 | CHLOROPHYLL-C UG/L TRICHROMATIC UNCORRECTED | 1 | 0.98
476219 | NORMANDY RESERVOIR | DUCK RIVER 248.6 | 1992-09-16 | 1134 | 0 | PHEOPHYTIN-A UG/L SPECTROPHOTOMETRIC ACID. METH. | 1 | 0.98
476219 | NORMANDY RESERVOIR | DUCK RIVER 248.6 | 1992-09-16 | 1134 | 0 | HARDNESS, CA MG CALCULATED (MG/L AS CACO3) | 49.8 | 0.98
476219 | NORMANDY RESERVOIR | DUCK RIVER 248.6 | 1992-09-16 | 1134 | 0 | RESIDUE,TOTAL FILTRABLE (DRIED AT 180C),MG/L | 70 | 0.98
476219 | NORMANDY RESERVOIR | DUCK RIVER 248.6 | 1992-09-16 | 1134 | 0 | TURBIDITY,FIELD NEPHELOMETRIC TURBIDITY UNITS,NTU | 1.4 | 0.98
476219 | NORMANDY RESERVOIR | DUCK RIVER 248.6 | 1993-05-11 | 930 | 0 | TEMPERATURE, WATER (DEGREES CENTIGRADE) | 7.8 | 85.28
476219 | NORMANDY RESERVOIR | DUCK RIVER 248.6 | 1993-05-11 | 930 | 0 | OXIDATION REDUCTION POTENTIAL (MILLIVOLTS) | 439 | 85.28
476219 | NORMANDY RESERVOIR | DUCK RIVER 248.6 | 1993-05-11 | 930 | 0 | SPECIFIC CONDUCTANCE,FIELD (UMHOS/CM @ 25C) | 113 | 85.28
476219 | NORMANDY RESERVOIR | DUCK RIVER 248.6 | 1993-05-11 | 930 | 0 | OXYGEN, DISSOLVED MG/L | 3.8 | 85.28
476219 | NORMANDY RESERVOIR | DUCK RIVER 248.6 | 1993-05-11 | 930 | 0 | OXYGEN, DISSOLVED, PERCENT OF SATURATION % | 31.9327 | 85.28
476219 | NORMANDY RESERVOIR | DUCK RIVER 248.6 | 1993-05-11 | 930 | 0 | PH (STANDARD UNITS) | 7.4 | 85.28
476219 | NORMANDY RESERVOIR | DUCK RIVER 248.6 | 1993-05-11 | 931 | 0 | NUMBER USED IN SAMPLE ACCOUNTING PROCEDURE | 4151 | 82
476219 | NORMANDY RESERVOIR | DUCK RIVER 248.6 | 1993-05-11 | 931 | 0 | TEMPERATURE, WATER (DEGREES CENTIGRADE) | 7.8 | 82
476219 | NORMANDY RESERVOIR | DUCK RIVER 248.6 | 1993-05-11 | 931 | 0 | COLOR (PLATINUM-COBALT UNITS) | 15 | 82
476219 | NORMANDY RESERVOIR | DUCK RIVER 248.6 | 1993-05-11 | 931 | 0 | COLOR,APPARENT(UNFILTERED SAMPLE) PLAT-COB UNITS | 20 | 82
476219 | NORMANDY RESERVOIR | DUCK RIVER 248.6 | 1993-05-11 | 931 | 0 | OXIDATION REDUCTION POTENTIAL (MILLIVOLTS) | 459 | 82
476219 | NORMANDY RESERVOIR | DUCK RIVER 248.6 | 1993-05-11 | 931 | 0 | SPECIFIC CONDUCTANCE,FIELD (UMHOS/CM @ 25C) | 106 | 82
476219 | NORMANDY RESERVOIR | DUCK RIVER 248.6 | 1993-05-11 | 931 | 0 | OXYGEN, DISSOLVED MG/L | 5.4 | 82
476219 | NORMANDY RESERVOIR | DUCK RIVER 248.6 | 1993-05-11 | 931 | 0 | OXYGEN, DISSOLVED, PERCENT OF SATURATION % | 45.3781 | 82
476219 | NORMANDY RESERVOIR | DUCK RIVER 248.6 | 1993-05-11 | 931 | 0 | PH (STANDARD UNITS) | 7.3 | 82
476219 | NORMANDY RESERVOIR | DUCK RIVER 248.6 | 1993-05-11 | 931 | 0 | ALKALINITY TOATL FIELD, (MG/L AS CACO3) | 45 | 82
476219 | NORMANDY RESERVOIR | DUCK RIVER 248.6 | 1993-05-11 | 931 | 0 | NITROGEN, AMMONIA, TOTAL (MG/L AS N) | 0.12 | 82
476219 | NORMANDY RESERVOIR | DUCK RIVER 248.6 | 1993-05-11 | 931 | 0 | AMMONIA, UNIONZED (MG/L AS N) | 0.0003727 | 82
476219 | NORMANDY RESERVOIR | DUCK RIVER 248.6 | 1993-05-11 | 931 | 0 | AMMONIA, UNIONIZED (CALC FR TEMP-PH-NH4) (MG/L) | 0.00045316 | 82
476219 | NORMANDY RESERVOIR | DUCK RIVER 248.6 | 1993-05-11 | 931 | 0 | NITRITE PLUS NITRATE, TOTAL 1 DET. (MG/L AS N) | 0.43 | 82
476219 | NORMANDY RESERVOIR | DUCK RIVER 248.6 | 1993-05-11 | 931 | 0 | PHOSPHORUS, DISSOLVED (MG/L AS P) | 0.01 | 82
476219 | NORMANDY RESERVOIR | DUCK RIVER 248.6 | 1993-05-11 | 931 | 0 | CALCIUM, DISSOLVED (MG/L AS CA) | 17 | 82
476219 | NORMANDY RESERVOIR | DUCK RIVER 248.6 | 1993-05-11 | 931 | 0 | CALCIUM, TOTAL (MG/L AS CA) | 17 | 82
476219 | NORMANDY RESERVOIR | DUCK RIVER 248.6 | 1993-05-11 | 931 | 0 | MAGNESIUM, DISSOLVED (MG/L AS MG) | 2.5 | 82
476219 | NORMANDY RESERVOIR | DUCK RIVER 248.6 | 1993-05-11 | 931 | 0 | MAGNESIUM, TOTAL (MG/L AS MG) | 2.5 | 82
476219 | NORMANDY RESERVOIR | DUCK RIVER 248.6 | 1993-05-11 | 931 | 0 | SULFATE, TOTAL (MG/L AS SO4) | 5 | 82
476219 | NORMANDY RESERVOIR | DUCK RIVER 248.6 | 1993-05-11 | 931 | 0 | COPPER, DISSOLVED (UG/L AS CU) | 10 | 82
476219 | NORMANDY RESERVOIR | DUCK RIVER 248.6 | 1993-05-11 | 931 | 0 | COPPER, TOTAL (UG/L AS CU) | 10 | 82
476219 | NORMANDY RESERVOIR | DUCK RIVER 248.6 | 1993-05-11 | 931 | 0 | IRON, TOTAL (UG/L AS FE) | 220 | 82
476219 | NORMANDY RESERVOIR | DUCK RIVER 248.6 | 1993-05-11 | 931 | 0 | IRON, DISSOLVED (UG/L AS FE) | 80 | 82
476219 | NORMANDY RESERVOIR | DUCK RIVER 248.6 | 1993-05-11 | 931 | 0 | MANGANESE, TOTAL (UG/L AS MN) | 380 | 82
476219 | NORMANDY RESERVOIR | DUCK RIVER 248.6 | 1993-05-11 | 931 | 0 | MANGANESE, DISSOLVED (UG/L AS MN) | 310 | 82
476219 | NORMANDY RESERVOIR | DUCK RIVER 248.6 | 1993-05-11 | 931 | 0 | ZINC, DISSOLVED (UG/L AS ZN) | 10 | 82
476219 | NORMANDY RESERVOIR | DUCK RIVER 248.6 | 1993-05-11 | 931 | 0 | ZINC, TOTAL (UG/L AS ZN) | 10 | 82
476219 | NORMANDY RESERVOIR | DUCK RIVER 248.6 | 1993-05-11 | 931 | 0 | ALUMINUM, TOTAL (UG/L AS AL) | 110 | 82
476219 | NORMANDY RESERVOIR | DUCK RIVER 248.6 | 1993-05-11 | 931 | 0 | ALUMINUM, DISSOLVED (UG/L AS AL) | 50 | 82
476219 | NORMANDY RESERVOIR | DUCK RIVER 248.6 | 1993-05-11 | 931 | 0 | HARDNESS, CA MG CALCULATED (MG/L AS CACO3) | 52.7 | 82
476219 | NORMANDY RESERVOIR | DUCK RIVER 248.6 | 1993-05-11 | 931 | 0 | TURBIDITY,FIELD NEPHELOMETRIC TURBIDITY UNITS,NTU | 7.9 | 82
476219 | NORMANDY RESERVOIR | DUCK RIVER 248.6 | 1993-05-11 | 932 | 0 | NUMBER USED IN SAMPLE ACCOUNTING PROCEDURE | 4152 | 74.78
476219 | NORMANDY RESERVOIR | DUCK RIVER 248.6 | 1993-05-11 | 932 | 0 | TEMPERATURE, WATER (DEGREES CENTIGRADE) | 7.8 | 74.78
476219 | NORMANDY RESERVOIR | DUCK RIVER 248.6 | 1993-05-11 | 932 | 0 | COLOR (PLATINUM-COBALT UNITS) | 15 | 74.78
476219 | NORMANDY RESERVOIR | DUCK RIVER 248.6 | 1993-05-11 | 932 | 0 | COLOR,APPARENT(UNFILTERED SAMPLE) PLAT-COB UNITS | 30 | 74.78
476219 | NORMANDY RESERVOIR | DUCK RIVER 248.6 | 1993-05-11 | 932 | 0 | OXIDATION REDUCTION POTENTIAL (MILLIVOLTS) | 493 | 74.78
476219 | NORMANDY RESERVOIR | DUCK RIVER 248.6 | 1993-05-11 | 932 | 0 | SPECIFIC CONDUCTANCE,FIELD (UMHOS/CM @ 25C) | 105 | 74.78
476219 | NORMANDY RESERVOIR | DUCK RIVER 248.6 | 1993-05-11 | 932 | 0 | OXYGEN, DISSOLVED MG/L | 5.6 | 74.78
476219 | NORMANDY RESERVOIR | DUCK RIVER 248.6 | 1993-05-11 | 932 | 0 | OXYGEN, DISSOLVED, PERCENT OF SATURATION % | 47.0588 | 74.78
476219 | NORMANDY RESERVOIR | DUCK RIVER 248.6 | 1993-05-11 | 932 | 0 | PH (STANDARD UNITS) | 7.2 | 74.78
476219 | NORMANDY RESERVOIR | DUCK RIVER 248.6 | 1993-05-11 | 932 | 0 | ALKALINITY TOATL FIELD, (MG/L AS CACO3) | 44 | 74.78
476219 | NORMANDY RESERVOIR | DUCK RIVER 248.6 | 1993-05-11 | 932 | 0 | NITROGEN, AMMONIA, TOTAL (MG/L AS N) | 0.13 | 74.78
476219 | NORMANDY RESERVOIR | DUCK RIVER 248.6 | 1993-05-11 | 932 | 0 | AMMONIA, UNIONZED (MG/L AS N) | 0.00032092 | 74.78
476219 | NORMANDY RESERVOIR | DUCK RIVER 248.6 | 1993-05-11 | 932 | 0 | AMMONIA, UNIONIZED (CALC FR TEMP-PH-NH4) (MG/L) | 0.0003902 | 74.78
476219 | NORMANDY RESERVOIR | DUCK RIVER 248.6 | 1993-05-11 | 932 | 0 | NITRITE PLUS NITRATE, TOTAL 1 DET. (MG/L AS N) | 0.41 | 74.78
476219 | NORMANDY RESERVOIR | DUCK RIVER 248.6 | 1993-05-11 | 932 | 0 | PHOSPHORUS, DISSOLVED (MG/L AS P) | 0.01 | 74.78
476219 | NORMANDY RESERVOIR | DUCK RIVER 248.6 | 1993-05-11 | 932 | 0 | CALCIUM, DISSOLVED (MG/L AS CA) | 17 | 74.78
476219 | NORMANDY RESERVOIR | DUCK RIVER 248.6 | 1993-05-11 | 932 | 0 | CALCIUM, TOTAL (MG/L AS CA) | 17 | 74.78
476219 | NORMANDY RESERVOIR | DUCK RIVER 248.6 | 1993-05-11 | 932 | 0 | MAGNESIUM, DISSOLVED (MG/L AS MG) | 2.5 | 74.78
476219 | NORMANDY RESERVOIR | DUCK RIVER 248.6 | 1993-05-11 | 932 | 0 | MAGNESIUM, TOTAL (MG/L AS MG) | 2.5 | 74.78
476219 | NORMANDY RESERVOIR | DUCK RIVER 248.6 | 1993-05-11 | 932 | 0 | SULFATE, TOTAL (MG/L AS SO4) | 4 | 74.78
476219 | NORMANDY RESERVOIR | DUCK RIVER 248.6 | 1993-05-11 | 932 | 0 | COPPER, DISSOLVED (UG/L AS CU) | 10 | 74.78
476219 | NORMANDY RESERVOIR | DUCK RIVER 248.6 | 1993-05-11 | 932 | 0 | COPPER, TOTAL (UG/L AS CU) | 10 | 74.78
476219 | NORMANDY RESERVOIR | DUCK RIVER 248.6 | 1993-05-11 | 932 | 0 | IRON, TOTAL (UG/L AS FE) | 200 | 74.78
476219 | NORMANDY RESERVOIR | DUCK RIVER 248.6 | 1993-05-11 | 932 | 0 | IRON, DISSOLVED (UG/L AS FE) | 80 | 74.78
476219 | NORMANDY RESERVOIR | DUCK RIVER 248.6 | 1993-05-11 | 932 | 0 | MANGANESE, TOTAL (UG/L AS MN) | 340 | 74.78
476219 | NORMANDY RESERVOIR | DUCK RIVER 248.6 | 1993-05-11 | 932 | 0 | MANGANESE, DISSOLVED (UG/L AS MN) | 290 | 74.78
476219 | NORMANDY RESERVOIR | DUCK RIVER 248.6 | 1993-05-11 | 932 | 0 | ZINC, DISSOLVED (UG/L AS ZN) | 10 | 74.78
476219 | NORMANDY RESERVOIR | DUCK RIVER 248.6 | 1993-05-11 | 932 | 0 | ZINC, TOTAL (UG/L AS ZN) | 10 | 74.78
476219 | NORMANDY RESERVOIR | DUCK RIVER 248.6 | 1993-05-11 | 932 | 0 | ALUMINUM, TOTAL (UG/L AS AL) | 50 | 74.78
476219 | NORMANDY RESERVOIR | DUCK RIVER 248.6 | 1993-05-11 | 932 | 0 | ALUMINUM, DISSOLVED (UG/L AS AL) | 50 | 74.78
476219 | NORMANDY RESERVOIR | DUCK RIVER 248.6 | 1993-05-11 | 932 | 0 | HARDNESS, CA MG CALCULATED (MG/L AS CACO3) | 52.7 | 74.78
476219 | NORMANDY RESERVOIR | DUCK RIVER 248.6 | 1993-05-11 | 932 | 0 | TURBIDITY,FIELD NEPHELOMETRIC TURBIDITY UNITS,NTU | 10.2 | 74.78
476219 | NORMANDY RESERVOIR | DUCK RIVER 248.6 | 1993-05-11 | 933 | 0 | NUMBER USED IN SAMPLE ACCOUNTING PROCEDURE | 4153 | 64.94
476219 | NORMANDY RESERVOIR | DUCK RIVER 248.6 | 1993-05-11 | 933 | 0 | TEMPERATURE, WATER (DEGREES CENTIGRADE) | 7.8 | 64.94
476219 | NORMANDY RESERVOIR | DUCK RIVER 248.6 | 1993-05-11 | 933 | 0 | COLOR (PLATINUM-COBALT UNITS) | 15 | 64.94
476219 | NORMANDY RESERVOIR | DUCK RIVER 248.6 | 1993-05-11 | 933 | 0 | COLOR,APPARENT(UNFILTERED SAMPLE) PLAT-COB UNITS | 30 | 64.94
476219 | NORMANDY RESERVOIR | DUCK RIVER 248.6 | 1993-05-11 | 933 | 0 | OXIDATION REDUCTION POTENTIAL (MILLIVOLTS) | 499 | 64.94
476219 | NORMANDY RESERVOIR | DUCK RIVER 248.6 | 1993-05-11 | 933 | 0 | SPECIFIC CONDUCTANCE,FIELD (UMHOS/CM @ 25C) | 104 | 64.94
476219 | NORMANDY RESERVOIR | DUCK RIVER 248.6 | 1993-05-11 | 933 | 0 | OXYGEN, DISSOLVED MG/L | 6.3 | 64.94
476219 | NORMANDY RESERVOIR | DUCK RIVER 248.6 | 1993-05-11 | 933 | 0 | OXYGEN, DISSOLVED, PERCENT OF SATURATION % | 52.9411 | 64.94
476219 | NORMANDY RESERVOIR | DUCK RIVER 248.6 | 1993-05-11 | 933 | 0 | PH (STANDARD UNITS) | 7.2 | 64.94
476219 | NORMANDY RESERVOIR | DUCK RIVER 248.6 | 1993-05-11 | 933 | 0 | ALKALINITY TOATL FIELD, (MG/L AS CACO3) | 43 | 64.94
476219 | NORMANDY RESERVOIR | DUCK RIVER 248.6 | 1993-05-11 | 933 | 0 | NITROGEN, AMMONIA, TOTAL (MG/L AS N) | 0.07 | 64.94
476219 | NORMANDY RESERVOIR | DUCK RIVER 248.6 | 1993-05-11 | 933 | 0 | AMMONIA, UNIONZED (MG/L AS N) | 0.0001728 | 64.94
476219 | NORMANDY RESERVOIR | DUCK RIVER 248.6 | 1993-05-11 | 933 | 0 | AMMONIA, UNIONIZED (CALC FR TEMP-PH-NH4) (MG/L) | 0.00021011 | 64.94
476219 | NORMANDY RESERVOIR | DUCK RIVER 248.6 | 1993-05-11 | 933 | 0 | NITRITE PLUS NITRATE, TOTAL 1 DET. (MG/L AS N) | 0.44 | 64.94
476219 | NORMANDY RESERVOIR | DUCK RIVER 248.6 | 1993-05-11 | 933 | 0 | PHOSPHORUS, DISSOLVED (MG/L AS P) | 0.01 | 64.94
476219 | NORMANDY RESERVOIR | DUCK RIVER 248.6 | 1993-05-11 | 933 | 0 | CALCIUM, DISSOLVED (MG/L AS CA) | 17 | 64.94
476219 | NORMANDY RESERVOIR | DUCK RIVER 248.6 | 1993-05-11 | 933 | 0 | CALCIUM, TOTAL (MG/L AS CA) | 17 | 64.94
476219 | NORMANDY RESERVOIR | DUCK RIVER 248.6 | 1993-05-11 | 933 | 0 | MAGNESIUM, DISSOLVED (MG/L AS MG) | 2.5 | 64.94
476219 | NORMANDY RESERVOIR | DUCK RIVER 248.6 | 1993-05-11 | 933 | 0 | MAGNESIUM, TOTAL (MG/L AS MG) | 2.5 | 64.94
476219 | NORMANDY RESERVOIR | DUCK RIVER 248.6 | 1993-05-11 | 933 | 0 | SULFATE, TOTAL (MG/L AS SO4) | 5 | 64.94
476219 | NORMANDY RESERVOIR | DUCK RIVER 248.6 | 1993-05-11 | 933 | 0 | COPPER, DISSOLVED (UG/L AS CU) | 10 | 64.94
476219 | NORMANDY RESERVOIR | DUCK RIVER 248.6 | 1993-05-11 | 933 | 0 | COPPER, TOTAL (UG/L AS CU) | 10 | 64.94
476219 | NORMANDY RESERVOIR | DUCK RIVER 248.6 | 1993-05-11 | 933 | 0 | IRON, TOTAL (UG/L AS FE) | 120 | 64.94
476219 | NORMANDY RESERVOIR | DUCK RIVER 248.6 | 1993-05-11 | 933 | 0 | IRON, DISSOLVED (UG/L AS FE) | 50 | 64.94
476219 | NORMANDY RESERVOIR | DUCK RIVER 248.6 | 1993-05-11 | 933 | 0 | MANGANESE, TOTAL (UG/L AS MN) | 220 | 64.94
476219 | NORMANDY RESERVOIR | DUCK RIVER 248.6 | 1993-05-11 | 933 | 0 | MANGANESE, DISSOLVED (UG/L AS MN) | 140 | 64.94
476219 | NORMANDY RESERVOIR | DUCK RIVER 248.6 | 1993-05-11 | 933 | 0 | ZINC, DISSOLVED (UG/L AS ZN) | 10 | 64.94
476219 | NORMANDY RESERVOIR | DUCK RIVER 248.6 | 1993-05-11 | 933 | 0 | ZINC, TOTAL (UG/L AS ZN) | 10 | 64.94
476219 | NORMANDY RESERVOIR | DUCK RIVER 248.6 | 1993-05-11 | 933 | 0 | ALUMINUM, TOTAL (UG/L AS AL) | 120 | 64.94
476219 | NORMANDY RESERVOIR | DUCK RIVER 248.6 | 1993-05-11 | 933 | 0 | ALUMINUM, DISSOLVED (UG/L AS AL) | 50 | 64.94
476219 | NORMANDY RESERVOIR | DUCK RIVER 248.6 | 1993-05-11 | 933 | 0 | HARDNESS, CA MG CALCULATED (MG/L AS CACO3) | 52.7 | 64.94
476219 | NORMANDY RESERVOIR | DUCK RIVER 248.6 | 1993-05-11 | 933 | 0 | TURBIDITY,FIELD NEPHELOMETRIC TURBIDITY UNITS,NTU | 4.7 | 64.94
476219 | NORMANDY RESERVOIR | DUCK RIVER 248.6 | 1993-05-11 | 934 | 0 | NUMBER USED IN SAMPLE ACCOUNTING PROCEDURE | 4154 | 55.1
476219 | NORMANDY RESERVOIR | DUCK RIVER 248.6 | 1993-05-11 | 934 | 0 | TEMPERATURE, WATER (DEGREES CENTIGRADE) | 8.3 | 55.1
476219 | NORMANDY RESERVOIR | DUCK RIVER 248.6 | 1993-05-11 | 934 | 0 | COLOR (PLATINUM-COBALT UNITS) | 15 | 55.1
476219 | NORMANDY RESERVOIR | DUCK RIVER 248.6 | 1993-05-11 | 934 | 0 | COLOR,APPARENT(UNFILTERED SAMPLE) PLAT-COB UNITS | 25 | 55.1
476219 | NORMANDY RESERVOIR | DUCK RIVER 248.6 | 1993-05-11 | 934 | 0 | OXIDATION REDUCTION POTENTIAL (MILLIVOLTS) | 504 | 55.1
476219 | NORMANDY RESERVOIR | DUCK RIVER 248.6 | 1993-05-11 | 934 | 0 | SPECIFIC CONDUCTANCE,FIELD (UMHOS/CM @ 25C) | 101 | 55.1
476219 | NORMANDY RESERVOIR | DUCK RIVER 248.6 | 1993-05-11 | 934 | 0 | OXYGEN, DISSOLVED MG/L | 7.4 | 55.1
476219 | NORMANDY RESERVOIR | DUCK RIVER 248.6 | 1993-05-11 | 934 | 0 | OXYGEN, DISSOLVED, PERCENT OF SATURATION % | 62.1848 | 55.1
476219 | NORMANDY RESERVOIR | DUCK RIVER 248.6 | 1993-05-11 | 934 | 0 | PH (STANDARD UNITS) | 7.2 | 55.1
476219 | NORMANDY RESERVOIR | DUCK RIVER 248.6 | 1993-05-11 | 934 | 0 | ALKALINITY TOATL FIELD, (MG/L AS CACO3) | 40 | 55.1
476219 | NORMANDY RESERVOIR | DUCK RIVER 248.6 | 1993-05-11 | 934 | 0 | NITROGEN, AMMONIA, TOTAL (MG/L AS N) | 0.02 | 55.1
476219 | NORMANDY RESERVOIR | DUCK RIVER 248.6 | 1993-05-11 | 934 | 0 | AMMONIA, UNIONZED (MG/L AS N) | 5.1369e-05 | 55.1
476219 | NORMANDY RESERVOIR | DUCK RIVER 248.6 | 1993-05-11 | 934 | 0 | AMMONIA, UNIONIZED (CALC FR TEMP-PH-NH4) (MG/L) | 6.2458e-05 | 55.1
476219 | NORMANDY RESERVOIR | DUCK RIVER 248.6 | 1993-05-11 | 934 | 0 | NITRITE PLUS NITRATE, TOTAL 1 DET. (MG/L AS N) | 0.47 | 55.1
476219 | NORMANDY RESERVOIR | DUCK RIVER 248.6 | 1993-05-11 | 934 | 0 | PHOSPHORUS, DISSOLVED (MG/L AS P) | 0.01 | 55.1
476219 | NORMANDY RESERVOIR | DUCK RIVER 248.6 | 1993-05-11 | 934 | 0 | CALCIUM, DISSOLVED (MG/L AS CA) | 17 | 55.1
476219 | NORMANDY RESERVOIR | DUCK RIVER 248.6 | 1993-05-11 | 934 | 0 | CALCIUM, TOTAL (MG/L AS CA) | 17 | 55.1
476219 | NORMANDY RESERVOIR | DUCK RIVER 248.6 | 1993-05-11 | 934 | 0 | MAGNESIUM, DISSOLVED (MG/L AS MG) | 2.5 | 55.1
476219 | NORMANDY RESERVOIR | DUCK RIVER 248.6 | 1993-05-11 | 934 | 0 | MAGNESIUM, TOTAL (MG/L AS MG) | 2.5 | 55.1
476219 | NORMANDY RESERVOIR | DUCK RIVER 248.6 | 1993-05-11 | 934 | 0 | SULFATE, TOTAL (MG/L AS SO4) | 7 | 55.1
476219 | NORMANDY RESERVOIR | DUCK RIVER 248.6 | 1993-05-11 | 934 | 0 | COPPER, DISSOLVED (UG/L AS CU) | 10 | 55.1
476219 | NORMANDY RESERVOIR | DUCK RIVER 248.6 | 1993-05-11 | 934 | 0 | COPPER, TOTAL (UG/L AS CU) | 10 | 55.1
476219 | NORMANDY RESERVOIR | DUCK RIVER 248.6 | 1993-05-11 | 934 | 0 | IRON, TOTAL (UG/L AS FE) | 60 | 55.1
476219 | NORMANDY RESERVOIR | DUCK RIVER 248.6 | 1993-05-11 | 934 | 0 | IRON, DISSOLVED (UG/L AS FE) | 30 | 55.1
476219 | NORMANDY RESERVOIR | DUCK RIVER 248.6 | 1993-05-11 | 934 | 0 | MANGANESE, TOTAL (UG/L AS MN) | 15 | 55.1
476219 | NORMANDY RESERVOIR | DUCK RIVER 248.6 | 1993-05-11 | 934 | 0 | MANGANESE, DISSOLVED (UG/L AS MN) | 61 | 55.1
476219 | NORMANDY RESERVOIR | DUCK RIVER 248.6 | 1993-05-11 | 934 | 0 | ZINC, DISSOLVED (UG/L AS ZN) | 10 | 55.1
476219 | NORMANDY RESERVOIR | DUCK RIVER 248.6 | 1993-05-11 | 934 | 0 | ZINC, TOTAL (UG/L AS ZN) | 10 | 55.1
476219 | NORMANDY RESERVOIR | DUCK RIVER 248.6 | 1993-05-11 | 934 | 0 | ALUMINUM, TOTAL (UG/L AS AL) | 160 | 55.1
476219 | NORMANDY RESERVOIR | DUCK RIVER 248.6 | 1993-05-11 | 934 | 0 | ALUMINUM, DISSOLVED (UG/L AS AL) | 60 | 55.1
476219 | NORMANDY RESERVOIR | DUCK RIVER 248.6 | 1993-05-11 | 934 | 0 | HARDNESS, CA MG CALCULATED (MG/L AS CACO3) | 52.7 | 55.1
476219 | NORMANDY RESERVOIR | DUCK RIVER 248.6 | 1993-05-11 | 934 | 0 | TURBIDITY,FIELD NEPHELOMETRIC TURBIDITY UNITS,NTU | 6.7 | 55.1
476219 | NORMANDY RESERVOIR | DUCK RIVER 248.6 | 1993-05-11 | 935 | 0 | NUMBER USED IN SAMPLE ACCOUNTING PROCEDURE | 4202 | 45.26
476219 | NORMANDY RESERVOIR | DUCK RIVER 248.6 | 1993-05-11 | 935 | 0 | TEMPERATURE, WATER (DEGREES CENTIGRADE) | 8.8 | 45.26
476219 | NORMANDY RESERVOIR | DUCK RIVER 248.6 | 1993-05-11 | 935 | 0 | COLOR (PLATINUM-COBALT UNITS) | 15 | 45.26
476219 | NORMANDY RESERVOIR | DUCK RIVER 248.6 | 1993-05-11 | 935 | 0 | COLOR,APPARENT(UNFILTERED SAMPLE) PLAT-COB UNITS | 30 | 45.26
476219 | NORMANDY RESERVOIR | DUCK RIVER 248.6 | 1993-05-11 | 935 | 0 | OXIDATION REDUCTION POTENTIAL (MILLIVOLTS) | 510 | 45.26
476219 | NORMANDY RESERVOIR | DUCK RIVER 248.6 | 1993-05-11 | 935 | 0 | SPECIFIC CONDUCTANCE,FIELD (UMHOS/CM @ 25C) | 102 | 45.26
476219 | NORMANDY RESERVOIR | DUCK RIVER 248.6 | 1993-05-11 | 935 | 0 | OXYGEN, DISSOLVED MG/L | 6.9 | 45.26
476219 | NORMANDY RESERVOIR | DUCK RIVER 248.6 | 1993-05-11 | 935 | 0 | OXYGEN, DISSOLVED, PERCENT OF SATURATION % | 59.4827 | 45.26
476219 | NORMANDY RESERVOIR | DUCK RIVER 248.6 | 1993-05-11 | 935 | 0 | PH (STANDARD UNITS) | 7.2 | 45.26
476219 | NORMANDY RESERVOIR | DUCK RIVER 248.6 | 1993-05-11 | 935 | 0 | ALKALINITY TOATL FIELD, (MG/L AS CACO3) | 40 | 45.26
476219 | NORMANDY RESERVOIR | DUCK RIVER 248.6 | 1993-05-11 | 935 | 0 | NITROGEN, AMMONIA, TOTAL (MG/L AS N) | 0.01 | 45.26
476219 | NORMANDY RESERVOIR | DUCK RIVER 248.6 | 1993-05-11 | 935 | 0 | AMMONIA, UNIONZED (MG/L AS N) | 2.6719e-05 | 45.26
476219 | NORMANDY RESERVOIR | DUCK RIVER 248.6 | 1993-05-11 | 935 | 0 | AMMONIA, UNIONIZED (CALC FR TEMP-PH-NH4) (MG/L) | 3.2487e-05 | 45.26
476219 | NORMANDY RESERVOIR | DUCK RIVER 248.6 | 1993-05-11 | 935 | 0 | NITRITE PLUS NITRATE, TOTAL 1 DET. (MG/L AS N) | 0.49 | 45.26
476219 | NORMANDY RESERVOIR | DUCK RIVER 248.6 | 1993-05-11 | 935 | 0 | PHOSPHORUS, DISSOLVED (MG/L AS P) | 0.01 | 45.26
476219 | NORMANDY RESERVOIR | DUCK RIVER 248.6 | 1993-05-11 | 935 | 0 | CALCIUM, DISSOLVED (MG/L AS CA) | 17 | 45.26
476219 | NORMANDY RESERVOIR | DUCK RIVER 248.6 | 1993-05-11 | 935 | 0 | CALCIUM, TOTAL (MG/L AS CA) | 17 | 45.26
476219 | NORMANDY RESERVOIR | DUCK RIVER 248.6 | 1993-05-11 | 935 | 0 | MAGNESIUM, DISSOLVED (MG/L AS MG) | 2.6 | 45.26
476219 | NORMANDY RESERVOIR | DUCK RIVER 248.6 | 1993-05-11 | 935 | 0 | MAGNESIUM, TOTAL (MG/L AS MG) | 2.6 | 45.26
476219 | NORMANDY RESERVOIR | DUCK RIVER 248.6 | 1993-05-11 | 935 | 0 | SULFATE, TOTAL (MG/L AS SO4) | 4 | 45.26
476219 | NORMANDY RESERVOIR | DUCK RIVER 248.6 | 1993-05-11 | 935 | 0 | COPPER, DISSOLVED (UG/L AS CU) | 10 | 45.26
476219 | NORMANDY RESERVOIR | DUCK RIVER 248.6 | 1993-05-11 | 935 | 0 | COPPER, TOTAL (UG/L AS CU) | 10 | 45.26
476219 | NORMANDY RESERVOIR | DUCK RIVER 248.6 | 1993-05-11 | 935 | 0 | IRON, TOTAL (UG/L AS FE) | 120 | 45.26
476219 | NORMANDY RESERVOIR | DUCK RIVER 248.6 | 1993-05-11 | 935 | 0 | IRON, DISSOLVED (UG/L AS FE) | 20 | 45.26
476219 | NORMANDY RESERVOIR | DUCK RIVER 248.6 | 1993-05-11 | 935 | 0 | MANGANESE, TOTAL (UG/L AS MN) | 25 | 45.26
476219 | NORMANDY RESERVOIR | DUCK RIVER 248.6 | 1993-05-11 | 935 | 0 | MANGANESE, DISSOLVED (UG/L AS MN) | 9 | 45.26
476219 | NORMANDY RESERVOIR | DUCK RIVER 248.6 | 1993-05-11 | 935 | 0 | ZINC, DISSOLVED (UG/L AS ZN) | 10 | 45.26
476219 | NORMANDY RESERVOIR | DUCK RIVER 248.6 | 1993-05-11 | 935 | 0 | ZINC, TOTAL (UG/L AS ZN) | 10 | 45.26
476219 | NORMANDY RESERVOIR | DUCK RIVER 248.6 | 1993-05-11 | 935 | 0 | ALUMINUM, TOTAL (UG/L AS AL) | 190 | 45.26
476219 | NORMANDY RESERVOIR | DUCK RIVER 248.6 | 1993-05-11 | 935 | 0 | ALUMINUM, DISSOLVED (UG/L AS AL) | 60 | 45.26
476219 | NORMANDY RESERVOIR | DUCK RIVER 248.6 | 1993-05-11 | 935 | 0 | HARDNESS, CA MG CALCULATED (MG/L AS CACO3) | 53.2 | 45.26
476219 | NORMANDY RESERVOIR | DUCK RIVER 248.6 | 1993-05-11 | 935 | 0 | TURBIDITY,FIELD NEPHELOMETRIC TURBIDITY UNITS,NTU | 9.1 | 45.26
476219 | NORMANDY RESERVOIR | DUCK RIVER 248.6 | 1993-05-11 | 936 | 0 | NUMBER USED IN SAMPLE ACCOUNTING PROCEDURE | 4155 | 35.42
476219 | NORMANDY RESERVOIR | DUCK RIVER 248.6 | 1993-05-11 | 936 | 0 | TEMPERATURE, WATER (DEGREES CENTIGRADE) | 11.4 | 35.42
476219 | NORMANDY RESERVOIR | DUCK RIVER 248.6 | 1993-05-11 | 936 | 0 | COLOR (PLATINUM-COBALT UNITS) | 15 | 35.42
476219 | NORMANDY RESERVOIR | DUCK RIVER 248.6 | 1993-05-11 | 936 | 0 | COLOR,APPARENT(UNFILTERED SAMPLE) PLAT-COB UNITS | 25 | 35.42
476219 | NORMANDY RESERVOIR | DUCK RIVER 248.6 | 1993-05-11 | 936 | 0 | OXIDATION REDUCTION POTENTIAL (MILLIVOLTS) | 513 | 35.42
476219 | NORMANDY RESERVOIR | DUCK RIVER 248.6 | 1993-05-11 | 936 | 0 | SPECIFIC CONDUCTANCE,FIELD (UMHOS/CM @ 25C) | 99 | 35.42
476219 | NORMANDY RESERVOIR | DUCK RIVER 248.6 | 1993-05-11 | 936 | 0 | OXYGEN, DISSOLVED MG/L | 6.9 | 35.42
476219 | NORMANDY RESERVOIR | DUCK RIVER 248.6 | 1993-05-11 | 936 | 0 | OXYGEN, DISSOLVED, PERCENT OF SATURATION % | 62.1621 | 35.42
476219 | NORMANDY RESERVOIR | DUCK RIVER 248.6 | 1993-05-11 | 936 | 0 | PH (STANDARD UNITS) | 7.2 | 35.42
476219 | NORMANDY RESERVOIR | DUCK RIVER 248.6 | 1993-05-11 | 936 | 0 | ALKALINITY TOATL FIELD, (MG/L AS CACO3) | 39 | 35.42
476219 | NORMANDY RESERVOIR | DUCK RIVER 248.6 | 1993-05-11 | 936 | 0 | NITROGEN, AMMONIA, TOTAL (MG/L AS N) | 0.01 | 35.42
476219 | NORMANDY RESERVOIR | DUCK RIVER 248.6 | 1993-05-11 | 936 | 0 | AMMONIA, UNIONZED (MG/L AS N) | 3.2735e-05 | 35.42
476219 | NORMANDY RESERVOIR | DUCK RIVER 248.6 | 1993-05-11 | 936 | 0 | AMMONIA, UNIONIZED (CALC FR TEMP-PH-NH4) (MG/L) | 3.9802e-05 | 35.42
476219 | NORMANDY RESERVOIR | DUCK RIVER 248.6 | 1993-05-11 | 936 | 0 | NITRITE PLUS NITRATE, TOTAL 1 DET. (MG/L AS N) | 0.46 | 35.42
476219 | NORMANDY RESERVOIR | DUCK RIVER 248.6 | 1993-05-11 | 936 | 0 | PHOSPHORUS, DISSOLVED (MG/L AS P) | 0.02 | 35.42
476219 | NORMANDY RESERVOIR | DUCK RIVER 248.6 | 1993-05-11 | 936 | 0 | CALCIUM, DISSOLVED (MG/L AS CA) | 15 | 35.42
476219 | NORMANDY RESERVOIR | DUCK RIVER 248.6 | 1993-05-11 | 936 | 0 | CALCIUM, TOTAL (MG/L AS CA) | 15 | 35.42
476219 | NORMANDY RESERVOIR | DUCK RIVER 248.6 | 1993-05-11 | 936 | 0 | MAGNESIUM, DISSOLVED (MG/L AS MG) | 2.3 | 35.42
476219 | NORMANDY RESERVOIR | DUCK RIVER 248.6 | 1993-05-11 | 936 | 0 | MAGNESIUM, TOTAL (MG/L AS MG) | 2.3 | 35.42
476219 | NORMANDY RESERVOIR | DUCK RIVER 248.6 | 1993-05-11 | 936 | 0 | SULFATE, TOTAL (MG/L AS SO4) | 7 | 35.42
476219 | NORMANDY RESERVOIR | DUCK RIVER 248.6 | 1993-05-11 | 936 | 0 | COPPER, DISSOLVED (UG/L AS CU) | 10 | 35.42
476219 | NORMANDY RESERVOIR | DUCK RIVER 248.6 | 1993-05-11 | 936 | 0 | COPPER, TOTAL (UG/L AS CU) | 10 | 35.42
476219 | NORMANDY RESERVOIR | DUCK RIVER 248.6 | 1993-05-11 | 936 | 0 | IRON, TOTAL (UG/L AS FE) | 110 | 35.42
476219 | NORMANDY RESERVOIR | DUCK RIVER 248.6 | 1993-05-11 | 936 | 0 | IRON, DISSOLVED (UG/L AS FE) | 40 | 35.42
476219 | NORMANDY RESERVOIR | DUCK RIVER 248.6 | 1993-05-11 | 936 | 0 | MANGANESE, TOTAL (UG/L AS MN) | 5 | 35.42
476219 | NORMANDY RESERVOIR | DUCK RIVER 248.6 | 1993-05-11 | 936 | 0 | MANGANESE, DISSOLVED (UG/L AS MN) | 5 | 35.42
476219 | NORMANDY RESERVOIR | DUCK RIVER 248.6 | 1993-05-11 | 936 | 0 | ZINC, DISSOLVED (UG/L AS ZN) | 10 | 35.42
476219 | NORMANDY RESERVOIR | DUCK RIVER 248.6 | 1993-05-11 | 936 | 0 | ZINC, TOTAL (UG/L AS ZN) | 10 | 35.42
476219 | NORMANDY RESERVOIR | DUCK RIVER 248.6 | 1993-05-11 | 936 | 0 | ALUMINUM, TOTAL (UG/L AS AL) | 210 | 35.42
476219 | NORMANDY RESERVOIR | DUCK RIVER 248.6 | 1993-05-11 | 936 | 0 | ALUMINUM, DISSOLVED (UG/L AS AL) | 70 | 35.42
476219 | NORMANDY RESERVOIR | DUCK RIVER 248.6 | 1993-05-11 | 936 | 0 | HARDNESS, CA MG CALCULATED (MG/L AS CACO3) | 46.9 | 35.42
476219 | NORMANDY RESERVOIR | DUCK RIVER 248.6 | 1993-05-11 | 936 | 0 | TURBIDITY,FIELD NEPHELOMETRIC TURBIDITY UNITS,NTU | 9.7 | 35.42
476219 | NORMANDY RESERVOIR | DUCK RIVER 248.6 | 1993-05-11 | 937 | 0 | TEMPERATURE, WATER (DEGREES CENTIGRADE) | 13.4 | 30.5
476219 | NORMANDY RESERVOIR | DUCK RIVER 248.6 | 1993-05-11 | 937 | 0 | OXIDATION REDUCTION POTENTIAL (MILLIVOLTS) | 511 | 30.5
476219 | NORMANDY RESERVOIR | DUCK RIVER 248.6 | 1993-05-11 | 937 | 0 | SPECIFIC CONDUCTANCE,FIELD (UMHOS/CM @ 25C) | 98 | 30.5
476219 | NORMANDY RESERVOIR | DUCK RIVER 248.6 | 1993-05-11 | 937 | 0 | OXYGEN, DISSOLVED MG/L | 7.3 | 30.5
476219 | NORMANDY RESERVOIR | DUCK RIVER 248.6 | 1993-05-11 | 937 | 0 | OXYGEN, DISSOLVED, PERCENT OF SATURATION % | 68.8679 | 30.5
476219 | NORMANDY RESERVOIR | DUCK RIVER 248.6 | 1993-05-11 | 937 | 0 | PH (STANDARD UNITS) | 7.3 | 30.5
476219 | NORMANDY RESERVOIR | DUCK RIVER 248.6 | 1993-05-11 | 938 | 0 | NUMBER USED IN SAMPLE ACCOUNTING PROCEDURE | 4156 | 25.58
476219 | NORMANDY RESERVOIR | DUCK RIVER 248.6 | 1993-05-11 | 938 | 0 | TEMPERATURE, WATER (DEGREES CENTIGRADE) | 14.5 | 25.58
476219 | NORMANDY RESERVOIR | DUCK RIVER 248.6 | 1993-05-11 | 938 | 0 | COLOR (PLATINUM-COBALT UNITS) | 20 | 25.58
476219 | NORMANDY RESERVOIR | DUCK RIVER 248.6 | 1993-05-11 | 938 | 0 | COLOR,APPARENT(UNFILTERED SAMPLE) PLAT-COB UNITS | 30 | 25.58
476219 | NORMANDY RESERVOIR | DUCK RIVER 248.6 | 1993-05-11 | 938 | 0 | OXIDATION REDUCTION POTENTIAL (MILLIVOLTS) | 509 | 25.58
476219 | NORMANDY RESERVOIR | DUCK RIVER 248.6 | 1993-05-11 | 938 | 0 | SPECIFIC CONDUCTANCE,FIELD (UMHOS/CM @ 25C) | 97 | 25.58
476219 | NORMANDY RESERVOIR | DUCK RIVER 248.6 | 1993-05-11 | 938 | 0 | OXYGEN, DISSOLVED MG/L | 7.4 | 25.58
476219 | NORMANDY RESERVOIR | DUCK RIVER 248.6 | 1993-05-11 | 938 | 0 | OXYGEN, DISSOLVED, PERCENT OF SATURATION % | 71.1538 | 25.58
476219 | NORMANDY RESERVOIR | DUCK RIVER 248.6 | 1993-05-11 | 938 | 0 | PH (STANDARD UNITS) | 7.3 | 25.58
476219 | NORMANDY RESERVOIR | DUCK RIVER 248.6 | 1993-05-11 | 938 | 0 | ALKALINITY TOATL FIELD, (MG/L AS CACO3) | 41 | 25.58
476219 | NORMANDY RESERVOIR | DUCK RIVER 248.6 | 1993-05-11 | 938 | 0 | NITROGEN, AMMONIA, TOTAL (MG/L AS N) | 0.09 | 25.58
476219 | NORMANDY RESERVOIR | DUCK RIVER 248.6 | 1993-05-11 | 938 | 0 | AMMONIA, UNIONZED (MG/L AS N) | 0.00046964 | 25.58
476219 | NORMANDY RESERVOIR | DUCK RIVER 248.6 | 1993-05-11 | 938 | 0 | AMMONIA, UNIONIZED (CALC FR TEMP-PH-NH4) (MG/L) | 0.00057104 | 25.58
476219 | NORMANDY RESERVOIR | DUCK RIVER 248.6 | 1993-05-11 | 938 | 0 | NITRITE PLUS NITRATE, TOTAL 1 DET. (MG/L AS N) | 0.3 | 25.58
476219 | NORMANDY RESERVOIR | DUCK RIVER 248.6 | 1993-05-11 | 938 | 0 | PHOSPHORUS, DISSOLVED (MG/L AS P) | 0.03 | 25.58
476219 | NORMANDY RESERVOIR | DUCK RIVER 248.6 | 1993-05-11 | 938 | 0 | CALCIUM, DISSOLVED (MG/L AS CA) | 16 | 25.58
476219 | NORMANDY RESERVOIR | DUCK RIVER 248.6 | 1993-05-11 | 938 | 0 | CALCIUM, TOTAL (MG/L AS CA) | 16 | 25.58
476219 | NORMANDY RESERVOIR | DUCK RIVER 248.6 | 1993-05-11 | 938 | 0 | MAGNESIUM, DISSOLVED (MG/L AS MG) | 2.4 | 25.58
476219 | NORMANDY RESERVOIR | DUCK RIVER 248.6 | 1993-05-11 | 938 | 0 | MAGNESIUM, TOTAL (MG/L AS MG) | 2.4 | 25.58
476219 | NORMANDY RESERVOIR | DUCK RIVER 248.6 | 1993-05-11 | 938 | 0 | SULFATE, TOTAL (MG/L AS SO4) | 6 | 25.58
476219 | NORMANDY RESERVOIR | DUCK RIVER 248.6 | 1993-05-11 | 938 | 0 | COPPER, DISSOLVED (UG/L AS CU) | 10 | 25.58
476219 | NORMANDY RESERVOIR | DUCK RIVER 248.6 | 1993-05-11 | 938 | 0 | COPPER, TOTAL (UG/L AS CU) | 10 | 25.58
476219 | NORMANDY RESERVOIR | DUCK RIVER 248.6 | 1993-05-11 | 938 | 0 | IRON, TOTAL (UG/L AS FE) | 120 | 25.58
476219 | NORMANDY RESERVOIR | DUCK RIVER 248.6 | 1993-05-11 | 938 | 0 | IRON, DISSOLVED (UG/L AS FE) | 30 | 25.58
476219 | NORMANDY RESERVOIR | DUCK RIVER 248.6 | 1993-05-11 | 938 | 0 | MANGANESE, TOTAL (UG/L AS MN) | 5 | 25.58
476219 | NORMANDY RESERVOIR | DUCK RIVER 248.6 | 1993-05-11 | 938 | 0 | MANGANESE, DISSOLVED (UG/L AS MN) | 5 | 25.58
476219 | NORMANDY RESERVOIR | DUCK RIVER 248.6 | 1993-05-11 | 938 | 0 | ZINC, DISSOLVED (UG/L AS ZN) | 10 | 25.58
476219 | NORMANDY RESERVOIR | DUCK RIVER 248.6 | 1993-05-11 | 938 | 0 | ZINC, TOTAL (UG/L AS ZN) | 10 | 25.58
476219 | NORMANDY RESERVOIR | DUCK RIVER 248.6 | 1993-05-11 | 938 | 0 | ALUMINUM, TOTAL (UG/L AS AL) | 200 | 25.58
476219 | NORMANDY RESERVOIR | DUCK RIVER 248.6 | 1993-05-11 | 938 | 0 | ALUMINUM, DISSOLVED (UG/L AS AL) | 70 | 25.58
476219 | NORMANDY RESERVOIR | DUCK RIVER 248.6 | 1993-05-11 | 938 | 0 | HARDNESS, CA MG CALCULATED (MG/L AS CACO3) | 49.8 | 25.58
476219 | NORMANDY RESERVOIR | DUCK RIVER 248.6 | 1993-05-11 | 938 | 0 | TURBIDITY,FIELD NEPHELOMETRIC TURBIDITY UNITS,NTU | 10.1 | 25.58
476219 | NORMANDY RESERVOIR | DUCK RIVER 248.6 | 1993-05-11 | 939 | 0 | TEMPERATURE, WATER (DEGREES CENTIGRADE) | 15.9 | 15.74
476219 | NORMANDY RESERVOIR | DUCK RIVER 248.6 | 1993-05-11 | 939 | 0 | OXIDATION REDUCTION POTENTIAL (MILLIVOLTS) | 506 | 15.74
476219 | NORMANDY RESERVOIR | DUCK RIVER 248.6 | 1993-05-11 | 939 | 0 | SPECIFIC CONDUCTANCE,FIELD (UMHOS/CM @ 25C) | 98 | 15.74
476219 | NORMANDY RESERVOIR | DUCK RIVER 248.6 | 1993-05-11 | 939 | 0 | OXYGEN, DISSOLVED MG/L | 8 | 15.74
476219 | NORMANDY RESERVOIR | DUCK RIVER 248.6 | 1993-05-11 | 939 | 0 | OXYGEN, DISSOLVED, PERCENT OF SATURATION % | 80 | 15.74
476219 | NORMANDY RESERVOIR | DUCK RIVER 248.6 | 1993-05-11 | 939 | 0 | PH (STANDARD UNITS) | 7.4 | 15.74
476219 | NORMANDY RESERVOIR | DUCK RIVER 248.6 | 1993-05-11 | 940 | 0 | TEMPERATURE, WATER (DEGREES CENTIGRADE) | 22.7 | 10.82
476219 | NORMANDY RESERVOIR | DUCK RIVER 248.6 | 1993-05-11 | 940 | 0 | OXIDATION REDUCTION POTENTIAL (MILLIVOLTS) | 401 | 10.82
476219 | NORMANDY RESERVOIR | DUCK RIVER 248.6 | 1993-05-11 | 940 | 0 | SPECIFIC CONDUCTANCE,FIELD (UMHOS/CM @ 25C) | 100 | 10.82
476219 | NORMANDY RESERVOIR | DUCK RIVER 248.6 | 1993-05-11 | 940 | 0 | OXYGEN, DISSOLVED MG/L | 11.5 | 10.82
476219 | NORMANDY RESERVOIR | DUCK RIVER 248.6 | 1993-05-11 | 940 | 0 | OXYGEN, DISSOLVED, PERCENT OF SATURATION % | 132.184 | 10.82
476219 | NORMANDY RESERVOIR | DUCK RIVER 248.6 | 1993-05-11 | 940 | 0 | PH (STANDARD UNITS) | 9.3 | 10.82
476219 | NORMANDY RESERVOIR | DUCK RIVER 248.6 | 1993-05-11 | 941 | 0 | TEMPERATURE, WATER (DEGREES CENTIGRADE) | 23.1 | 5.9
476219 | NORMANDY RESERVOIR | DUCK RIVER 248.6 | 1993-05-11 | 941 | 0 | OXIDATION REDUCTION POTENTIAL (MILLIVOLTS) | 395 | 5.9
476219 | NORMANDY RESERVOIR | DUCK RIVER 248.6 | 1993-05-11 | 941 | 0 | SPECIFIC CONDUCTANCE,FIELD (UMHOS/CM @ 25C) | 100 | 5.9
476219 | NORMANDY RESERVOIR | DUCK RIVER 248.6 | 1993-05-11 | 941 | 0 | OXYGEN, DISSOLVED MG/L | 11.8 | 5.9
476219 | NORMANDY RESERVOIR | DUCK RIVER 248.6 | 1993-05-11 | 941 | 0 | OXYGEN, DISSOLVED, PERCENT OF SATURATION % | 135.632 | 5.9
476219 | NORMANDY RESERVOIR | DUCK RIVER 248.6 | 1993-05-11 | 941 | 0 | PH (STANDARD UNITS) | 9.4 | 5.9
476219 | NORMANDY RESERVOIR | DUCK RIVER 248.6 | 1993-05-11 | 942 | 0 | TEMPERATURE, WATER (DEGREES CENTIGRADE) | 23.8 | 0.98
476219 | NORMANDY RESERVOIR | DUCK RIVER 248.6 | 1993-05-11 | 942 | 0 | ELEVATION, RESERVOIR SURFACE WATER IN FEET | 874.65 | 0.98
476219 | NORMANDY RESERVOIR | DUCK RIVER 248.6 | 1993-05-11 | 942 | 0 | TRANSPARENCY, SECCHI DISC (METERS) | 1.2 | 0.98
476219 | NORMANDY RESERVOIR | DUCK RIVER 248.6 | 1993-05-11 | 942 | 0 | OXIDATION REDUCTION POTENTIAL (MILLIVOLTS) | 398 | 0.98
476219 | NORMANDY RESERVOIR | DUCK RIVER 248.6 | 1993-05-11 | 942 | 0 | SPECIFIC CONDUCTANCE,FIELD (UMHOS/CM @ 25C) | 101 | 0.98
476219 | NORMANDY RESERVOIR | DUCK RIVER 248.6 | 1993-05-11 | 942 | 0 | OXYGEN, DISSOLVED MG/L | 11.6 | 0.98
476219 | NORMANDY RESERVOIR | DUCK RIVER 248.6 | 1993-05-11 | 942 | 0 | OXYGEN, DISSOLVED, PERCENT OF SATURATION % | 136.471 | 0.98
476219 | NORMANDY RESERVOIR | DUCK RIVER 248.6 | 1993-05-11 | 942 | 0 | PH (STANDARD UNITS) | 9.3 | 0.98
476219 | NORMANDY RESERVOIR | DUCK RIVER 248.6 | 1993-06-09 | 1000 | 0 | NUMBER USED IN SAMPLE ACCOUNTING PROCEDURE | 5275 | 86.59
476219 | NORMANDY RESERVOIR | DUCK RIVER 248.6 | 1993-06-09 | 1000 | 0 | TEMPERATURE, WATER (DEGREES CENTIGRADE) | 8.51 | 86.59
476219 | NORMANDY RESERVOIR | DUCK RIVER 248.6 | 1993-06-09 | 1000 | 0 | ELEVATION, RESERVOIR SURFACE WATER IN FEET | 875.42 | 86.59
476219 | NORMANDY RESERVOIR | DUCK RIVER 248.6 | 1993-06-09 | 1000 | 0 | OXIDATION REDUCTION POTENTIAL (MILLIVOLTS) | 511 | 86.59
476219 | NORMANDY RESERVOIR | DUCK RIVER 248.6 | 1993-06-09 | 1000 | 0 | SPECIFIC CONDUCTANCE,FIELD (UMHOS/CM @ 25C) | 105.5 | 86.59
476219 | NORMANDY RESERVOIR | DUCK RIVER 248.6 | 1993-06-09 | 1000 | 0 | OXYGEN, DISSOLVED MG/L | 0.51 | 86.59
476219 | NORMANDY RESERVOIR | DUCK RIVER 248.6 | 1993-06-09 | 1000 | 0 | OXYGEN, DISSOLVED, PERCENT OF SATURATION % | 4.3966 | 86.59
476219 | NORMANDY RESERVOIR | DUCK RIVER 248.6 | 1993-06-09 | 1000 | 0 | BOD, 5 DAY, 20 DEG C MG/L | 1.1 | 86.59
476219 | NORMANDY RESERVOIR | DUCK RIVER 248.6 | 1993-06-09 | 1000 | 0 | BOD, 10 DAY, 20 DEG C MG/L | 1.8 | 86.59
476219 | NORMANDY RESERVOIR | DUCK RIVER 248.6 | 1993-06-09 | 1000 | 0 | BOD, 20 DAY, 20 DEG C MG/L | 2.2 | 86.59
476219 | NORMANDY RESERVOIR | DUCK RIVER 248.6 | 1993-06-09 | 1000 | 0 | BOD, 30 DAY, 20 DEG C MG/L | 2.7 | 86.59
476219 | NORMANDY RESERVOIR | DUCK RIVER 248.6 | 1993-06-09 | 1000 | 0 | PH (STANDARD UNITS) | 7.24 | 86.59
476219 | NORMANDY RESERVOIR | DUCK RIVER 248.6 | 1993-06-09 | 1000 | 0 | ALKALINITY TOATL FIELD, (MG/L AS CACO3) | 45 | 86.59
476219 | NORMANDY RESERVOIR | DUCK RIVER 248.6 | 1993-06-09 | 1000 | 0 | SULFIDE, TOTAL (MG/L AS S) | 0.00025 | 86.59
476219 | NORMANDY RESERVOIR | DUCK RIVER 248.6 | 1993-06-09 | 1000 | 0 | BOD, 75 DAY, 20 DEG C MG/L | 3.6 | 86.59
476219 | NORMANDY RESERVOIR | DUCK RIVER 248.6 | 1993-06-09 | 1000 | 0 | BOD, 90 DAY, 20 DEG C MG/L | 3.9 | 86.59
476219 | NORMANDY RESERVOIR | DUCK RIVER 248.6 | 1993-06-09 | 1000 | 0 | BOD, 45 DAY, 20 DEG C MG/L | 3 | 86.59
476219 | NORMANDY RESERVOIR | DUCK RIVER 248.6 | 1993-06-09 | 1000 | 0 | BOD, 60 DAY, 20 DEG C MG/L | 3.3 | 86.59
476219 | NORMANDY RESERVOIR | DUCK RIVER 248.6 | 1993-06-09 | 1000 | 0 | TURBIDITY,FIELD NEPHELOMETRIC TURBIDITY UNITS,NTU | 7.66 | 86.59
476219 | NORMANDY RESERVOIR | DUCK RIVER 248.6 | 1993-06-09 | 1030 | 0 | NUMBER USED IN SAMPLE ACCOUNTING PROCEDURE | 5242 | 83.31
476219 | NORMANDY RESERVOIR | DUCK RIVER 248.6 | 1993-06-09 | 1030 | 0 | TEMPERATURE, WATER (DEGREES CENTIGRADE) | 8.49 | 83.31
476219 | NORMANDY RESERVOIR | DUCK RIVER 248.6 | 1993-06-09 | 1030 | 0 | COLOR (PLATINUM-COBALT UNITS) | 10 | 83.31
476219 | NORMANDY RESERVOIR | DUCK RIVER 248.6 | 1993-06-09 | 1030 | 0 | COLOR,APPARENT(UNFILTERED SAMPLE) PLAT-COB UNITS | 35 | 83.31
476219 | NORMANDY RESERVOIR | DUCK RIVER 248.6 | 1993-06-09 | 1030 | 0 | OXIDATION REDUCTION POTENTIAL (MILLIVOLTS) | 525 | 83.31
476219 | NORMANDY RESERVOIR | DUCK RIVER 248.6 | 1993-06-09 | 1030 | 0 | SPECIFIC CONDUCTANCE,FIELD (UMHOS/CM @ 25C) | 103 | 83.31
476219 | NORMANDY RESERVOIR | DUCK RIVER 248.6 | 1993-06-09 | 1030 | 0 | OXYGEN, DISSOLVED MG/L | 1.14 | 83.31
476219 | NORMANDY RESERVOIR | DUCK RIVER 248.6 | 1993-06-09 | 1030 | 0 | OXYGEN, DISSOLVED, PERCENT OF SATURATION % | 9.5798 | 83.31
476219 | NORMANDY RESERVOIR | DUCK RIVER 248.6 | 1993-06-09 | 1030 | 0 | PH (STANDARD UNITS) | 7 | 83.31
476219 | NORMANDY RESERVOIR | DUCK RIVER 248.6 | 1993-06-09 | 1030 | 0 | ALKALINITY TOATL FIELD, (MG/L AS CACO3) | 45 | 83.31
476219 | NORMANDY RESERVOIR | DUCK RIVER 248.6 | 1993-06-09 | 1030 | 0 | NITROGEN, AMMONIA, TOTAL (MG/L AS N) | 0.04 | 83.31
476219 | NORMANDY RESERVOIR | DUCK RIVER 248.6 | 1993-06-09 | 1030 | 0 | AMMONIA, UNIONZED (MG/L AS N) | 6.5868e-05 | 83.31
476219 | NORMANDY RESERVOIR | DUCK RIVER 248.6 | 1993-06-09 | 1030 | 0 | AMMONIA, UNIONIZED (CALC FR TEMP-PH-NH4) (MG/L) | 8.0089e-05 | 83.31
476219 | NORMANDY RESERVOIR | DUCK RIVER 248.6 | 1993-06-09 | 1030 | 0 | NITRITE PLUS NITRATE, TOTAL 1 DET. (MG/L AS N) | 0.58 | 83.31
476219 | NORMANDY RESERVOIR | DUCK RIVER 248.6 | 1993-06-09 | 1030 | 0 | PHOSPHORUS, DISSOLVED (MG/L AS P) | 0.005 | 83.31
476219 | NORMANDY RESERVOIR | DUCK RIVER 248.6 | 1993-06-09 | 1030 | 0 | SULFIDE, TOTAL (MG/L AS S) | 0.00025 | 83.31
476219 | NORMANDY RESERVOIR | DUCK RIVER 248.6 | 1993-06-09 | 1030 | 0 | CALCIUM, DISSOLVED (MG/L AS CA) | 16 | 83.31
476219 | NORMANDY RESERVOIR | DUCK RIVER 248.6 | 1993-06-09 | 1030 | 0 | CALCIUM, TOTAL (MG/L AS CA) | 16 | 83.31
476219 | NORMANDY RESERVOIR | DUCK RIVER 248.6 | 1993-06-09 | 1030 | 0 | MAGNESIUM, DISSOLVED (MG/L AS MG) | 2.5 | 83.31
476219 | NORMANDY RESERVOIR | DUCK RIVER 248.6 | 1993-06-09 | 1030 | 0 | MAGNESIUM, TOTAL (MG/L AS MG) | 2.5 | 83.31
476219 | NORMANDY RESERVOIR | DUCK RIVER 248.6 | 1993-06-09 | 1030 | 0 | SULFATE, TOTAL (MG/L AS SO4) | 7 | 83.31
476219 | NORMANDY RESERVOIR | DUCK RIVER 248.6 | 1993-06-09 | 1030 | 0 | COPPER, DISSOLVED (UG/L AS CU) | 10 | 83.31
476219 | NORMANDY RESERVOIR | DUCK RIVER 248.6 | 1993-06-09 | 1030 | 0 | COPPER, TOTAL (UG/L AS CU) | 10 | 83.31
476219 | NORMANDY RESERVOIR | DUCK RIVER 248.6 | 1993-06-09 | 1030 | 0 | IRON, TOTAL (UG/L AS FE) | 170 | 83.31
476219 | NORMANDY RESERVOIR | DUCK RIVER 248.6 | 1993-06-09 | 1030 | 0 | IRON, DISSOLVED (UG/L AS FE) | 10 | 83.31
476219 | NORMANDY RESERVOIR | DUCK RIVER 248.6 | 1993-06-09 | 1030 | 0 | MANGANESE, TOTAL (UG/L AS MN) | 300 | 83.31
476219 | NORMANDY RESERVOIR | DUCK RIVER 248.6 | 1993-06-09 | 1030 | 0 | MANGANESE, DISSOLVED (UG/L AS MN) | 5 | 83.31
476219 | NORMANDY RESERVOIR | DUCK RIVER 248.6 | 1993-06-09 | 1030 | 0 | ZINC, DISSOLVED (UG/L AS ZN) | 10 | 83.31
476219 | NORMANDY RESERVOIR | DUCK RIVER 248.6 | 1993-06-09 | 1030 | 0 | ZINC, TOTAL (UG/L AS ZN) | 10 | 83.31
476219 | NORMANDY RESERVOIR | DUCK RIVER 248.6 | 1993-06-09 | 1030 | 0 | ALUMINUM, TOTAL (UG/L AS AL) | 60 | 83.31
476219 | NORMANDY RESERVOIR | DUCK RIVER 248.6 | 1993-06-09 | 1030 | 0 | ALUMINUM, DISSOLVED (UG/L AS AL) | 50 | 83.31
476219 | NORMANDY RESERVOIR | DUCK RIVER 248.6 | 1993-06-09 | 1030 | 0 | HARDNESS, CA MG CALCULATED (MG/L AS CACO3) | 50.2 | 83.31
476219 | NORMANDY RESERVOIR | DUCK RIVER 248.6 | 1993-06-09 | 1030 | 0 | TURBIDITY,FIELD NEPHELOMETRIC TURBIDITY UNITS,NTU | 5.7 | 83.31
476219 | NORMANDY RESERVOIR | DUCK RIVER 248.6 | 1993-06-09 | 1043 | 0 | NUMBER USED IN SAMPLE ACCOUNTING PROCEDURE | 5243 | 75.44
476219 | NORMANDY RESERVOIR | DUCK RIVER 248.6 | 1993-06-09 | 1043 | 0 | TEMPERATURE, WATER (DEGREES CENTIGRADE) | 8.51 | 75.44
476219 | NORMANDY RESERVOIR | DUCK RIVER 248.6 | 1993-06-09 | 1043 | 0 | COLOR (PLATINUM-COBALT UNITS) | 10 | 75.44
476219 | NORMANDY RESERVOIR | DUCK RIVER 248.6 | 1993-06-09 | 1043 | 0 | COLOR,APPARENT(UNFILTERED SAMPLE) PLAT-COB UNITS | 35 | 75.44
476219 | NORMANDY RESERVOIR | DUCK RIVER 248.6 | 1993-06-09 | 1043 | 0 | OXIDATION REDUCTION POTENTIAL (MILLIVOLTS) | 529 | 75.44
476219 | NORMANDY RESERVOIR | DUCK RIVER 248.6 | 1993-06-09 | 1043 | 0 | SPECIFIC CONDUCTANCE,FIELD (UMHOS/CM @ 25C) | 102.5 | 75.44
476219 | NORMANDY RESERVOIR | DUCK RIVER 248.6 | 1993-06-09 | 1043 | 0 | OXYGEN, DISSOLVED MG/L | 1.68 | 75.44
476219 | NORMANDY RESERVOIR | DUCK RIVER 248.6 | 1993-06-09 | 1043 | 0 | OXYGEN, DISSOLVED, PERCENT OF SATURATION % | 14.4828 | 75.44
476219 | NORMANDY RESERVOIR | DUCK RIVER 248.6 | 1993-06-09 | 1043 | 0 | PH (STANDARD UNITS) | 6.95 | 75.44
476219 | NORMANDY RESERVOIR | DUCK RIVER 248.6 | 1993-06-09 | 1043 | 0 | ALKALINITY TOATL FIELD, (MG/L AS CACO3) | 45 | 75.44
476219 | NORMANDY RESERVOIR | DUCK RIVER 248.6 | 1993-06-09 | 1043 | 0 | NITROGEN, AMMONIA, TOTAL (MG/L AS N) | 0.02 | 75.44
476219 | NORMANDY RESERVOIR | DUCK RIVER 248.6 | 1993-06-09 | 1043 | 0 | AMMONIA, UNIONZED (MG/L AS N) | 2.9404e-05 | 75.44
476219 | NORMANDY RESERVOIR | DUCK RIVER 248.6 | 1993-06-09 | 1043 | 0 | AMMONIA, UNIONIZED (CALC FR TEMP-PH-NH4) (MG/L) | 3.5752e-05 | 75.44
476219 | NORMANDY RESERVOIR | DUCK RIVER 248.6 | 1993-06-09 | 1043 | 0 | NITRITE PLUS NITRATE, TOTAL 1 DET. (MG/L AS N) | 0.58 | 75.44
476219 | NORMANDY RESERVOIR | DUCK RIVER 248.6 | 1993-06-09 | 1043 | 0 | PHOSPHORUS, DISSOLVED (MG/L AS P) | 0.007 | 75.44
476219 | NORMANDY RESERVOIR | DUCK RIVER 248.6 | 1993-06-09 | 1043 | 0 | SULFIDE, TOTAL (MG/L AS S) | 0.00025 | 75.44
476219 | NORMANDY RESERVOIR | DUCK RIVER 248.6 | 1993-06-09 | 1043 | 0 | CALCIUM, DISSOLVED (MG/L AS CA) | 16 | 75.44
476219 | NORMANDY RESERVOIR | DUCK RIVER 248.6 | 1993-06-09 | 1043 | 0 | CALCIUM, TOTAL (MG/L AS CA) | 16 | 75.44
476219 | NORMANDY RESERVOIR | DUCK RIVER 248.6 | 1993-06-09 | 1043 | 0 | MAGNESIUM, DISSOLVED (MG/L AS MG) | 2.5 | 75.44
476219 | NORMANDY RESERVOIR | DUCK RIVER 248.6 | 1993-06-09 | 1043 | 0 | MAGNESIUM, TOTAL (MG/L AS MG) | 2.5 | 75.44
476219 | NORMANDY RESERVOIR | DUCK RIVER 248.6 | 1993-06-09 | 1043 | 0 | SULFATE, TOTAL (MG/L AS SO4) | 7 | 75.44
476219 | NORMANDY RESERVOIR | DUCK RIVER 248.6 | 1993-06-09 | 1043 | 0 | COPPER, DISSOLVED (UG/L AS CU) | 10 | 75.44
476219 | NORMANDY RESERVOIR | DUCK RIVER 248.6 | 1993-06-09 | 1043 | 0 | COPPER, TOTAL (UG/L AS CU) | 10 | 75.44
476219 | NORMANDY RESERVOIR | DUCK RIVER 248.6 | 1993-06-09 | 1043 | 0 | IRON, TOTAL (UG/L AS FE) | 140 | 75.44
476219 | NORMANDY RESERVOIR | DUCK RIVER 248.6 | 1993-06-09 | 1043 | 0 | IRON, DISSOLVED (UG/L AS FE) | 20 | 75.44
476219 | NORMANDY RESERVOIR | DUCK RIVER 248.6 | 1993-06-09 | 1043 | 0 | MANGANESE, TOTAL (UG/L AS MN) | 210 | 75.44
476219 | NORMANDY RESERVOIR | DUCK RIVER 248.6 | 1993-06-09 | 1043 | 0 | MANGANESE, DISSOLVED (UG/L AS MN) | 5 | 75.44
476219 | NORMANDY RESERVOIR | DUCK RIVER 248.6 | 1993-06-09 | 1043 | 0 | ZINC, DISSOLVED (UG/L AS ZN) | 10 | 75.44
476219 | NORMANDY RESERVOIR | DUCK RIVER 248.6 | 1993-06-09 | 1043 | 0 | ZINC, TOTAL (UG/L AS ZN) | 10 | 75.44
476219 | NORMANDY RESERVOIR | DUCK RIVER 248.6 | 1993-06-09 | 1043 | 0 | ALUMINUM, TOTAL (UG/L AS AL) | 50 | 75.44
476219 | NORMANDY RESERVOIR | DUCK RIVER 248.6 | 1993-06-09 | 1043 | 0 | ALUMINUM, DISSOLVED (UG/L AS AL) | 50 | 75.44
476219 | NORMANDY RESERVOIR | DUCK RIVER 248.6 | 1993-06-09 | 1043 | 0 | HARDNESS, CA MG CALCULATED (MG/L AS CACO3) | 50.2 | 75.44
476219 | NORMANDY RESERVOIR | DUCK RIVER 248.6 | 1993-06-09 | 1043 | 0 | TURBIDITY,FIELD NEPHELOMETRIC TURBIDITY UNITS,NTU | 4.85 | 75.44
476219 | NORMANDY RESERVOIR | DUCK RIVER 248.6 | 1993-06-09 | 1050 | 0 | TEMPERATURE, WATER (DEGREES CENTIGRADE) | 8.55 | 70.52
476219 | NORMANDY RESERVOIR | DUCK RIVER 248.6 | 1993-06-09 | 1050 | 0 | OXIDATION REDUCTION POTENTIAL (MILLIVOLTS) | 533 | 70.52
476219 | NORMANDY RESERVOIR | DUCK RIVER 248.6 | 1993-06-09 | 1050 | 0 | SPECIFIC CONDUCTANCE,FIELD (UMHOS/CM @ 25C) | 102.1 | 70.52
476219 | NORMANDY RESERVOIR | DUCK RIVER 248.6 | 1993-06-09 | 1050 | 0 | OXYGEN, DISSOLVED MG/L | 2.35 | 70.52
476219 | NORMANDY RESERVOIR | DUCK RIVER 248.6 | 1993-06-09 | 1050 | 0 | OXYGEN, DISSOLVED, PERCENT OF SATURATION % | 20.2586 | 70.52
476219 | NORMANDY RESERVOIR | DUCK RIVER 248.6 | 1993-06-09 | 1050 | 0 | PH (STANDARD UNITS) | 6.95 | 70.52
476219 | NORMANDY RESERVOIR | DUCK RIVER 248.6 | 1993-06-09 | 1055 | 0 | NUMBER USED IN SAMPLE ACCOUNTING PROCEDURE | 5244 | 65.6
476219 | NORMANDY RESERVOIR | DUCK RIVER 248.6 | 1993-06-09 | 1055 | 0 | TEMPERATURE, WATER (DEGREES CENTIGRADE) | 8.66 | 65.6
476219 | NORMANDY RESERVOIR | DUCK RIVER 248.6 | 1993-06-09 | 1055 | 0 | COLOR (PLATINUM-COBALT UNITS) | 10 | 65.6
476219 | NORMANDY RESERVOIR | DUCK RIVER 248.6 | 1993-06-09 | 1055 | 0 | COLOR,APPARENT(UNFILTERED SAMPLE) PLAT-COB UNITS | 25 | 65.6
476219 | NORMANDY RESERVOIR | DUCK RIVER 248.6 | 1993-06-09 | 1055 | 0 | OXIDATION REDUCTION POTENTIAL (MILLIVOLTS) | 530 | 65.6
476219 | NORMANDY RESERVOIR | DUCK RIVER 248.6 | 1993-06-09 | 1055 | 0 | SPECIFIC CONDUCTANCE,FIELD (UMHOS/CM @ 25C) | 101.6 | 65.6
476219 | NORMANDY RESERVOIR | DUCK RIVER 248.6 | 1993-06-09 | 1055 | 0 | OXYGEN, DISSOLVED MG/L | 3.19 | 65.6
476219 | NORMANDY RESERVOIR | DUCK RIVER 248.6 | 1993-06-09 | 1055 | 0 | OXYGEN, DISSOLVED, PERCENT OF SATURATION % | 27.5 | 65.6
476219 | NORMANDY RESERVOIR | DUCK RIVER 248.6 | 1993-06-09 | 1055 | 0 | PH (STANDARD UNITS) | 6.99 | 65.6
476219 | NORMANDY RESERVOIR | DUCK RIVER 248.6 | 1993-06-09 | 1055 | 0 | ALKALINITY TOATL FIELD, (MG/L AS CACO3) | 45 | 65.6
476219 | NORMANDY RESERVOIR | DUCK RIVER 248.6 | 1993-06-09 | 1055 | 0 | NITROGEN, AMMONIA, TOTAL (MG/L AS N) | 0.01 | 65.6
476219 | NORMANDY RESERVOIR | DUCK RIVER 248.6 | 1993-06-09 | 1055 | 0 | AMMONIA, UNIONZED (MG/L AS N) | 1.631e-05 | 65.6
476219 | NORMANDY RESERVOIR | DUCK RIVER 248.6 | 1993-06-09 | 1055 | 0 | AMMONIA, UNIONIZED (CALC FR TEMP-PH-NH4) (MG/L) | 1.9832e-05 | 65.6
476219 | NORMANDY RESERVOIR | DUCK RIVER 248.6 | 1993-06-09 | 1055 | 0 | NITRITE PLUS NITRATE, TOTAL 1 DET. (MG/L AS N) | 0.56 | 65.6
476219 | NORMANDY RESERVOIR | DUCK RIVER 248.6 | 1993-06-09 | 1055 | 0 | PHOSPHORUS, DISSOLVED (MG/L AS P) | 0.01 | 65.6
476219 | NORMANDY RESERVOIR | DUCK RIVER 248.6 | 1993-06-09 | 1055 | 0 | SULFIDE, TOTAL (MG/L AS S) | 0.00025 | 65.6
476219 | NORMANDY RESERVOIR | DUCK RIVER 248.6 | 1993-06-09 | 1055 | 0 | CALCIUM, DISSOLVED (MG/L AS CA) | 16 | 65.6
476219 | NORMANDY RESERVOIR | DUCK RIVER 248.6 | 1993-06-09 | 1055 | 0 | CALCIUM, TOTAL (MG/L AS CA) | 16 | 65.6
476219 | NORMANDY RESERVOIR | DUCK RIVER 248.6 | 1993-06-09 | 1055 | 0 | MAGNESIUM, DISSOLVED (MG/L AS MG) | 2.4 | 65.6
476219 | NORMANDY RESERVOIR | DUCK RIVER 248.6 | 1993-06-09 | 1055 | 0 | MAGNESIUM, TOTAL (MG/L AS MG) | 2.4 | 65.6
476219 | NORMANDY RESERVOIR | DUCK RIVER 248.6 | 1993-06-09 | 1055 | 0 | SULFATE, TOTAL (MG/L AS SO4) | 8 | 65.6
476219 | NORMANDY RESERVOIR | DUCK RIVER 248.6 | 1993-06-09 | 1055 | 0 | COPPER, DISSOLVED (UG/L AS CU) | 10 | 65.6
476219 | NORMANDY RESERVOIR | DUCK RIVER 248.6 | 1993-06-09 | 1055 | 0 | COPPER, TOTAL (UG/L AS CU) | 10 | 65.6
476219 | NORMANDY RESERVOIR | DUCK RIVER 248.6 | 1993-06-09 | 1055 | 0 | IRON, TOTAL (UG/L AS FE) | 120 | 65.6
476219 | NORMANDY RESERVOIR | DUCK RIVER 248.6 | 1993-06-09 | 1055 | 0 | IRON, DISSOLVED (UG/L AS FE) | 20 | 65.6
476219 | NORMANDY RESERVOIR | DUCK RIVER 248.6 | 1993-06-09 | 1055 | 0 | MANGANESE, TOTAL (UG/L AS MN) | 93 | 65.6
476219 | NORMANDY RESERVOIR | DUCK RIVER 248.6 | 1993-06-09 | 1055 | 0 | MANGANESE, DISSOLVED (UG/L AS MN) | 5 | 65.6
476219 | NORMANDY RESERVOIR | DUCK RIVER 248.6 | 1993-06-09 | 1055 | 0 | ZINC, DISSOLVED (UG/L AS ZN) | 10 | 65.6
476219 | NORMANDY RESERVOIR | DUCK RIVER 248.6 | 1993-06-09 | 1055 | 0 | ZINC, TOTAL (UG/L AS ZN) | 10 | 65.6
476219 | NORMANDY RESERVOIR | DUCK RIVER 248.6 | 1993-06-09 | 1055 | 0 | ALUMINUM, TOTAL (UG/L AS AL) | 50 | 65.6
476219 | NORMANDY RESERVOIR | DUCK RIVER 248.6 | 1993-06-09 | 1055 | 0 | ALUMINUM, DISSOLVED (UG/L AS AL) | 50 | 65.6
476219 | NORMANDY RESERVOIR | DUCK RIVER 248.6 | 1993-06-09 | 1055 | 0 | HARDNESS, CA MG CALCULATED (MG/L AS CACO3) | 49.8 | 65.6
476219 | NORMANDY RESERVOIR | DUCK RIVER 248.6 | 1993-06-09 | 1055 | 0 | TURBIDITY,FIELD NEPHELOMETRIC TURBIDITY UNITS,NTU | 3.74 | 65.6
476219 | NORMANDY RESERVOIR | DUCK RIVER 248.6 | 1993-06-09 | 1100 | 0 | TEMPERATURE, WATER (DEGREES CENTIGRADE) | 8.77 | 60.68
476219 | NORMANDY RESERVOIR | DUCK RIVER 248.6 | 1993-06-09 | 1100 | 0 | OXIDATION REDUCTION POTENTIAL (MILLIVOLTS) | 331 | 60.68
476219 | NORMANDY RESERVOIR | DUCK RIVER 248.6 | 1993-06-09 | 1100 | 0 | SPECIFIC CONDUCTANCE,FIELD (UMHOS/CM @ 25C) | 101.4 | 60.68
476219 | NORMANDY RESERVOIR | DUCK RIVER 248.6 | 1993-06-09 | 1100 | 0 | OXYGEN, DISSOLVED MG/L | 3.84 | 60.68
476219 | NORMANDY RESERVOIR | DUCK RIVER 248.6 | 1993-06-09 | 1100 | 0 | OXYGEN, DISSOLVED, PERCENT OF SATURATION % | 33.1034 | 60.68
476219 | NORMANDY RESERVOIR | DUCK RIVER 248.6 | 1993-06-09 | 1100 | 0 | PH (STANDARD UNITS) | 6.99 | 60.68
476219 | NORMANDY RESERVOIR | DUCK RIVER 248.6 | 1993-06-09 | 1105 | 0 | NUMBER USED IN SAMPLE ACCOUNTING PROCEDURE | 5245 | 55.76
476219 | NORMANDY RESERVOIR | DUCK RIVER 248.6 | 1993-06-09 | 1105 | 0 | TEMPERATURE, WATER (DEGREES CENTIGRADE) | 8.95 | 55.76
476219 | NORMANDY RESERVOIR | DUCK RIVER 248.6 | 1993-06-09 | 1105 | 0 | COLOR (PLATINUM-COBALT UNITS) | 15 | 55.76
476219 | NORMANDY RESERVOIR | DUCK RIVER 248.6 | 1993-06-09 | 1105 | 0 | COLOR,APPARENT(UNFILTERED SAMPLE) PLAT-COB UNITS | 20 | 55.76
476219 | NORMANDY RESERVOIR | DUCK RIVER 248.6 | 1993-06-09 | 1105 | 0 | OXIDATION REDUCTION POTENTIAL (MILLIVOLTS) | 529 | 55.76
476219 | NORMANDY RESERVOIR | DUCK RIVER 248.6 | 1993-06-09 | 1105 | 0 | SPECIFIC CONDUCTANCE,FIELD (UMHOS/CM @ 25C) | 100.9 | 55.76
476219 | NORMANDY RESERVOIR | DUCK RIVER 248.6 | 1993-06-09 | 1105 | 0 | OXYGEN, DISSOLVED MG/L | 4.4 | 55.76
476219 | NORMANDY RESERVOIR | DUCK RIVER 248.6 | 1993-06-09 | 1105 | 0 | OXYGEN, DISSOLVED, PERCENT OF SATURATION % | 37.931 | 55.76
476219 | NORMANDY RESERVOIR | DUCK RIVER 248.6 | 1993-06-09 | 1105 | 0 | PH (STANDARD UNITS) | 7.03 | 55.76
476219 | NORMANDY RESERVOIR | DUCK RIVER 248.6 | 1993-06-09 | 1105 | 0 | ALKALINITY TOATL FIELD, (MG/L AS CACO3) | 43 | 55.76
476219 | NORMANDY RESERVOIR | DUCK RIVER 248.6 | 1993-06-09 | 1105 | 0 | NITROGEN, AMMONIA, TOTAL (MG/L AS N) | 0.01 | 55.76
476219 | NORMANDY RESERVOIR | DUCK RIVER 248.6 | 1993-06-09 | 1105 | 0 | AMMONIA, UNIONZED (MG/L AS N) | 1.8295e-05 | 55.76
476219 | NORMANDY RESERVOIR | DUCK RIVER 248.6 | 1993-06-09 | 1105 | 0 | AMMONIA, UNIONIZED (CALC FR TEMP-PH-NH4) (MG/L) | 2.2245e-05 | 55.76
476219 | NORMANDY RESERVOIR | DUCK RIVER 248.6 | 1993-06-09 | 1105 | 0 | NITRITE PLUS NITRATE, TOTAL 1 DET. (MG/L AS N) | 0.53 | 55.76
476219 | NORMANDY RESERVOIR | DUCK RIVER 248.6 | 1993-06-09 | 1105 | 0 | PHOSPHORUS, DISSOLVED (MG/L AS P) | 0.01 | 55.76
476219 | NORMANDY RESERVOIR | DUCK RIVER 248.6 | 1993-06-09 | 1105 | 0 | SULFIDE, TOTAL (MG/L AS S) | 0.00025 | 55.76
476219 | NORMANDY RESERVOIR | DUCK RIVER 248.6 | 1993-06-09 | 1105 | 0 | CALCIUM, DISSOLVED (MG/L AS CA) | 15 | 55.76
476219 | NORMANDY RESERVOIR | DUCK RIVER 248.6 | 1993-06-09 | 1105 | 0 | CALCIUM, TOTAL (MG/L AS CA) | 15 | 55.76
476219 | NORMANDY RESERVOIR | DUCK RIVER 248.6 | 1993-06-09 | 1105 | 0 | MAGNESIUM, DISSOLVED (MG/L AS MG) | 2.4 | 55.76
476219 | NORMANDY RESERVOIR | DUCK RIVER 248.6 | 1993-06-09 | 1105 | 0 | MAGNESIUM, TOTAL (MG/L AS MG) | 2.4 | 55.76
476219 | NORMANDY RESERVOIR | DUCK RIVER 248.6 | 1993-06-09 | 1105 | 0 | SULFATE, TOTAL (MG/L AS SO4) | 6 | 55.76
476219 | NORMANDY RESERVOIR | DUCK RIVER 248.6 | 1993-06-09 | 1105 | 0 | COPPER, DISSOLVED (UG/L AS CU) | 10 | 55.76
476219 | NORMANDY RESERVOIR | DUCK RIVER 248.6 | 1993-06-09 | 1105 | 0 | COPPER, TOTAL (UG/L AS CU) | 10 | 55.76
476219 | NORMANDY RESERVOIR | DUCK RIVER 248.6 | 1993-06-09 | 1105 | 0 | IRON, TOTAL (UG/L AS FE) | 140 | 55.76
476219 | NORMANDY RESERVOIR | DUCK RIVER 248.6 | 1993-06-09 | 1105 | 0 | IRON, DISSOLVED (UG/L AS FE) | 20 | 55.76
476219 | NORMANDY RESERVOIR | DUCK RIVER 248.6 | 1993-06-09 | 1105 | 0 | MANGANESE, TOTAL (UG/L AS MN) | 41 | 55.76
476219 | NORMANDY RESERVOIR | DUCK RIVER 248.6 | 1993-06-09 | 1105 | 0 | MANGANESE, DISSOLVED (UG/L AS MN) | 5 | 55.76
476219 | NORMANDY RESERVOIR | DUCK RIVER 248.6 | 1993-06-09 | 1105 | 0 | ZINC, DISSOLVED (UG/L AS ZN) | 10 | 55.76
476219 | NORMANDY RESERVOIR | DUCK RIVER 248.6 | 1993-06-09 | 1105 | 0 | ZINC, TOTAL (UG/L AS ZN) | 10 | 55.76
476219 | NORMANDY RESERVOIR | DUCK RIVER 248.6 | 1993-06-09 | 1105 | 0 | ALUMINUM, TOTAL (UG/L AS AL) | 80 | 55.76
476219 | NORMANDY RESERVOIR | DUCK RIVER 248.6 | 1993-06-09 | 1105 | 0 | ALUMINUM, DISSOLVED (UG/L AS AL) | 15 | 55.76
476219 | NORMANDY RESERVOIR | DUCK RIVER 248.6 | 1993-06-09 | 1105 | 0 | HARDNESS, CA MG CALCULATED (MG/L AS CACO3) | 47.3 | 55.76
476219 | NORMANDY RESERVOIR | DUCK RIVER 248.6 | 1993-06-09 | 1105 | 0 | TURBIDITY,FIELD NEPHELOMETRIC TURBIDITY UNITS,NTU | 3.18 | 55.76
476219 | NORMANDY RESERVOIR | DUCK RIVER 248.6 | 1993-06-09 | 1107 | 0 | TEMPERATURE, WATER (DEGREES CENTIGRADE) | 9.21 | 50.84
476219 | NORMANDY RESERVOIR | DUCK RIVER 248.6 | 1993-06-09 | 1107 | 0 | OXIDATION REDUCTION POTENTIAL (MILLIVOLTS) | 534 | 50.84
476219 | NORMANDY RESERVOIR | DUCK RIVER 248.6 | 1993-06-09 | 1107 | 0 | SPECIFIC CONDUCTANCE,FIELD (UMHOS/CM @ 25C) | 100.2 | 50.84
476219 | NORMANDY RESERVOIR | DUCK RIVER 248.6 | 1993-06-09 | 1107 | 0 | OXYGEN, DISSOLVED MG/L | 4.7 | 50.84
476219 | NORMANDY RESERVOIR | DUCK RIVER 248.6 | 1993-06-09 | 1107 | 0 | OXYGEN, DISSOLVED, PERCENT OF SATURATION % | 40.5172 | 50.84
476219 | NORMANDY RESERVOIR | DUCK RIVER 248.6 | 1993-06-09 | 1107 | 0 | PH (STANDARD UNITS) | 7.05 | 50.84
476219 | NORMANDY RESERVOIR | DUCK RIVER 248.6 | 1993-06-09 | 1110 | 0 | NUMBER USED IN SAMPLE ACCOUNTING PROCEDURE | 5246 | 45.92
476219 | NORMANDY RESERVOIR | DUCK RIVER 248.6 | 1993-06-09 | 1110 | 0 | TEMPERATURE, WATER (DEGREES CENTIGRADE) | 9.84 | 45.92
476219 | NORMANDY RESERVOIR | DUCK RIVER 248.6 | 1993-06-09 | 1110 | 0 | COLOR (PLATINUM-COBALT UNITS) | 15 | 45.92
476219 | NORMANDY RESERVOIR | DUCK RIVER 248.6 | 1993-06-09 | 1110 | 0 | COLOR,APPARENT(UNFILTERED SAMPLE) PLAT-COB UNITS | 20 | 45.92
476219 | NORMANDY RESERVOIR | DUCK RIVER 248.6 | 1993-06-09 | 1110 | 0 | OXIDATION REDUCTION POTENTIAL (MILLIVOLTS) | 529 | 45.92
476219 | NORMANDY RESERVOIR | DUCK RIVER 248.6 | 1993-06-09 | 1110 | 0 | SPECIFIC CONDUCTANCE,FIELD (UMHOS/CM @ 25C) | 100.1 | 45.92
476219 | NORMANDY RESERVOIR | DUCK RIVER 248.6 | 1993-06-09 | 1110 | 0 | OXYGEN, DISSOLVED MG/L | 5.3 | 45.92
476219 | NORMANDY RESERVOIR | DUCK RIVER 248.6 | 1993-06-09 | 1110 | 0 | OXYGEN, DISSOLVED, PERCENT OF SATURATION % | 46.9026 | 45.92
476219 | NORMANDY RESERVOIR | DUCK RIVER 248.6 | 1993-06-09 | 1110 | 0 | PH (STANDARD UNITS) | 7.07 | 45.92
476219 | NORMANDY RESERVOIR | DUCK RIVER 248.6 | 1993-06-09 | 1110 | 0 | ALKALINITY TOATL FIELD, (MG/L AS CACO3) | 43 | 45.92
476219 | NORMANDY RESERVOIR | DUCK RIVER 248.6 | 1993-06-09 | 1110 | 0 | NITROGEN, AMMONIA, TOTAL (MG/L AS N) | 0.01 | 45.92
476219 | NORMANDY RESERVOIR | DUCK RIVER 248.6 | 1993-06-09 | 1110 | 0 | AMMONIA, UNIONZED (MG/L AS N) | 2.1509e-05 | 45.92
476219 | NORMANDY RESERVOIR | DUCK RIVER 248.6 | 1993-06-09 | 1110 | 0 | AMMONIA, UNIONIZED (CALC FR TEMP-PH-NH4) (MG/L) | 2.6153e-05 | 45.92
476219 | NORMANDY RESERVOIR | DUCK RIVER 248.6 | 1993-06-09 | 1110 | 0 | NITRITE PLUS NITRATE, TOTAL 1 DET. (MG/L AS N) | 0.5 | 45.92
476219 | NORMANDY RESERVOIR | DUCK RIVER 248.6 | 1993-06-09 | 1110 | 0 | PHOSPHORUS, DISSOLVED (MG/L AS P) | 0.01 | 45.92
476219 | NORMANDY RESERVOIR | DUCK RIVER 248.6 | 1993-06-09 | 1110 | 0 | CALCIUM, DISSOLVED (MG/L AS CA) | 15 | 45.92
476219 | NORMANDY RESERVOIR | DUCK RIVER 248.6 | 1993-06-09 | 1110 | 0 | CALCIUM, TOTAL (MG/L AS CA) | 15 | 45.92
476219 | NORMANDY RESERVOIR | DUCK RIVER 248.6 | 1993-06-09 | 1110 | 0 | MAGNESIUM, DISSOLVED (MG/L AS MG) | 2.4 | 45.92
476219 | NORMANDY RESERVOIR | DUCK RIVER 248.6 | 1993-06-09 | 1110 | 0 | MAGNESIUM, TOTAL (MG/L AS MG) | 2.4 | 45.92
476219 | NORMANDY RESERVOIR | DUCK RIVER 248.6 | 1993-06-09 | 1110 | 0 | SULFATE, TOTAL (MG/L AS SO4) | 8 | 45.92
476219 | NORMANDY RESERVOIR | DUCK RIVER 248.6 | 1993-06-09 | 1110 | 0 | COPPER, DISSOLVED (UG/L AS CU) | 10 | 45.92
476219 | NORMANDY RESERVOIR | DUCK RIVER 248.6 | 1993-06-09 | 1110 | 0 | COPPER, TOTAL (UG/L AS CU) | 10 | 45.92
476219 | NORMANDY RESERVOIR | DUCK RIVER 248.6 | 1993-06-09 | 1110 | 0 | IRON, TOTAL (UG/L AS FE) | 150 | 45.92
476219 | NORMANDY RESERVOIR | DUCK RIVER 248.6 | 1993-06-09 | 1110 | 0 | IRON, DISSOLVED (UG/L AS FE) | 30 | 45.92
476219 | NORMANDY RESERVOIR | DUCK RIVER 248.6 | 1993-06-09 | 1110 | 0 | MANGANESE, TOTAL (UG/L AS MN) | 23 | 45.92
476219 | NORMANDY RESERVOIR | DUCK RIVER 248.6 | 1993-06-09 | 1110 | 0 | MANGANESE, DISSOLVED (UG/L AS MN) | 5 | 45.92
476219 | NORMANDY RESERVOIR | DUCK RIVER 248.6 | 1993-06-09 | 1110 | 0 | ZINC, DISSOLVED (UG/L AS ZN) | 10 | 45.92
476219 | NORMANDY RESERVOIR | DUCK RIVER 248.6 | 1993-06-09 | 1110 | 0 | ZINC, TOTAL (UG/L AS ZN) | 10 | 45.92
476219 | NORMANDY RESERVOIR | DUCK RIVER 248.6 | 1993-06-09 | 1110 | 0 | ALUMINUM, TOTAL (UG/L AS AL) | 120 | 45.92
476219 | NORMANDY RESERVOIR | DUCK RIVER 248.6 | 1993-06-09 | 1110 | 0 | ALUMINUM, DISSOLVED (UG/L AS AL) | 50 | 45.92
476219 | NORMANDY RESERVOIR | DUCK RIVER 248.6 | 1993-06-09 | 1110 | 0 | HARDNESS, CA MG CALCULATED (MG/L AS CACO3) | 47.3 | 45.92
476219 | NORMANDY RESERVOIR | DUCK RIVER 248.6 | 1993-06-09 | 1110 | 0 | TURBIDITY,FIELD NEPHELOMETRIC TURBIDITY UNITS,NTU | 3.81 | 45.92
476219 | NORMANDY RESERVOIR | DUCK RIVER 248.6 | 1993-06-09 | 1111 | 0 | TEMPERATURE, WATER (DEGREES CENTIGRADE) | 11.28 | 41
476219 | NORMANDY RESERVOIR | DUCK RIVER 248.6 | 1993-06-09 | 1111 | 0 | OXIDATION REDUCTION POTENTIAL (MILLIVOLTS) | 531 | 41
476219 | NORMANDY RESERVOIR | DUCK RIVER 248.6 | 1993-06-09 | 1111 | 0 | SPECIFIC CONDUCTANCE,FIELD (UMHOS/CM @ 25C) | 100.3 | 41
476219 | NORMANDY RESERVOIR | DUCK RIVER 248.6 | 1993-06-09 | 1111 | 0 | OXYGEN, DISSOLVED MG/L | 4.79 | 41
476219 | NORMANDY RESERVOIR | DUCK RIVER 248.6 | 1993-06-09 | 1111 | 0 | OXYGEN, DISSOLVED, PERCENT OF SATURATION % | 43.1531 | 41
476219 | NORMANDY RESERVOIR | DUCK RIVER 248.6 | 1993-06-09 | 1111 | 0 | PH (STANDARD UNITS) | 7.04 | 41
476219 | NORMANDY RESERVOIR | DUCK RIVER 248.6 | 1993-06-09 | 1112 | 0 | NUMBER USED IN SAMPLE ACCOUNTING PROCEDURE | 5247 | 36.08
476219 | NORMANDY RESERVOIR | DUCK RIVER 248.6 | 1993-06-09 | 1112 | 0 | TEMPERATURE, WATER (DEGREES CENTIGRADE) | 12.48 | 36.08
476219 | NORMANDY RESERVOIR | DUCK RIVER 248.6 | 1993-06-09 | 1112 | 0 | COLOR (PLATINUM-COBALT UNITS) | 15 | 36.08
476219 | NORMANDY RESERVOIR | DUCK RIVER 248.6 | 1993-06-09 | 1112 | 0 | COLOR,APPARENT(UNFILTERED SAMPLE) PLAT-COB UNITS | 20 | 36.08
476219 | NORMANDY RESERVOIR | DUCK RIVER 248.6 | 1993-06-09 | 1112 | 0 | OXIDATION REDUCTION POTENTIAL (MILLIVOLTS) | 530 | 36.08
476219 | NORMANDY RESERVOIR | DUCK RIVER 248.6 | 1993-06-09 | 1112 | 0 | SPECIFIC CONDUCTANCE,FIELD (UMHOS/CM @ 25C) | 100 | 36.08
476219 | NORMANDY RESERVOIR | DUCK RIVER 248.6 | 1993-06-09 | 1112 | 0 | OXYGEN, DISSOLVED MG/L | 4.44 | 36.08
476219 | NORMANDY RESERVOIR | DUCK RIVER 248.6 | 1993-06-09 | 1112 | 0 | OXYGEN, DISSOLVED, PERCENT OF SATURATION % | 41.1111 | 36.08
476219 | NORMANDY RESERVOIR | DUCK RIVER 248.6 | 1993-06-09 | 1112 | 0 | PH (STANDARD UNITS) | 7.06 | 36.08
476219 | NORMANDY RESERVOIR | DUCK RIVER 248.6 | 1993-06-09 | 1112 | 0 | ALKALINITY TOATL FIELD, (MG/L AS CACO3) | 41 | 36.08
476219 | NORMANDY RESERVOIR | DUCK RIVER 248.6 | 1993-06-09 | 1112 | 0 | NITROGEN, AMMONIA, TOTAL (MG/L AS N) | 0.01 | 36.08
476219 | NORMANDY RESERVOIR | DUCK RIVER 248.6 | 1993-06-09 | 1112 | 0 | AMMONIA, UNIONZED (MG/L AS N) | 2.5798e-05 | 36.08
476219 | NORMANDY RESERVOIR | DUCK RIVER 248.6 | 1993-06-09 | 1112 | 0 | AMMONIA, UNIONIZED (CALC FR TEMP-PH-NH4) (MG/L) | 3.1367e-05 | 36.08
476219 | NORMANDY RESERVOIR | DUCK RIVER 248.6 | 1993-06-09 | 1112 | 0 | NITRITE PLUS NITRATE, TOTAL 1 DET. (MG/L AS N) | 0.49 | 36.08
476219 | NORMANDY RESERVOIR | DUCK RIVER 248.6 | 1993-06-09 | 1112 | 0 | PHOSPHORUS, DISSOLVED (MG/L AS P) | 0.02 | 36.08
476219 | NORMANDY RESERVOIR | DUCK RIVER 248.6 | 1993-06-09 | 1112 | 0 | SULFIDE, TOTAL (MG/L AS S) | 0.00025 | 36.08
476219 | NORMANDY RESERVOIR | DUCK RIVER 248.6 | 1993-06-09 | 1112 | 0 | CALCIUM, DISSOLVED (MG/L AS CA) | 13 | 36.08
476219 | NORMANDY RESERVOIR | DUCK RIVER 248.6 | 1993-06-09 | 1112 | 0 | CALCIUM, TOTAL (MG/L AS CA) | 14 | 36.08
476219 | NORMANDY RESERVOIR | DUCK RIVER 248.6 | 1993-06-09 | 1112 | 0 | MAGNESIUM, DISSOLVED (MG/L AS MG) | 2 | 36.08
476219 | NORMANDY RESERVOIR | DUCK RIVER 248.6 | 1993-06-09 | 1112 | 0 | MAGNESIUM, TOTAL (MG/L AS MG) | 2 | 36.08
476219 | NORMANDY RESERVOIR | DUCK RIVER 248.6 | 1993-06-09 | 1112 | 0 | SULFATE, TOTAL (MG/L AS SO4) | 7 | 36.08
476219 | NORMANDY RESERVOIR | DUCK RIVER 248.6 | 1993-06-09 | 1112 | 0 | COPPER, DISSOLVED (UG/L AS CU) | 10 | 36.08
476219 | NORMANDY RESERVOIR | DUCK RIVER 248.6 | 1993-06-09 | 1112 | 0 | COPPER, TOTAL (UG/L AS CU) | 10 | 36.08
476219 | NORMANDY RESERVOIR | DUCK RIVER 248.6 | 1993-06-09 | 1112 | 0 | IRON, TOTAL (UG/L AS FE) | 180 | 36.08
476219 | NORMANDY RESERVOIR | DUCK RIVER 248.6 | 1993-06-09 | 1112 | 0 | IRON, DISSOLVED (UG/L AS FE) | 20 | 36.08
476219 | NORMANDY RESERVOIR | DUCK RIVER 248.6 | 1993-06-09 | 1112 | 0 | MANGANESE, TOTAL (UG/L AS MN) | 16 | 36.08
476219 | NORMANDY RESERVOIR | DUCK RIVER 248.6 | 1993-06-09 | 1112 | 0 | MANGANESE, DISSOLVED (UG/L AS MN) | 5 | 36.08
476219 | NORMANDY RESERVOIR | DUCK RIVER 248.6 | 1993-06-09 | 1112 | 0 | ZINC, DISSOLVED (UG/L AS ZN) | 10 | 36.08
476219 | NORMANDY RESERVOIR | DUCK RIVER 248.6 | 1993-06-09 | 1112 | 0 | ZINC, TOTAL (UG/L AS ZN) | 10 | 36.08
476219 | NORMANDY RESERVOIR | DUCK RIVER 248.6 | 1993-06-09 | 1112 | 0 | ALUMINUM, TOTAL (UG/L AS AL) | 140 | 36.08
476219 | NORMANDY RESERVOIR | DUCK RIVER 248.6 | 1993-06-09 | 1112 | 0 | ALUMINUM, DISSOLVED (UG/L AS AL) | 50 | 36.08
476219 | NORMANDY RESERVOIR | DUCK RIVER 248.6 | 1993-06-09 | 1112 | 0 | HARDNESS, CA MG CALCULATED (MG/L AS CACO3) | 43.2 | 36.08
476219 | NORMANDY RESERVOIR | DUCK RIVER 248.6 | 1993-06-09 | 1112 | 0 | TURBIDITY,FIELD NEPHELOMETRIC TURBIDITY UNITS,NTU | 3.7 | 36.08
476219 | NORMANDY RESERVOIR | DUCK RIVER 248.6 | 1993-06-09 | 1116 | 0 | TEMPERATURE, WATER (DEGREES CENTIGRADE) | 13.29 | 31.16
476219 | NORMANDY RESERVOIR | DUCK RIVER 248.6 | 1993-06-09 | 1116 | 0 | OXIDATION REDUCTION POTENTIAL (MILLIVOLTS) | 537 | 31.16
476219 | NORMANDY RESERVOIR | DUCK RIVER 248.6 | 1993-06-09 | 1116 | 0 | SPECIFIC CONDUCTANCE,FIELD (UMHOS/CM @ 25C) | 98 | 31.16
476219 | NORMANDY RESERVOIR | DUCK RIVER 248.6 | 1993-06-09 | 1116 | 0 | OXYGEN, DISSOLVED MG/L | 3.85 | 31.16
476219 | NORMANDY RESERVOIR | DUCK RIVER 248.6 | 1993-06-09 | 1116 | 0 | OXYGEN, DISSOLVED, PERCENT OF SATURATION % | 36.3207 | 31.16
476219 | NORMANDY RESERVOIR | DUCK RIVER 248.6 | 1993-06-09 | 1116 | 0 | PH (STANDARD UNITS) | 6.97 | 31.16
476219 | NORMANDY RESERVOIR | DUCK RIVER 248.6 | 1993-06-09 | 1120 | 0 | NUMBER USED IN SAMPLE ACCOUNTING PROCEDURE | 5248 | 26.24
476219 | NORMANDY RESERVOIR | DUCK RIVER 248.6 | 1993-06-09 | 1120 | 0 | TEMPERATURE, WATER (DEGREES CENTIGRADE) | 14.09 | 26.24
476219 | NORMANDY RESERVOIR | DUCK RIVER 248.6 | 1993-06-09 | 1120 | 0 | COLOR (PLATINUM-COBALT UNITS) | 15 | 26.24
476219 | NORMANDY RESERVOIR | DUCK RIVER 248.6 | 1993-06-09 | 1120 | 0 | COLOR,APPARENT(UNFILTERED SAMPLE) PLAT-COB UNITS | 20 | 26.24
476219 | NORMANDY RESERVOIR | DUCK RIVER 248.6 | 1993-06-09 | 1120 | 0 | OXIDATION REDUCTION POTENTIAL (MILLIVOLTS) | 531 | 26.24
476219 | NORMANDY RESERVOIR | DUCK RIVER 248.6 | 1993-06-09 | 1120 | 0 | SPECIFIC CONDUCTANCE,FIELD (UMHOS/CM @ 25C) | 97.7 | 26.24
476219 | NORMANDY RESERVOIR | DUCK RIVER 248.6 | 1993-06-09 | 1120 | 0 | OXYGEN, DISSOLVED MG/L | 3.48 | 26.24
476219 | NORMANDY RESERVOIR | DUCK RIVER 248.6 | 1993-06-09 | 1120 | 0 | OXYGEN, DISSOLVED, PERCENT OF SATURATION % | 33.4615 | 26.24
476219 | NORMANDY RESERVOIR | DUCK RIVER 248.6 | 1993-06-09 | 1120 | 0 | PH (STANDARD UNITS) | 7.06 | 26.24
476219 | NORMANDY RESERVOIR | DUCK RIVER 248.6 | 1993-06-09 | 1120 | 0 | ALKALINITY TOATL FIELD, (MG/L AS CACO3) | 40 | 26.24
476219 | NORMANDY RESERVOIR | DUCK RIVER 248.6 | 1993-06-09 | 1120 | 0 | NITROGEN, AMMONIA, TOTAL (MG/L AS N) | 0.01 | 26.24
476219 | NORMANDY RESERVOIR | DUCK RIVER 248.6 | 1993-06-09 | 1120 | 0 | AMMONIA, UNIONZED (MG/L AS N) | 2.9174e-05 | 26.24
476219 | NORMANDY RESERVOIR | DUCK RIVER 248.6 | 1993-06-09 | 1120 | 0 | AMMONIA, UNIONIZED (CALC FR TEMP-PH-NH4) (MG/L) | 3.5472e-05 | 26.24
476219 | NORMANDY RESERVOIR | DUCK RIVER 248.6 | 1993-06-09 | 1120 | 0 | NITRITE PLUS NITRATE, TOTAL 1 DET. (MG/L AS N) | 0.43 | 26.24
476219 | NORMANDY RESERVOIR | DUCK RIVER 248.6 | 1993-06-09 | 1120 | 0 | PHOSPHORUS, DISSOLVED (MG/L AS P) | 0.03 | 26.24
476219 | NORMANDY RESERVOIR | DUCK RIVER 248.6 | 1993-06-09 | 1120 | 0 | SULFIDE, TOTAL (MG/L AS S) | 0.00025 | 26.24
476219 | NORMANDY RESERVOIR | DUCK RIVER 248.6 | 1993-06-09 | 1120 | 0 | CALCIUM, DISSOLVED (MG/L AS CA) | 14 | 26.24
476219 | NORMANDY RESERVOIR | DUCK RIVER 248.6 | 1993-06-09 | 1120 | 0 | CALCIUM, TOTAL (MG/L AS CA) | 14 | 26.24
476219 | NORMANDY RESERVOIR | DUCK RIVER 248.6 | 1993-06-09 | 1120 | 0 | MAGNESIUM, DISSOLVED (MG/L AS MG) | 2.2 | 26.24
476219 | NORMANDY RESERVOIR | DUCK RIVER 248.6 | 1993-06-09 | 1120 | 0 | MAGNESIUM, TOTAL (MG/L AS MG) | 2.2 | 26.24
476219 | NORMANDY RESERVOIR | DUCK RIVER 248.6 | 1993-06-09 | 1120 | 0 | SULFATE, TOTAL (MG/L AS SO4) | 6 | 26.24
476219 | NORMANDY RESERVOIR | DUCK RIVER 248.6 | 1993-06-09 | 1120 | 0 | COPPER, DISSOLVED (UG/L AS CU) | 10 | 26.24
476219 | NORMANDY RESERVOIR | DUCK RIVER 248.6 | 1993-06-09 | 1120 | 0 | COPPER, TOTAL (UG/L AS CU) | 10 | 26.24
476219 | NORMANDY RESERVOIR | DUCK RIVER 248.6 | 1993-06-09 | 1120 | 0 | IRON, TOTAL (UG/L AS FE) | 110 | 26.24
476219 | NORMANDY RESERVOIR | DUCK RIVER 248.6 | 1993-06-09 | 1120 | 0 | IRON, DISSOLVED (UG/L AS FE) | 20 | 26.24
476219 | NORMANDY RESERVOIR | DUCK RIVER 248.6 | 1993-06-09 | 1120 | 0 | MANGANESE, TOTAL (UG/L AS MN) | 11 | 26.24
476219 | NORMANDY RESERVOIR | DUCK RIVER 248.6 | 1993-06-09 | 1120 | 0 | MANGANESE, DISSOLVED (UG/L AS MN) | 5 | 26.24
476219 | NORMANDY RESERVOIR | DUCK RIVER 248.6 | 1993-06-09 | 1120 | 0 | ZINC, DISSOLVED (UG/L AS ZN) | 10 | 26.24
476219 | NORMANDY RESERVOIR | DUCK RIVER 248.6 | 1993-06-09 | 1120 | 0 | ZINC, TOTAL (UG/L AS ZN) | 10 | 26.24
476219 | NORMANDY RESERVOIR | DUCK RIVER 248.6 | 1993-06-09 | 1120 | 0 | ALUMINUM, TOTAL (UG/L AS AL) | 60 | 26.24
476219 | NORMANDY RESERVOIR | DUCK RIVER 248.6 | 1993-06-09 | 1120 | 0 | ALUMINUM, DISSOLVED (UG/L AS AL) | 50 | 26.24
476219 | NORMANDY RESERVOIR | DUCK RIVER 248.6 | 1993-06-09 | 1120 | 0 | HARDNESS, CA MG CALCULATED (MG/L AS CACO3) | 44 | 26.24
476219 | NORMANDY RESERVOIR | DUCK RIVER 248.6 | 1993-06-09 | 1120 | 0 | TURBIDITY,FIELD NEPHELOMETRIC TURBIDITY UNITS,NTU | 2.6 | 26.24
476219 | NORMANDY RESERVOIR | DUCK RIVER 248.6 | 1993-06-09 | 1125 | 0 | TEMPERATURE, WATER (DEGREES CENTIGRADE) | 14.95 | 23.62
476219 | NORMANDY RESERVOIR | DUCK RIVER 248.6 | 1993-06-09 | 1125 | 0 | OXIDATION REDUCTION POTENTIAL (MILLIVOLTS) | 541 | 23.62
476219 | NORMANDY RESERVOIR | DUCK RIVER 248.6 | 1993-06-09 | 1125 | 0 | SPECIFIC CONDUCTANCE,FIELD (UMHOS/CM @ 25C) | 95 | 23.62
476219 | NORMANDY RESERVOIR | DUCK RIVER 248.6 | 1993-06-09 | 1125 | 0 | OXYGEN, DISSOLVED MG/L | 2.78 | 23.62
476219 | NORMANDY RESERVOIR | DUCK RIVER 248.6 | 1993-06-09 | 1125 | 0 | OXYGEN, DISSOLVED, PERCENT OF SATURATION % | 27.2549 | 23.62
476219 | NORMANDY RESERVOIR | DUCK RIVER 248.6 | 1993-06-09 | 1125 | 0 | PH (STANDARD UNITS) | 6.88 | 23.62
476219 | NORMANDY RESERVOIR | DUCK RIVER 248.6 | 1993-06-09 | 1130 | 0 | TEMPERATURE, WATER (DEGREES CENTIGRADE) | 15.8 | 21.32
476219 | NORMANDY RESERVOIR | DUCK RIVER 248.6 | 1993-06-09 | 1130 | 0 | OXIDATION REDUCTION POTENTIAL (MILLIVOLTS) | 540 | 21.32
476219 | NORMANDY RESERVOIR | DUCK RIVER 248.6 | 1993-06-09 | 1130 | 0 | SPECIFIC CONDUCTANCE,FIELD (UMHOS/CM @ 25C) | 92.5 | 21.32
476219 | NORMANDY RESERVOIR | DUCK RIVER 248.6 | 1993-06-09 | 1130 | 0 | OXYGEN, DISSOLVED MG/L | 1.58 | 21.32
476219 | NORMANDY RESERVOIR | DUCK RIVER 248.6 | 1993-06-09 | 1130 | 0 | OXYGEN, DISSOLVED, PERCENT OF SATURATION % | 15.8 | 21.32
476219 | NORMANDY RESERVOIR | DUCK RIVER 248.6 | 1993-06-09 | 1130 | 0 | PH (STANDARD UNITS) | 6.89 | 21.32
476219 | NORMANDY RESERVOIR | DUCK RIVER 248.6 | 1993-06-09 | 1132 | 0 | TEMPERATURE, WATER (DEGREES CENTIGRADE) | 17.27 | 19.02
476219 | NORMANDY RESERVOIR | DUCK RIVER 248.6 | 1993-06-09 | 1132 | 0 | OXIDATION REDUCTION POTENTIAL (MILLIVOLTS) | 544 | 19.02
476219 | NORMANDY RESERVOIR | DUCK RIVER 248.6 | 1993-06-09 | 1132 | 0 | SPECIFIC CONDUCTANCE,FIELD (UMHOS/CM @ 25C) | 91.3 | 19.02
476219 | NORMANDY RESERVOIR | DUCK RIVER 248.6 | 1993-06-09 | 1132 | 0 | OXYGEN, DISSOLVED MG/L | 0.5 | 19.02
476219 | NORMANDY RESERVOIR | DUCK RIVER 248.6 | 1993-06-09 | 1132 | 0 | OXYGEN, DISSOLVED, PERCENT OF SATURATION % | 5.1546 | 19.02
476219 | NORMANDY RESERVOIR | DUCK RIVER 248.6 | 1993-06-09 | 1132 | 0 | PH (STANDARD UNITS) | 6.84 | 19.02
476219 | NORMANDY RESERVOIR | DUCK RIVER 248.6 | 1993-06-09 | 1135 | 0 | TEMPERATURE, WATER (DEGREES CENTIGRADE) | 19.13 | 16.4
476219 | NORMANDY RESERVOIR | DUCK RIVER 248.6 | 1993-06-09 | 1135 | 0 | OXIDATION REDUCTION POTENTIAL (MILLIVOLTS) | 541 | 16.4
476219 | NORMANDY RESERVOIR | DUCK RIVER 248.6 | 1993-06-09 | 1135 | 0 | SPECIFIC CONDUCTANCE,FIELD (UMHOS/CM @ 25C) | 93.9 | 16.4
476219 | NORMANDY RESERVOIR | DUCK RIVER 248.6 | 1993-06-09 | 1135 | 0 | OXYGEN, DISSOLVED MG/L | 0.99 | 16.4
476219 | NORMANDY RESERVOIR | DUCK RIVER 248.6 | 1993-06-09 | 1135 | 0 | OXYGEN, DISSOLVED, PERCENT OF SATURATION % | 10.5319 | 16.4
476219 | NORMANDY RESERVOIR | DUCK RIVER 248.6 | 1993-06-09 | 1135 | 0 | PH (STANDARD UNITS) | 6.87 | 16.4
476219 | NORMANDY RESERVOIR | DUCK RIVER 248.6 | 1993-06-09 | 1136 | 0 | TEMPERATURE, WATER (DEGREES CENTIGRADE) | 20.7 | 13.12
476219 | NORMANDY RESERVOIR | DUCK RIVER 248.6 | 1993-06-09 | 1136 | 0 | OXIDATION REDUCTION POTENTIAL (MILLIVOLTS) | 532 | 13.12
476219 | NORMANDY RESERVOIR | DUCK RIVER 248.6 | 1993-06-09 | 1136 | 0 | SPECIFIC CONDUCTANCE,FIELD (UMHOS/CM @ 25C) | 94 | 13.12
476219 | NORMANDY RESERVOIR | DUCK RIVER 248.6 | 1993-06-09 | 1136 | 0 | OXYGEN, DISSOLVED MG/L | 2.8 | 13.12
476219 | NORMANDY RESERVOIR | DUCK RIVER 248.6 | 1993-06-09 | 1136 | 0 | OXYGEN, DISSOLVED, PERCENT OF SATURATION % | 31.1111 | 13.12
476219 | NORMANDY RESERVOIR | DUCK RIVER 248.6 | 1993-06-09 | 1136 | 0 | PH (STANDARD UNITS) | 7.02 | 13.12
476219 | NORMANDY RESERVOIR | DUCK RIVER 248.6 | 1993-06-09 | 1137 | 0 | TEMPERATURE, WATER (DEGREES CENTIGRADE) | 23.71 | 9.84
476219 | NORMANDY RESERVOIR | DUCK RIVER 248.6 | 1993-06-09 | 1137 | 0 | OXIDATION REDUCTION POTENTIAL (MILLIVOLTS) | 437 | 9.84
476219 | NORMANDY RESERVOIR | DUCK RIVER 248.6 | 1993-06-09 | 1137 | 0 | SPECIFIC CONDUCTANCE,FIELD (UMHOS/CM @ 25C) | 94 | 9.84
476219 | NORMANDY RESERVOIR | DUCK RIVER 248.6 | 1993-06-09 | 1137 | 0 | OXYGEN, DISSOLVED MG/L | 9.1 | 9.84
476219 | NORMANDY RESERVOIR | DUCK RIVER 248.6 | 1993-06-09 | 1137 | 0 | OXYGEN, DISSOLVED, PERCENT OF SATURATION % | 107.059 | 9.84
476219 | NORMANDY RESERVOIR | DUCK RIVER 248.6 | 1993-06-09 | 1137 | 0 | PH (STANDARD UNITS) | 9.06 | 9.84
476219 | NORMANDY RESERVOIR | DUCK RIVER 248.6 | 1993-06-09 | 1140 | 0 | TEMPERATURE, WATER (DEGREES CENTIGRADE) | 25.25 | 6.56
476219 | NORMANDY RESERVOIR | DUCK RIVER 248.6 | 1993-06-09 | 1140 | 0 | OXIDATION REDUCTION POTENTIAL (MILLIVOLTS) | 426 | 6.56
476219 | NORMANDY RESERVOIR | DUCK RIVER 248.6 | 1993-06-09 | 1140 | 0 | SPECIFIC CONDUCTANCE,FIELD (UMHOS/CM @ 25C) | 95.6 | 6.56
476219 | NORMANDY RESERVOIR | DUCK RIVER 248.6 | 1993-06-09 | 1140 | 0 | OXYGEN, DISSOLVED MG/L | 10.05 | 6.56
476219 | NORMANDY RESERVOIR | DUCK RIVER 248.6 | 1993-06-09 | 1140 | 0 | OXYGEN, DISSOLVED, PERCENT OF SATURATION % | 119.643 | 6.56
476219 | NORMANDY RESERVOIR | DUCK RIVER 248.6 | 1993-06-09 | 1140 | 0 | PH (STANDARD UNITS) | 9.26 | 6.56
476219 | NORMANDY RESERVOIR | DUCK RIVER 248.6 | 1993-06-09 | 1145 | 0 | TEMPERATURE, WATER (DEGREES CENTIGRADE) | 26.05 | 0.98
476219 | NORMANDY RESERVOIR | DUCK RIVER 248.6 | 1993-06-09 | 1145 | 0 | OXIDATION REDUCTION POTENTIAL (MILLIVOLTS) | 416 | 0.98
476219 | NORMANDY RESERVOIR | DUCK RIVER 248.6 | 1993-06-09 | 1145 | 0 | SPECIFIC CONDUCTANCE,FIELD (UMHOS/CM @ 25C) | 96.8 | 0.98
476219 | NORMANDY RESERVOIR | DUCK RIVER 248.6 | 1993-06-09 | 1145 | 0 | OXYGEN, DISSOLVED MG/L | 10.77 | 0.98
476219 | NORMANDY RESERVOIR | DUCK RIVER 248.6 | 1993-06-09 | 1145 | 0 | OXYGEN, DISSOLVED, PERCENT OF SATURATION % | 131.341 | 0.98
476219 | NORMANDY RESERVOIR | DUCK RIVER 248.6 | 1993-06-09 | 1145 | 0 | PH (STANDARD UNITS) | 9.4 | 0.98
476219 | NORMANDY RESERVOIR | DUCK RIVER 248.6 | 1993-07-07 | 945 | 0 | TEMPERATURE, WATER (DEGREES CENTIGRADE) | 8.93 | 85.61
476219 | NORMANDY RESERVOIR | DUCK RIVER 248.6 | 1993-07-07 | 945 | 0 | OXIDATION REDUCTION POTENTIAL (MILLIVOLTS) | 506 | 85.61
476219 | NORMANDY RESERVOIR | DUCK RIVER 248.6 | 1993-07-07 | 945 | 0 | SPECIFIC CONDUCTANCE,FIELD (UMHOS/CM @ 25C) | 123.8 | 85.61
476219 | NORMANDY RESERVOIR | DUCK RIVER 248.6 | 1993-07-07 | 945 | 0 | OXYGEN, DISSOLVED MG/L | 0.15 | 85.61
476219 | NORMANDY RESERVOIR | DUCK RIVER 248.6 | 1993-07-07 | 945 | 0 | OXYGEN, DISSOLVED, PERCENT OF SATURATION % | 1.2931 | 85.61
476219 | NORMANDY RESERVOIR | DUCK RIVER 248.6 | 1993-07-07 | 945 | 0 | PH (STANDARD UNITS) | 7.66 | 85.61
476219 | NORMANDY RESERVOIR | DUCK RIVER 248.6 | 1993-07-07 | 1000 | 0 | NUMBER USED IN SAMPLE ACCOUNTING PROCEDURE | 6631 | 82.33
476219 | NORMANDY RESERVOIR | DUCK RIVER 248.6 | 1993-07-07 | 1000 | 0 | TEMPERATURE, WATER (DEGREES CENTIGRADE) | 8.91 | 82.33
476219 | NORMANDY RESERVOIR | DUCK RIVER 248.6 | 1993-07-07 | 1000 | 0 | COLOR (PLATINUM-COBALT UNITS) | 10 | 82.33
476219 | NORMANDY RESERVOIR | DUCK RIVER 248.6 | 1993-07-07 | 1000 | 0 | COLOR,APPARENT(UNFILTERED SAMPLE) PLAT-COB UNITS | 50 | 82.33
476219 | NORMANDY RESERVOIR | DUCK RIVER 248.6 | 1993-07-07 | 1000 | 0 | OXIDATION REDUCTION POTENTIAL (MILLIVOLTS) | 523 | 82.33
476219 | NORMANDY RESERVOIR | DUCK RIVER 248.6 | 1993-07-07 | 1000 | 0 | SPECIFIC CONDUCTANCE,FIELD (UMHOS/CM @ 25C) | 116.3 | 82.33
476219 | NORMANDY RESERVOIR | DUCK RIVER 248.6 | 1993-07-07 | 1000 | 0 | OXYGEN, DISSOLVED MG/L | 0.09 | 82.33
476219 | NORMANDY RESERVOIR | DUCK RIVER 248.6 | 1993-07-07 | 1000 | 0 | OXYGEN, DISSOLVED, PERCENT OF SATURATION % | 0.77586 | 82.33
476219 | NORMANDY RESERVOIR | DUCK RIVER 248.6 | 1993-07-07 | 1000 | 0 | PH (STANDARD UNITS) | 7.09 | 82.33
476219 | NORMANDY RESERVOIR | DUCK RIVER 248.6 | 1993-07-07 | 1000 | 0 | ALKALINITY TOATL FIELD, (MG/L AS CACO3) | 51 | 82.33
476219 | NORMANDY RESERVOIR | DUCK RIVER 248.6 | 1993-07-07 | 1000 | 0 | RESIDUE, TOTAL NONFILTRABLE (MG/L) | 7 | 82.33
476219 | NORMANDY RESERVOIR | DUCK RIVER 248.6 | 1993-07-07 | 1000 | 0 | RESIDUE, VOLATILE NONFILTRABLE (MG/L) | 4 | 82.33
476219 | NORMANDY RESERVOIR | DUCK RIVER 248.6 | 1993-07-07 | 1000 | 0 | NITROGEN, ORGANIC, TOTAL (MG/L AS N) | 0.13 | 82.33
476219 | NORMANDY RESERVOIR | DUCK RIVER 248.6 | 1993-07-07 | 1000 | 0 | NITROGEN, AMMONIA, TOTAL (MG/L AS N) | 0.5 | 82.33
476219 | NORMANDY RESERVOIR | DUCK RIVER 248.6 | 1993-07-07 | 1000 | 0 | AMMONIA, UNIONZED (MG/L AS N) | 0.0010467 | 82.33
476219 | NORMANDY RESERVOIR | DUCK RIVER 248.6 | 1993-07-07 | 1000 | 0 | AMMONIA, UNIONIZED (CALC FR TEMP-PH-NH4) (MG/L) | 0.0012727 | 82.33
476219 | NORMANDY RESERVOIR | DUCK RIVER 248.6 | 1993-07-07 | 1000 | 0 | NITRITE PLUS NITRATE, TOTAL 1 DET. (MG/L AS N) | 0.3 | 82.33
476219 | NORMANDY RESERVOIR | DUCK RIVER 248.6 | 1993-07-07 | 1000 | 0 | PHOSPHORUS, TOTAL (MG/L AS P) | 0.1 | 82.33
476219 | NORMANDY RESERVOIR | DUCK RIVER 248.6 | 1993-07-07 | 1000 | 0 | PHOSPHORUS, DISSOLVED (MG/L AS P) | 0.03 | 82.33
476219 | NORMANDY RESERVOIR | DUCK RIVER 248.6 | 1993-07-07 | 1000 | 0 | CARBON, TOTAL ORGANIC (MG/L AS C) | 3.1 | 82.33
476219 | NORMANDY RESERVOIR | DUCK RIVER 248.6 | 1993-07-07 | 1000 | 0 | SULFIDE, TOTAL (MG/L AS S) | 0.00025 | 82.33
476219 | NORMANDY RESERVOIR | DUCK RIVER 248.6 | 1993-07-07 | 1000 | 0 | CALCIUM, DISSOLVED (MG/L AS CA) | 17 | 82.33
476219 | NORMANDY RESERVOIR | DUCK RIVER 248.6 | 1993-07-07 | 1000 | 0 | CALCIUM, TOTAL (MG/L AS CA) | 17 | 82.33
476219 | NORMANDY RESERVOIR | DUCK RIVER 248.6 | 1993-07-07 | 1000 | 0 | MAGNESIUM, DISSOLVED (MG/L AS MG) | 2.6 | 82.33
476219 | NORMANDY RESERVOIR | DUCK RIVER 248.6 | 1993-07-07 | 1000 | 0 | MAGNESIUM, TOTAL (MG/L AS MG) | 2.6 | 82.33
476219 | NORMANDY RESERVOIR | DUCK RIVER 248.6 | 1993-07-07 | 1000 | 0 | SULFATE, TOTAL (MG/L AS SO4) | 4 | 82.33
476219 | NORMANDY RESERVOIR | DUCK RIVER 248.6 | 1993-07-07 | 1000 | 0 | COPPER, DISSOLVED (UG/L AS CU) | 10 | 82.33
476219 | NORMANDY RESERVOIR | DUCK RIVER 248.6 | 1993-07-07 | 1000 | 0 | COPPER, TOTAL (UG/L AS CU) | 10 | 82.33
476219 | NORMANDY RESERVOIR | DUCK RIVER 248.6 | 1993-07-07 | 1000 | 0 | IRON, TOTAL (UG/L AS FE) | 1200 | 82.33
476219 | NORMANDY RESERVOIR | DUCK RIVER 248.6 | 1993-07-07 | 1000 | 0 | IRON, DISSOLVED (UG/L AS FE) | 220 | 82.33
476219 | NORMANDY RESERVOIR | DUCK RIVER 248.6 | 1993-07-07 | 1000 | 0 | MANGANESE, TOTAL (UG/L AS MN) | 1500 | 82.33
476219 | NORMANDY RESERVOIR | DUCK RIVER 248.6 | 1993-07-07 | 1000 | 0 | MANGANESE, DISSOLVED (UG/L AS MN) | 1500 | 82.33
476219 | NORMANDY RESERVOIR | DUCK RIVER 248.6 | 1993-07-07 | 1000 | 0 | ZINC, DISSOLVED (UG/L AS ZN) | 10 | 82.33
476219 | NORMANDY RESERVOIR | DUCK RIVER 248.6 | 1993-07-07 | 1000 | 0 | ZINC, TOTAL (UG/L AS ZN) | 10 | 82.33
476219 | NORMANDY RESERVOIR | DUCK RIVER 248.6 | 1993-07-07 | 1000 | 0 | ALUMINUM, TOTAL (UG/L AS AL) | 70 | 82.33
476219 | NORMANDY RESERVOIR | DUCK RIVER 248.6 | 1993-07-07 | 1000 | 0 | ALUMINUM, DISSOLVED (UG/L AS AL) | 50 | 82.33
476219 | NORMANDY RESERVOIR | DUCK RIVER 248.6 | 1993-07-07 | 1000 | 0 | SILICON, TOTAL (UG/L AS SI) | 500 | 82.33
476219 | NORMANDY RESERVOIR | DUCK RIVER 248.6 | 1993-07-07 | 1000 | 0 | HARDNESS, CA MG CALCULATED (MG/L AS CACO3) | 53.2 | 82.33
476219 | NORMANDY RESERVOIR | DUCK RIVER 248.6 | 1993-07-07 | 1000 | 0 | TURBIDITY,FIELD NEPHELOMETRIC TURBIDITY UNITS,NTU | 20.5 | 82.33
476219 | NORMANDY RESERVOIR | DUCK RIVER 248.6 | 1993-07-07 | 1015 | 0 | NUMBER USED IN SAMPLE ACCOUNTING PROCEDURE | 6632 | 74.78
476219 | NORMANDY RESERVOIR | DUCK RIVER 248.6 | 1993-07-07 | 1015 | 0 | TEMPERATURE, WATER (DEGREES CENTIGRADE) | 8.96 | 74.78
476219 | NORMANDY RESERVOIR | DUCK RIVER 248.6 | 1993-07-07 | 1015 | 0 | OXIDATION REDUCTION POTENTIAL (MILLIVOLTS) | 510 | 74.78
476219 | NORMANDY RESERVOIR | DUCK RIVER 248.6 | 1993-07-07 | 1015 | 0 | SPECIFIC CONDUCTANCE,FIELD (UMHOS/CM @ 25C) | 112.6 | 74.78
476219 | NORMANDY RESERVOIR | DUCK RIVER 248.6 | 1993-07-07 | 1015 | 0 | OXYGEN, DISSOLVED MG/L | 0.07 | 74.78
476219 | NORMANDY RESERVOIR | DUCK RIVER 248.6 | 1993-07-07 | 1015 | 0 | OXYGEN, DISSOLVED, PERCENT OF SATURATION % | 0.60345 | 74.78
476219 | NORMANDY RESERVOIR | DUCK RIVER 248.6 | 1993-07-07 | 1015 | 0 | PH (STANDARD UNITS) | 7.54 | 74.78
476219 | NORMANDY RESERVOIR | DUCK RIVER 248.6 | 1993-07-07 | 1015 | 0 | ALKALINITY TOATL FIELD, (MG/L AS CACO3) | 49 | 74.78
476219 | NORMANDY RESERVOIR | DUCK RIVER 248.6 | 1993-07-07 | 1015 | 0 | NITROGEN, AMMONIA, TOTAL (MG/L AS N) | 0.24 | 74.78
476219 | NORMANDY RESERVOIR | DUCK RIVER 248.6 | 1993-07-07 | 1015 | 0 | AMMONIA, UNIONZED (MG/L AS N) | 0.0014162 | 74.78
476219 | NORMANDY RESERVOIR | DUCK RIVER 248.6 | 1993-07-07 | 1015 | 0 | AMMONIA, UNIONIZED (CALC FR TEMP-PH-NH4) (MG/L) | 0.0017219 | 74.78
476219 | NORMANDY RESERVOIR | DUCK RIVER 248.6 | 1993-07-07 | 1015 | 0 | NITRITE PLUS NITRATE, TOTAL 1 DET. (MG/L AS N) | 0.41 | 74.78
476219 | NORMANDY RESERVOIR | DUCK RIVER 248.6 | 1993-07-07 | 1015 | 0 | SULFIDE, TOTAL (MG/L AS S) | 0.00025 | 74.78
476219 | NORMANDY RESERVOIR | DUCK RIVER 248.6 | 1993-07-07 | 1015 | 0 | CALCIUM, DISSOLVED (MG/L AS CA) | 16 | 74.78
476219 | NORMANDY RESERVOIR | DUCK RIVER 248.6 | 1993-07-07 | 1015 | 0 | MAGNESIUM, DISSOLVED (MG/L AS MG) | 2.5 | 74.78
476219 | NORMANDY RESERVOIR | DUCK RIVER 248.6 | 1993-07-07 | 1015 | 0 | SULFATE, TOTAL (MG/L AS SO4) | 3 | 74.78
476219 | NORMANDY RESERVOIR | DUCK RIVER 248.6 | 1993-07-07 | 1015 | 0 | COPPER, DISSOLVED (UG/L AS CU) | 10 | 74.78
476219 | NORMANDY RESERVOIR | DUCK RIVER 248.6 | 1993-07-07 | 1015 | 0 | IRON, DISSOLVED (UG/L AS FE) | 120 | 74.78
476219 | NORMANDY RESERVOIR | DUCK RIVER 248.6 | 1993-07-07 | 1015 | 0 | MANGANESE, DISSOLVED (UG/L AS MN) | 990 | 74.78
476219 | NORMANDY RESERVOIR | DUCK RIVER 248.6 | 1993-07-07 | 1015 | 0 | ZINC, DISSOLVED (UG/L AS ZN) | 10 | 74.78
476219 | NORMANDY RESERVOIR | DUCK RIVER 248.6 | 1993-07-07 | 1015 | 0 | ALUMINUM, DISSOLVED (UG/L AS AL) | 50 | 74.78
476219 | NORMANDY RESERVOIR | DUCK RIVER 248.6 | 1993-07-07 | 1015 | 0 | HARDNESS, CA MG CALCULATED (MG/L AS CACO3) | 50.247 | 74.78
476219 | NORMANDY RESERVOIR | DUCK RIVER 248.6 | 1993-07-07 | 1015 | 0 | TURBIDITY,FIELD NEPHELOMETRIC TURBIDITY UNITS,NTU | 10.5 | 74.78
476219 | NORMANDY RESERVOIR | DUCK RIVER 248.6 | 1993-07-07 | 1025 | 0 | NUMBER USED IN SAMPLE ACCOUNTING PROCEDURE | 6633 | 64.94
476219 | NORMANDY RESERVOIR | DUCK RIVER 248.6 | 1993-07-07 | 1025 | 0 | TEMPERATURE, WATER (DEGREES CENTIGRADE) | 9.06 | 64.94
476219 | NORMANDY RESERVOIR | DUCK RIVER 248.6 | 1993-07-07 | 1025 | 0 | OXIDATION REDUCTION POTENTIAL (MILLIVOLTS) | 538 | 64.94
476219 | NORMANDY RESERVOIR | DUCK RIVER 248.6 | 1993-07-07 | 1025 | 0 | SPECIFIC CONDUCTANCE,FIELD (UMHOS/CM @ 25C) | 108 | 64.94
476219 | NORMANDY RESERVOIR | DUCK RIVER 248.6 | 1993-07-07 | 1025 | 0 | OXYGEN, DISSOLVED MG/L | 0.28 | 64.94
476219 | NORMANDY RESERVOIR | DUCK RIVER 248.6 | 1993-07-07 | 1025 | 0 | OXYGEN, DISSOLVED, PERCENT OF SATURATION % | 2.4138 | 64.94
476219 | NORMANDY RESERVOIR | DUCK RIVER 248.6 | 1993-07-07 | 1025 | 0 | PH (STANDARD UNITS) | 7.11 | 64.94
476219 | NORMANDY RESERVOIR | DUCK RIVER 248.6 | 1993-07-07 | 1025 | 0 | ALKALINITY TOATL FIELD, (MG/L AS CACO3) | 45 | 64.94
476219 | NORMANDY RESERVOIR | DUCK RIVER 248.6 | 1993-07-07 | 1025 | 0 | NITROGEN, AMMONIA, TOTAL (MG/L AS N) | 0.06 | 64.94
476219 | NORMANDY RESERVOIR | DUCK RIVER 248.6 | 1993-07-07 | 1025 | 0 | AMMONIA, UNIONZED (MG/L AS N) | 0.00013307 | 64.94
476219 | NORMANDY RESERVOIR | DUCK RIVER 248.6 | 1993-07-07 | 1025 | 0 | AMMONIA, UNIONIZED (CALC FR TEMP-PH-NH4) (MG/L) | 0.0001618 | 64.94
476219 | NORMANDY RESERVOIR | DUCK RIVER 248.6 | 1993-07-07 | 1025 | 0 | NITRITE PLUS NITRATE, TOTAL 1 DET. (MG/L AS N) | 0.57 | 64.94
476219 | NORMANDY RESERVOIR | DUCK RIVER 248.6 | 1993-07-07 | 1025 | 0 | SULFIDE, TOTAL (MG/L AS S) | 0.00025 | 64.94
476219 | NORMANDY RESERVOIR | DUCK RIVER 248.6 | 1993-07-07 | 1025 | 0 | CALCIUM, DISSOLVED (MG/L AS CA) | 16 | 64.94
476219 | NORMANDY RESERVOIR | DUCK RIVER 248.6 | 1993-07-07 | 1025 | 0 | MAGNESIUM, DISSOLVED (MG/L AS MG) | 2.4 | 64.94
476219 | NORMANDY RESERVOIR | DUCK RIVER 248.6 | 1993-07-07 | 1025 | 0 | SULFATE, TOTAL (MG/L AS SO4) | 4 | 64.94
476219 | NORMANDY RESERVOIR | DUCK RIVER 248.6 | 1993-07-07 | 1025 | 0 | COPPER, DISSOLVED (UG/L AS CU) | 10 | 64.94
476219 | NORMANDY RESERVOIR | DUCK RIVER 248.6 | 1993-07-07 | 1025 | 0 | IRON, DISSOLVED (UG/L AS FE) | 10 | 64.94
476219 | NORMANDY RESERVOIR | DUCK RIVER 248.6 | 1993-07-07 | 1025 | 0 | MANGANESE, DISSOLVED (UG/L AS MN) | 220 | 64.94
476219 | NORMANDY RESERVOIR | DUCK RIVER 248.6 | 1993-07-07 | 1025 | 0 | ZINC, DISSOLVED (UG/L AS ZN) | 10 | 64.94
476219 | NORMANDY RESERVOIR | DUCK RIVER 248.6 | 1993-07-07 | 1025 | 0 | ALUMINUM, DISSOLVED (UG/L AS AL) | 50 | 64.94
476219 | NORMANDY RESERVOIR | DUCK RIVER 248.6 | 1993-07-07 | 1025 | 0 | HARDNESS, CA MG CALCULATED (MG/L AS CACO3) | 49.8352 | 64.94
476219 | NORMANDY RESERVOIR | DUCK RIVER 248.6 | 1993-07-07 | 1025 | 0 | TURBIDITY,FIELD NEPHELOMETRIC TURBIDITY UNITS,NTU | 5.33 | 64.94
476219 | NORMANDY RESERVOIR | DUCK RIVER 248.6 | 1993-07-07 | 1037 | 0 | TEMPERATURE, WATER (DEGREES CENTIGRADE) | 9.19 | 58.71
476219 | NORMANDY RESERVOIR | DUCK RIVER 248.6 | 1993-07-07 | 1037 | 0 | OXIDATION REDUCTION POTENTIAL (MILLIVOLTS) | 560 | 58.71
476219 | NORMANDY RESERVOIR | DUCK RIVER 248.6 | 1993-07-07 | 1037 | 0 | SPECIFIC CONDUCTANCE,FIELD (UMHOS/CM @ 25C) | 106.9 | 58.71
476219 | NORMANDY RESERVOIR | DUCK RIVER 248.6 | 1993-07-07 | 1037 | 0 | OXYGEN, DISSOLVED MG/L | 0.97 | 58.71
476219 | NORMANDY RESERVOIR | DUCK RIVER 248.6 | 1993-07-07 | 1037 | 0 | OXYGEN, DISSOLVED, PERCENT OF SATURATION % | 8.3621 | 58.71
476219 | NORMANDY RESERVOIR | DUCK RIVER 248.6 | 1993-07-07 | 1037 | 0 | PH (STANDARD UNITS) | 6.96 | 58.71
476219 | NORMANDY RESERVOIR | DUCK RIVER 248.6 | 1993-07-07 | 1040 | 0 | NUMBER USED IN SAMPLE ACCOUNTING PROCEDURE | 6634 | 55.1
476219 | NORMANDY RESERVOIR | DUCK RIVER 248.6 | 1993-07-07 | 1040 | 0 | TEMPERATURE, WATER (DEGREES CENTIGRADE) | 9.37 | 55.1
476219 | NORMANDY RESERVOIR | DUCK RIVER 248.6 | 1993-07-07 | 1040 | 0 | OXIDATION REDUCTION POTENTIAL (MILLIVOLTS) | 553 | 55.1
476219 | NORMANDY RESERVOIR | DUCK RIVER 248.6 | 1993-07-07 | 1040 | 0 | SPECIFIC CONDUCTANCE,FIELD (UMHOS/CM @ 25C) | 105.4 | 55.1
476219 | NORMANDY RESERVOIR | DUCK RIVER 248.6 | 1993-07-07 | 1040 | 0 | OXYGEN, DISSOLVED MG/L | 1.81 | 55.1
476219 | NORMANDY RESERVOIR | DUCK RIVER 248.6 | 1993-07-07 | 1040 | 0 | OXYGEN, DISSOLVED, PERCENT OF SATURATION % | 15.6034 | 55.1
476219 | NORMANDY RESERVOIR | DUCK RIVER 248.6 | 1993-07-07 | 1040 | 0 | PH (STANDARD UNITS) | 7.02 | 55.1
476219 | NORMANDY RESERVOIR | DUCK RIVER 248.6 | 1993-07-07 | 1040 | 0 | ALKALINITY TOATL FIELD, (MG/L AS CACO3) | 44 | 55.1
476219 | NORMANDY RESERVOIR | DUCK RIVER 248.6 | 1993-07-07 | 1040 | 0 | NITROGEN, AMMONIA, TOTAL (MG/L AS N) | 0.01 | 55.1
476219 | NORMANDY RESERVOIR | DUCK RIVER 248.6 | 1993-07-07 | 1040 | 0 | AMMONIA, UNIONZED (MG/L AS N) | 1.848e-05 | 55.1
476219 | NORMANDY RESERVOIR | DUCK RIVER 248.6 | 1993-07-07 | 1040 | 0 | AMMONIA, UNIONIZED (CALC FR TEMP-PH-NH4) (MG/L) | 2.247e-05 | 55.1
476219 | NORMANDY RESERVOIR | DUCK RIVER 248.6 | 1993-07-07 | 1040 | 0 | NITRITE PLUS NITRATE, TOTAL 1 DET. (MG/L AS N) | 0.57 | 55.1
476219 | NORMANDY RESERVOIR | DUCK RIVER 248.6 | 1993-07-07 | 1040 | 0 | SULFIDE, TOTAL (MG/L AS S) | 0.00025 | 55.1
476219 | NORMANDY RESERVOIR | DUCK RIVER 248.6 | 1993-07-07 | 1040 | 0 | CALCIUM, DISSOLVED (MG/L AS CA) | 16 | 55.1
476219 | NORMANDY RESERVOIR | DUCK RIVER 248.6 | 1993-07-07 | 1040 | 0 | MAGNESIUM, DISSOLVED (MG/L AS MG) | 2.4 | 55.1
476219 | NORMANDY RESERVOIR | DUCK RIVER 248.6 | 1993-07-07 | 1040 | 0 | SULFATE, TOTAL (MG/L AS SO4) | 5 | 55.1
476219 | NORMANDY RESERVOIR | DUCK RIVER 248.6 | 1993-07-07 | 1040 | 0 | COPPER, DISSOLVED (UG/L AS CU) | 10 | 55.1
476219 | NORMANDY RESERVOIR | DUCK RIVER 248.6 | 1993-07-07 | 1040 | 0 | IRON, DISSOLVED (UG/L AS FE) | 10 | 55.1
476219 | NORMANDY RESERVOIR | DUCK RIVER 248.6 | 1993-07-07 | 1040 | 0 | MANGANESE, DISSOLVED (UG/L AS MN) | 38 | 55.1
476219 | NORMANDY RESERVOIR | DUCK RIVER 248.6 | 1993-07-07 | 1040 | 0 | ZINC, DISSOLVED (UG/L AS ZN) | 10 | 55.1
476219 | NORMANDY RESERVOIR | DUCK RIVER 248.6 | 1993-07-07 | 1040 | 0 | ALUMINUM, DISSOLVED (UG/L AS AL) | 50 | 55.1
476219 | NORMANDY RESERVOIR | DUCK RIVER 248.6 | 1993-07-07 | 1040 | 0 | HARDNESS, CA MG CALCULATED (MG/L AS CACO3) | 49.8352 | 55.1
476219 | NORMANDY RESERVOIR | DUCK RIVER 248.6 | 1993-07-07 | 1040 | 0 | TURBIDITY,FIELD NEPHELOMETRIC TURBIDITY UNITS,NTU | 2.9 | 55.1
476219 | NORMANDY RESERVOIR | DUCK RIVER 248.6 | 1993-07-07 | 1042 | 0 | NUMBER USED IN SAMPLE ACCOUNTING PROCEDURE | 6635 | 45.26
476219 | NORMANDY RESERVOIR | DUCK RIVER 248.6 | 1993-07-07 | 1042 | 0 | TEMPERATURE, WATER (DEGREES CENTIGRADE) | 10.11 | 45.26
476219 | NORMANDY RESERVOIR | DUCK RIVER 248.6 | 1993-07-07 | 1042 | 0 | OXIDATION REDUCTION POTENTIAL (MILLIVOLTS) | 561 | 45.26
476219 | NORMANDY RESERVOIR | DUCK RIVER 248.6 | 1993-07-07 | 1042 | 0 | SPECIFIC CONDUCTANCE,FIELD (UMHOS/CM @ 25C) | 105.3 | 45.26
476219 | NORMANDY RESERVOIR | DUCK RIVER 248.6 | 1993-07-07 | 1042 | 0 | OXYGEN, DISSOLVED MG/L | 2.85 | 45.26
476219 | NORMANDY RESERVOIR | DUCK RIVER 248.6 | 1993-07-07 | 1042 | 0 | OXYGEN, DISSOLVED, PERCENT OF SATURATION % | 25.2212 | 45.26
476219 | NORMANDY RESERVOIR | DUCK RIVER 248.6 | 1993-07-07 | 1042 | 0 | PH (STANDARD UNITS) | 6.97 | 45.26
476219 | NORMANDY RESERVOIR | DUCK RIVER 248.6 | 1993-07-07 | 1042 | 0 | ALKALINITY TOATL FIELD, (MG/L AS CACO3) | 44 | 45.26
476219 | NORMANDY RESERVOIR | DUCK RIVER 248.6 | 1993-07-07 | 1042 | 0 | NITROGEN, AMMONIA, TOTAL (MG/L AS N) | 0.03 | 45.26
476219 | NORMANDY RESERVOIR | DUCK RIVER 248.6 | 1993-07-07 | 1042 | 0 | AMMONIA, UNIONZED (MG/L AS N) | 5.2374e-05 | 45.26
476219 | NORMANDY RESERVOIR | DUCK RIVER 248.6 | 1993-07-07 | 1042 | 0 | AMMONIA, UNIONIZED (CALC FR TEMP-PH-NH4) (MG/L) | 6.3681e-05 | 45.26
476219 | NORMANDY RESERVOIR | DUCK RIVER 248.6 | 1993-07-07 | 1042 | 0 | NITRITE PLUS NITRATE, TOTAL 1 DET. (MG/L AS N) | 0.54 | 45.26
476219 | NORMANDY RESERVOIR | DUCK RIVER 248.6 | 1993-07-07 | 1042 | 0 | SULFIDE, TOTAL (MG/L AS S) | 0.00025 | 45.26
476219 | NORMANDY RESERVOIR | DUCK RIVER 248.6 | 1993-07-07 | 1042 | 0 | CALCIUM, DISSOLVED (MG/L AS CA) | 16 | 45.26
476219 | NORMANDY RESERVOIR | DUCK RIVER 248.6 | 1993-07-07 | 1042 | 0 | MAGNESIUM, DISSOLVED (MG/L AS MG) | 2.4 | 45.26
476219 | NORMANDY RESERVOIR | DUCK RIVER 248.6 | 1993-07-07 | 1042 | 0 | SULFATE, TOTAL (MG/L AS SO4) | 4 | 45.26
476219 | NORMANDY RESERVOIR | DUCK RIVER 248.6 | 1993-07-07 | 1042 | 0 | COPPER, DISSOLVED (UG/L AS CU) | 10 | 45.26
476219 | NORMANDY RESERVOIR | DUCK RIVER 248.6 | 1993-07-07 | 1042 | 0 | IRON, DISSOLVED (UG/L AS FE) | 20 | 45.26
476219 | NORMANDY RESERVOIR | DUCK RIVER 248.6 | 1993-07-07 | 1042 | 0 | MANGANESE, DISSOLVED (UG/L AS MN) | 31 | 45.26
476219 | NORMANDY RESERVOIR | DUCK RIVER 248.6 | 1993-07-07 | 1042 | 0 | ZINC, DISSOLVED (UG/L AS ZN) | 20 | 45.26
476219 | NORMANDY RESERVOIR | DUCK RIVER 248.6 | 1993-07-07 | 1042 | 0 | ALUMINUM, DISSOLVED (UG/L AS AL) | 50 | 45.26
476219 | NORMANDY RESERVOIR | DUCK RIVER 248.6 | 1993-07-07 | 1042 | 0 | HARDNESS, CA MG CALCULATED (MG/L AS CACO3) | 49.8352 | 45.26
476219 | NORMANDY RESERVOIR | DUCK RIVER 248.6 | 1993-07-07 | 1042 | 0 | TURBIDITY,FIELD NEPHELOMETRIC TURBIDITY UNITS,NTU | 3.48 | 45.26
476219 | NORMANDY RESERVOIR | DUCK RIVER 248.6 | 1993-07-07 | 1044 | 0 | TEMPERATURE, WATER (DEGREES CENTIGRADE) | 11.52 | 39.03
476219 | NORMANDY RESERVOIR | DUCK RIVER 248.6 | 1993-07-07 | 1044 | 0 | OXIDATION REDUCTION POTENTIAL (MILLIVOLTS) | 526 | 39.03
476219 | NORMANDY RESERVOIR | DUCK RIVER 248.6 | 1993-07-07 | 1044 | 0 | SPECIFIC CONDUCTANCE,FIELD (UMHOS/CM @ 25C) | 108.4 | 39.03
476219 | NORMANDY RESERVOIR | DUCK RIVER 248.6 | 1993-07-07 | 1044 | 0 | OXYGEN, DISSOLVED MG/L | 2.62 | 39.03
476219 | NORMANDY RESERVOIR | DUCK RIVER 248.6 | 1993-07-07 | 1044 | 0 | OXYGEN, DISSOLVED, PERCENT OF SATURATION % | 24.2592 | 39.03
476219 | NORMANDY RESERVOIR | DUCK RIVER 248.6 | 1993-07-07 | 1044 | 0 | PH (STANDARD UNITS) | 6.99 | 39.03
476219 | NORMANDY RESERVOIR | DUCK RIVER 248.6 | 1993-07-07 | 1050 | 0 | NUMBER USED IN SAMPLE ACCOUNTING PROCEDURE | 6636 | 35.42
476219 | NORMANDY RESERVOIR | DUCK RIVER 248.6 | 1993-07-07 | 1050 | 0 | TEMPERATURE, WATER (DEGREES CENTIGRADE) | 12.44 | 35.42
476219 | NORMANDY RESERVOIR | DUCK RIVER 248.6 | 1993-07-07 | 1050 | 0 | OXIDATION REDUCTION POTENTIAL (MILLIVOLTS) | 564 | 35.42
476219 | NORMANDY RESERVOIR | DUCK RIVER 248.6 | 1993-07-07 | 1050 | 0 | SPECIFIC CONDUCTANCE,FIELD (UMHOS/CM @ 25C) | 105.8 | 35.42
476219 | NORMANDY RESERVOIR | DUCK RIVER 248.6 | 1993-07-07 | 1050 | 0 | OXYGEN, DISSOLVED MG/L | 2.11 | 35.42
476219 | NORMANDY RESERVOIR | DUCK RIVER 248.6 | 1993-07-07 | 1050 | 0 | OXYGEN, DISSOLVED, PERCENT OF SATURATION % | 19.537 | 35.42
476219 | NORMANDY RESERVOIR | DUCK RIVER 248.6 | 1993-07-07 | 1050 | 0 | PH (STANDARD UNITS) | 6.97 | 35.42
476219 | NORMANDY RESERVOIR | DUCK RIVER 248.6 | 1993-07-07 | 1050 | 0 | ALKALINITY TOATL FIELD, (MG/L AS CACO3) | 42 | 35.42
476219 | NORMANDY RESERVOIR | DUCK RIVER 248.6 | 1993-07-07 | 1050 | 0 | NITROGEN, AMMONIA, TOTAL (MG/L AS N) | 0.02 | 35.42
476219 | NORMANDY RESERVOIR | DUCK RIVER 248.6 | 1993-07-07 | 1050 | 0 | AMMONIA, UNIONZED (MG/L AS N) | 4.183e-05 | 35.42
476219 | NORMANDY RESERVOIR | DUCK RIVER 248.6 | 1993-07-07 | 1050 | 0 | AMMONIA, UNIONIZED (CALC FR TEMP-PH-NH4) (MG/L) | 5.0861e-05 | 35.42
476219 | NORMANDY RESERVOIR | DUCK RIVER 248.6 | 1993-07-07 | 1050 | 0 | NITRITE PLUS NITRATE, TOTAL 1 DET. (MG/L AS N) | 0.54 | 35.42
476219 | NORMANDY RESERVOIR | DUCK RIVER 248.6 | 1993-07-07 | 1050 | 0 | SULFIDE, TOTAL (MG/L AS S) | 0.00025 | 35.42
476219 | NORMANDY RESERVOIR | DUCK RIVER 248.6 | 1993-07-07 | 1050 | 0 | CALCIUM, DISSOLVED (MG/L AS CA) | 16 | 35.42
476219 | NORMANDY RESERVOIR | DUCK RIVER 248.6 | 1993-07-07 | 1050 | 0 | MAGNESIUM, DISSOLVED (MG/L AS MG) | 2.3 | 35.42
476219 | NORMANDY RESERVOIR | DUCK RIVER 248.6 | 1993-07-07 | 1050 | 0 | SULFATE, TOTAL (MG/L AS SO4) | 5 | 35.42
476219 | NORMANDY RESERVOIR | DUCK RIVER 248.6 | 1993-07-07 | 1050 | 0 | COPPER, DISSOLVED (UG/L AS CU) | 10 | 35.42
476219 | NORMANDY RESERVOIR | DUCK RIVER 248.6 | 1993-07-07 | 1050 | 0 | IRON, DISSOLVED (UG/L AS FE) | 10 | 35.42
476219 | NORMANDY RESERVOIR | DUCK RIVER 248.6 | 1993-07-07 | 1050 | 0 | MANGANESE, DISSOLVED (UG/L AS MN) | 5 | 35.42
476219 | NORMANDY RESERVOIR | DUCK RIVER 248.6 | 1993-07-07 | 1050 | 0 | ZINC, DISSOLVED (UG/L AS ZN) | 10 | 35.42
476219 | NORMANDY RESERVOIR | DUCK RIVER 248.6 | 1993-07-07 | 1050 | 0 | ALUMINUM, DISSOLVED (UG/L AS AL) | 50 | 35.42
476219 | NORMANDY RESERVOIR | DUCK RIVER 248.6 | 1993-07-07 | 1050 | 0 | HARDNESS, CA MG CALCULATED (MG/L AS CACO3) | 49.4234 | 35.42
476219 | NORMANDY RESERVOIR | DUCK RIVER 248.6 | 1993-07-07 | 1050 | 0 | TURBIDITY,FIELD NEPHELOMETRIC TURBIDITY UNITS,NTU | 3.57 | 35.42
476219 | NORMANDY RESERVOIR | DUCK RIVER 248.6 | 1993-07-07 | 1052 | 0 | TEMPERATURE, WATER (DEGREES CENTIGRADE) | 13.94 | 30.18
476219 | NORMANDY RESERVOIR | DUCK RIVER 248.6 | 1993-07-07 | 1052 | 0 | OXIDATION REDUCTION POTENTIAL (MILLIVOLTS) | 570 | 30.18
476219 | NORMANDY RESERVOIR | DUCK RIVER 248.6 | 1993-07-07 | 1052 | 0 | SPECIFIC CONDUCTANCE,FIELD (UMHOS/CM @ 25C) | 104.2 | 30.18
476219 | NORMANDY RESERVOIR | DUCK RIVER 248.6 | 1993-07-07 | 1052 | 0 | OXYGEN, DISSOLVED MG/L | 1.25 | 30.18
476219 | NORMANDY RESERVOIR | DUCK RIVER 248.6 | 1993-07-07 | 1052 | 0 | OXYGEN, DISSOLVED, PERCENT OF SATURATION % | 12.0192 | 30.18
476219 | NORMANDY RESERVOIR | DUCK RIVER 248.6 | 1993-07-07 | 1052 | 0 | PH (STANDARD UNITS) | 6.7 | 30.18
476219 | NORMANDY RESERVOIR | DUCK RIVER 248.6 | 1993-07-07 | 1055 | 0 | TEMPERATURE, WATER (DEGREES CENTIGRADE) | 14.69 | 27.88
476219 | NORMANDY RESERVOIR | DUCK RIVER 248.6 | 1993-07-07 | 1055 | 0 | OXIDATION REDUCTION POTENTIAL (MILLIVOLTS) | 572 | 27.88
476219 | NORMANDY RESERVOIR | DUCK RIVER 248.6 | 1993-07-07 | 1055 | 0 | SPECIFIC CONDUCTANCE,FIELD (UMHOS/CM @ 25C) | 103.6 | 27.88
476219 | NORMANDY RESERVOIR | DUCK RIVER 248.6 | 1993-07-07 | 1055 | 0 | OXYGEN, DISSOLVED MG/L | 0.44 | 27.88
476219 | NORMANDY RESERVOIR | DUCK RIVER 248.6 | 1993-07-07 | 1055 | 0 | OXYGEN, DISSOLVED, PERCENT OF SATURATION % | 4.3137 | 27.88
476219 | NORMANDY RESERVOIR | DUCK RIVER 248.6 | 1993-07-07 | 1055 | 0 | PH (STANDARD UNITS) | 6.85 | 27.88
476219 | NORMANDY RESERVOIR | DUCK RIVER 248.6 | 1993-07-07 | 1100 | 0 | NUMBER USED IN SAMPLE ACCOUNTING PROCEDURE | 6637 | 25.58
476219 | NORMANDY RESERVOIR | DUCK RIVER 248.6 | 1993-07-07 | 1100 | 0 | TEMPERATURE, WATER (DEGREES CENTIGRADE) | 15.31 | 25.58
476219 | NORMANDY RESERVOIR | DUCK RIVER 248.6 | 1993-07-07 | 1100 | 0 | OXIDATION REDUCTION POTENTIAL (MILLIVOLTS) | 573 | 25.58
476219 | NORMANDY RESERVOIR | DUCK RIVER 248.6 | 1993-07-07 | 1100 | 0 | SPECIFIC CONDUCTANCE,FIELD (UMHOS/CM @ 25C) | 98.9 | 25.58
476219 | NORMANDY RESERVOIR | DUCK RIVER 248.6 | 1993-07-07 | 1100 | 0 | OXYGEN, DISSOLVED MG/L | 0.06 | 25.58
476219 | NORMANDY RESERVOIR | DUCK RIVER 248.6 | 1993-07-07 | 1100 | 0 | OXYGEN, DISSOLVED, PERCENT OF SATURATION % | 0.58823 | 25.58
476219 | NORMANDY RESERVOIR | DUCK RIVER 248.6 | 1993-07-07 | 1100 | 0 | PH (STANDARD UNITS) | 6.81 | 25.58
476219 | NORMANDY RESERVOIR | DUCK RIVER 248.6 | 1993-07-07 | 1100 | 0 | ALKALINITY TOATL FIELD, (MG/L AS CACO3) | 39 | 25.58
476219 | NORMANDY RESERVOIR | DUCK RIVER 248.6 | 1993-07-07 | 1100 | 0 | NITROGEN, AMMONIA, TOTAL (MG/L AS N) | 0.02 | 25.58
476219 | NORMANDY RESERVOIR | DUCK RIVER 248.6 | 1993-07-07 | 1100 | 0 | AMMONIA, UNIONZED (MG/L AS N) | 3.6032e-05 | 25.58
476219 | NORMANDY RESERVOIR | DUCK RIVER 248.6 | 1993-07-07 | 1100 | 0 | AMMONIA, UNIONIZED (CALC FR TEMP-PH-NH4) (MG/L) | 4.3812e-05 | 25.58
476219 | NORMANDY RESERVOIR | DUCK RIVER 248.6 | 1993-07-07 | 1100 | 0 | NITRITE PLUS NITRATE, TOTAL 1 DET. (MG/L AS N) | 0.32 | 25.58
476219 | NORMANDY RESERVOIR | DUCK RIVER 248.6 | 1993-07-07 | 1100 | 0 | SULFIDE, TOTAL (MG/L AS S) | 0.00025 | 25.58
476219 | NORMANDY RESERVOIR | DUCK RIVER 248.6 | 1993-07-07 | 1100 | 0 | CALCIUM, DISSOLVED (MG/L AS CA) | 14 | 25.58
476219 | NORMANDY RESERVOIR | DUCK RIVER 248.6 | 1993-07-07 | 1100 | 0 | MAGNESIUM, DISSOLVED (MG/L AS MG) | 2.2 | 25.58
476219 | NORMANDY RESERVOIR | DUCK RIVER 248.6 | 1993-07-07 | 1100 | 0 | SULFATE, TOTAL (MG/L AS SO4) | 4 | 25.58
476219 | NORMANDY RESERVOIR | DUCK RIVER 248.6 | 1993-07-07 | 1100 | 0 | COPPER, DISSOLVED (UG/L AS CU) | 10 | 25.58
476219 | NORMANDY RESERVOIR | DUCK RIVER 248.6 | 1993-07-07 | 1100 | 0 | IRON, DISSOLVED (UG/L AS FE) | 10 | 25.58
476219 | NORMANDY RESERVOIR | DUCK RIVER 248.6 | 1993-07-07 | 1100 | 0 | MANGANESE, DISSOLVED (UG/L AS MN) | 98 | 25.58
476219 | NORMANDY RESERVOIR | DUCK RIVER 248.6 | 1993-07-07 | 1100 | 0 | ZINC, DISSOLVED (UG/L AS ZN) | 10 | 25.58
476219 | NORMANDY RESERVOIR | DUCK RIVER 248.6 | 1993-07-07 | 1100 | 0 | ALUMINUM, DISSOLVED (UG/L AS AL) | 50 | 25.58
476219 | NORMANDY RESERVOIR | DUCK RIVER 248.6 | 1993-07-07 | 1100 | 0 | HARDNESS, CA MG CALCULATED (MG/L AS CACO3) | 44.0176 | 25.58
476219 | NORMANDY RESERVOIR | DUCK RIVER 248.6 | 1993-07-07 | 1100 | 0 | TURBIDITY,FIELD NEPHELOMETRIC TURBIDITY UNITS,NTU | 5.23 | 25.58
476219 | NORMANDY RESERVOIR | DUCK RIVER 248.6 | 1993-07-07 | 1104 | 0 | TEMPERATURE, WATER (DEGREES CENTIGRADE) | 17.31 | 19.02
476219 | NORMANDY RESERVOIR | DUCK RIVER 248.6 | 1993-07-07 | 1104 | 0 | OXIDATION REDUCTION POTENTIAL (MILLIVOLTS) | 571 | 19.02
476219 | NORMANDY RESERVOIR | DUCK RIVER 248.6 | 1993-07-07 | 1104 | 0 | SPECIFIC CONDUCTANCE,FIELD (UMHOS/CM @ 25C) | 97.6 | 19.02
476219 | NORMANDY RESERVOIR | DUCK RIVER 248.6 | 1993-07-07 | 1104 | 0 | OXYGEN, DISSOLVED MG/L | 0.04 | 19.02
476219 | NORMANDY RESERVOIR | DUCK RIVER 248.6 | 1993-07-07 | 1104 | 0 | OXYGEN, DISSOLVED, PERCENT OF SATURATION % | 0.41237 | 19.02
476219 | NORMANDY RESERVOIR | DUCK RIVER 248.6 | 1993-07-07 | 1104 | 0 | PH (STANDARD UNITS) | 6.75 | 19.02
476219 | NORMANDY RESERVOIR | DUCK RIVER 248.6 | 1993-07-07 | 1105 | 0 | TEMPERATURE, WATER (DEGREES CENTIGRADE) | 19.22 | 16.73
476219 | NORMANDY RESERVOIR | DUCK RIVER 248.6 | 1993-07-07 | 1105 | 0 | OXIDATION REDUCTION POTENTIAL (MILLIVOLTS) | 571 | 16.73
476219 | NORMANDY RESERVOIR | DUCK RIVER 248.6 | 1993-07-07 | 1105 | 0 | SPECIFIC CONDUCTANCE,FIELD (UMHOS/CM @ 25C) | 98.9 | 16.73
476219 | NORMANDY RESERVOIR | DUCK RIVER 248.6 | 1993-07-07 | 1105 | 0 | OXYGEN, DISSOLVED MG/L | 0.04 | 16.73
476219 | NORMANDY RESERVOIR | DUCK RIVER 248.6 | 1993-07-07 | 1105 | 0 | OXYGEN, DISSOLVED, PERCENT OF SATURATION % | 0.42553 | 16.73
476219 | NORMANDY RESERVOIR | DUCK RIVER 248.6 | 1993-07-07 | 1105 | 0 | PH (STANDARD UNITS) | 6.74 | 16.73
476219 | NORMANDY RESERVOIR | DUCK RIVER 248.6 | 1993-07-07 | 1106 | 0 | TEMPERATURE, WATER (DEGREES CENTIGRADE) | 20.49 | 15.74
476219 | NORMANDY RESERVOIR | DUCK RIVER 248.6 | 1993-07-07 | 1106 | 0 | OXIDATION REDUCTION POTENTIAL (MILLIVOLTS) | 573 | 15.74
476219 | NORMANDY RESERVOIR | DUCK RIVER 248.6 | 1993-07-07 | 1106 | 0 | SPECIFIC CONDUCTANCE,FIELD (UMHOS/CM @ 25C) | 98.7 | 15.74
476219 | NORMANDY RESERVOIR | DUCK RIVER 248.6 | 1993-07-07 | 1106 | 0 | OXYGEN, DISSOLVED MG/L | 0.04 | 15.74
476219 | NORMANDY RESERVOIR | DUCK RIVER 248.6 | 1993-07-07 | 1106 | 0 | OXYGEN, DISSOLVED, PERCENT OF SATURATION % | 0.43478 | 15.74
476219 | NORMANDY RESERVOIR | DUCK RIVER 248.6 | 1993-07-07 | 1106 | 0 | PH (STANDARD UNITS) | 6.73 | 15.74
476219 | NORMANDY RESERVOIR | DUCK RIVER 248.6 | 1993-07-07 | 1108 | 0 | TEMPERATURE, WATER (DEGREES CENTIGRADE) | 22 | 14.1
476219 | NORMANDY RESERVOIR | DUCK RIVER 248.6 | 1993-07-07 | 1108 | 0 | OXIDATION REDUCTION POTENTIAL (MILLIVOLTS) | 571 | 14.1
476219 | NORMANDY RESERVOIR | DUCK RIVER 248.6 | 1993-07-07 | 1108 | 0 | SPECIFIC CONDUCTANCE,FIELD (UMHOS/CM @ 25C) | 99 | 14.1
476219 | NORMANDY RESERVOIR | DUCK RIVER 248.6 | 1993-07-07 | 1108 | 0 | OXYGEN, DISSOLVED MG/L | 0.06 | 14.1
476219 | NORMANDY RESERVOIR | DUCK RIVER 248.6 | 1993-07-07 | 1108 | 0 | OXYGEN, DISSOLVED, PERCENT OF SATURATION % | 0.68182 | 14.1
476219 | NORMANDY RESERVOIR | DUCK RIVER 248.6 | 1993-07-07 | 1108 | 0 | PH (STANDARD UNITS) | 6.78 | 14.1
476219 | NORMANDY RESERVOIR | DUCK RIVER 248.6 | 1993-07-07 | 1110 | 0 | TEMPERATURE, WATER (DEGREES CENTIGRADE) | 24.89 | 10.82
476219 | NORMANDY RESERVOIR | DUCK RIVER 248.6 | 1993-07-07 | 1110 | 0 | OXIDATION REDUCTION POTENTIAL (MILLIVOLTS) | 554 | 10.82
476219 | NORMANDY RESERVOIR | DUCK RIVER 248.6 | 1993-07-07 | 1110 | 0 | SPECIFIC CONDUCTANCE,FIELD (UMHOS/CM @ 25C) | 99.1 | 10.82
476219 | NORMANDY RESERVOIR | DUCK RIVER 248.6 | 1993-07-07 | 1110 | 0 | OXYGEN, DISSOLVED MG/L | 2.73 | 10.82
476219 | NORMANDY RESERVOIR | DUCK RIVER 248.6 | 1993-07-07 | 1110 | 0 | OXYGEN, DISSOLVED, PERCENT OF SATURATION % | 32.5 | 10.82
476219 | NORMANDY RESERVOIR | DUCK RIVER 248.6 | 1993-07-07 | 1110 | 0 | PH (STANDARD UNITS) | 7.07 | 10.82
476219 | NORMANDY RESERVOIR | DUCK RIVER 248.6 | 1993-07-07 | 1112 | 0 | TEMPERATURE, WATER (DEGREES CENTIGRADE) | 28.96 | 7.54
476219 | NORMANDY RESERVOIR | DUCK RIVER 248.6 | 1993-07-07 | 1112 | 0 | OXIDATION REDUCTION POTENTIAL (MILLIVOLTS) | 447 | 7.54
476219 | NORMANDY RESERVOIR | DUCK RIVER 248.6 | 1993-07-07 | 1112 | 0 | SPECIFIC CONDUCTANCE,FIELD (UMHOS/CM @ 25C) | 100.1 | 7.54
476219 | NORMANDY RESERVOIR | DUCK RIVER 248.6 | 1993-07-07 | 1112 | 0 | OXYGEN, DISSOLVED MG/L | 8.44 | 7.54
476219 | NORMANDY RESERVOIR | DUCK RIVER 248.6 | 1993-07-07 | 1112 | 0 | OXYGEN, DISSOLVED, PERCENT OF SATURATION % | 108.205 | 7.54
476219 | NORMANDY RESERVOIR | DUCK RIVER 248.6 | 1993-07-07 | 1112 | 0 | PH (STANDARD UNITS) | 8.88 | 7.54
476219 | NORMANDY RESERVOIR | DUCK RIVER 248.6 | 1993-07-07 | 1115 | 0 | TEMPERATURE, WATER (DEGREES CENTIGRADE) | 29.97 | 4.26
476219 | NORMANDY RESERVOIR | DUCK RIVER 248.6 | 1993-07-07 | 1115 | 0 | OXIDATION REDUCTION POTENTIAL (MILLIVOLTS) | 428 | 4.26
476219 | NORMANDY RESERVOIR | DUCK RIVER 248.6 | 1993-07-07 | 1115 | 0 | SPECIFIC CONDUCTANCE,FIELD (UMHOS/CM @ 25C) | 101.8 | 4.26
476219 | NORMANDY RESERVOIR | DUCK RIVER 248.6 | 1993-07-07 | 1115 | 0 | OXYGEN, DISSOLVED MG/L | 9.14 | 4.26
476219 | NORMANDY RESERVOIR | DUCK RIVER 248.6 | 1993-07-07 | 1115 | 0 | OXYGEN, DISSOLVED, PERCENT OF SATURATION % | 120.263 | 4.26
476219 | NORMANDY RESERVOIR | DUCK RIVER 248.6 | 1993-07-07 | 1115 | 0 | PH (STANDARD UNITS) | 9.22 | 4.26
476219 | NORMANDY RESERVOIR | DUCK RIVER 248.6 | 1993-07-07 | 1117 | 0 | TEMPERATURE, WATER (DEGREES CENTIGRADE) | 30.27 | 0.98
476219 | NORMANDY RESERVOIR | DUCK RIVER 248.6 | 1993-07-07 | 1117 | 0 | ELEVATION, RESERVOIR SURFACE WATER IN FEET | 875.06 | 0.98
476219 | NORMANDY RESERVOIR | DUCK RIVER 248.6 | 1993-07-07 | 1117 | 0 | TRANSPARENCY, SECCHI DISC (METERS) | 1.2 | 0.98
476219 | NORMANDY RESERVOIR | DUCK RIVER 248.6 | 1993-07-07 | 1117 | 0 | OXIDATION REDUCTION POTENTIAL (MILLIVOLTS) | 425 | 0.98
476219 | NORMANDY RESERVOIR | DUCK RIVER 248.6 | 1993-07-07 | 1117 | 0 | SPECIFIC CONDUCTANCE,FIELD (UMHOS/CM @ 25C) | 102.1 | 0.98
476219 | NORMANDY RESERVOIR | DUCK RIVER 248.6 | 1993-07-07 | 1117 | 0 | OXYGEN, DISSOLVED MG/L | 9.44 | 0.98
476219 | NORMANDY RESERVOIR | DUCK RIVER 248.6 | 1993-07-07 | 1117 | 0 | OXYGEN, DISSOLVED, PERCENT OF SATURATION % | 124.21 | 0.98
476219 | NORMANDY RESERVOIR | DUCK RIVER 248.6 | 1993-07-07 | 1117 | 0 | PH (STANDARD UNITS) | 9.25 | 0.98
476219 | NORMANDY RESERVOIR | DUCK RIVER 248.6 | 1993-08-05 | 730 | 0 | TEMPERATURE, WATER (DEGREES CENTIGRADE) | 9.33 | 86.59
476219 | NORMANDY RESERVOIR | DUCK RIVER 248.6 | 1993-08-05 | 730 | 0 | OXIDATION REDUCTION POTENTIAL (MILLIVOLTS) | 169 | 86.59
476219 | NORMANDY RESERVOIR | DUCK RIVER 248.6 | 1993-08-05 | 730 | 0 | SPECIFIC CONDUCTANCE,FIELD (UMHOS/CM @ 25C) | 120 | 86.59
476219 | NORMANDY RESERVOIR | DUCK RIVER 248.6 | 1993-08-05 | 730 | 0 | OXYGEN, DISSOLVED MG/L | 0.33 | 86.59
476219 | NORMANDY RESERVOIR | DUCK RIVER 248.6 | 1993-08-05 | 730 | 0 | OXYGEN, DISSOLVED, PERCENT OF SATURATION % | 2.8448 | 86.59
476219 | NORMANDY RESERVOIR | DUCK RIVER 248.6 | 1993-08-05 | 730 | 0 | PH (STANDARD UNITS) | 7.27 | 86.59
476219 | NORMANDY RESERVOIR | DUCK RIVER 248.6 | 1993-08-05 | 730 | 0 | SULFIDE, TOTAL (MG/L AS S) | 0.00025 | 86.59
476219 | NORMANDY RESERVOIR | DUCK RIVER 248.6 | 1993-08-05 | 740 | 0 | NUMBER USED IN SAMPLE ACCOUNTING PROCEDURE | 8620 | 83.31
476219 | NORMANDY RESERVOIR | DUCK RIVER 248.6 | 1993-08-05 | 740 | 0 | TEMPERATURE, WATER (DEGREES CENTIGRADE) | 9.25 | 83.31
476219 | NORMANDY RESERVOIR | DUCK RIVER 248.6 | 1993-08-05 | 740 | 0 | COLOR (PLATINUM-COBALT UNITS) | 35 | 83.31
476219 | NORMANDY RESERVOIR | DUCK RIVER 248.6 | 1993-08-05 | 740 | 0 | COLOR,APPARENT(UNFILTERED SAMPLE) PLAT-COB UNITS | 50 | 83.31
476219 | NORMANDY RESERVOIR | DUCK RIVER 248.6 | 1993-08-05 | 740 | 0 | OXIDATION REDUCTION POTENTIAL (MILLIVOLTS) | 173 | 83.31
476219 | NORMANDY RESERVOIR | DUCK RIVER 248.6 | 1993-08-05 | 740 | 0 | SPECIFIC CONDUCTANCE,FIELD (UMHOS/CM @ 25C) | 121 | 83.31
476219 | NORMANDY RESERVOIR | DUCK RIVER 248.6 | 1993-08-05 | 740 | 0 | OXYGEN, DISSOLVED MG/L | 0.08 | 83.31
476219 | NORMANDY RESERVOIR | DUCK RIVER 248.6 | 1993-08-05 | 740 | 0 | OXYGEN, DISSOLVED, PERCENT OF SATURATION % | 0.68966 | 83.31
476219 | NORMANDY RESERVOIR | DUCK RIVER 248.6 | 1993-08-05 | 740 | 0 | PH (STANDARD UNITS) | 7.1 | 83.31
476219 | NORMANDY RESERVOIR | DUCK RIVER 248.6 | 1993-08-05 | 740 | 0 | ALKALINITY TOATL FIELD, (MG/L AS CACO3) | 55 | 83.31
476219 | NORMANDY RESERVOIR | DUCK RIVER 248.6 | 1993-08-05 | 740 | 0 | RESIDUE, TOTAL NONFILTRABLE (MG/L) | 12 | 83.31
476219 | NORMANDY RESERVOIR | DUCK RIVER 248.6 | 1993-08-05 | 740 | 0 | RESIDUE, VOLATILE NONFILTRABLE (MG/L) | 5 | 83.31
476219 | NORMANDY RESERVOIR | DUCK RIVER 248.6 | 1993-08-05 | 740 | 0 | NITROGEN, ORGANIC, TOTAL (MG/L AS N) | 0.29 | 83.31
476219 | NORMANDY RESERVOIR | DUCK RIVER 248.6 | 1993-08-05 | 740 | 0 | NITROGEN, AMMONIA, TOTAL (MG/L AS N) | 0.68 | 83.31
476219 | NORMANDY RESERVOIR | DUCK RIVER 248.6 | 1993-08-05 | 740 | 0 | AMMONIA, UNIONZED (MG/L AS N) | 0.0014961 | 83.31
476219 | NORMANDY RESERVOIR | DUCK RIVER 248.6 | 1993-08-05 | 740 | 0 | AMMONIA, UNIONIZED (CALC FR TEMP-PH-NH4) (MG/L) | 0.0018191 | 83.31
476219 | NORMANDY RESERVOIR | DUCK RIVER 248.6 | 1993-08-05 | 740 | 0 | NITRITE PLUS NITRATE, TOTAL 1 DET. (MG/L AS N) | 0.01 | 83.31
476219 | NORMANDY RESERVOIR | DUCK RIVER 248.6 | 1993-08-05 | 740 | 0 | PHOSPHORUS, TOTAL (MG/L AS P) | 0.21 | 83.31
476219 | NORMANDY RESERVOIR | DUCK RIVER 248.6 | 1993-08-05 | 740 | 0 | PHOSPHORUS, DISSOLVED (MG/L AS P) | 0.08 | 83.31
476219 | NORMANDY RESERVOIR | DUCK RIVER 248.6 | 1993-08-05 | 740 | 0 | CARBON, TOTAL ORGANIC (MG/L AS C) | 3.6 | 83.31
476219 | NORMANDY RESERVOIR | DUCK RIVER 248.6 | 1993-08-05 | 740 | 0 | SULFIDE, TOTAL (MG/L AS S) | 0.00025 | 83.31
476219 | NORMANDY RESERVOIR | DUCK RIVER 248.6 | 1993-08-05 | 740 | 0 | CALCIUM, DISSOLVED (MG/L AS CA) | 18 | 83.31
476219 | NORMANDY RESERVOIR | DUCK RIVER 248.6 | 1993-08-05 | 740 | 0 | CALCIUM, TOTAL (MG/L AS CA) | 19 | 83.31
476219 | NORMANDY RESERVOIR | DUCK RIVER 248.6 | 1993-08-05 | 740 | 0 | MAGNESIUM, DISSOLVED (MG/L AS MG) | 2.7 | 83.31
476219 | NORMANDY RESERVOIR | DUCK RIVER 248.6 | 1993-08-05 | 740 | 0 | MAGNESIUM, TOTAL (MG/L AS MG) | 3 | 83.31
476219 | NORMANDY RESERVOIR | DUCK RIVER 248.6 | 1993-08-05 | 740 | 0 | SULFATE, TOTAL (MG/L AS SO4) | 6 | 83.31
476219 | NORMANDY RESERVOIR | DUCK RIVER 248.6 | 1993-08-05 | 740 | 0 | COPPER, DISSOLVED (UG/L AS CU) | 10 | 83.31
476219 | NORMANDY RESERVOIR | DUCK RIVER 248.6 | 1993-08-05 | 740 | 0 | COPPER, TOTAL (UG/L AS CU) | 10 | 83.31
476219 | NORMANDY RESERVOIR | DUCK RIVER 248.6 | 1993-08-05 | 740 | 0 | IRON, TOTAL (UG/L AS FE) | 3000 | 83.31
476219 | NORMANDY RESERVOIR | DUCK RIVER 248.6 | 1993-08-05 | 740 | 0 | IRON, DISSOLVED (UG/L AS FE) | 1500 | 83.31
476219 | NORMANDY RESERVOIR | DUCK RIVER 248.6 | 1993-08-05 | 740 | 0 | MANGANESE, TOTAL (UG/L AS MN) | 2100 | 83.31
476219 | NORMANDY RESERVOIR | DUCK RIVER 248.6 | 1993-08-05 | 740 | 0 | MANGANESE, DISSOLVED (UG/L AS MN) | 1800 | 83.31
476219 | NORMANDY RESERVOIR | DUCK RIVER 248.6 | 1993-08-05 | 740 | 0 | ZINC, DISSOLVED (UG/L AS ZN) | 10 | 83.31
476219 | NORMANDY RESERVOIR | DUCK RIVER 248.6 | 1993-08-05 | 740 | 0 | ZINC, TOTAL (UG/L AS ZN) | 10 | 83.31
476219 | NORMANDY RESERVOIR | DUCK RIVER 248.6 | 1993-08-05 | 740 | 0 | ALUMINUM, TOTAL (UG/L AS AL) | 80 | 83.31
476219 | NORMANDY RESERVOIR | DUCK RIVER 248.6 | 1993-08-05 | 740 | 0 | ALUMINUM, DISSOLVED (UG/L AS AL) | 50 | 83.31
476219 | NORMANDY RESERVOIR | DUCK RIVER 248.6 | 1993-08-05 | 740 | 0 | SILICON, TOTAL (UG/L AS SI) | 900 | 83.31
476219 | NORMANDY RESERVOIR | DUCK RIVER 248.6 | 1993-08-05 | 740 | 0 | HARDNESS, CA MG CALCULATED (MG/L AS CACO3) | 59.8 | 83.31
476219 | NORMANDY RESERVOIR | DUCK RIVER 248.6 | 1993-08-05 | 740 | 0 | TURBIDITY,FIELD NEPHELOMETRIC TURBIDITY UNITS,NTU | 71.8 | 83.31
476219 | NORMANDY RESERVOIR | DUCK RIVER 248.6 | 1993-08-05 | 750 | 0 | NUMBER USED IN SAMPLE ACCOUNTING PROCEDURE | 8628 | 73.14
476219 | NORMANDY RESERVOIR | DUCK RIVER 248.6 | 1993-08-05 | 750 | 0 | TEMPERATURE, WATER (DEGREES CENTIGRADE) | 9.32 | 73.14
476219 | NORMANDY RESERVOIR | DUCK RIVER 248.6 | 1993-08-05 | 750 | 0 | COLOR (PLATINUM-COBALT UNITS) | 30 | 73.14
476219 | NORMANDY RESERVOIR | DUCK RIVER 248.6 | 1993-08-05 | 750 | 0 | COLOR,APPARENT(UNFILTERED SAMPLE) PLAT-COB UNITS | 60 | 73.14
476219 | NORMANDY RESERVOIR | DUCK RIVER 248.6 | 1993-08-05 | 750 | 0 | OXIDATION REDUCTION POTENTIAL (MILLIVOLTS) | 199 | 73.14
476219 | NORMANDY RESERVOIR | DUCK RIVER 248.6 | 1993-08-05 | 750 | 0 | SPECIFIC CONDUCTANCE,FIELD (UMHOS/CM @ 25C) | 113 | 73.14
476219 | NORMANDY RESERVOIR | DUCK RIVER 248.6 | 1993-08-05 | 750 | 0 | OXYGEN, DISSOLVED MG/L | 0.06 | 73.14
476219 | NORMANDY RESERVOIR | DUCK RIVER 248.6 | 1993-08-05 | 750 | 0 | OXYGEN, DISSOLVED, PERCENT OF SATURATION % | 0.51724 | 73.14
476219 | NORMANDY RESERVOIR | DUCK RIVER 248.6 | 1993-08-05 | 750 | 0 | PH (STANDARD UNITS) | 7 | 73.14
476219 | NORMANDY RESERVOIR | DUCK RIVER 248.6 | 1993-08-05 | 750 | 0 | ALKALINITY TOATL FIELD, (MG/L AS CACO3) | 53 | 73.14
476219 | NORMANDY RESERVOIR | DUCK RIVER 248.6 | 1993-08-05 | 750 | 0 | NITROGEN, AMMONIA, TOTAL (MG/L AS N) | 0.51 | 73.14
476219 | NORMANDY RESERVOIR | DUCK RIVER 248.6 | 1993-08-05 | 750 | 0 | AMMONIA, UNIONZED (MG/L AS N) | 0.00089662 | 73.14
476219 | NORMANDY RESERVOIR | DUCK RIVER 248.6 | 1993-08-05 | 750 | 0 | AMMONIA, UNIONIZED (CALC FR TEMP-PH-NH4) (MG/L) | 0.0010902 | 73.14
476219 | NORMANDY RESERVOIR | DUCK RIVER 248.6 | 1993-08-05 | 750 | 0 | NITRITE PLUS NITRATE, TOTAL 1 DET. (MG/L AS N) | 0.04 | 73.14
476219 | NORMANDY RESERVOIR | DUCK RIVER 248.6 | 1993-08-05 | 750 | 0 | SULFIDE, TOTAL (MG/L AS S) | 0.00025 | 73.14
476219 | NORMANDY RESERVOIR | DUCK RIVER 248.6 | 1993-08-05 | 750 | 0 | CALCIUM, DISSOLVED (MG/L AS CA) | 18 | 73.14
476219 | NORMANDY RESERVOIR | DUCK RIVER 248.6 | 1993-08-05 | 750 | 0 | MAGNESIUM, DISSOLVED (MG/L AS MG) | 2.6 | 73.14
476219 | NORMANDY RESERVOIR | DUCK RIVER 248.6 | 1993-08-05 | 750 | 0 | SULFATE, TOTAL (MG/L AS SO4) | 6 | 73.14
476219 | NORMANDY RESERVOIR | DUCK RIVER 248.6 | 1993-08-05 | 750 | 0 | COPPER, DISSOLVED (UG/L AS CU) | 10 | 73.14
476219 | NORMANDY RESERVOIR | DUCK RIVER 248.6 | 1993-08-05 | 750 | 0 | IRON, DISSOLVED (UG/L AS FE) | 510 | 73.14
476219 | NORMANDY RESERVOIR | DUCK RIVER 248.6 | 1993-08-05 | 750 | 0 | MANGANESE, DISSOLVED (UG/L AS MN) | 1500 | 73.14
476219 | NORMANDY RESERVOIR | DUCK RIVER 248.6 | 1993-08-05 | 750 | 0 | ZINC, DISSOLVED (UG/L AS ZN) | 10 | 73.14
476219 | NORMANDY RESERVOIR | DUCK RIVER 248.6 | 1993-08-05 | 750 | 0 | ALUMINUM, DISSOLVED (UG/L AS AL) | 50 | 73.14
476219 | NORMANDY RESERVOIR | DUCK RIVER 248.6 | 1993-08-05 | 750 | 0 | HARDNESS, CA MG CALCULATED (MG/L AS CACO3) | 55.6528 | 73.14
476219 | NORMANDY RESERVOIR | DUCK RIVER 248.6 | 1993-08-05 | 750 | 0 | TURBIDITY,FIELD NEPHELOMETRIC TURBIDITY UNITS,NTU | 21.8 | 73.14
476219 | NORMANDY RESERVOIR | DUCK RIVER 248.6 | 1993-08-05 | 800 | 0 | NUMBER USED IN SAMPLE ACCOUNTING PROCEDURE | 8629 | 63.3
476219 | NORMANDY RESERVOIR | DUCK RIVER 248.6 | 1993-08-05 | 800 | 0 | TEMPERATURE, WATER (DEGREES CENTIGRADE) | 9.62 | 63.3
476219 | NORMANDY RESERVOIR | DUCK RIVER 248.6 | 1993-08-05 | 800 | 0 | COLOR (PLATINUM-COBALT UNITS) | 15 | 63.3
476219 | NORMANDY RESERVOIR | DUCK RIVER 248.6 | 1993-08-05 | 800 | 0 | COLOR,APPARENT(UNFILTERED SAMPLE) PLAT-COB UNITS | 20 | 63.3
476219 | NORMANDY RESERVOIR | DUCK RIVER 248.6 | 1993-08-05 | 800 | 0 | OXIDATION REDUCTION POTENTIAL (MILLIVOLTS) | 249 | 63.3
476219 | NORMANDY RESERVOIR | DUCK RIVER 248.6 | 1993-08-05 | 800 | 0 | SPECIFIC CONDUCTANCE,FIELD (UMHOS/CM @ 25C) | 107 | 63.3
476219 | NORMANDY RESERVOIR | DUCK RIVER 248.6 | 1993-08-05 | 800 | 0 | OXYGEN, DISSOLVED MG/L | 0.06 | 63.3
476219 | NORMANDY RESERVOIR | DUCK RIVER 248.6 | 1993-08-05 | 800 | 0 | OXYGEN, DISSOLVED, PERCENT OF SATURATION % | 0.53097 | 63.3
476219 | NORMANDY RESERVOIR | DUCK RIVER 248.6 | 1993-08-05 | 800 | 0 | PH (STANDARD UNITS) | 6.98 | 63.3
476219 | NORMANDY RESERVOIR | DUCK RIVER 248.6 | 1993-08-05 | 800 | 0 | ALKALINITY TOATL FIELD, (MG/L AS CACO3) | 53 | 63.3
476219 | NORMANDY RESERVOIR | DUCK RIVER 248.6 | 1993-08-05 | 800 | 0 | NITROGEN, AMMONIA, TOTAL (MG/L AS N) | 0.2 | 63.3
476219 | NORMANDY RESERVOIR | DUCK RIVER 248.6 | 1993-08-05 | 800 | 0 | AMMONIA, UNIONZED (MG/L AS N) | 0.00034383 | 63.3
476219 | NORMANDY RESERVOIR | DUCK RIVER 248.6 | 1993-08-05 | 800 | 0 | AMMONIA, UNIONIZED (CALC FR TEMP-PH-NH4) (MG/L) | 0.00041805 | 63.3
476219 | NORMANDY RESERVOIR | DUCK RIVER 248.6 | 1993-08-05 | 800 | 0 | NITRITE PLUS NITRATE, TOTAL 1 DET. (MG/L AS N) | 0.33 | 63.3
476219 | NORMANDY RESERVOIR | DUCK RIVER 248.6 | 1993-08-05 | 800 | 0 | SULFIDE, TOTAL (MG/L AS S) | 0.00025 | 63.3
476219 | NORMANDY RESERVOIR | DUCK RIVER 248.6 | 1993-08-05 | 800 | 0 | CALCIUM, DISSOLVED (MG/L AS CA) | 17 | 63.3
476219 | NORMANDY RESERVOIR | DUCK RIVER 248.6 | 1993-08-05 | 800 | 0 | MAGNESIUM, DISSOLVED (MG/L AS MG) | 2.6 | 63.3
476219 | NORMANDY RESERVOIR | DUCK RIVER 248.6 | 1993-08-05 | 800 | 0 | SULFATE, TOTAL (MG/L AS SO4) | 5 | 63.3
476219 | NORMANDY RESERVOIR | DUCK RIVER 248.6 | 1993-08-05 | 800 | 0 | COPPER, DISSOLVED (UG/L AS CU) | 10 | 63.3
476219 | NORMANDY RESERVOIR | DUCK RIVER 248.6 | 1993-08-05 | 800 | 0 | IRON, DISSOLVED (UG/L AS FE) | 100 | 63.3
476219 | NORMANDY RESERVOIR | DUCK RIVER 248.6 | 1993-08-05 | 800 | 0 | MANGANESE, DISSOLVED (UG/L AS MN) | 770 | 63.3
476219 | NORMANDY RESERVOIR | DUCK RIVER 248.6 | 1993-08-05 | 800 | 0 | ZINC, DISSOLVED (UG/L AS ZN) | 30 | 63.3
476219 | NORMANDY RESERVOIR | DUCK RIVER 248.6 | 1993-08-05 | 800 | 0 | ALUMINUM, DISSOLVED (UG/L AS AL) | 50 | 63.3
476219 | NORMANDY RESERVOIR | DUCK RIVER 248.6 | 1993-08-05 | 800 | 0 | HARDNESS, CA MG CALCULATED (MG/L AS CACO3) | 53.1558 | 63.3
476219 | NORMANDY RESERVOIR | DUCK RIVER 248.6 | 1993-08-05 | 800 | 0 | TURBIDITY,FIELD NEPHELOMETRIC TURBIDITY UNITS,NTU | 20.5 | 63.3
476219 | NORMANDY RESERVOIR | DUCK RIVER 248.6 | 1993-08-05 | 805 | 0 | NUMBER USED IN SAMPLE ACCOUNTING PROCEDURE | 8630 | 53.46
476219 | NORMANDY RESERVOIR | DUCK RIVER 248.6 | 1993-08-05 | 805 | 0 | TEMPERATURE, WATER (DEGREES CENTIGRADE) | 10.43 | 53.46
476219 | NORMANDY RESERVOIR | DUCK RIVER 248.6 | 1993-08-05 | 805 | 0 | COLOR (PLATINUM-COBALT UNITS) | 15 | 53.46
476219 | NORMANDY RESERVOIR | DUCK RIVER 248.6 | 1993-08-05 | 805 | 0 | COLOR,APPARENT(UNFILTERED SAMPLE) PLAT-COB UNITS | 20 | 53.46
476219 | NORMANDY RESERVOIR | DUCK RIVER 248.6 | 1993-08-05 | 805 | 0 | OXIDATION REDUCTION POTENTIAL (MILLIVOLTS) | 300 | 53.46
476219 | NORMANDY RESERVOIR | DUCK RIVER 248.6 | 1993-08-05 | 805 | 0 | SPECIFIC CONDUCTANCE,FIELD (UMHOS/CM @ 25C) | 102 | 53.46
476219 | NORMANDY RESERVOIR | DUCK RIVER 248.6 | 1993-08-05 | 805 | 0 | OXYGEN, DISSOLVED MG/L | 0.66 | 53.46
476219 | NORMANDY RESERVOIR | DUCK RIVER 248.6 | 1993-08-05 | 805 | 0 | OXYGEN, DISSOLVED, PERCENT OF SATURATION % | 5.8407 | 53.46
476219 | NORMANDY RESERVOIR | DUCK RIVER 248.6 | 1993-08-05 | 805 | 0 | PH (STANDARD UNITS) | 6.97 | 53.46
476219 | NORMANDY RESERVOIR | DUCK RIVER 248.6 | 1993-08-05 | 805 | 0 | ALKALINITY TOATL FIELD, (MG/L AS CACO3) | 43 | 53.46
476219 | NORMANDY RESERVOIR | DUCK RIVER 248.6 | 1993-08-05 | 805 | 0 | NITROGEN, AMMONIA, TOTAL (MG/L AS N) | 0.16 | 53.46
476219 | NORMANDY RESERVOIR | DUCK RIVER 248.6 | 1993-08-05 | 805 | 0 | AMMONIA, UNIONZED (MG/L AS N) | 0.0002864 | 53.46
476219 | NORMANDY RESERVOIR | DUCK RIVER 248.6 | 1993-08-05 | 805 | 0 | AMMONIA, UNIONIZED (CALC FR TEMP-PH-NH4) (MG/L) | 0.00034823 | 53.46
476219 | NORMANDY RESERVOIR | DUCK RIVER 248.6 | 1993-08-05 | 805 | 0 | NITRITE PLUS NITRATE, TOTAL 1 DET. (MG/L AS N) | 0.32 | 53.46
476219 | NORMANDY RESERVOIR | DUCK RIVER 248.6 | 1993-08-05 | 805 | 0 | SULFIDE, TOTAL (MG/L AS S) | 0.00025 | 53.46
476219 | NORMANDY RESERVOIR | DUCK RIVER 248.6 | 1993-08-05 | 805 | 0 | CALCIUM, DISSOLVED (MG/L AS CA) | 17 | 53.46
476219 | NORMANDY RESERVOIR | DUCK RIVER 248.6 | 1993-08-05 | 805 | 0 | MAGNESIUM, DISSOLVED (MG/L AS MG) | 2.5 | 53.46
476219 | NORMANDY RESERVOIR | DUCK RIVER 248.6 | 1993-08-05 | 805 | 0 | SULFATE, TOTAL (MG/L AS SO4) | 5 | 53.46
476219 | NORMANDY RESERVOIR | DUCK RIVER 248.6 | 1993-08-05 | 805 | 0 | COPPER, DISSOLVED (UG/L AS CU) | 10 | 53.46
476219 | NORMANDY RESERVOIR | DUCK RIVER 248.6 | 1993-08-05 | 805 | 0 | IRON, DISSOLVED (UG/L AS FE) | 20 | 53.46
476219 | NORMANDY RESERVOIR | DUCK RIVER 248.6 | 1993-08-05 | 805 | 0 | MANGANESE, DISSOLVED (UG/L AS MN) | 80 | 53.46
476219 | NORMANDY RESERVOIR | DUCK RIVER 248.6 | 1993-08-05 | 805 | 0 | ZINC, DISSOLVED (UG/L AS ZN) | 10 | 53.46
476219 | NORMANDY RESERVOIR | DUCK RIVER 248.6 | 1993-08-05 | 805 | 0 | ALUMINUM, DISSOLVED (UG/L AS AL) | 50 | 53.46
476219 | NORMANDY RESERVOIR | DUCK RIVER 248.6 | 1993-08-05 | 805 | 0 | HARDNESS, CA MG CALCULATED (MG/L AS CACO3) | 52.744 | 53.46
476219 | NORMANDY RESERVOIR | DUCK RIVER 248.6 | 1993-08-05 | 805 | 0 | TURBIDITY,FIELD NEPHELOMETRIC TURBIDITY UNITS,NTU | 3.56 | 53.46
476219 | NORMANDY RESERVOIR | DUCK RIVER 248.6 | 1993-08-05 | 810 | 0 | NUMBER USED IN SAMPLE ACCOUNTING PROCEDURE | 8631 | 43.62
476219 | NORMANDY RESERVOIR | DUCK RIVER 248.6 | 1993-08-05 | 810 | 0 | TEMPERATURE, WATER (DEGREES CENTIGRADE) | 11.94 | 43.62
476219 | NORMANDY RESERVOIR | DUCK RIVER 248.6 | 1993-08-05 | 810 | 0 | COLOR (PLATINUM-COBALT UNITS) | 15 | 43.62
476219 | NORMANDY RESERVOIR | DUCK RIVER 248.6 | 1993-08-05 | 810 | 0 | COLOR,APPARENT(UNFILTERED SAMPLE) PLAT-COB UNITS | 15 | 43.62
476219 | NORMANDY RESERVOIR | DUCK RIVER 248.6 | 1993-08-05 | 810 | 0 | OXIDATION REDUCTION POTENTIAL (MILLIVOLTS) | 379 | 43.62
476219 | NORMANDY RESERVOIR | DUCK RIVER 248.6 | 1993-08-05 | 810 | 0 | SPECIFIC CONDUCTANCE,FIELD (UMHOS/CM @ 25C) | 104 | 43.62
476219 | NORMANDY RESERVOIR | DUCK RIVER 248.6 | 1993-08-05 | 810 | 0 | OXYGEN, DISSOLVED MG/L | 1.23 | 43.62
476219 | NORMANDY RESERVOIR | DUCK RIVER 248.6 | 1993-08-05 | 810 | 0 | OXYGEN, DISSOLVED, PERCENT OF SATURATION % | 11.3889 | 43.62
476219 | NORMANDY RESERVOIR | DUCK RIVER 248.6 | 1993-08-05 | 810 | 0 | PH (STANDARD UNITS) | 6.95 | 43.62
476219 | NORMANDY RESERVOIR | DUCK RIVER 248.6 | 1993-08-05 | 810 | 0 | ALKALINITY TOATL FIELD, (MG/L AS CACO3) | 42 | 43.62
476219 | NORMANDY RESERVOIR | DUCK RIVER 248.6 | 1993-08-05 | 810 | 0 | NITROGEN, AMMONIA, TOTAL (MG/L AS N) | 0.02 | 43.62
476219 | NORMANDY RESERVOIR | DUCK RIVER 248.6 | 1993-08-05 | 810 | 0 | AMMONIA, UNIONZED (MG/L AS N) | 3.8442e-05 | 43.62
476219 | NORMANDY RESERVOIR | DUCK RIVER 248.6 | 1993-08-05 | 810 | 0 | AMMONIA, UNIONIZED (CALC FR TEMP-PH-NH4) (MG/L) | 4.6741e-05 | 43.62
476219 | NORMANDY RESERVOIR | DUCK RIVER 248.6 | 1993-08-05 | 810 | 0 | NITRITE PLUS NITRATE, TOTAL 1 DET. (MG/L AS N) | 0.52 | 43.62
476219 | NORMANDY RESERVOIR | DUCK RIVER 248.6 | 1993-08-05 | 810 | 0 | SULFIDE, TOTAL (MG/L AS S) | 0.00025 | 43.62
476219 | NORMANDY RESERVOIR | DUCK RIVER 248.6 | 1993-08-05 | 810 | 0 | CALCIUM, DISSOLVED (MG/L AS CA) | 17 | 43.62
476219 | NORMANDY RESERVOIR | DUCK RIVER 248.6 | 1993-08-05 | 810 | 0 | MAGNESIUM, DISSOLVED (MG/L AS MG) | 2.4 | 43.62
476219 | NORMANDY RESERVOIR | DUCK RIVER 248.6 | 1993-08-05 | 810 | 0 | SULFATE, TOTAL (MG/L AS SO4) | 5 | 43.62
476219 | NORMANDY RESERVOIR | DUCK RIVER 248.6 | 1993-08-05 | 810 | 0 | COPPER, DISSOLVED (UG/L AS CU) | 10 | 43.62
476219 | NORMANDY RESERVOIR | DUCK RIVER 248.6 | 1993-08-05 | 810 | 0 | IRON, DISSOLVED (UG/L AS FE) | 10 | 43.62
476219 | NORMANDY RESERVOIR | DUCK RIVER 248.6 | 1993-08-05 | 810 | 0 | MANGANESE, DISSOLVED (UG/L AS MN) | 21 | 43.62
476219 | NORMANDY RESERVOIR | DUCK RIVER 248.6 | 1993-08-05 | 810 | 0 | ZINC, DISSOLVED (UG/L AS ZN) | 20 | 43.62
476219 | NORMANDY RESERVOIR | DUCK RIVER 248.6 | 1993-08-05 | 810 | 0 | ALUMINUM, DISSOLVED (UG/L AS AL) | 50 | 43.62
476219 | NORMANDY RESERVOIR | DUCK RIVER 248.6 | 1993-08-05 | 810 | 0 | HARDNESS, CA MG CALCULATED (MG/L AS CACO3) | 52.3322 | 43.62
476219 | NORMANDY RESERVOIR | DUCK RIVER 248.6 | 1993-08-05 | 810 | 0 | TURBIDITY,FIELD NEPHELOMETRIC TURBIDITY UNITS,NTU | 2.91 | 43.62
476219 | NORMANDY RESERVOIR | DUCK RIVER 248.6 | 1993-08-05 | 815 | 0 | TEMPERATURE, WATER (DEGREES CENTIGRADE) | 12.48 | 40.34
476219 | NORMANDY RESERVOIR | DUCK RIVER 248.6 | 1993-08-05 | 815 | 0 | OXIDATION REDUCTION POTENTIAL (MILLIVOLTS) | 389 | 40.34
476219 | NORMANDY RESERVOIR | DUCK RIVER 248.6 | 1993-08-05 | 815 | 0 | SPECIFIC CONDUCTANCE,FIELD (UMHOS/CM @ 25C) | 103 | 40.34
476219 | NORMANDY RESERVOIR | DUCK RIVER 248.6 | 1993-08-05 | 815 | 0 | OXYGEN, DISSOLVED MG/L | 0.83 | 40.34
476219 | NORMANDY RESERVOIR | DUCK RIVER 248.6 | 1993-08-05 | 815 | 0 | OXYGEN, DISSOLVED, PERCENT OF SATURATION % | 7.6852 | 40.34
476219 | NORMANDY RESERVOIR | DUCK RIVER 248.6 | 1993-08-05 | 815 | 0 | PH (STANDARD UNITS) | 6.91 | 40.34
476219 | NORMANDY RESERVOIR | DUCK RIVER 248.6 | 1993-08-05 | 817 | 0 | TEMPERATURE, WATER (DEGREES CENTIGRADE) | 13 | 37.06
476219 | NORMANDY RESERVOIR | DUCK RIVER 248.6 | 1993-08-05 | 817 | 0 | OXIDATION REDUCTION POTENTIAL (MILLIVOLTS) | 386 | 37.06
476219 | NORMANDY RESERVOIR | DUCK RIVER 248.6 | 1993-08-05 | 817 | 0 | SPECIFIC CONDUCTANCE,FIELD (UMHOS/CM @ 25C) | 103 | 37.06
476219 | NORMANDY RESERVOIR | DUCK RIVER 248.6 | 1993-08-05 | 817 | 0 | OXYGEN, DISSOLVED MG/L | 0.3 | 37.06
476219 | NORMANDY RESERVOIR | DUCK RIVER 248.6 | 1993-08-05 | 817 | 0 | OXYGEN, DISSOLVED, PERCENT OF SATURATION % | 2.8302 | 37.06
476219 | NORMANDY RESERVOIR | DUCK RIVER 248.6 | 1993-08-05 | 817 | 0 | PH (STANDARD UNITS) | 6.9 | 37.06
476219 | NORMANDY RESERVOIR | DUCK RIVER 248.6 | 1993-08-05 | 820 | 0 | NUMBER USED IN SAMPLE ACCOUNTING PROCEDURE | 8632 | 33.78
476219 | NORMANDY RESERVOIR | DUCK RIVER 248.6 | 1993-08-05 | 820 | 0 | TEMPERATURE, WATER (DEGREES CENTIGRADE) | 13.48 | 33.78
476219 | NORMANDY RESERVOIR | DUCK RIVER 248.6 | 1993-08-05 | 820 | 0 | COLOR (PLATINUM-COBALT UNITS) | 15 | 33.78
476219 | NORMANDY RESERVOIR | DUCK RIVER 248.6 | 1993-08-05 | 820 | 0 | COLOR,APPARENT(UNFILTERED SAMPLE) PLAT-COB UNITS | 20 | 33.78
476219 | NORMANDY RESERVOIR | DUCK RIVER 248.6 | 1993-08-05 | 820 | 0 | OXIDATION REDUCTION POTENTIAL (MILLIVOLTS) | 368 | 33.78
476219 | NORMANDY RESERVOIR | DUCK RIVER 248.6 | 1993-08-05 | 820 | 0 | SPECIFIC CONDUCTANCE,FIELD (UMHOS/CM @ 25C) | 100 | 33.78
476219 | NORMANDY RESERVOIR | DUCK RIVER 248.6 | 1993-08-05 | 820 | 0 | OXYGEN, DISSOLVED MG/L | 0.07 | 33.78
476219 | NORMANDY RESERVOIR | DUCK RIVER 248.6 | 1993-08-05 | 820 | 0 | OXYGEN, DISSOLVED, PERCENT OF SATURATION % | 0.66038 | 33.78
476219 | NORMANDY RESERVOIR | DUCK RIVER 248.6 | 1993-08-05 | 820 | 0 | PH (STANDARD UNITS) | 6.9 | 33.78
476219 | NORMANDY RESERVOIR | DUCK RIVER 248.6 | 1993-08-05 | 820 | 0 | ALKALINITY TOATL FIELD, (MG/L AS CACO3) | 42 | 33.78
476219 | NORMANDY RESERVOIR | DUCK RIVER 248.6 | 1993-08-05 | 820 | 0 | NITROGEN, AMMONIA, TOTAL (MG/L AS N) | 0.01 | 33.78
476219 | NORMANDY RESERVOIR | DUCK RIVER 248.6 | 1993-08-05 | 820 | 0 | AMMONIA, UNIONZED (MG/L AS N) | 1.9284e-05 | 33.78
476219 | NORMANDY RESERVOIR | DUCK RIVER 248.6 | 1993-08-05 | 820 | 0 | AMMONIA, UNIONIZED (CALC FR TEMP-PH-NH4) (MG/L) | 2.3448e-05 | 33.78
476219 | NORMANDY RESERVOIR | DUCK RIVER 248.6 | 1993-08-05 | 820 | 0 | NITRITE PLUS NITRATE, TOTAL 1 DET. (MG/L AS N) | 0.42 | 33.78
476219 | NORMANDY RESERVOIR | DUCK RIVER 248.6 | 1993-08-05 | 820 | 0 | SULFIDE, TOTAL (MG/L AS S) | 0.00025 | 33.78
476219 | NORMANDY RESERVOIR | DUCK RIVER 248.6 | 1993-08-05 | 820 | 0 | CALCIUM, DISSOLVED (MG/L AS CA) | 17 | 33.78
476219 | NORMANDY RESERVOIR | DUCK RIVER 248.6 | 1993-08-05 | 820 | 0 | MAGNESIUM, DISSOLVED (MG/L AS MG) | 2.4 | 33.78
476219 | NORMANDY RESERVOIR | DUCK RIVER 248.6 | 1993-08-05 | 820 | 0 | SULFATE, TOTAL (MG/L AS SO4) | 6 | 33.78
476219 | NORMANDY RESERVOIR | DUCK RIVER 248.6 | 1993-08-05 | 820 | 0 | COPPER, DISSOLVED (UG/L AS CU) | 10 | 33.78
476219 | NORMANDY RESERVOIR | DUCK RIVER 248.6 | 1993-08-05 | 820 | 0 | IRON, DISSOLVED (UG/L AS FE) | 10 | 33.78
476219 | NORMANDY RESERVOIR | DUCK RIVER 248.6 | 1993-08-05 | 820 | 0 | MANGANESE, DISSOLVED (UG/L AS MN) | 34 | 33.78
476219 | NORMANDY RESERVOIR | DUCK RIVER 248.6 | 1993-08-05 | 820 | 0 | ZINC, DISSOLVED (UG/L AS ZN) | 20 | 33.78
476219 | NORMANDY RESERVOIR | DUCK RIVER 248.6 | 1993-08-05 | 820 | 0 | ALUMINUM, DISSOLVED (UG/L AS AL) | 50 | 33.78
476219 | NORMANDY RESERVOIR | DUCK RIVER 248.6 | 1993-08-05 | 820 | 0 | HARDNESS, CA MG CALCULATED (MG/L AS CACO3) | 52.3322 | 33.78
476219 | NORMANDY RESERVOIR | DUCK RIVER 248.6 | 1993-08-05 | 820 | 0 | TURBIDITY,FIELD NEPHELOMETRIC TURBIDITY UNITS,NTU | 2.85 | 33.78
476219 | NORMANDY RESERVOIR | DUCK RIVER 248.6 | 1993-08-05 | 825 | 0 | TEMPERATURE, WATER (DEGREES CENTIGRADE) | 15.38 | 27.22
476219 | NORMANDY RESERVOIR | DUCK RIVER 248.6 | 1993-08-05 | 825 | 0 | OXIDATION REDUCTION POTENTIAL (MILLIVOLTS) | 318 | 27.22
476219 | NORMANDY RESERVOIR | DUCK RIVER 248.6 | 1993-08-05 | 825 | 0 | SPECIFIC CONDUCTANCE,FIELD (UMHOS/CM @ 25C) | 98 | 27.22
476219 | NORMANDY RESERVOIR | DUCK RIVER 248.6 | 1993-08-05 | 825 | 0 | OXYGEN, DISSOLVED MG/L | 0.04 | 27.22
476219 | NORMANDY RESERVOIR | DUCK RIVER 248.6 | 1993-08-05 | 825 | 0 | OXYGEN, DISSOLVED, PERCENT OF SATURATION % | 0.39216 | 27.22
476219 | NORMANDY RESERVOIR | DUCK RIVER 248.6 | 1993-08-05 | 825 | 0 | PH (STANDARD UNITS) | 6.84 | 27.22
476219 | NORMANDY RESERVOIR | DUCK RIVER 248.6 | 1993-08-05 | 828 | 0 | NUMBER USED IN SAMPLE ACCOUNTING PROCEDURE | 8633 | 23.94
476219 | NORMANDY RESERVOIR | DUCK RIVER 248.6 | 1993-08-05 | 828 | 0 | TEMPERATURE, WATER (DEGREES CENTIGRADE) | 17.09 | 23.94
476219 | NORMANDY RESERVOIR | DUCK RIVER 248.6 | 1993-08-05 | 828 | 0 | COLOR (PLATINUM-COBALT UNITS) | 20 | 23.94
476219 | NORMANDY RESERVOIR | DUCK RIVER 248.6 | 1993-08-05 | 828 | 0 | COLOR,APPARENT(UNFILTERED SAMPLE) PLAT-COB UNITS | 45 | 23.94
476219 | NORMANDY RESERVOIR | DUCK RIVER 248.6 | 1993-08-05 | 828 | 0 | OXIDATION REDUCTION POTENTIAL (MILLIVOLTS) | 308 | 23.94
476219 | NORMANDY RESERVOIR | DUCK RIVER 248.6 | 1993-08-05 | 828 | 0 | SPECIFIC CONDUCTANCE,FIELD (UMHOS/CM @ 25C) | 95 | 23.94
476219 | NORMANDY RESERVOIR | DUCK RIVER 248.6 | 1993-08-05 | 828 | 0 | OXYGEN, DISSOLVED MG/L | 0.04 | 23.94
476219 | NORMANDY RESERVOIR | DUCK RIVER 248.6 | 1993-08-05 | 828 | 0 | OXYGEN, DISSOLVED, PERCENT OF SATURATION % | 0.41237 | 23.94
476219 | NORMANDY RESERVOIR | DUCK RIVER 248.6 | 1993-08-05 | 828 | 0 | PH (STANDARD UNITS) | 6.8 | 23.94
476219 | NORMANDY RESERVOIR | DUCK RIVER 248.6 | 1993-08-05 | 828 | 0 | ALKALINITY TOATL FIELD, (MG/L AS CACO3) | 42 | 23.94
476219 | NORMANDY RESERVOIR | DUCK RIVER 248.6 | 1993-08-05 | 828 | 0 | NITROGEN, AMMONIA, TOTAL (MG/L AS N) | 0.02 | 23.94
476219 | NORMANDY RESERVOIR | DUCK RIVER 248.6 | 1993-08-05 | 828 | 0 | AMMONIA, UNIONZED (MG/L AS N) | 4.0238e-05 | 23.94
476219 | NORMANDY RESERVOIR | DUCK RIVER 248.6 | 1993-08-05 | 828 | 0 | AMMONIA, UNIONIZED (CALC FR TEMP-PH-NH4) (MG/L) | 4.8924e-05 | 23.94
476219 | NORMANDY RESERVOIR | DUCK RIVER 248.6 | 1993-08-05 | 828 | 0 | NITRITE PLUS NITRATE, TOTAL 1 DET. (MG/L AS N) | 0.02 | 23.94
476219 | NORMANDY RESERVOIR | DUCK RIVER 248.6 | 1993-08-05 | 828 | 0 | SULFIDE, TOTAL (MG/L AS S) | 0.00025 | 23.94
476219 | NORMANDY RESERVOIR | DUCK RIVER 248.6 | 1993-08-05 | 828 | 0 | CALCIUM, DISSOLVED (MG/L AS CA) | 15 | 23.94
476219 | NORMANDY RESERVOIR | DUCK RIVER 248.6 | 1993-08-05 | 828 | 0 | MAGNESIUM, DISSOLVED (MG/L AS MG) | 2.2 | 23.94
476219 | NORMANDY RESERVOIR | DUCK RIVER 248.6 | 1993-08-05 | 828 | 0 | SULFATE, TOTAL (MG/L AS SO4) | 5 | 23.94
476219 | NORMANDY RESERVOIR | DUCK RIVER 248.6 | 1993-08-05 | 828 | 0 | COPPER, DISSOLVED (UG/L AS CU) | 10 | 23.94
476219 | NORMANDY RESERVOIR | DUCK RIVER 248.6 | 1993-08-05 | 828 | 0 | IRON, DISSOLVED (UG/L AS FE) | 10 | 23.94
476219 | NORMANDY RESERVOIR | DUCK RIVER 248.6 | 1993-08-05 | 828 | 0 | MANGANESE, DISSOLVED (UG/L AS MN) | 370 | 23.94
476219 | NORMANDY RESERVOIR | DUCK RIVER 248.6 | 1993-08-05 | 828 | 0 | ZINC, DISSOLVED (UG/L AS ZN) | 20 | 23.94
476219 | NORMANDY RESERVOIR | DUCK RIVER 248.6 | 1993-08-05 | 828 | 0 | ALUMINUM, DISSOLVED (UG/L AS AL) | 50 | 23.94
476219 | NORMANDY RESERVOIR | DUCK RIVER 248.6 | 1993-08-05 | 828 | 0 | HARDNESS, CA MG CALCULATED (MG/L AS CACO3) | 46.5146 | 23.94
476219 | NORMANDY RESERVOIR | DUCK RIVER 248.6 | 1993-08-05 | 828 | 0 | TURBIDITY,FIELD NEPHELOMETRIC TURBIDITY UNITS,NTU | 3.2 | 23.94
476219 | NORMANDY RESERVOIR | DUCK RIVER 248.6 | 1993-08-05 | 830 | 0 | TEMPERATURE, WATER (DEGREES CENTIGRADE) | 21.03 | 20.66
476219 | NORMANDY RESERVOIR | DUCK RIVER 248.6 | 1993-08-05 | 830 | 0 | OXIDATION REDUCTION POTENTIAL (MILLIVOLTS) | 288 | 20.66
476219 | NORMANDY RESERVOIR | DUCK RIVER 248.6 | 1993-08-05 | 830 | 0 | SPECIFIC CONDUCTANCE,FIELD (UMHOS/CM @ 25C) | 97 | 20.66
476219 | NORMANDY RESERVOIR | DUCK RIVER 248.6 | 1993-08-05 | 830 | 0 | OXYGEN, DISSOLVED MG/L | 0.02 | 20.66
476219 | NORMANDY RESERVOIR | DUCK RIVER 248.6 | 1993-08-05 | 830 | 0 | OXYGEN, DISSOLVED, PERCENT OF SATURATION % | 0.22222 | 20.66
476219 | NORMANDY RESERVOIR | DUCK RIVER 248.6 | 1993-08-05 | 830 | 0 | PH (STANDARD UNITS) | 6.83 | 20.66
476219 | NORMANDY RESERVOIR | DUCK RIVER 248.6 | 1993-08-05 | 831 | 0 | TEMPERATURE, WATER (DEGREES CENTIGRADE) | 25.54 | 17.38
476219 | NORMANDY RESERVOIR | DUCK RIVER 248.6 | 1993-08-05 | 831 | 0 | OXIDATION REDUCTION POTENTIAL (MILLIVOLTS) | 378 | 17.38
476219 | NORMANDY RESERVOIR | DUCK RIVER 248.6 | 1993-08-05 | 831 | 0 | SPECIFIC CONDUCTANCE,FIELD (UMHOS/CM @ 25C) | 102 | 17.38
476219 | NORMANDY RESERVOIR | DUCK RIVER 248.6 | 1993-08-05 | 831 | 0 | OXYGEN, DISSOLVED MG/L | 1.82 | 17.38
476219 | NORMANDY RESERVOIR | DUCK RIVER 248.6 | 1993-08-05 | 831 | 0 | OXYGEN, DISSOLVED, PERCENT OF SATURATION % | 22.1951 | 17.38
476219 | NORMANDY RESERVOIR | DUCK RIVER 248.6 | 1993-08-05 | 831 | 0 | PH (STANDARD UNITS) | 7.14 | 17.38
476219 | NORMANDY RESERVOIR | DUCK RIVER 248.6 | 1993-08-05 | 832 | 0 | TEMPERATURE, WATER (DEGREES CENTIGRADE) | 27.95 | 14.1
476219 | NORMANDY RESERVOIR | DUCK RIVER 248.6 | 1993-08-05 | 832 | 0 | OXIDATION REDUCTION POTENTIAL (MILLIVOLTS) | 352 | 14.1
476219 | NORMANDY RESERVOIR | DUCK RIVER 248.6 | 1993-08-05 | 832 | 0 | SPECIFIC CONDUCTANCE,FIELD (UMHOS/CM @ 25C) | 102 | 14.1
476219 | NORMANDY RESERVOIR | DUCK RIVER 248.6 | 1993-08-05 | 832 | 0 | OXYGEN, DISSOLVED MG/L | 7.04 | 14.1
476219 | NORMANDY RESERVOIR | DUCK RIVER 248.6 | 1993-08-05 | 832 | 0 | OXYGEN, DISSOLVED, PERCENT OF SATURATION % | 89.1139 | 14.1
476219 | NORMANDY RESERVOIR | DUCK RIVER 248.6 | 1993-08-05 | 832 | 0 | PH (STANDARD UNITS) | 8.86 | 14.1
476219 | NORMANDY RESERVOIR | DUCK RIVER 248.6 | 1993-08-05 | 833 | 0 | TEMPERATURE, WATER (DEGREES CENTIGRADE) | 27.99 | 7.54
476219 | NORMANDY RESERVOIR | DUCK RIVER 248.6 | 1993-08-05 | 833 | 0 | OXIDATION REDUCTION POTENTIAL (MILLIVOLTS) | 362 | 7.54
476219 | NORMANDY RESERVOIR | DUCK RIVER 248.6 | 1993-08-05 | 833 | 0 | SPECIFIC CONDUCTANCE,FIELD (UMHOS/CM @ 25C) | 102 | 7.54
476219 | NORMANDY RESERVOIR | DUCK RIVER 248.6 | 1993-08-05 | 833 | 0 | OXYGEN, DISSOLVED MG/L | 7.17 | 7.54
476219 | NORMANDY RESERVOIR | DUCK RIVER 248.6 | 1993-08-05 | 833 | 0 | OXYGEN, DISSOLVED, PERCENT OF SATURATION % | 90.7595 | 7.54
476219 | NORMANDY RESERVOIR | DUCK RIVER 248.6 | 1993-08-05 | 833 | 0 | PH (STANDARD UNITS) | 8.86 | 7.54
476219 | NORMANDY RESERVOIR | DUCK RIVER 248.6 | 1993-08-05 | 834 | 0 | TEMPERATURE, WATER (DEGREES CENTIGRADE) | 27.99 | 4.26
476219 | NORMANDY RESERVOIR | DUCK RIVER 248.6 | 1993-08-05 | 834 | 0 | OXIDATION REDUCTION POTENTIAL (MILLIVOLTS) | 367 | 4.26
476219 | NORMANDY RESERVOIR | DUCK RIVER 248.6 | 1993-08-05 | 834 | 0 | SPECIFIC CONDUCTANCE,FIELD (UMHOS/CM @ 25C) | 102 | 4.26
476219 | NORMANDY RESERVOIR | DUCK RIVER 248.6 | 1993-08-05 | 834 | 0 | OXYGEN, DISSOLVED MG/L | 7.21 | 4.26
476219 | NORMANDY RESERVOIR | DUCK RIVER 248.6 | 1993-08-05 | 834 | 0 | OXYGEN, DISSOLVED, PERCENT OF SATURATION % | 91.2658 | 4.26
476219 | NORMANDY RESERVOIR | DUCK RIVER 248.6 | 1993-08-05 | 834 | 0 | PH (STANDARD UNITS) | 8.87 | 4.26
476219 | NORMANDY RESERVOIR | DUCK RIVER 248.6 | 1993-08-05 | 835 | 0 | TEMPERATURE, WATER (DEGREES CENTIGRADE) | 28.02 | 0.98
476219 | NORMANDY RESERVOIR | DUCK RIVER 248.6 | 1993-08-05 | 835 | 0 | ELEVATION, RESERVOIR SURFACE WATER IN FEET | 873.12 | 0.98
476219 | NORMANDY RESERVOIR | DUCK RIVER 248.6 | 1993-08-05 | 835 | 0 | TRANSPARENCY, SECCHI DISC (METERS) | 1.3 | 0.98
476219 | NORMANDY RESERVOIR | DUCK RIVER 248.6 | 1993-08-05 | 835 | 0 | OXIDATION REDUCTION POTENTIAL (MILLIVOLTS) | 370 | 0.98
476219 | NORMANDY RESERVOIR | DUCK RIVER 248.6 | 1993-08-05 | 835 | 0 | SPECIFIC CONDUCTANCE,FIELD (UMHOS/CM @ 25C) | 102 | 0.98
476219 | NORMANDY RESERVOIR | DUCK RIVER 248.6 | 1993-08-05 | 835 | 0 | OXYGEN, DISSOLVED MG/L | 7.22 | 0.98
476219 | NORMANDY RESERVOIR | DUCK RIVER 248.6 | 1993-08-05 | 835 | 0 | OXYGEN, DISSOLVED, PERCENT OF SATURATION % | 91.3924 | 0.98
476219 | NORMANDY RESERVOIR | DUCK RIVER 248.6 | 1993-08-05 | 835 | 0 | PH (STANDARD UNITS) | 8.87 | 0.98
476219 | NORMANDY RESERVOIR | DUCK RIVER 248.6 | 1993-09-23 | 745 | 0 | TEMPERATURE, WATER (DEGREES CENTIGRADE) | 10.48 | 85.28
476219 | NORMANDY RESERVOIR | DUCK RIVER 248.6 | 1993-09-23 | 745 | 0 | SPECIFIC CONDUCTANCE,FIELD (UMHOS/CM @ 25C) | 160 | 85.28
476219 | NORMANDY RESERVOIR | DUCK RIVER 248.6 | 1993-09-23 | 745 | 0 | OXYGEN, DISSOLVED MG/L | 0.12 | 85.28
476219 | NORMANDY RESERVOIR | DUCK RIVER 248.6 | 1993-09-23 | 745 | 0 | OXYGEN, DISSOLVED, PERCENT OF SATURATION % | 1.0619 | 85.28
476219 | NORMANDY RESERVOIR | DUCK RIVER 248.6 | 1993-09-23 | 745 | 0 | PH (STANDARD UNITS) | 6.99 | 85.28
476219 | NORMANDY RESERVOIR | DUCK RIVER 248.6 | 1993-09-23 | 815 | 0 | NUMBER USED IN SAMPLE ACCOUNTING PROCEDURE | 12744 | 82
476219 | NORMANDY RESERVOIR | DUCK RIVER 248.6 | 1993-09-23 | 815 | 0 | TEMPERATURE, WATER (DEGREES CENTIGRADE) | 10.46 | 82
476219 | NORMANDY RESERVOIR | DUCK RIVER 248.6 | 1993-09-23 | 815 | 0 | COLOR (PLATINUM-COBALT UNITS) | 140 | 82
476219 | NORMANDY RESERVOIR | DUCK RIVER 248.6 | 1993-09-23 | 815 | 0 | COLOR,APPARENT(UNFILTERED SAMPLE) PLAT-COB UNITS | 140 | 82
476219 | NORMANDY RESERVOIR | DUCK RIVER 248.6 | 1993-09-23 | 815 | 0 | SPECIFIC CONDUCTANCE,FIELD (UMHOS/CM @ 25C) | 163 | 82
476219 | NORMANDY RESERVOIR | DUCK RIVER 248.6 | 1993-09-23 | 815 | 0 | OXYGEN, DISSOLVED MG/L | 0.09 | 82
476219 | NORMANDY RESERVOIR | DUCK RIVER 248.6 | 1993-09-23 | 815 | 0 | OXYGEN, DISSOLVED, PERCENT OF SATURATION % | 0.79646 | 82
476219 | NORMANDY RESERVOIR | DUCK RIVER 248.6 | 1993-09-23 | 815 | 0 | PH (STANDARD UNITS) | 7.06 | 82
476219 | NORMANDY RESERVOIR | DUCK RIVER 248.6 | 1993-09-23 | 815 | 0 | ALKALINITY TOATL FIELD, (MG/L AS CACO3) | 73 | 82
476219 | NORMANDY RESERVOIR | DUCK RIVER 248.6 | 1993-09-23 | 815 | 0 | RESIDUE, TOTAL NONFILTRABLE (MG/L) | 54 | 82
476219 | NORMANDY RESERVOIR | DUCK RIVER 248.6 | 1993-09-23 | 815 | 0 | RESIDUE, VOLATILE NONFILTRABLE (MG/L) | 32 | 82
476219 | NORMANDY RESERVOIR | DUCK RIVER 248.6 | 1993-09-23 | 815 | 0 | NITROGEN, ORGANIC, TOTAL (MG/L AS N) | 0.3 | 82
476219 | NORMANDY RESERVOIR | DUCK RIVER 248.6 | 1993-09-23 | 815 | 0 | NITROGEN, AMMONIA, TOTAL (MG/L AS N) | 1.7 | 82
476219 | NORMANDY RESERVOIR | DUCK RIVER 248.6 | 1993-09-23 | 815 | 0 | AMMONIA, UNIONZED (MG/L AS N) | 0.0037509 | 82
476219 | NORMANDY RESERVOIR | DUCK RIVER 248.6 | 1993-09-23 | 815 | 0 | AMMONIA, UNIONIZED (CALC FR TEMP-PH-NH4) (MG/L) | 0.0045607 | 82
476219 | NORMANDY RESERVOIR | DUCK RIVER 248.6 | 1993-09-23 | 815 | 0 | NITRITE PLUS NITRATE, TOTAL 1 DET. (MG/L AS N) | 0.01 | 82
476219 | NORMANDY RESERVOIR | DUCK RIVER 248.6 | 1993-09-23 | 815 | 0 | PHOSPHORUS, TOTAL (MG/L AS P) | 0.6 | 82
476219 | NORMANDY RESERVOIR | DUCK RIVER 248.6 | 1993-09-23 | 815 | 0 | PHOSPHORUS, DISSOLVED (MG/L AS P) | 0.04 | 82
476219 | NORMANDY RESERVOIR | DUCK RIVER 248.6 | 1993-09-23 | 815 | 0 | CARBON, TOTAL ORGANIC (MG/L AS C) | 4.6 | 82
476219 | NORMANDY RESERVOIR | DUCK RIVER 248.6 | 1993-09-23 | 815 | 0 | SULFIDE, TOTAL (MG/L AS S) | 0.081 | 82
476219 | NORMANDY RESERVOIR | DUCK RIVER 248.6 | 1993-09-23 | 815 | 0 | CALCIUM, DISSOLVED (MG/L AS CA) | 16 | 82
476219 | NORMANDY RESERVOIR | DUCK RIVER 248.6 | 1993-09-23 | 815 | 0 | CALCIUM, TOTAL (MG/L AS CA) | 17 | 82
476219 | NORMANDY RESERVOIR | DUCK RIVER 248.6 | 1993-09-23 | 815 | 0 | MAGNESIUM, DISSOLVED (MG/L AS MG) | 2.6 | 82
476219 | NORMANDY RESERVOIR | DUCK RIVER 248.6 | 1993-09-23 | 815 | 0 | MAGNESIUM, TOTAL (MG/L AS MG) | 2.8 | 82
476219 | NORMANDY RESERVOIR | DUCK RIVER 248.6 | 1993-09-23 | 815 | 0 | SULFATE, TOTAL (MG/L AS SO4) | 8 | 82
476219 | NORMANDY RESERVOIR | DUCK RIVER 248.6 | 1993-09-23 | 815 | 0 | COPPER, DISSOLVED (UG/L AS CU) | 10 | 82
476219 | NORMANDY RESERVOIR | DUCK RIVER 248.6 | 1993-09-23 | 815 | 0 | COPPER, TOTAL (UG/L AS CU) | 10 | 82
476219 | NORMANDY RESERVOIR | DUCK RIVER 248.6 | 1993-09-23 | 815 | 0 | IRON, TOTAL (UG/L AS FE) | 8000 | 82
476219 | NORMANDY RESERVOIR | DUCK RIVER 248.6 | 1993-09-23 | 815 | 0 | IRON, DISSOLVED (UG/L AS FE) | 5700 | 82
476219 | NORMANDY RESERVOIR | DUCK RIVER 248.6 | 1993-09-23 | 815 | 0 | MANGANESE, TOTAL (UG/L AS MN) | 2200 | 82
476219 | NORMANDY RESERVOIR | DUCK RIVER 248.6 | 1993-09-23 | 815 | 0 | MANGANESE, DISSOLVED (UG/L AS MN) | 2200 | 82
476219 | NORMANDY RESERVOIR | DUCK RIVER 248.6 | 1993-09-23 | 815 | 0 | ZINC, DISSOLVED (UG/L AS ZN) | 10 | 82
476219 | NORMANDY RESERVOIR | DUCK RIVER 248.6 | 1993-09-23 | 815 | 0 | ZINC, TOTAL (UG/L AS ZN) | 10 | 82
476219 | NORMANDY RESERVOIR | DUCK RIVER 248.6 | 1993-09-23 | 815 | 0 | ALUMINUM, TOTAL (UG/L AS AL) | 100 | 82
476219 | NORMANDY RESERVOIR | DUCK RIVER 248.6 | 1993-09-23 | 815 | 0 | ALUMINUM, DISSOLVED (UG/L AS AL) | 50 | 82
476219 | NORMANDY RESERVOIR | DUCK RIVER 248.6 | 1993-09-23 | 815 | 0 | SILICON, TOTAL (UG/L AS SI) | 2200 | 82
476219 | NORMANDY RESERVOIR | DUCK RIVER 248.6 | 1993-09-23 | 815 | 0 | HARDNESS, CA MG CALCULATED (MG/L AS CACO3) | 54 | 82
476219 | NORMANDY RESERVOIR | DUCK RIVER 248.6 | 1993-09-23 | 815 | 0 | TURBIDITY,FIELD NEPHELOMETRIC TURBIDITY UNITS,NTU | 48.5 | 82
476219 | NORMANDY RESERVOIR | DUCK RIVER 248.6 | 1993-09-23 | 838 | 0 | NUMBER USED IN SAMPLE ACCOUNTING PROCEDURE | 12750 | 70.52
476219 | NORMANDY RESERVOIR | DUCK RIVER 248.6 | 1993-09-23 | 838 | 0 | TEMPERATURE, WATER (DEGREES CENTIGRADE) | 10.64 | 70.52
476219 | NORMANDY RESERVOIR | DUCK RIVER 248.6 | 1993-09-23 | 838 | 0 | COLOR (PLATINUM-COBALT UNITS) | 140 | 70.52
476219 | NORMANDY RESERVOIR | DUCK RIVER 248.6 | 1993-09-23 | 838 | 0 | COLOR,APPARENT(UNFILTERED SAMPLE) PLAT-COB UNITS | 140 | 70.52
476219 | NORMANDY RESERVOIR | DUCK RIVER 248.6 | 1993-09-23 | 838 | 0 | SPECIFIC CONDUCTANCE,FIELD (UMHOS/CM @ 25C) | 144.6 | 70.52
476219 | NORMANDY RESERVOIR | DUCK RIVER 248.6 | 1993-09-23 | 838 | 0 | OXYGEN, DISSOLVED MG/L | 0.05 | 70.52
476219 | NORMANDY RESERVOIR | DUCK RIVER 248.6 | 1993-09-23 | 838 | 0 | OXYGEN, DISSOLVED, PERCENT OF SATURATION % | 0.45045 | 70.52
476219 | NORMANDY RESERVOIR | DUCK RIVER 248.6 | 1993-09-23 | 838 | 0 | PH (STANDARD UNITS) | 7 | 70.52
476219 | NORMANDY RESERVOIR | DUCK RIVER 248.6 | 1993-09-23 | 838 | 0 | ALKALINITY TOATL FIELD, (MG/L AS CACO3) | 71 | 70.52
476219 | NORMANDY RESERVOIR | DUCK RIVER 248.6 | 1993-09-23 | 838 | 0 | NITROGEN, AMMONIA, TOTAL (MG/L AS N) | 1.1 | 70.52
476219 | NORMANDY RESERVOIR | DUCK RIVER 248.6 | 1993-09-23 | 838 | 0 | AMMONIA, UNIONZED (MG/L AS N) | 0.0021443 | 70.52
476219 | NORMANDY RESERVOIR | DUCK RIVER 248.6 | 1993-09-23 | 838 | 0 | AMMONIA, UNIONIZED (CALC FR TEMP-PH-NH4) (MG/L) | 0.0026073 | 70.52
476219 | NORMANDY RESERVOIR | DUCK RIVER 248.6 | 1993-09-23 | 838 | 0 | NITRITE PLUS NITRATE, TOTAL 1 DET. (MG/L AS N) | 0.01 | 70.52
476219 | NORMANDY RESERVOIR | DUCK RIVER 248.6 | 1993-09-23 | 838 | 0 | SULFIDE, TOTAL (MG/L AS S) | 0.056 | 70.52
476219 | NORMANDY RESERVOIR | DUCK RIVER 248.6 | 1993-09-23 | 838 | 0 | CALCIUM, DISSOLVED (MG/L AS CA) | 16 | 70.52
476219 | NORMANDY RESERVOIR | DUCK RIVER 248.6 | 1993-09-23 | 838 | 0 | MAGNESIUM, DISSOLVED (MG/L AS MG) | 2.5 | 70.52
476219 | NORMANDY RESERVOIR | DUCK RIVER 248.6 | 1993-09-23 | 838 | 0 | SULFATE, TOTAL (MG/L AS SO4) | 8 | 70.52
476219 | NORMANDY RESERVOIR | DUCK RIVER 248.6 | 1993-09-23 | 838 | 0 | COPPER, DISSOLVED (UG/L AS CU) | 10 | 70.52
476219 | NORMANDY RESERVOIR | DUCK RIVER 248.6 | 1993-09-23 | 838 | 0 | IRON, DISSOLVED (UG/L AS FE) | 3800 | 70.52
476219 | NORMANDY RESERVOIR | DUCK RIVER 248.6 | 1993-09-23 | 838 | 0 | MANGANESE, DISSOLVED (UG/L AS MN) | 1800 | 70.52
476219 | NORMANDY RESERVOIR | DUCK RIVER 248.6 | 1993-09-23 | 838 | 0 | ZINC, DISSOLVED (UG/L AS ZN) | 10 | 70.52
476219 | NORMANDY RESERVOIR | DUCK RIVER 248.6 | 1993-09-23 | 838 | 0 | ALUMINUM, DISSOLVED (UG/L AS AL) | 50 | 70.52
476219 | NORMANDY RESERVOIR | DUCK RIVER 248.6 | 1993-09-23 | 838 | 0 | HARDNESS, CA MG CALCULATED (MG/L AS CACO3) | 50.247 | 70.52
476219 | NORMANDY RESERVOIR | DUCK RIVER 248.6 | 1993-09-23 | 838 | 0 | TURBIDITY,FIELD NEPHELOMETRIC TURBIDITY UNITS,NTU | 42.5 | 70.52
476219 | NORMANDY RESERVOIR | DUCK RIVER 248.6 | 1993-09-23 | 843 | 0 | NUMBER USED IN SAMPLE ACCOUNTING PROCEDURE | 12751 | 60.68
476219 | NORMANDY RESERVOIR | DUCK RIVER 248.6 | 1993-09-23 | 843 | 0 | TEMPERATURE, WATER (DEGREES CENTIGRADE) | 11.15 | 60.68
476219 | NORMANDY RESERVOIR | DUCK RIVER 248.6 | 1993-09-23 | 843 | 0 | COLOR (PLATINUM-COBALT UNITS) | 20 | 60.68
476219 | NORMANDY RESERVOIR | DUCK RIVER 248.6 | 1993-09-23 | 843 | 0 | COLOR,APPARENT(UNFILTERED SAMPLE) PLAT-COB UNITS | 30 | 60.68
476219 | NORMANDY RESERVOIR | DUCK RIVER 248.6 | 1993-09-23 | 843 | 0 | SPECIFIC CONDUCTANCE,FIELD (UMHOS/CM @ 25C) | 117.3 | 60.68
476219 | NORMANDY RESERVOIR | DUCK RIVER 248.6 | 1993-09-23 | 843 | 0 | OXYGEN, DISSOLVED MG/L | 0.05 | 60.68
476219 | NORMANDY RESERVOIR | DUCK RIVER 248.6 | 1993-09-23 | 843 | 0 | OXYGEN, DISSOLVED, PERCENT OF SATURATION % | 0.45045 | 60.68
476219 | NORMANDY RESERVOIR | DUCK RIVER 248.6 | 1993-09-23 | 843 | 0 | PH (STANDARD UNITS) | 7.01 | 60.68
476219 | NORMANDY RESERVOIR | DUCK RIVER 248.6 | 1993-09-23 | 843 | 0 | ALKALINITY TOATL FIELD, (MG/L AS CACO3) | 51 | 60.68
476219 | NORMANDY RESERVOIR | DUCK RIVER 248.6 | 1993-09-23 | 843 | 0 | NITROGEN, AMMONIA, TOTAL (MG/L AS N) | 0.4 | 60.68
476219 | NORMANDY RESERVOIR | DUCK RIVER 248.6 | 1993-09-23 | 843 | 0 | AMMONIA, UNIONZED (MG/L AS N) | 0.00083015 | 60.68
476219 | NORMANDY RESERVOIR | DUCK RIVER 248.6 | 1993-09-23 | 843 | 0 | AMMONIA, UNIONIZED (CALC FR TEMP-PH-NH4) (MG/L) | 0.0010094 | 60.68
476219 | NORMANDY RESERVOIR | DUCK RIVER 248.6 | 1993-09-23 | 843 | 0 | NITRITE PLUS NITRATE, TOTAL 1 DET. (MG/L AS N) | 0.03 | 60.68
476219 | NORMANDY RESERVOIR | DUCK RIVER 248.6 | 1993-09-23 | 843 | 0 | SULFIDE, TOTAL (MG/L AS S) | 0.012 | 60.68
476219 | NORMANDY RESERVOIR | DUCK RIVER 248.6 | 1993-09-23 | 843 | 0 | CALCIUM, DISSOLVED (MG/L AS CA) | 15 | 60.68
476219 | NORMANDY RESERVOIR | DUCK RIVER 248.6 | 1993-09-23 | 843 | 0 | MAGNESIUM, DISSOLVED (MG/L AS MG) | 2.4 | 60.68
476219 | NORMANDY RESERVOIR | DUCK RIVER 248.6 | 1993-09-23 | 843 | 0 | SULFATE, TOTAL (MG/L AS SO4) | 5 | 60.68
476219 | NORMANDY RESERVOIR | DUCK RIVER 248.6 | 1993-09-23 | 843 | 0 | COPPER, DISSOLVED (UG/L AS CU) | 10 | 60.68
476219 | NORMANDY RESERVOIR | DUCK RIVER 248.6 | 1993-09-23 | 843 | 0 | IRON, DISSOLVED (UG/L AS FE) | 100 | 60.68
476219 | NORMANDY RESERVOIR | DUCK RIVER 248.6 | 1993-09-23 | 843 | 0 | MANGANESE, DISSOLVED (UG/L AS MN) | 920 | 60.68
476219 | NORMANDY RESERVOIR | DUCK RIVER 248.6 | 1993-09-23 | 843 | 0 | ZINC, DISSOLVED (UG/L AS ZN) | 10 | 60.68
476219 | NORMANDY RESERVOIR | DUCK RIVER 248.6 | 1993-09-23 | 843 | 0 | ALUMINUM, DISSOLVED (UG/L AS AL) | 50 | 60.68
476219 | NORMANDY RESERVOIR | DUCK RIVER 248.6 | 1993-09-23 | 843 | 0 | HARDNESS, CA MG CALCULATED (MG/L AS CACO3) | 47.3382 | 60.68
476219 | NORMANDY RESERVOIR | DUCK RIVER 248.6 | 1993-09-23 | 843 | 0 | TURBIDITY,FIELD NEPHELOMETRIC TURBIDITY UNITS,NTU | 13.9 | 60.68
476219 | NORMANDY RESERVOIR | DUCK RIVER 248.6 | 1993-09-23 | 850 | 0 | NUMBER USED IN SAMPLE ACCOUNTING PROCEDURE | 12752 | 50.84
476219 | NORMANDY RESERVOIR | DUCK RIVER 248.6 | 1993-09-23 | 850 | 0 | TEMPERATURE, WATER (DEGREES CENTIGRADE) | 12.31 | 50.84
476219 | NORMANDY RESERVOIR | DUCK RIVER 248.6 | 1993-09-23 | 850 | 0 | COLOR (PLATINUM-COBALT UNITS) | 15 | 50.84
476219 | NORMANDY RESERVOIR | DUCK RIVER 248.6 | 1993-09-23 | 850 | 0 | COLOR,APPARENT(UNFILTERED SAMPLE) PLAT-COB UNITS | 25 | 50.84
476219 | NORMANDY RESERVOIR | DUCK RIVER 248.6 | 1993-09-23 | 850 | 0 | SPECIFIC CONDUCTANCE,FIELD (UMHOS/CM @ 25C) | 110.7 | 50.84
476219 | NORMANDY RESERVOIR | DUCK RIVER 248.6 | 1993-09-23 | 850 | 0 | OXYGEN, DISSOLVED MG/L | 0.05 | 50.84
476219 | NORMANDY RESERVOIR | DUCK RIVER 248.6 | 1993-09-23 | 850 | 0 | OXYGEN, DISSOLVED, PERCENT OF SATURATION % | 0.46296 | 50.84
476219 | NORMANDY RESERVOIR | DUCK RIVER 248.6 | 1993-09-23 | 850 | 0 | PH (STANDARD UNITS) | 6.93 | 50.84
476219 | NORMANDY RESERVOIR | DUCK RIVER 248.6 | 1993-09-23 | 850 | 0 | ALKALINITY TOATL FIELD, (MG/L AS CACO3) | 48 | 50.84
476219 | NORMANDY RESERVOIR | DUCK RIVER 248.6 | 1993-09-23 | 850 | 0 | NITROGEN, AMMONIA, TOTAL (MG/L AS N) | 0.14 | 50.84
476219 | NORMANDY RESERVOIR | DUCK RIVER 248.6 | 1993-09-23 | 850 | 0 | AMMONIA, UNIONZED (MG/L AS N) | 0.00026443 | 50.84
476219 | NORMANDY RESERVOIR | DUCK RIVER 248.6 | 1993-09-23 | 850 | 0 | AMMONIA, UNIONIZED (CALC FR TEMP-PH-NH4) (MG/L) | 0.00032152 | 50.84
476219 | NORMANDY RESERVOIR | DUCK RIVER 248.6 | 1993-09-23 | 850 | 0 | NITRITE PLUS NITRATE, TOTAL 1 DET. (MG/L AS N) | 0.22 | 50.84
476219 | NORMANDY RESERVOIR | DUCK RIVER 248.6 | 1993-09-23 | 850 | 0 | SULFIDE, TOTAL (MG/L AS S) | 0.0003 | 50.84
476219 | NORMANDY RESERVOIR | DUCK RIVER 248.6 | 1993-09-23 | 850 | 0 | CALCIUM, DISSOLVED (MG/L AS CA) | 15 | 50.84
476219 | NORMANDY RESERVOIR | DUCK RIVER 248.6 | 1993-09-23 | 850 | 0 | MAGNESIUM, DISSOLVED (MG/L AS MG) | 2.2 | 50.84
476219 | NORMANDY RESERVOIR | DUCK RIVER 248.6 | 1993-09-23 | 850 | 0 | SULFATE, TOTAL (MG/L AS SO4) | 5 | 50.84
476219 | NORMANDY RESERVOIR | DUCK RIVER 248.6 | 1993-09-23 | 850 | 0 | COPPER, DISSOLVED (UG/L AS CU) | 10 | 50.84
476219 | NORMANDY RESERVOIR | DUCK RIVER 248.6 | 1993-09-23 | 850 | 0 | IRON, DISSOLVED (UG/L AS FE) | 20 | 50.84
476219 | NORMANDY RESERVOIR | DUCK RIVER 248.6 | 1993-09-23 | 850 | 0 | MANGANESE, DISSOLVED (UG/L AS MN) | 400 | 50.84
476219 | NORMANDY RESERVOIR | DUCK RIVER 248.6 | 1993-09-23 | 850 | 0 | ZINC, DISSOLVED (UG/L AS ZN) | 10 | 50.84
476219 | NORMANDY RESERVOIR | DUCK RIVER 248.6 | 1993-09-23 | 850 | 0 | ALUMINUM, DISSOLVED (UG/L AS AL) | 50 | 50.84
476219 | NORMANDY RESERVOIR | DUCK RIVER 248.6 | 1993-09-23 | 850 | 0 | HARDNESS, CA MG CALCULATED (MG/L AS CACO3) | 46.5146 | 50.84
476219 | NORMANDY RESERVOIR | DUCK RIVER 248.6 | 1993-09-23 | 850 | 0 | TURBIDITY,FIELD NEPHELOMETRIC TURBIDITY UNITS,NTU | 5.56 | 50.84
476219 | NORMANDY RESERVOIR | DUCK RIVER 248.6 | 1993-09-23 | 852 | 0 | NUMBER USED IN SAMPLE ACCOUNTING PROCEDURE | 12753 | 44.28
476219 | NORMANDY RESERVOIR | DUCK RIVER 248.6 | 1993-09-23 | 852 | 0 | TEMPERATURE, WATER (DEGREES CENTIGRADE) | 13.27 | 44.28
476219 | NORMANDY RESERVOIR | DUCK RIVER 248.6 | 1993-09-23 | 852 | 0 | COLOR (PLATINUM-COBALT UNITS) | 20 | 44.28
476219 | NORMANDY RESERVOIR | DUCK RIVER 248.6 | 1993-09-23 | 852 | 0 | COLOR,APPARENT(UNFILTERED SAMPLE) PLAT-COB UNITS | 35 | 44.28
476219 | NORMANDY RESERVOIR | DUCK RIVER 248.6 | 1993-09-23 | 852 | 0 | SPECIFIC CONDUCTANCE,FIELD (UMHOS/CM @ 25C) | 112.7 | 44.28
476219 | NORMANDY RESERVOIR | DUCK RIVER 248.6 | 1993-09-23 | 852 | 0 | OXYGEN, DISSOLVED MG/L | 0.05 | 44.28
476219 | NORMANDY RESERVOIR | DUCK RIVER 248.6 | 1993-09-23 | 852 | 0 | OXYGEN, DISSOLVED, PERCENT OF SATURATION % | 0.4717 | 44.28
476219 | NORMANDY RESERVOIR | DUCK RIVER 248.6 | 1993-09-23 | 852 | 0 | PH (STANDARD UNITS) | 6.87 | 44.28
476219 | NORMANDY RESERVOIR | DUCK RIVER 248.6 | 1993-09-23 | 852 | 0 | ALKALINITY TOATL FIELD, (MG/L AS CACO3) | 55 | 44.28
476219 | NORMANDY RESERVOIR | DUCK RIVER 248.6 | 1993-09-23 | 852 | 0 | NITROGEN, AMMONIA, TOTAL (MG/L AS N) | 0.04 | 44.28
476219 | NORMANDY RESERVOIR | DUCK RIVER 248.6 | 1993-09-23 | 852 | 0 | AMMONIA, UNIONZED (MG/L AS N) | 7.0851e-05 | 44.28
476219 | NORMANDY RESERVOIR | DUCK RIVER 248.6 | 1993-09-23 | 852 | 0 | AMMONIA, UNIONIZED (CALC FR TEMP-PH-NH4) (MG/L) | 8.6147e-05 | 44.28
476219 | NORMANDY RESERVOIR | DUCK RIVER 248.6 | 1993-09-23 | 852 | 0 | NITRITE PLUS NITRATE, TOTAL 1 DET. (MG/L AS N) | 0.21 | 44.28
476219 | NORMANDY RESERVOIR | DUCK RIVER 248.6 | 1993-09-23 | 852 | 0 | SULFIDE, TOTAL (MG/L AS S) | 0.0003 | 44.28
476219 | NORMANDY RESERVOIR | DUCK RIVER 248.6 | 1993-09-23 | 852 | 0 | CALCIUM, DISSOLVED (MG/L AS CA) | 16 | 44.28
476219 | NORMANDY RESERVOIR | DUCK RIVER 248.6 | 1993-09-23 | 852 | 0 | MAGNESIUM, DISSOLVED (MG/L AS MG) | 2.2 | 44.28
476219 | NORMANDY RESERVOIR | DUCK RIVER 248.6 | 1993-09-23 | 852 | 0 | SULFATE, TOTAL (MG/L AS SO4) | 4 | 44.28
476219 | NORMANDY RESERVOIR | DUCK RIVER 248.6 | 1993-09-23 | 852 | 0 | COPPER, DISSOLVED (UG/L AS CU) | 10 | 44.28
476219 | NORMANDY RESERVOIR | DUCK RIVER 248.6 | 1993-09-23 | 852 | 0 | IRON, DISSOLVED (UG/L AS FE) | 20 | 44.28
476219 | NORMANDY RESERVOIR | DUCK RIVER 248.6 | 1993-09-23 | 852 | 0 | MANGANESE, DISSOLVED (UG/L AS MN) | 270 | 44.28
476219 | NORMANDY RESERVOIR | DUCK RIVER 248.6 | 1993-09-23 | 852 | 0 | ZINC, DISSOLVED (UG/L AS ZN) | 10 | 44.28
476219 | NORMANDY RESERVOIR | DUCK RIVER 248.6 | 1993-09-23 | 852 | 0 | ALUMINUM, DISSOLVED (UG/L AS AL) | 50 | 44.28
476219 | NORMANDY RESERVOIR | DUCK RIVER 248.6 | 1993-09-23 | 852 | 0 | HARDNESS, CA MG CALCULATED (MG/L AS CACO3) | 49.0116 | 44.28
476219 | NORMANDY RESERVOIR | DUCK RIVER 248.6 | 1993-09-23 | 852 | 0 | TURBIDITY,FIELD NEPHELOMETRIC TURBIDITY UNITS,NTU | 4.46 | 44.28
476219 | NORMANDY RESERVOIR | DUCK RIVER 248.6 | 1993-09-23 | 900 | 0 | TEMPERATURE, WATER (DEGREES CENTIGRADE) | 14.54 | 37.72
476219 | NORMANDY RESERVOIR | DUCK RIVER 248.6 | 1993-09-23 | 900 | 0 | SPECIFIC CONDUCTANCE,FIELD (UMHOS/CM @ 25C) | 107.4 | 37.72
476219 | NORMANDY RESERVOIR | DUCK RIVER 248.6 | 1993-09-23 | 900 | 0 | OXYGEN, DISSOLVED MG/L | 0.04 | 37.72
476219 | NORMANDY RESERVOIR | DUCK RIVER 248.6 | 1993-09-23 | 900 | 0 | OXYGEN, DISSOLVED, PERCENT OF SATURATION % | 0.39216 | 37.72
476219 | NORMANDY RESERVOIR | DUCK RIVER 248.6 | 1993-09-23 | 900 | 0 | PH (STANDARD UNITS) | 6.81 | 37.72
476219 | NORMANDY RESERVOIR | DUCK RIVER 248.6 | 1993-09-23 | 904 | 0 | NUMBER USED IN SAMPLE ACCOUNTING PROCEDURE | 12754 | 34.44
476219 | NORMANDY RESERVOIR | DUCK RIVER 248.6 | 1993-09-23 | 904 | 0 | TEMPERATURE, WATER (DEGREES CENTIGRADE) | 16.01 | 34.44
476219 | NORMANDY RESERVOIR | DUCK RIVER 248.6 | 1993-09-23 | 904 | 0 | COLOR (PLATINUM-COBALT UNITS) | 25 | 34.44
476219 | NORMANDY RESERVOIR | DUCK RIVER 248.6 | 1993-09-23 | 904 | 0 | COLOR,APPARENT(UNFILTERED SAMPLE) PLAT-COB UNITS | 50 | 34.44
476219 | NORMANDY RESERVOIR | DUCK RIVER 248.6 | 1993-09-23 | 904 | 0 | SPECIFIC CONDUCTANCE,FIELD (UMHOS/CM @ 25C) | 110.3 | 34.44
476219 | NORMANDY RESERVOIR | DUCK RIVER 248.6 | 1993-09-23 | 904 | 0 | OXYGEN, DISSOLVED MG/L | 0.04 | 34.44
476219 | NORMANDY RESERVOIR | DUCK RIVER 248.6 | 1993-09-23 | 904 | 0 | OXYGEN, DISSOLVED, PERCENT OF SATURATION % | 0.4 | 34.44
476219 | NORMANDY RESERVOIR | DUCK RIVER 248.6 | 1993-09-23 | 904 | 0 | PH (STANDARD UNITS) | 6.74 | 34.44
476219 | NORMANDY RESERVOIR | DUCK RIVER 248.6 | 1993-09-23 | 904 | 0 | ALKALINITY TOATL FIELD, (MG/L AS CACO3) | 51 | 34.44
476219 | NORMANDY RESERVOIR | DUCK RIVER 248.6 | 1993-09-23 | 904 | 0 | NITROGEN, AMMONIA, TOTAL (MG/L AS N) | 0.05 | 34.44
476219 | NORMANDY RESERVOIR | DUCK RIVER 248.6 | 1993-09-23 | 904 | 0 | AMMONIA, UNIONZED (MG/L AS N) | 8.0839e-05 | 34.44
476219 | NORMANDY RESERVOIR | DUCK RIVER 248.6 | 1993-09-23 | 904 | 0 | AMMONIA, UNIONIZED (CALC FR TEMP-PH-NH4) (MG/L) | 9.8291e-05 | 34.44
476219 | NORMANDY RESERVOIR | DUCK RIVER 248.6 | 1993-09-23 | 904 | 0 | NITRITE PLUS NITRATE, TOTAL 1 DET. (MG/L AS N) | 0.01 | 34.44
476219 | NORMANDY RESERVOIR | DUCK RIVER 248.6 | 1993-09-23 | 904 | 0 | SULFIDE, TOTAL (MG/L AS S) | 0.0003 | 34.44
476219 | NORMANDY RESERVOIR | DUCK RIVER 248.6 | 1993-09-23 | 904 | 0 | CALCIUM, DISSOLVED (MG/L AS CA) | 15 | 34.44
476219 | NORMANDY RESERVOIR | DUCK RIVER 248.6 | 1993-09-23 | 904 | 0 | MAGNESIUM, DISSOLVED (MG/L AS MG) | 2.2 | 34.44
476219 | NORMANDY RESERVOIR | DUCK RIVER 248.6 | 1993-09-23 | 904 | 0 | SULFATE, TOTAL (MG/L AS SO4) | 4 | 34.44
476219 | NORMANDY RESERVOIR | DUCK RIVER 248.6 | 1993-09-23 | 904 | 0 | COPPER, DISSOLVED (UG/L AS CU) | 10 | 34.44
476219 | NORMANDY RESERVOIR | DUCK RIVER 248.6 | 1993-09-23 | 904 | 0 | IRON, DISSOLVED (UG/L AS FE) | 20 | 34.44
476219 | NORMANDY RESERVOIR | DUCK RIVER 248.6 | 1993-09-23 | 904 | 0 | MANGANESE, DISSOLVED (UG/L AS MN) | 730 | 34.44
476219 | NORMANDY RESERVOIR | DUCK RIVER 248.6 | 1993-09-23 | 904 | 0 | ZINC, DISSOLVED (UG/L AS ZN) | 10 | 34.44
476219 | NORMANDY RESERVOIR | DUCK RIVER 248.6 | 1993-09-23 | 904 | 0 | ALUMINUM, DISSOLVED (UG/L AS AL) | 50 | 34.44
476219 | NORMANDY RESERVOIR | DUCK RIVER 248.6 | 1993-09-23 | 904 | 0 | HARDNESS, CA MG CALCULATED (MG/L AS CACO3) | 46.5146 | 34.44
476219 | NORMANDY RESERVOIR | DUCK RIVER 248.6 | 1993-09-23 | 904 | 0 | TURBIDITY,FIELD NEPHELOMETRIC TURBIDITY UNITS,NTU | 3.52 | 34.44
476219 | NORMANDY RESERVOIR | DUCK RIVER 248.6 | 1993-09-23 | 907 | 0 | TEMPERATURE, WATER (DEGREES CENTIGRADE) | 17.45 | 31.16
476219 | NORMANDY RESERVOIR | DUCK RIVER 248.6 | 1993-09-23 | 907 | 0 | SPECIFIC CONDUCTANCE,FIELD (UMHOS/CM @ 25C) | 111.7 | 31.16
476219 | NORMANDY RESERVOIR | DUCK RIVER 248.6 | 1993-09-23 | 907 | 0 | OXYGEN, DISSOLVED MG/L | 0.09 | 31.16
476219 | NORMANDY RESERVOIR | DUCK RIVER 248.6 | 1993-09-23 | 907 | 0 | OXYGEN, DISSOLVED, PERCENT OF SATURATION % | 0.92783 | 31.16
476219 | NORMANDY RESERVOIR | DUCK RIVER 248.6 | 1993-09-23 | 907 | 0 | PH (STANDARD UNITS) | 6.69 | 31.16
476219 | NORMANDY RESERVOIR | DUCK RIVER 248.6 | 1993-09-23 | 908 | 0 | TEMPERATURE, WATER (DEGREES CENTIGRADE) | 21.26 | 27.88
476219 | NORMANDY RESERVOIR | DUCK RIVER 248.6 | 1993-09-23 | 908 | 0 | SPECIFIC CONDUCTANCE,FIELD (UMHOS/CM @ 25C) | 112.9 | 27.88
476219 | NORMANDY RESERVOIR | DUCK RIVER 248.6 | 1993-09-23 | 908 | 0 | OXYGEN, DISSOLVED MG/L | 1.57 | 27.88
476219 | NORMANDY RESERVOIR | DUCK RIVER 248.6 | 1993-09-23 | 908 | 0 | OXYGEN, DISSOLVED, PERCENT OF SATURATION % | 17.4444 | 27.88
476219 | NORMANDY RESERVOIR | DUCK RIVER 248.6 | 1993-09-23 | 908 | 0 | PH (STANDARD UNITS) | 6.71 | 27.88
476219 | NORMANDY RESERVOIR | DUCK RIVER 248.6 | 1993-09-23 | 909 | 0 | NUMBER USED IN SAMPLE ACCOUNTING PROCEDURE | 12755 | 24.6
476219 | NORMANDY RESERVOIR | DUCK RIVER 248.6 | 1993-09-23 | 909 | 0 | TEMPERATURE, WATER (DEGREES CENTIGRADE) | 23.23 | 24.6
476219 | NORMANDY RESERVOIR | DUCK RIVER 248.6 | 1993-09-23 | 909 | 0 | COLOR (PLATINUM-COBALT UNITS) | 10 | 24.6
476219 | NORMANDY RESERVOIR | DUCK RIVER 248.6 | 1993-09-23 | 909 | 0 | COLOR,APPARENT(UNFILTERED SAMPLE) PLAT-COB UNITS | 10 | 24.6
476219 | NORMANDY RESERVOIR | DUCK RIVER 248.6 | 1993-09-23 | 909 | 0 | SPECIFIC CONDUCTANCE,FIELD (UMHOS/CM @ 25C) | 118.1 | 24.6
476219 | NORMANDY RESERVOIR | DUCK RIVER 248.6 | 1993-09-23 | 909 | 0 | OXYGEN, DISSOLVED MG/L | 5.43 | 24.6
476219 | NORMANDY RESERVOIR | DUCK RIVER 248.6 | 1993-09-23 | 909 | 0 | OXYGEN, DISSOLVED, PERCENT OF SATURATION % | 62.4138 | 24.6
476219 | NORMANDY RESERVOIR | DUCK RIVER 248.6 | 1993-09-23 | 909 | 0 | PH (STANDARD UNITS) | 6.97 | 24.6
476219 | NORMANDY RESERVOIR | DUCK RIVER 248.6 | 1993-09-23 | 909 | 0 | ALKALINITY TOATL FIELD, (MG/L AS CACO3) | 57 | 24.6
476219 | NORMANDY RESERVOIR | DUCK RIVER 248.6 | 1993-09-23 | 909 | 0 | NITROGEN, AMMONIA, TOTAL (MG/L AS N) | 0.05 | 24.6
476219 | NORMANDY RESERVOIR | DUCK RIVER 248.6 | 1993-09-23 | 909 | 0 | AMMONIA, UNIONZED (MG/L AS N) | 0.0002324 | 24.6
476219 | NORMANDY RESERVOIR | DUCK RIVER 248.6 | 1993-09-23 | 909 | 0 | AMMONIA, UNIONIZED (CALC FR TEMP-PH-NH4) (MG/L) | 0.00028258 | 24.6
476219 | NORMANDY RESERVOIR | DUCK RIVER 248.6 | 1993-09-23 | 909 | 0 | NITRITE PLUS NITRATE, TOTAL 1 DET. (MG/L AS N) | 0.01 | 24.6
476219 | NORMANDY RESERVOIR | DUCK RIVER 248.6 | 1993-09-23 | 909 | 0 | SULFIDE, TOTAL (MG/L AS S) | 0.0003 | 24.6
476219 | NORMANDY RESERVOIR | DUCK RIVER 248.6 | 1993-09-23 | 909 | 0 | CALCIUM, DISSOLVED (MG/L AS CA) | 16 | 24.6
476219 | NORMANDY RESERVOIR | DUCK RIVER 248.6 | 1993-09-23 | 909 | 0 | MAGNESIUM, DISSOLVED (MG/L AS MG) | 2.4 | 24.6
476219 | NORMANDY RESERVOIR | DUCK RIVER 248.6 | 1993-09-23 | 909 | 0 | SULFATE, TOTAL (MG/L AS SO4) | 4 | 24.6
476219 | NORMANDY RESERVOIR | DUCK RIVER 248.6 | 1993-09-23 | 909 | 0 | COPPER, DISSOLVED (UG/L AS CU) | 10 | 24.6
476219 | NORMANDY RESERVOIR | DUCK RIVER 248.6 | 1993-09-23 | 909 | 0 | IRON, DISSOLVED (UG/L AS FE) | 10 | 24.6
476219 | NORMANDY RESERVOIR | DUCK RIVER 248.6 | 1993-09-23 | 909 | 0 | MANGANESE, DISSOLVED (UG/L AS MN) | 50 | 24.6
476219 | NORMANDY RESERVOIR | DUCK RIVER 248.6 | 1993-09-23 | 909 | 0 | ZINC, DISSOLVED (UG/L AS ZN) | 10 | 24.6
476219 | NORMANDY RESERVOIR | DUCK RIVER 248.6 | 1993-09-23 | 909 | 0 | ALUMINUM, DISSOLVED (UG/L AS AL) | 50 | 24.6
476219 | NORMANDY RESERVOIR | DUCK RIVER 248.6 | 1993-09-23 | 909 | 0 | HARDNESS, CA MG CALCULATED (MG/L AS CACO3) | 49.8352 | 24.6
476219 | NORMANDY RESERVOIR | DUCK RIVER 248.6 | 1993-09-23 | 909 | 0 | TURBIDITY,FIELD NEPHELOMETRIC TURBIDITY UNITS,NTU | 1.61 | 24.6
476219 | NORMANDY RESERVOIR | DUCK RIVER 248.6 | 1993-09-23 | 914 | 0 | TEMPERATURE, WATER (DEGREES CENTIGRADE) | 23.44 | 21.32
476219 | NORMANDY RESERVOIR | DUCK RIVER 248.6 | 1993-09-23 | 914 | 0 | SPECIFIC CONDUCTANCE,FIELD (UMHOS/CM @ 25C) | 118.1 | 21.32
476219 | NORMANDY RESERVOIR | DUCK RIVER 248.6 | 1993-09-23 | 914 | 0 | OXYGEN, DISSOLVED MG/L | 6.73 | 21.32
476219 | NORMANDY RESERVOIR | DUCK RIVER 248.6 | 1993-09-23 | 914 | 0 | OXYGEN, DISSOLVED, PERCENT OF SATURATION % | 77.3563 | 21.32
476219 | NORMANDY RESERVOIR | DUCK RIVER 248.6 | 1993-09-23 | 914 | 0 | PH (STANDARD UNITS) | 7.31 | 21.32
476219 | NORMANDY RESERVOIR | DUCK RIVER 248.6 | 1993-09-23 | 917 | 0 | TEMPERATURE, WATER (DEGREES CENTIGRADE) | 24.12 | 14.76
476219 | NORMANDY RESERVOIR | DUCK RIVER 248.6 | 1993-09-23 | 917 | 0 | SPECIFIC CONDUCTANCE,FIELD (UMHOS/CM @ 25C) | 118 | 14.76
476219 | NORMANDY RESERVOIR | DUCK RIVER 248.6 | 1993-09-23 | 917 | 0 | OXYGEN, DISSOLVED MG/L | 7.39 | 14.76
476219 | NORMANDY RESERVOIR | DUCK RIVER 248.6 | 1993-09-23 | 917 | 0 | OXYGEN, DISSOLVED, PERCENT OF SATURATION % | 86.9411 | 14.76
476219 | NORMANDY RESERVOIR | DUCK RIVER 248.6 | 1993-09-23 | 917 | 0 | PH (STANDARD UNITS) | 7.66 | 14.76
476219 | NORMANDY RESERVOIR | DUCK RIVER 248.6 | 1993-09-23 | 919 | 0 | TEMPERATURE, WATER (DEGREES CENTIGRADE) | 24.29 | 4.92
476219 | NORMANDY RESERVOIR | DUCK RIVER 248.6 | 1993-09-23 | 919 | 0 | SPECIFIC CONDUCTANCE,FIELD (UMHOS/CM @ 25C) | 118.3 | 4.92
476219 | NORMANDY RESERVOIR | DUCK RIVER 248.6 | 1993-09-23 | 919 | 0 | OXYGEN, DISSOLVED MG/L | 7.53 | 4.92
476219 | NORMANDY RESERVOIR | DUCK RIVER 248.6 | 1993-09-23 | 919 | 0 | OXYGEN, DISSOLVED, PERCENT OF SATURATION % | 88.5882 | 4.92
476219 | NORMANDY RESERVOIR | DUCK RIVER 248.6 | 1993-09-23 | 919 | 0 | PH (STANDARD UNITS) | 7.81 | 4.92
476219 | NORMANDY RESERVOIR | DUCK RIVER 248.6 | 1993-09-23 | 920 | 0 | TEMPERATURE, WATER (DEGREES CENTIGRADE) | 24.3 | 0.98
476219 | NORMANDY RESERVOIR | DUCK RIVER 248.6 | 1993-09-23 | 920 | 0 | ELEVATION, RESERVOIR SURFACE WATER IN FEET | 870.72 | 0.98
476219 | NORMANDY RESERVOIR | DUCK RIVER 248.6 | 1993-09-23 | 920 | 0 | TRANSPARENCY, SECCHI DISC (METERS) | 3.1 | 0.98
476219 | NORMANDY RESERVOIR | DUCK RIVER 248.6 | 1993-09-23 | 920 | 0 | SPECIFIC CONDUCTANCE,FIELD (UMHOS/CM @ 25C) | 118.3 | 0.98
476219 | NORMANDY RESERVOIR | DUCK RIVER 248.6 | 1993-09-23 | 920 | 0 | OXYGEN, DISSOLVED MG/L | 7.53 | 0.98
476219 | NORMANDY RESERVOIR | DUCK RIVER 248.6 | 1993-09-23 | 920 | 0 | OXYGEN, DISSOLVED, PERCENT OF SATURATION % | 88.5882 | 0.98
476219 | NORMANDY RESERVOIR | DUCK RIVER 248.6 | 1993-09-23 | 920 | 0 | PH (STANDARD UNITS) | 7.87 | 0.98
476219 | NORMANDY RESERVOIR | DUCK RIVER 248.6 | 1993-10-28 | 849 | 0 | TEMPERATURE, WATER (DEGREES CENTIGRADE) | 10.79 | 81.34
476219 | NORMANDY RESERVOIR | DUCK RIVER 248.6 | 1993-10-28 | 849 | 0 | SPECIFIC CONDUCTANCE,FIELD (UMHOS/CM @ 25C) | 174 | 81.34
476219 | NORMANDY RESERVOIR | DUCK RIVER 248.6 | 1993-10-28 | 849 | 0 | OXYGEN, DISSOLVED MG/L | 0.16 | 81.34
476219 | NORMANDY RESERVOIR | DUCK RIVER 248.6 | 1993-10-28 | 849 | 0 | OXYGEN, DISSOLVED, PERCENT OF SATURATION % | 1.4414 | 81.34
476219 | NORMANDY RESERVOIR | DUCK RIVER 248.6 | 1993-10-28 | 849 | 0 | PH (STANDARD UNITS) | 6.97 | 81.34
476219 | NORMANDY RESERVOIR | DUCK RIVER 248.6 | 1993-10-28 | 902 | 0 | NUMBER USED IN SAMPLE ACCOUNTING PROCEDURE | 15060 | 78.72
476219 | NORMANDY RESERVOIR | DUCK RIVER 248.6 | 1993-10-28 | 902 | 0 | TEMPERATURE, WATER (DEGREES CENTIGRADE) | 11.06 | 78.72
476219 | NORMANDY RESERVOIR | DUCK RIVER 248.6 | 1993-10-28 | 902 | 0 | COLOR (PLATINUM-COBALT UNITS) | 140 | 78.72
476219 | NORMANDY RESERVOIR | DUCK RIVER 248.6 | 1993-10-28 | 902 | 0 | COLOR,APPARENT(UNFILTERED SAMPLE) PLAT-COB UNITS | 140 | 78.72
476219 | NORMANDY RESERVOIR | DUCK RIVER 248.6 | 1993-10-28 | 902 | 0 | SPECIFIC CONDUCTANCE,FIELD (UMHOS/CM @ 25C) | 160 | 78.72
476219 | NORMANDY RESERVOIR | DUCK RIVER 248.6 | 1993-10-28 | 902 | 0 | OXYGEN, DISSOLVED MG/L | 0.07 | 78.72
476219 | NORMANDY RESERVOIR | DUCK RIVER 248.6 | 1993-10-28 | 902 | 0 | OXYGEN, DISSOLVED, PERCENT OF SATURATION % | 0.63065 | 78.72
476219 | NORMANDY RESERVOIR | DUCK RIVER 248.6 | 1993-10-28 | 902 | 0 | PH (STANDARD UNITS) | 6.97 | 78.72
476219 | NORMANDY RESERVOIR | DUCK RIVER 248.6 | 1993-10-28 | 902 | 0 | ALKALINITY TOATL FIELD, (MG/L AS CACO3) | 75 | 78.72
476219 | NORMANDY RESERVOIR | DUCK RIVER 248.6 | 1993-10-28 | 902 | 0 | RESIDUE, TOTAL NONFILTRABLE (MG/L) | 40 | 78.72
476219 | NORMANDY RESERVOIR | DUCK RIVER 248.6 | 1993-10-28 | 902 | 0 | RESIDUE, VOLATILE NONFILTRABLE (MG/L) | 15 | 78.72
476219 | NORMANDY RESERVOIR | DUCK RIVER 248.6 | 1993-10-28 | 902 | 0 | NITROGEN, ORGANIC, TOTAL (MG/L AS N) | 0.1 | 78.72
476219 | NORMANDY RESERVOIR | DUCK RIVER 248.6 | 1993-10-28 | 902 | 0 | NITROGEN, AMMONIA, TOTAL (MG/L AS N) | 1.9 | 78.72
476219 | NORMANDY RESERVOIR | DUCK RIVER 248.6 | 1993-10-28 | 902 | 0 | AMMONIA, UNIONZED (MG/L AS N) | 0.0035719 | 78.72
476219 | NORMANDY RESERVOIR | DUCK RIVER 248.6 | 1993-10-28 | 902 | 0 | AMMONIA, UNIONIZED (CALC FR TEMP-PH-NH4) (MG/L) | 0.004343 | 78.72
476219 | NORMANDY RESERVOIR | DUCK RIVER 248.6 | 1993-10-28 | 902 | 0 | NITRITE PLUS NITRATE, TOTAL 1 DET. (MG/L AS N) | 0.01 | 78.72
476219 | NORMANDY RESERVOIR | DUCK RIVER 248.6 | 1993-10-28 | 902 | 0 | PHOSPHORUS, TOTAL (MG/L AS P) | 0.63 | 78.72
476219 | NORMANDY RESERVOIR | DUCK RIVER 248.6 | 1993-10-28 | 902 | 0 | PHOSPHORUS, DISSOLVED (MG/L AS P) | 0.22 | 78.72
476219 | NORMANDY RESERVOIR | DUCK RIVER 248.6 | 1993-10-28 | 902 | 0 | CARBON, TOTAL ORGANIC (MG/L AS C) | 4.6 | 78.72
476219 | NORMANDY RESERVOIR | DUCK RIVER 248.6 | 1993-10-28 | 902 | 0 | SULFIDE, TOTAL (MG/L AS S) | 0.104 | 78.72
476219 | NORMANDY RESERVOIR | DUCK RIVER 248.6 | 1993-10-28 | 902 | 0 | CALCIUM, DISSOLVED (MG/L AS CA) | 17 | 78.72
476219 | NORMANDY RESERVOIR | DUCK RIVER 248.6 | 1993-10-28 | 902 | 0 | CALCIUM, TOTAL (MG/L AS CA) | 17 | 78.72
476219 | NORMANDY RESERVOIR | DUCK RIVER 248.6 | 1993-10-28 | 902 | 0 | MAGNESIUM, DISSOLVED (MG/L AS MG) | 2.8 | 78.72
476219 | NORMANDY RESERVOIR | DUCK RIVER 248.6 | 1993-10-28 | 902 | 0 | MAGNESIUM, TOTAL (MG/L AS MG) | 2.8 | 78.72
476219 | NORMANDY RESERVOIR | DUCK RIVER 248.6 | 1993-10-28 | 902 | 0 | CHLORIDE,TOTAL IN WATER MG/L | 3 | 78.72
476219 | NORMANDY RESERVOIR | DUCK RIVER 248.6 | 1993-10-28 | 902 | 0 | SULFATE, TOTAL (MG/L AS SO4) | 8 | 78.72
476219 | NORMANDY RESERVOIR | DUCK RIVER 248.6 | 1993-10-28 | 902 | 0 | COPPER, DISSOLVED (UG/L AS CU) | 10 | 78.72
476219 | NORMANDY RESERVOIR | DUCK RIVER 248.6 | 1993-10-28 | 902 | 0 | COPPER, TOTAL (UG/L AS CU) | 10 | 78.72
476219 | NORMANDY RESERVOIR | DUCK RIVER 248.6 | 1993-10-28 | 902 | 0 | IRON, TOTAL (UG/L AS FE) | 9100 | 78.72
476219 | NORMANDY RESERVOIR | DUCK RIVER 248.6 | 1993-10-28 | 902 | 0 | IRON, DISSOLVED (UG/L AS FE) | 6100 | 78.72
476219 | NORMANDY RESERVOIR | DUCK RIVER 248.6 | 1993-10-28 | 902 | 0 | MANGANESE, TOTAL (UG/L AS MN) | 2500 | 78.72
476219 | NORMANDY RESERVOIR | DUCK RIVER 248.6 | 1993-10-28 | 902 | 0 | MANGANESE, DISSOLVED (UG/L AS MN) | 2500 | 78.72
476219 | NORMANDY RESERVOIR | DUCK RIVER 248.6 | 1993-10-28 | 902 | 0 | ZINC, DISSOLVED (UG/L AS ZN) | 10 | 78.72
476219 | NORMANDY RESERVOIR | DUCK RIVER 248.6 | 1993-10-28 | 902 | 0 | ZINC, TOTAL (UG/L AS ZN) | 10 | 78.72
476219 | NORMANDY RESERVOIR | DUCK RIVER 248.6 | 1993-10-28 | 902 | 0 | ALUMINUM, TOTAL (UG/L AS AL) | 580 | 78.72
476219 | NORMANDY RESERVOIR | DUCK RIVER 248.6 | 1993-10-28 | 902 | 0 | ALUMINUM, DISSOLVED (UG/L AS AL) | 50 | 78.72
476219 | NORMANDY RESERVOIR | DUCK RIVER 248.6 | 1993-10-28 | 902 | 0 | SILICON, TOTAL (UG/L AS SI) | 2700 | 78.72
476219 | NORMANDY RESERVOIR | DUCK RIVER 248.6 | 1993-10-28 | 902 | 0 | HARDNESS, CA MG CALCULATED (MG/L AS CACO3) | 54 | 78.72
476219 | NORMANDY RESERVOIR | DUCK RIVER 248.6 | 1993-10-28 | 902 | 0 | TURBIDITY,FIELD NEPHELOMETRIC TURBIDITY UNITS,NTU | 27.2 | 78.72
476219 | NORMANDY RESERVOIR | DUCK RIVER 248.6 | 1993-10-28 | 907 | 0 | NUMBER USED IN SAMPLE ACCOUNTING PROCEDURE | 15065 | 68.88
476219 | NORMANDY RESERVOIR | DUCK RIVER 248.6 | 1993-10-28 | 907 | 0 | TEMPERATURE, WATER (DEGREES CENTIGRADE) | 11.41 | 68.88
476219 | NORMANDY RESERVOIR | DUCK RIVER 248.6 | 1993-10-28 | 907 | 0 | SPECIFIC CONDUCTANCE,FIELD (UMHOS/CM @ 25C) | 150 | 68.88
476219 | NORMANDY RESERVOIR | DUCK RIVER 248.6 | 1993-10-28 | 907 | 0 | OXYGEN, DISSOLVED MG/L | 0.06 | 68.88
476219 | NORMANDY RESERVOIR | DUCK RIVER 248.6 | 1993-10-28 | 907 | 0 | OXYGEN, DISSOLVED, PERCENT OF SATURATION % | 0.54054 | 68.88
476219 | NORMANDY RESERVOIR | DUCK RIVER 248.6 | 1993-10-28 | 907 | 0 | PH (STANDARD UNITS) | 6.96 | 68.88
476219 | NORMANDY RESERVOIR | DUCK RIVER 248.6 | 1993-10-28 | 907 | 0 | ALKALINITY TOATL FIELD, (MG/L AS CACO3) | 70 | 68.88
476219 | NORMANDY RESERVOIR | DUCK RIVER 248.6 | 1993-10-28 | 907 | 0 | NITROGEN, AMMONIA, TOTAL (MG/L AS N) | 1.6 | 68.88
476219 | NORMANDY RESERVOIR | DUCK RIVER 248.6 | 1993-10-28 | 907 | 0 | AMMONIA, UNIONZED (MG/L AS N) | 0.0030205 | 68.88
476219 | NORMANDY RESERVOIR | DUCK RIVER 248.6 | 1993-10-28 | 907 | 0 | AMMONIA, UNIONIZED (CALC FR TEMP-PH-NH4) (MG/L) | 0.0036725 | 68.88
476219 | NORMANDY RESERVOIR | DUCK RIVER 248.6 | 1993-10-28 | 907 | 0 | NITRITE PLUS NITRATE, TOTAL 1 DET. (MG/L AS N) | 0.01 | 68.88
476219 | NORMANDY RESERVOIR | DUCK RIVER 248.6 | 1993-10-28 | 907 | 0 | SULFIDE, TOTAL (MG/L AS S) | 0.096 | 68.88
476219 | NORMANDY RESERVOIR | DUCK RIVER 248.6 | 1993-10-28 | 907 | 0 | CALCIUM, DISSOLVED (MG/L AS CA) | 17 | 68.88
476219 | NORMANDY RESERVOIR | DUCK RIVER 248.6 | 1993-10-28 | 907 | 0 | MAGNESIUM, DISSOLVED (MG/L AS MG) | 2.6 | 68.88
476219 | NORMANDY RESERVOIR | DUCK RIVER 248.6 | 1993-10-28 | 907 | 0 | SULFATE, TOTAL (MG/L AS SO4) | 8 | 68.88
476219 | NORMANDY RESERVOIR | DUCK RIVER 248.6 | 1993-10-28 | 907 | 0 | COPPER, DISSOLVED (UG/L AS CU) | 10 | 68.88
476219 | NORMANDY RESERVOIR | DUCK RIVER 248.6 | 1993-10-28 | 907 | 0 | IRON, DISSOLVED (UG/L AS FE) | 5400 | 68.88
476219 | NORMANDY RESERVOIR | DUCK RIVER 248.6 | 1993-10-28 | 907 | 0 | MANGANESE, DISSOLVED (UG/L AS MN) | 2200 | 68.88
476219 | NORMANDY RESERVOIR | DUCK RIVER 248.6 | 1993-10-28 | 907 | 0 | ZINC, DISSOLVED (UG/L AS ZN) | 20 | 68.88
476219 | NORMANDY RESERVOIR | DUCK RIVER 248.6 | 1993-10-28 | 907 | 0 | ALUMINUM, DISSOLVED (UG/L AS AL) | 50 | 68.88
476219 | NORMANDY RESERVOIR | DUCK RIVER 248.6 | 1993-10-28 | 907 | 0 | HARDNESS, CA MG CALCULATED (MG/L AS CACO3) | 53.1558 | 68.88
476219 | NORMANDY RESERVOIR | DUCK RIVER 248.6 | 1993-10-28 | 907 | 0 | TURBIDITY,FIELD NEPHELOMETRIC TURBIDITY UNITS,NTU | 37.4 | 68.88
476219 | NORMANDY RESERVOIR | DUCK RIVER 248.6 | 1993-10-28 | 915 | 0 | NUMBER USED IN SAMPLE ACCOUNTING PROCEDURE | 15066 | 59.04
476219 | NORMANDY RESERVOIR | DUCK RIVER 248.6 | 1993-10-28 | 915 | 0 | TEMPERATURE, WATER (DEGREES CENTIGRADE) | 12.16 | 59.04
476219 | NORMANDY RESERVOIR | DUCK RIVER 248.6 | 1993-10-28 | 915 | 0 | SPECIFIC CONDUCTANCE,FIELD (UMHOS/CM @ 25C) | 122 | 59.04
476219 | NORMANDY RESERVOIR | DUCK RIVER 248.6 | 1993-10-28 | 915 | 0 | OXYGEN, DISSOLVED MG/L | 0.04 | 59.04
476219 | NORMANDY RESERVOIR | DUCK RIVER 248.6 | 1993-10-28 | 915 | 0 | OXYGEN, DISSOLVED, PERCENT OF SATURATION % | 0.37037 | 59.04
476219 | NORMANDY RESERVOIR | DUCK RIVER 248.6 | 1993-10-28 | 915 | 0 | PH (STANDARD UNITS) | 6.98 | 59.04
476219 | NORMANDY RESERVOIR | DUCK RIVER 248.6 | 1993-10-28 | 915 | 0 | ALKALINITY TOATL FIELD, (MG/L AS CACO3) | 57 | 59.04
476219 | NORMANDY RESERVOIR | DUCK RIVER 248.6 | 1993-10-28 | 915 | 0 | NITROGEN, AMMONIA, TOTAL (MG/L AS N) | 0.65 | 59.04
476219 | NORMANDY RESERVOIR | DUCK RIVER 248.6 | 1993-10-28 | 915 | 0 | AMMONIA, UNIONZED (MG/L AS N) | 0.0013614 | 59.04
476219 | NORMANDY RESERVOIR | DUCK RIVER 248.6 | 1993-10-28 | 915 | 0 | AMMONIA, UNIONIZED (CALC FR TEMP-PH-NH4) (MG/L) | 0.0016553 | 59.04
476219 | NORMANDY RESERVOIR | DUCK RIVER 248.6 | 1993-10-28 | 915 | 0 | NITRITE PLUS NITRATE, TOTAL 1 DET. (MG/L AS N) | 0.01 | 59.04
476219 | NORMANDY RESERVOIR | DUCK RIVER 248.6 | 1993-10-28 | 915 | 0 | SULFIDE, TOTAL (MG/L AS S) | 0.088 | 59.04
476219 | NORMANDY RESERVOIR | DUCK RIVER 248.6 | 1993-10-28 | 915 | 0 | CALCIUM, DISSOLVED (MG/L AS CA) | 16 | 59.04
476219 | NORMANDY RESERVOIR | DUCK RIVER 248.6 | 1993-10-28 | 915 | 0 | MAGNESIUM, DISSOLVED (MG/L AS MG) | 2.5 | 59.04
476219 | NORMANDY RESERVOIR | DUCK RIVER 248.6 | 1993-10-28 | 915 | 0 | SULFATE, TOTAL (MG/L AS SO4) | 5 | 59.04
476219 | NORMANDY RESERVOIR | DUCK RIVER 248.6 | 1993-10-28 | 915 | 0 | COPPER, DISSOLVED (UG/L AS CU) | 10 | 59.04
476219 | NORMANDY RESERVOIR | DUCK RIVER 248.6 | 1993-10-28 | 915 | 0 | IRON, DISSOLVED (UG/L AS FE) | 1800 | 59.04
476219 | NORMANDY RESERVOIR | DUCK RIVER 248.6 | 1993-10-28 | 915 | 0 | MANGANESE, DISSOLVED (UG/L AS MN) | 1800 | 59.04
476219 | NORMANDY RESERVOIR | DUCK RIVER 248.6 | 1993-10-28 | 915 | 0 | ZINC, DISSOLVED (UG/L AS ZN) | 10 | 59.04
476219 | NORMANDY RESERVOIR | DUCK RIVER 248.6 | 1993-10-28 | 915 | 0 | ALUMINUM, DISSOLVED (UG/L AS AL) | 50 | 59.04
476219 | NORMANDY RESERVOIR | DUCK RIVER 248.6 | 1993-10-28 | 915 | 0 | HARDNESS, CA MG CALCULATED (MG/L AS CACO3) | 50.247 | 59.04
476219 | NORMANDY RESERVOIR | DUCK RIVER 248.6 | 1993-10-28 | 915 | 0 | TURBIDITY,FIELD NEPHELOMETRIC TURBIDITY UNITS,NTU | 12.1 | 59.04
476219 | NORMANDY RESERVOIR | DUCK RIVER 248.6 | 1993-10-28 | 919 | 0 | NUMBER USED IN SAMPLE ACCOUNTING PROCEDURE | 15067 | 49.2
476219 | NORMANDY RESERVOIR | DUCK RIVER 248.6 | 1993-10-28 | 919 | 0 | TEMPERATURE, WATER (DEGREES CENTIGRADE) | 13.04 | 49.2
476219 | NORMANDY RESERVOIR | DUCK RIVER 248.6 | 1993-10-28 | 919 | 0 | SPECIFIC CONDUCTANCE,FIELD (UMHOS/CM @ 25C) | 107 | 49.2
476219 | NORMANDY RESERVOIR | DUCK RIVER 248.6 | 1993-10-28 | 919 | 0 | OXYGEN, DISSOLVED MG/L | 0.05 | 49.2
476219 | NORMANDY RESERVOIR | DUCK RIVER 248.6 | 1993-10-28 | 919 | 0 | OXYGEN, DISSOLVED, PERCENT OF SATURATION % | 0.4717 | 49.2
476219 | NORMANDY RESERVOIR | DUCK RIVER 248.6 | 1993-10-28 | 919 | 0 | PH (STANDARD UNITS) | 6.92 | 49.2
476219 | NORMANDY RESERVOIR | DUCK RIVER 248.6 | 1993-10-28 | 919 | 0 | ALKALINITY TOATL FIELD, (MG/L AS CACO3) | 47 | 49.2
476219 | NORMANDY RESERVOIR | DUCK RIVER 248.6 | 1993-10-28 | 919 | 0 | NITROGEN, AMMONIA, TOTAL (MG/L AS N) | 0.18 | 49.2
476219 | NORMANDY RESERVOIR | DUCK RIVER 248.6 | 1993-10-28 | 919 | 0 | AMMONIA, UNIONZED (MG/L AS N) | 0.00035141 | 49.2
476219 | NORMANDY RESERVOIR | DUCK RIVER 248.6 | 1993-10-28 | 919 | 0 | AMMONIA, UNIONIZED (CALC FR TEMP-PH-NH4) (MG/L) | 0.00042728 | 49.2
476219 | NORMANDY RESERVOIR | DUCK RIVER 248.6 | 1993-10-28 | 919 | 0 | NITRITE PLUS NITRATE, TOTAL 1 DET. (MG/L AS N) | 0.02 | 49.2
476219 | NORMANDY RESERVOIR | DUCK RIVER 248.6 | 1993-10-28 | 919 | 0 | SULFIDE, TOTAL (MG/L AS S) | 0.008 | 49.2
476219 | NORMANDY RESERVOIR | DUCK RIVER 248.6 | 1993-10-28 | 919 | 0 | CALCIUM, DISSOLVED (MG/L AS CA) | 15 | 49.2
476219 | NORMANDY RESERVOIR | DUCK RIVER 248.6 | 1993-10-28 | 919 | 0 | MAGNESIUM, DISSOLVED (MG/L AS MG) | 2.4 | 49.2
476219 | NORMANDY RESERVOIR | DUCK RIVER 248.6 | 1993-10-28 | 919 | 0 | SULFATE, TOTAL (MG/L AS SO4) | 3 | 49.2
476219 | NORMANDY RESERVOIR | DUCK RIVER 248.6 | 1993-10-28 | 919 | 0 | COPPER, DISSOLVED (UG/L AS CU) | 10 | 49.2
476219 | NORMANDY RESERVOIR | DUCK RIVER 248.6 | 1993-10-28 | 919 | 0 | IRON, DISSOLVED (UG/L AS FE) | 80 | 49.2
476219 | NORMANDY RESERVOIR | DUCK RIVER 248.6 | 1993-10-28 | 919 | 0 | MANGANESE, DISSOLVED (UG/L AS MN) | 930 | 49.2
476219 | NORMANDY RESERVOIR | DUCK RIVER 248.6 | 1993-10-28 | 919 | 0 | ZINC, DISSOLVED (UG/L AS ZN) | 10 | 49.2
476219 | NORMANDY RESERVOIR | DUCK RIVER 248.6 | 1993-10-28 | 919 | 0 | ALUMINUM, DISSOLVED (UG/L AS AL) | 50 | 49.2
476219 | NORMANDY RESERVOIR | DUCK RIVER 248.6 | 1993-10-28 | 919 | 0 | HARDNESS, CA MG CALCULATED (MG/L AS CACO3) | 47.3382 | 49.2
476219 | NORMANDY RESERVOIR | DUCK RIVER 248.6 | 1993-10-28 | 919 | 0 | TURBIDITY,FIELD NEPHELOMETRIC TURBIDITY UNITS,NTU | 5.8 | 49.2
476219 | NORMANDY RESERVOIR | DUCK RIVER 248.6 | 1993-10-28 | 925 | 0 | TEMPERATURE, WATER (DEGREES CENTIGRADE) | 14.2 | 42.64
476219 | NORMANDY RESERVOIR | DUCK RIVER 248.6 | 1993-10-28 | 925 | 0 | SPECIFIC CONDUCTANCE,FIELD (UMHOS/CM @ 25C) | 106 | 42.64
476219 | NORMANDY RESERVOIR | DUCK RIVER 248.6 | 1993-10-28 | 925 | 0 | OXYGEN, DISSOLVED MG/L | 0.04 | 42.64
476219 | NORMANDY RESERVOIR | DUCK RIVER 248.6 | 1993-10-28 | 925 | 0 | OXYGEN, DISSOLVED, PERCENT OF SATURATION % | 0.38461 | 42.64
476219 | NORMANDY RESERVOIR | DUCK RIVER 248.6 | 1993-10-28 | 925 | 0 | PH (STANDARD UNITS) | 6.89 | 42.64
476219 | NORMANDY RESERVOIR | DUCK RIVER 248.6 | 1993-10-28 | 926 | 0 | NUMBER USED IN SAMPLE ACCOUNTING PROCEDURE | 15068 | 39.36
476219 | NORMANDY RESERVOIR | DUCK RIVER 248.6 | 1993-10-28 | 926 | 0 | TEMPERATURE, WATER (DEGREES CENTIGRADE) | 15.01 | 39.36
476219 | NORMANDY RESERVOIR | DUCK RIVER 248.6 | 1993-10-28 | 926 | 0 | SPECIFIC CONDUCTANCE,FIELD (UMHOS/CM @ 25C) | 108 | 39.36
476219 | NORMANDY RESERVOIR | DUCK RIVER 248.6 | 1993-10-28 | 926 | 0 | OXYGEN, DISSOLVED MG/L | 0.04 | 39.36
476219 | NORMANDY RESERVOIR | DUCK RIVER 248.6 | 1993-10-28 | 926 | 0 | OXYGEN, DISSOLVED, PERCENT OF SATURATION % | 0.39216 | 39.36
476219 | NORMANDY RESERVOIR | DUCK RIVER 248.6 | 1993-10-28 | 926 | 0 | PH (STANDARD UNITS) | 6.85 | 39.36
476219 | NORMANDY RESERVOIR | DUCK RIVER 248.6 | 1993-10-28 | 926 | 0 | ALKALINITY TOATL FIELD, (MG/L AS CACO3) | 50 | 39.36
476219 | NORMANDY RESERVOIR | DUCK RIVER 248.6 | 1993-10-28 | 926 | 0 | NITROGEN, AMMONIA, TOTAL (MG/L AS N) | 0.04 | 39.36
476219 | NORMANDY RESERVOIR | DUCK RIVER 248.6 | 1993-10-28 | 926 | 0 | AMMONIA, UNIONZED (MG/L AS N) | 7.7235e-05 | 39.36
476219 | NORMANDY RESERVOIR | DUCK RIVER 248.6 | 1993-10-28 | 926 | 0 | AMMONIA, UNIONIZED (CALC FR TEMP-PH-NH4) (MG/L) | 9.391e-05 | 39.36
476219 | NORMANDY RESERVOIR | DUCK RIVER 248.6 | 1993-10-28 | 926 | 0 | NITRITE PLUS NITRATE, TOTAL 1 DET. (MG/L AS N) | 0.04 | 39.36
476219 | NORMANDY RESERVOIR | DUCK RIVER 248.6 | 1993-10-28 | 926 | 0 | SULFIDE, TOTAL (MG/L AS S) | 0.032 | 39.36
476219 | NORMANDY RESERVOIR | DUCK RIVER 248.6 | 1993-10-28 | 926 | 0 | CALCIUM, DISSOLVED (MG/L AS CA) | 16 | 39.36
476219 | NORMANDY RESERVOIR | DUCK RIVER 248.6 | 1993-10-28 | 926 | 0 | MAGNESIUM, DISSOLVED (MG/L AS MG) | 2.3 | 39.36
476219 | NORMANDY RESERVOIR | DUCK RIVER 248.6 | 1993-10-28 | 926 | 0 | SULFATE, TOTAL (MG/L AS SO4) | 6 | 39.36
476219 | NORMANDY RESERVOIR | DUCK RIVER 248.6 | 1993-10-28 | 926 | 0 | COPPER, DISSOLVED (UG/L AS CU) | 10 | 39.36
476219 | NORMANDY RESERVOIR | DUCK RIVER 248.6 | 1993-10-28 | 926 | 0 | IRON, DISSOLVED (UG/L AS FE) | 10 | 39.36
476219 | NORMANDY RESERVOIR | DUCK RIVER 248.6 | 1993-10-28 | 926 | 0 | MANGANESE, DISSOLVED (UG/L AS MN) | 1400 | 39.36
476219 | NORMANDY RESERVOIR | DUCK RIVER 248.6 | 1993-10-28 | 926 | 0 | ZINC, DISSOLVED (UG/L AS ZN) | 10 | 39.36
476219 | NORMANDY RESERVOIR | DUCK RIVER 248.6 | 1993-10-28 | 926 | 0 | ALUMINUM, DISSOLVED (UG/L AS AL) | 50 | 39.36
476219 | NORMANDY RESERVOIR | DUCK RIVER 248.6 | 1993-10-28 | 926 | 0 | HARDNESS, CA MG CALCULATED (MG/L AS CACO3) | 49.4234 | 39.36
476219 | NORMANDY RESERVOIR | DUCK RIVER 248.6 | 1993-10-28 | 926 | 0 | TURBIDITY,FIELD NEPHELOMETRIC TURBIDITY UNITS,NTU | 6.1 | 39.36
476219 | NORMANDY RESERVOIR | DUCK RIVER 248.6 | 1993-10-28 | 931 | 0 | TEMPERATURE, WATER (DEGREES CENTIGRADE) | 16.63 | 36.08
476219 | NORMANDY RESERVOIR | DUCK RIVER 248.6 | 1993-10-28 | 931 | 0 | SPECIFIC CONDUCTANCE,FIELD (UMHOS/CM @ 25C) | 116 | 36.08
476219 | NORMANDY RESERVOIR | DUCK RIVER 248.6 | 1993-10-28 | 931 | 0 | OXYGEN, DISSOLVED MG/L | 0.05 | 36.08
476219 | NORMANDY RESERVOIR | DUCK RIVER 248.6 | 1993-10-28 | 931 | 0 | OXYGEN, DISSOLVED, PERCENT OF SATURATION % | 0.51546 | 36.08
476219 | NORMANDY RESERVOIR | DUCK RIVER 248.6 | 1993-10-28 | 931 | 0 | PH (STANDARD UNITS) | 6.86 | 36.08
476219 | NORMANDY RESERVOIR | DUCK RIVER 248.6 | 1993-10-28 | 934 | 0 | TEMPERATURE, WATER (DEGREES CENTIGRADE) | 17.23 | 32.8
476219 | NORMANDY RESERVOIR | DUCK RIVER 248.6 | 1993-10-28 | 934 | 0 | SPECIFIC CONDUCTANCE,FIELD (UMHOS/CM @ 25C) | 111 | 32.8
476219 | NORMANDY RESERVOIR | DUCK RIVER 248.6 | 1993-10-28 | 934 | 0 | OXYGEN, DISSOLVED MG/L | 0.13 | 32.8
476219 | NORMANDY RESERVOIR | DUCK RIVER 248.6 | 1993-10-28 | 934 | 0 | OXYGEN, DISSOLVED, PERCENT OF SATURATION % | 1.3402 | 32.8
476219 | NORMANDY RESERVOIR | DUCK RIVER 248.6 | 1993-10-28 | 934 | 0 | PH (STANDARD UNITS) | 6.9 | 32.8
476219 | NORMANDY RESERVOIR | DUCK RIVER 248.6 | 1993-10-28 | 936 | 0 | NUMBER USED IN SAMPLE ACCOUNTING PROCEDURE | 15069 | 29.52
476219 | NORMANDY RESERVOIR | DUCK RIVER 248.6 | 1993-10-28 | 936 | 0 | TEMPERATURE, WATER (DEGREES CENTIGRADE) | 17.35 | 29.52
476219 | NORMANDY RESERVOIR | DUCK RIVER 248.6 | 1993-10-28 | 936 | 0 | SPECIFIC CONDUCTANCE,FIELD (UMHOS/CM @ 25C) | 113 | 29.52
476219 | NORMANDY RESERVOIR | DUCK RIVER 248.6 | 1993-10-28 | 936 | 0 | OXYGEN, DISSOLVED MG/L | 1.42 | 29.52
476219 | NORMANDY RESERVOIR | DUCK RIVER 248.6 | 1993-10-28 | 936 | 0 | OXYGEN, DISSOLVED, PERCENT OF SATURATION % | 14.6392 | 29.52
476219 | NORMANDY RESERVOIR | DUCK RIVER 248.6 | 1993-10-28 | 936 | 0 | PH (STANDARD UNITS) | 6.94 | 29.52
476219 | NORMANDY RESERVOIR | DUCK RIVER 248.6 | 1993-10-28 | 936 | 0 | ALKALINITY TOATL FIELD, (MG/L AS CACO3) | 48 | 29.52
476219 | NORMANDY RESERVOIR | DUCK RIVER 248.6 | 1993-10-28 | 936 | 0 | NITROGEN, AMMONIA, TOTAL (MG/L AS N) | 0.04 | 29.52
476219 | NORMANDY RESERVOIR | DUCK RIVER 248.6 | 1993-10-28 | 936 | 0 | AMMONIA, UNIONZED (MG/L AS N) | 0.00011317 | 29.52
476219 | NORMANDY RESERVOIR | DUCK RIVER 248.6 | 1993-10-28 | 936 | 0 | AMMONIA, UNIONIZED (CALC FR TEMP-PH-NH4) (MG/L) | 0.0001376 | 29.52
476219 | NORMANDY RESERVOIR | DUCK RIVER 248.6 | 1993-10-28 | 936 | 0 | NITRITE PLUS NITRATE, TOTAL 1 DET. (MG/L AS N) | 0.01 | 29.52
476219 | NORMANDY RESERVOIR | DUCK RIVER 248.6 | 1993-10-28 | 936 | 0 | SULFIDE, TOTAL (MG/L AS S) | 0.004 | 29.52
476219 | NORMANDY RESERVOIR | DUCK RIVER 248.6 | 1993-10-28 | 936 | 0 | CALCIUM, DISSOLVED (MG/L AS CA) | 16 | 29.52
476219 | NORMANDY RESERVOIR | DUCK RIVER 248.6 | 1993-10-28 | 936 | 0 | MAGNESIUM, DISSOLVED (MG/L AS MG) | 2.6 | 29.52
476219 | NORMANDY RESERVOIR | DUCK RIVER 248.6 | 1993-10-28 | 936 | 0 | SULFATE, TOTAL (MG/L AS SO4) | 5 | 29.52
476219 | NORMANDY RESERVOIR | DUCK RIVER 248.6 | 1993-10-28 | 936 | 0 | COPPER, DISSOLVED (UG/L AS CU) | 10 | 29.52
476219 | NORMANDY RESERVOIR | DUCK RIVER 248.6 | 1993-10-28 | 936 | 0 | IRON, DISSOLVED (UG/L AS FE) | 10 | 29.52
476219 | NORMANDY RESERVOIR | DUCK RIVER 248.6 | 1993-10-28 | 936 | 0 | MANGANESE, DISSOLVED (UG/L AS MN) | 62 | 29.52
476219 | NORMANDY RESERVOIR | DUCK RIVER 248.6 | 1993-10-28 | 936 | 0 | ZINC, DISSOLVED (UG/L AS ZN) | 10 | 29.52
476219 | NORMANDY RESERVOIR | DUCK RIVER 248.6 | 1993-10-28 | 936 | 0 | ALUMINUM, DISSOLVED (UG/L AS AL) | 50 | 29.52
476219 | NORMANDY RESERVOIR | DUCK RIVER 248.6 | 1993-10-28 | 936 | 0 | HARDNESS, CA MG CALCULATED (MG/L AS CACO3) | 50.6588 | 29.52
476219 | NORMANDY RESERVOIR | DUCK RIVER 248.6 | 1993-10-28 | 936 | 0 | TURBIDITY,FIELD NEPHELOMETRIC TURBIDITY UNITS,NTU | 4.7 | 29.52
476219 | NORMANDY RESERVOIR | DUCK RIVER 248.6 | 1993-10-28 | 941 | 0 | TEMPERATURE, WATER (DEGREES CENTIGRADE) | 17.41 | 26.24
476219 | NORMANDY RESERVOIR | DUCK RIVER 248.6 | 1993-10-28 | 941 | 0 | SPECIFIC CONDUCTANCE,FIELD (UMHOS/CM @ 25C) | 113 | 26.24
476219 | NORMANDY RESERVOIR | DUCK RIVER 248.6 | 1993-10-28 | 941 | 0 | OXYGEN, DISSOLVED MG/L | 3.1 | 26.24
476219 | NORMANDY RESERVOIR | DUCK RIVER 248.6 | 1993-10-28 | 941 | 0 | OXYGEN, DISSOLVED, PERCENT OF SATURATION % | 31.9587 | 26.24
476219 | NORMANDY RESERVOIR | DUCK RIVER 248.6 | 1993-10-28 | 941 | 0 | PH (STANDARD UNITS) | 7.06 | 26.24
476219 | NORMANDY RESERVOIR | DUCK RIVER 248.6 | 1993-10-28 | 943 | 0 | TEMPERATURE, WATER (DEGREES CENTIGRADE) | 17.57 | 22.96
476219 | NORMANDY RESERVOIR | DUCK RIVER 248.6 | 1993-10-28 | 943 | 0 | SPECIFIC CONDUCTANCE,FIELD (UMHOS/CM @ 25C) | 113 | 22.96
476219 | NORMANDY RESERVOIR | DUCK RIVER 248.6 | 1993-10-28 | 943 | 0 | OXYGEN, DISSOLVED MG/L | 6.2 | 22.96
476219 | NORMANDY RESERVOIR | DUCK RIVER 248.6 | 1993-10-28 | 943 | 0 | OXYGEN, DISSOLVED, PERCENT OF SATURATION % | 65.2631 | 22.96
476219 | NORMANDY RESERVOIR | DUCK RIVER 248.6 | 1993-10-28 | 943 | 0 | PH (STANDARD UNITS) | 7.18 | 22.96
476219 | NORMANDY RESERVOIR | DUCK RIVER 248.6 | 1993-10-28 | 944 | 0 | NUMBER USED IN SAMPLE ACCOUNTING PROCEDURE | 15070 | 19.68
476219 | NORMANDY RESERVOIR | DUCK RIVER 248.6 | 1993-10-28 | 944 | 0 | TEMPERATURE, WATER (DEGREES CENTIGRADE) | 17.58 | 19.68
476219 | NORMANDY RESERVOIR | DUCK RIVER 248.6 | 1993-10-28 | 944 | 0 | SPECIFIC CONDUCTANCE,FIELD (UMHOS/CM @ 25C) | 113 | 19.68
476219 | NORMANDY RESERVOIR | DUCK RIVER 248.6 | 1993-10-28 | 944 | 0 | OXYGEN, DISSOLVED MG/L | 6.36 | 19.68
476219 | NORMANDY RESERVOIR | DUCK RIVER 248.6 | 1993-10-28 | 944 | 0 | OXYGEN, DISSOLVED, PERCENT OF SATURATION % | 66.9473 | 19.68
476219 | NORMANDY RESERVOIR | DUCK RIVER 248.6 | 1993-10-28 | 944 | 0 | PH (STANDARD UNITS) | 7.31 | 19.68
476219 | NORMANDY RESERVOIR | DUCK RIVER 248.6 | 1993-10-28 | 944 | 0 | ALKALINITY TOATL FIELD, (MG/L AS CACO3) | 50 | 19.68
476219 | NORMANDY RESERVOIR | DUCK RIVER 248.6 | 1993-10-28 | 944 | 0 | NITROGEN, AMMONIA, TOTAL (MG/L AS N) | 0.02 | 19.68
476219 | NORMANDY RESERVOIR | DUCK RIVER 248.6 | 1993-10-28 | 944 | 0 | AMMONIA, UNIONZED (MG/L AS N) | 0.00013441 | 19.68
476219 | NORMANDY RESERVOIR | DUCK RIVER 248.6 | 1993-10-28 | 944 | 0 | AMMONIA, UNIONIZED (CALC FR TEMP-PH-NH4) (MG/L) | 0.00016343 | 19.68
476219 | NORMANDY RESERVOIR | DUCK RIVER 248.6 | 1993-10-28 | 944 | 0 | NITRITE PLUS NITRATE, TOTAL 1 DET. (MG/L AS N) | 0.01 | 19.68
476219 | NORMANDY RESERVOIR | DUCK RIVER 248.6 | 1993-10-28 | 944 | 0 | SULFIDE, TOTAL (MG/L AS S) | 0.0003 | 19.68
476219 | NORMANDY RESERVOIR | DUCK RIVER 248.6 | 1993-10-28 | 944 | 0 | CALCIUM, DISSOLVED (MG/L AS CA) | 17 | 19.68
476219 | NORMANDY RESERVOIR | DUCK RIVER 248.6 | 1993-10-28 | 944 | 0 | MAGNESIUM, DISSOLVED (MG/L AS MG) | 2.6 | 19.68
476219 | NORMANDY RESERVOIR | DUCK RIVER 248.6 | 1993-10-28 | 944 | 0 | SULFATE, TOTAL (MG/L AS SO4) | 4 | 19.68
476219 | NORMANDY RESERVOIR | DUCK RIVER 248.6 | 1993-10-28 | 944 | 0 | COPPER, DISSOLVED (UG/L AS CU) | 10 | 19.68
476219 | NORMANDY RESERVOIR | DUCK RIVER 248.6 | 1993-10-28 | 944 | 0 | IRON, DISSOLVED (UG/L AS FE) | 10 | 19.68
476219 | NORMANDY RESERVOIR | DUCK RIVER 248.6 | 1993-10-28 | 944 | 0 | MANGANESE, DISSOLVED (UG/L AS MN) | 8 | 19.68
476219 | NORMANDY RESERVOIR | DUCK RIVER 248.6 | 1993-10-28 | 944 | 0 | ZINC, DISSOLVED (UG/L AS ZN) | 10 | 19.68
476219 | NORMANDY RESERVOIR | DUCK RIVER 248.6 | 1993-10-28 | 944 | 0 | ALUMINUM, DISSOLVED (UG/L AS AL) | 50 | 19.68
476219 | NORMANDY RESERVOIR | DUCK RIVER 248.6 | 1993-10-28 | 944 | 0 | HARDNESS, CA MG CALCULATED (MG/L AS CACO3) | 53.1558 | 19.68
476219 | NORMANDY RESERVOIR | DUCK RIVER 248.6 | 1993-10-28 | 944 | 0 | TURBIDITY,FIELD NEPHELOMETRIC TURBIDITY UNITS,NTU | 2.3 | 19.68
476219 | NORMANDY RESERVOIR | DUCK RIVER 248.6 | 1993-10-28 | 958 | 0 | TEMPERATURE, WATER (DEGREES CENTIGRADE) | 17.56 | 9.84
476219 | NORMANDY RESERVOIR | DUCK RIVER 248.6 | 1993-10-28 | 958 | 0 | SPECIFIC CONDUCTANCE,FIELD (UMHOS/CM @ 25C) | 114 | 9.84
476219 | NORMANDY RESERVOIR | DUCK RIVER 248.6 | 1993-10-28 | 958 | 0 | OXYGEN, DISSOLVED MG/L | 6.44 | 9.84
476219 | NORMANDY RESERVOIR | DUCK RIVER 248.6 | 1993-10-28 | 958 | 0 | OXYGEN, DISSOLVED, PERCENT OF SATURATION % | 67.7894 | 9.84
476219 | NORMANDY RESERVOIR | DUCK RIVER 248.6 | 1993-10-28 | 958 | 0 | PH (STANDARD UNITS) | 7.32 | 9.84
476219 | NORMANDY RESERVOIR | DUCK RIVER 248.6 | 1993-10-28 | 959 | 0 | TEMPERATURE, WATER (DEGREES CENTIGRADE) | 17.59 | 0.98
476219 | NORMANDY RESERVOIR | DUCK RIVER 248.6 | 1993-10-28 | 959 | 0 | ELEVATION, RESERVOIR SURFACE WATER IN FEET | 868.28 | 0.98
476219 | NORMANDY RESERVOIR | DUCK RIVER 248.6 | 1993-10-28 | 959 | 0 | TRANSPARENCY, SECCHI DISC (METERS) | 2.5 | 0.98
476219 | NORMANDY RESERVOIR | DUCK RIVER 248.6 | 1993-10-28 | 959 | 0 | SPECIFIC CONDUCTANCE,FIELD (UMHOS/CM @ 25C) | 113 | 0.98
476219 | NORMANDY RESERVOIR | DUCK RIVER 248.6 | 1993-10-28 | 959 | 0 | OXYGEN, DISSOLVED MG/L | 6.49 | 0.98
476219 | NORMANDY RESERVOIR | DUCK RIVER 248.6 | 1993-10-28 | 959 | 0 | OXYGEN, DISSOLVED, PERCENT OF SATURATION % | 68.3158 | 0.98
476219 | NORMANDY RESERVOIR | DUCK RIVER 248.6 | 1993-10-28 | 959 | 0 | PH (STANDARD UNITS) | 7.34 | 0.98
TVAC/476220 | 35deg. 27min. 16sec. N | 35.4544 | 35 | 27 | 16 | 86deg. 11min. 42sec. W | -86.195 | 86 | 11 | 42
476220 | NORMANDY RESERVOIR | DUCK RIVER 253.8 | 1979-04-26 | 1130 | 0 | X-SEC. LOC., HORIZ (% FROM R BANK LOOK UPSTR.) | 25 | 1
476220 | NORMANDY RESERVOIR | DUCK RIVER 253.8 | 1979-04-26 | 1130 | 0 | TEMPERATURE, WATER (DEGREES CENTIGRADE) | 19 | 1
476220 | NORMANDY RESERVOIR | DUCK RIVER 253.8 | 1979-04-26 | 1130 | 0 | SPECIFIC CONDUCTANCE (UMHOS/CM @ 25C) | 90 | 1
476220 | NORMANDY RESERVOIR | DUCK RIVER 253.8 | 1979-04-26 | 1130 | 0 | SAMPLING STATION LOCATION VERTICAL (METERS) | 0.3 | 1
476220 | NORMANDY RESERVOIR | DUCK RIVER 253.8 | 1979-04-26 | 1130 | 0 | OXYGEN, DISSOLVED MG/L | 9.6 | 1
476220 | NORMANDY RESERVOIR | DUCK RIVER 253.8 | 1979-04-26 | 1130 | 0 | OXYGEN, DISSOLVED, PERCENT OF SATURATION % | 102.128 | 1
476220 | NORMANDY RESERVOIR | DUCK RIVER 253.8 | 1979-04-26 | 1131 | 0 | X-SEC. LOC., HORIZ (% FROM R BANK LOOK UPSTR.) | 25 | 3
476220 | NORMANDY RESERVOIR | DUCK RIVER 253.8 | 1979-04-26 | 1131 | 0 | TEMPERATURE, WATER (DEGREES CENTIGRADE) | 18.5 | 3
476220 | NORMANDY RESERVOIR | DUCK RIVER 253.8 | 1979-04-26 | 1131 | 0 | SPECIFIC CONDUCTANCE (UMHOS/CM @ 25C) | 90 | 3
476220 | NORMANDY RESERVOIR | DUCK RIVER 253.8 | 1979-04-26 | 1131 | 0 | SAMPLING STATION LOCATION VERTICAL (METERS) | 1 | 3
476220 | NORMANDY RESERVOIR | DUCK RIVER 253.8 | 1979-04-26 | 1131 | 0 | OXYGEN, DISSOLVED MG/L | 9.2 | 3
476220 | NORMANDY RESERVOIR | DUCK RIVER 253.8 | 1979-04-26 | 1131 | 0 | OXYGEN, DISSOLVED, PERCENT OF SATURATION % | 96.8421 | 3
476220 | NORMANDY RESERVOIR | DUCK RIVER 253.8 | 1979-04-26 | 1132 | 0 | X-SEC. LOC., HORIZ (% FROM R BANK LOOK UPSTR.) | 25 | 5
476220 | NORMANDY RESERVOIR | DUCK RIVER 253.8 | 1979-04-26 | 1132 | 0 | TEMPERATURE, WATER (DEGREES CENTIGRADE) | 18 | 5
476220 | NORMANDY RESERVOIR | DUCK RIVER 253.8 | 1979-04-26 | 1132 | 0 | SPECIFIC CONDUCTANCE (UMHOS/CM @ 25C) | 90 | 5
476220 | NORMANDY RESERVOIR | DUCK RIVER 253.8 | 1979-04-26 | 1132 | 0 | SAMPLING STATION LOCATION VERTICAL (METERS) | 1.5 | 5
476220 | NORMANDY RESERVOIR | DUCK RIVER 253.8 | 1979-04-26 | 1132 | 0 | OXYGEN, DISSOLVED MG/L | 9.3 | 5
476220 | NORMANDY RESERVOIR | DUCK RIVER 253.8 | 1979-04-26 | 1132 | 0 | OXYGEN, DISSOLVED, PERCENT OF SATURATION % | 97.8947 | 5
476220 | NORMANDY RESERVOIR | DUCK RIVER 253.8 | 1979-04-26 | 1133 | 0 | X-SEC. LOC., HORIZ (% FROM R BANK LOOK UPSTR.) | 25 | 7
476220 | NORMANDY RESERVOIR | DUCK RIVER 253.8 | 1979-04-26 | 1133 | 0 | TEMPERATURE, WATER (DEGREES CENTIGRADE) | 17.5 | 7
476220 | NORMANDY RESERVOIR | DUCK RIVER 253.8 | 1979-04-26 | 1133 | 0 | SPECIFIC CONDUCTANCE (UMHOS/CM @ 25C) | 90 | 7
476220 | NORMANDY RESERVOIR | DUCK RIVER 253.8 | 1979-04-26 | 1133 | 0 | SAMPLING STATION LOCATION VERTICAL (METERS) | 2 | 7
476220 | NORMANDY RESERVOIR | DUCK RIVER 253.8 | 1979-04-26 | 1133 | 0 | OXYGEN, DISSOLVED MG/L | 9.3 | 7
476220 | NORMANDY RESERVOIR | DUCK RIVER 253.8 | 1979-04-26 | 1133 | 0 | OXYGEN, DISSOLVED, PERCENT OF SATURATION % | 95.8763 | 7
476220 | NORMANDY RESERVOIR | DUCK RIVER 253.8 | 1979-04-26 | 1134 | 0 | X-SEC. LOC., HORIZ (% FROM R BANK LOOK UPSTR.) | 25 | 10
476220 | NORMANDY RESERVOIR | DUCK RIVER 253.8 | 1979-04-26 | 1134 | 0 | TEMPERATURE, WATER (DEGREES CENTIGRADE) | 17.5 | 10
476220 | NORMANDY RESERVOIR | DUCK RIVER 253.8 | 1979-04-26 | 1134 | 0 | SPECIFIC CONDUCTANCE (UMHOS/CM @ 25C) | 90 | 10
476220 | NORMANDY RESERVOIR | DUCK RIVER 253.8 | 1979-04-26 | 1134 | 0 | SAMPLING STATION LOCATION VERTICAL (METERS) | 3 | 10
476220 | NORMANDY RESERVOIR | DUCK RIVER 253.8 | 1979-04-26 | 1134 | 0 | OXYGEN, DISSOLVED MG/L | 9.3 | 10
476220 | NORMANDY RESERVOIR | DUCK RIVER 253.8 | 1979-04-26 | 1134 | 0 | OXYGEN, DISSOLVED, PERCENT OF SATURATION % | 95.8763 | 10
476220 | NORMANDY RESERVOIR | DUCK RIVER 253.8 | 1979-04-26 | 1135 | 0 | X-SEC. LOC., HORIZ (% FROM R BANK LOOK UPSTR.) | 25 | 13
476220 | NORMANDY RESERVOIR | DUCK RIVER 253.8 | 1979-04-26 | 1135 | 0 | TEMPERATURE, WATER (DEGREES CENTIGRADE) | 17 | 13
476220 | NORMANDY RESERVOIR | DUCK RIVER 253.8 | 1979-04-26 | 1135 | 0 | SPECIFIC CONDUCTANCE (UMHOS/CM @ 25C) | 90 | 13
476220 | NORMANDY RESERVOIR | DUCK RIVER 253.8 | 1979-04-26 | 1135 | 0 | SAMPLING STATION LOCATION VERTICAL (METERS) | 4 | 13
476220 | NORMANDY RESERVOIR | DUCK RIVER 253.8 | 1979-04-26 | 1135 | 0 | OXYGEN, DISSOLVED MG/L | 9.1 | 13
476220 | NORMANDY RESERVOIR | DUCK RIVER 253.8 | 1979-04-26 | 1135 | 0 | OXYGEN, DISSOLVED, PERCENT OF SATURATION % | 93.8144 | 13
476220 | NORMANDY RESERVOIR | DUCK RIVER 253.8 | 1979-04-26 | 1136 | 0 | X-SEC. LOC., HORIZ (% FROM R BANK LOOK UPSTR.) | 25 | 16
476220 | NORMANDY RESERVOIR | DUCK RIVER 253.8 | 1979-04-26 | 1136 | 0 | TEMPERATURE, WATER (DEGREES CENTIGRADE) | 16 | 16
476220 | NORMANDY RESERVOIR | DUCK RIVER 253.8 | 1979-04-26 | 1136 | 0 | SPECIFIC CONDUCTANCE (UMHOS/CM @ 25C) | 90 | 16
476220 | NORMANDY RESERVOIR | DUCK RIVER 253.8 | 1979-04-26 | 1136 | 0 | SAMPLING STATION LOCATION VERTICAL (METERS) | 5 | 16
476220 | NORMANDY RESERVOIR | DUCK RIVER 253.8 | 1979-04-26 | 1136 | 0 | OXYGEN, DISSOLVED MG/L | 8.3 | 16
476220 | NORMANDY RESERVOIR | DUCK RIVER 253.8 | 1979-04-26 | 1136 | 0 | OXYGEN, DISSOLVED, PERCENT OF SATURATION % | 83 | 16
476220 | NORMANDY RESERVOIR | DUCK RIVER 253.8 | 1979-04-26 | 1137 | 0 | X-SEC. LOC., HORIZ (% FROM R BANK LOOK UPSTR.) | 25 | 20
476220 | NORMANDY RESERVOIR | DUCK RIVER 253.8 | 1979-04-26 | 1137 | 0 | TEMPERATURE, WATER (DEGREES CENTIGRADE) | 15.5 | 20
476220 | NORMANDY RESERVOIR | DUCK RIVER 253.8 | 1979-04-26 | 1137 | 0 | SPECIFIC CONDUCTANCE (UMHOS/CM @ 25C) | 90 | 20
476220 | NORMANDY RESERVOIR | DUCK RIVER 253.8 | 1979-04-26 | 1137 | 0 | SAMPLING STATION LOCATION VERTICAL (METERS) | 6 | 20
476220 | NORMANDY RESERVOIR | DUCK RIVER 253.8 | 1979-04-26 | 1137 | 0 | OXYGEN, DISSOLVED MG/L | 7.8 | 20
476220 | NORMANDY RESERVOIR | DUCK RIVER 253.8 | 1979-04-26 | 1137 | 0 | OXYGEN, DISSOLVED, PERCENT OF SATURATION % | 76.4706 | 20
476220 | NORMANDY RESERVOIR | DUCK RIVER 253.8 | 1979-04-26 | 1140 | 0 | X-SEC. LOC., HORIZ (% FROM R BANK LOOK UPSTR.) | 50 | 1
476220 | NORMANDY RESERVOIR | DUCK RIVER 253.8 | 1979-04-26 | 1140 | 0 | TEMPERATURE, WATER (DEGREES CENTIGRADE) | 18.5 | 1
476220 | NORMANDY RESERVOIR | DUCK RIVER 253.8 | 1979-04-26 | 1140 | 0 | SPECIFIC CONDUCTANCE (UMHOS/CM @ 25C) | 90 | 1
476220 | NORMANDY RESERVOIR | DUCK RIVER 253.8 | 1979-04-26 | 1140 | 0 | SAMPLING STATION LOCATION VERTICAL (METERS) | 0.3 | 1
476220 | NORMANDY RESERVOIR | DUCK RIVER 253.8 | 1979-04-26 | 1140 | 0 | OXYGEN, DISSOLVED MG/L | 9.8 | 1
476220 | NORMANDY RESERVOIR | DUCK RIVER 253.8 | 1979-04-26 | 1140 | 0 | OXYGEN, DISSOLVED, PERCENT OF SATURATION % | 103.158 | 1
476220 | NORMANDY RESERVOIR | DUCK RIVER 253.8 | 1979-04-26 | 1140 | 0 | PH (STANDARD UNITS) | 9.1 | 1
476220 | NORMANDY RESERVOIR | DUCK RIVER 253.8 | 1979-04-26 | 1140 | 0 | ALKALINITY, TOTAL (MG/L AS CACO3) | 10 | 1
476220 | NORMANDY RESERVOIR | DUCK RIVER 253.8 | 1979-04-26 | 1141 | 0 | X-SEC. LOC., HORIZ (% FROM R BANK LOOK UPSTR.) | 50 | 3
476220 | NORMANDY RESERVOIR | DUCK RIVER 253.8 | 1979-04-26 | 1141 | 0 | TEMPERATURE, WATER (DEGREES CENTIGRADE) | 18 | 3
476220 | NORMANDY RESERVOIR | DUCK RIVER 253.8 | 1979-04-26 | 1141 | 0 | SPECIFIC CONDUCTANCE (UMHOS/CM @ 25C) | 90 | 3
476220 | NORMANDY RESERVOIR | DUCK RIVER 253.8 | 1979-04-26 | 1141 | 0 | SAMPLING STATION LOCATION VERTICAL (METERS) | 1 | 3
476220 | NORMANDY RESERVOIR | DUCK RIVER 253.8 | 1979-04-26 | 1141 | 0 | OXYGEN, DISSOLVED MG/L | 9.4 | 3
476220 | NORMANDY RESERVOIR | DUCK RIVER 253.8 | 1979-04-26 | 1141 | 0 | OXYGEN, DISSOLVED, PERCENT OF SATURATION % | 98.9473 | 3
476220 | NORMANDY RESERVOIR | DUCK RIVER 253.8 | 1979-04-26 | 1141 | 0 | PH (STANDARD UNITS) | 9 | 3
476220 | NORMANDY RESERVOIR | DUCK RIVER 253.8 | 1979-04-26 | 1142 | 0 | X-SEC. LOC., HORIZ (% FROM R BANK LOOK UPSTR.) | 50 | 5
476220 | NORMANDY RESERVOIR | DUCK RIVER 253.8 | 1979-04-26 | 1142 | 0 | TEMPERATURE, WATER (DEGREES CENTIGRADE) | 18 | 5
476220 | NORMANDY RESERVOIR | DUCK RIVER 253.8 | 1979-04-26 | 1142 | 0 | SPECIFIC CONDUCTANCE (UMHOS/CM @ 25C) | 90 | 5
476220 | NORMANDY RESERVOIR | DUCK RIVER 253.8 | 1979-04-26 | 1142 | 0 | SAMPLING STATION LOCATION VERTICAL (METERS) | 1.5 | 5
476220 | NORMANDY RESERVOIR | DUCK RIVER 253.8 | 1979-04-26 | 1142 | 0 | OXYGEN, DISSOLVED MG/L | 9.4 | 5
476220 | NORMANDY RESERVOIR | DUCK RIVER 253.8 | 1979-04-26 | 1142 | 0 | OXYGEN, DISSOLVED, PERCENT OF SATURATION % | 98.9473 | 5
476220 | NORMANDY RESERVOIR | DUCK RIVER 253.8 | 1979-04-26 | 1142 | 0 | PH (STANDARD UNITS) | 9 | 5
476220 | NORMANDY RESERVOIR | DUCK RIVER 253.8 | 1979-04-26 | 1143 | 0 | X-SEC. LOC., HORIZ (% FROM R BANK LOOK UPSTR.) | 50 | 7
476220 | NORMANDY RESERVOIR | DUCK RIVER 253.8 | 1979-04-26 | 1143 | 0 | TEMPERATURE, WATER (DEGREES CENTIGRADE) | 17.5 | 7
476220 | NORMANDY RESERVOIR | DUCK RIVER 253.8 | 1979-04-26 | 1143 | 0 | SPECIFIC CONDUCTANCE (UMHOS/CM @ 25C) | 90 | 7
476220 | NORMANDY RESERVOIR | DUCK RIVER 253.8 | 1979-04-26 | 1143 | 0 | SAMPLING STATION LOCATION VERTICAL (METERS) | 2 | 7
476220 | NORMANDY RESERVOIR | DUCK RIVER 253.8 | 1979-04-26 | 1143 | 0 | OXYGEN, DISSOLVED MG/L | 9.3 | 7
476220 | NORMANDY RESERVOIR | DUCK RIVER 253.8 | 1979-04-26 | 1143 | 0 | OXYGEN, DISSOLVED, PERCENT OF SATURATION % | 95.8763 | 7
476220 | NORMANDY RESERVOIR | DUCK RIVER 253.8 | 1979-04-26 | 1144 | 0 | X-SEC. LOC., HORIZ (% FROM R BANK LOOK UPSTR.) | 50 | 10
476220 | NORMANDY RESERVOIR | DUCK RIVER 253.8 | 1979-04-26 | 1144 | 0 | TEMPERATURE, WATER (DEGREES CENTIGRADE) | 17.5 | 10
476220 | NORMANDY RESERVOIR | DUCK RIVER 253.8 | 1979-04-26 | 1144 | 0 | SPECIFIC CONDUCTANCE (UMHOS/CM @ 25C) | 90 | 10
476220 | NORMANDY RESERVOIR | DUCK RIVER 253.8 | 1979-04-26 | 1144 | 0 | SAMPLING STATION LOCATION VERTICAL (METERS) | 3 | 10
476220 | NORMANDY RESERVOIR | DUCK RIVER 253.8 | 1979-04-26 | 1144 | 0 | OXYGEN, DISSOLVED MG/L | 9.1 | 10
476220 | NORMANDY RESERVOIR | DUCK RIVER 253.8 | 1979-04-26 | 1144 | 0 | OXYGEN, DISSOLVED, PERCENT OF SATURATION % | 93.8144 | 10
476220 | NORMANDY RESERVOIR | DUCK RIVER 253.8 | 1979-04-26 | 1145 | 0 | X-SEC. LOC., HORIZ (% FROM R BANK LOOK UPSTR.) | 50 | 13
476220 | NORMANDY RESERVOIR | DUCK RIVER 253.8 | 1979-04-26 | 1145 | 0 | TEMPERATURE, WATER (DEGREES CENTIGRADE) | 16.5 | 13
476220 | NORMANDY RESERVOIR | DUCK RIVER 253.8 | 1979-04-26 | 1145 | 0 | SPECIFIC CONDUCTANCE (UMHOS/CM @ 25C) | 90 | 13
476220 | NORMANDY RESERVOIR | DUCK RIVER 253.8 | 1979-04-26 | 1145 | 0 | SAMPLING STATION LOCATION VERTICAL (METERS) | 4 | 13
476220 | NORMANDY RESERVOIR | DUCK RIVER 253.8 | 1979-04-26 | 1145 | 0 | OXYGEN, DISSOLVED MG/L | 8.6 | 13
476220 | NORMANDY RESERVOIR | DUCK RIVER 253.8 | 1979-04-26 | 1145 | 0 | OXYGEN, DISSOLVED, PERCENT OF SATURATION % | 86 | 13
476220 | NORMANDY RESERVOIR | DUCK RIVER 253.8 | 1979-04-26 | 1146 | 0 | X-SEC. LOC., HORIZ (% FROM R BANK LOOK UPSTR.) | 50 | 16
476220 | NORMANDY RESERVOIR | DUCK RIVER 253.8 | 1979-04-26 | 1146 | 0 | TEMPERATURE, WATER (DEGREES CENTIGRADE) | 16 | 16
476220 | NORMANDY RESERVOIR | DUCK RIVER 253.8 | 1979-04-26 | 1146 | 0 | SPECIFIC CONDUCTANCE (UMHOS/CM @ 25C) | 90 | 16
476220 | NORMANDY RESERVOIR | DUCK RIVER 253.8 | 1979-04-26 | 1146 | 0 | SAMPLING STATION LOCATION VERTICAL (METERS) | 5 | 16
476220 | NORMANDY RESERVOIR | DUCK RIVER 253.8 | 1979-04-26 | 1146 | 0 | OXYGEN, DISSOLVED MG/L | 7.9 | 16
476220 | NORMANDY RESERVOIR | DUCK RIVER 253.8 | 1979-04-26 | 1146 | 0 | OXYGEN, DISSOLVED, PERCENT OF SATURATION % | 79 | 16
476220 | NORMANDY RESERVOIR | DUCK RIVER 253.8 | 1979-04-26 | 1147 | 0 | X-SEC. LOC., HORIZ (% FROM R BANK LOOK UPSTR.) | 50 | 20
476220 | NORMANDY RESERVOIR | DUCK RIVER 253.8 | 1979-04-26 | 1147 | 0 | TEMPERATURE, WATER (DEGREES CENTIGRADE) | 15 | 20
476220 | NORMANDY RESERVOIR | DUCK RIVER 253.8 | 1979-04-26 | 1147 | 0 | SPECIFIC CONDUCTANCE (UMHOS/CM @ 25C) | 90 | 20
476220 | NORMANDY RESERVOIR | DUCK RIVER 253.8 | 1979-04-26 | 1147 | 0 | SAMPLING STATION LOCATION VERTICAL (METERS) | 6 | 20
476220 | NORMANDY RESERVOIR | DUCK RIVER 253.8 | 1979-04-26 | 1147 | 0 | OXYGEN, DISSOLVED MG/L | 7.5 | 20
476220 | NORMANDY RESERVOIR | DUCK RIVER 253.8 | 1979-04-26 | 1147 | 0 | OXYGEN, DISSOLVED, PERCENT OF SATURATION % | 73.5294 | 20
476220 | NORMANDY RESERVOIR | DUCK RIVER 253.8 | 1979-04-26 | 1148 | 0 | X-SEC. LOC., HORIZ (% FROM R BANK LOOK UPSTR.) | 50 | 23
476220 | NORMANDY RESERVOIR | DUCK RIVER 253.8 | 1979-04-26 | 1148 | 0 | TEMPERATURE, WATER (DEGREES CENTIGRADE) | 14.5 | 23
476220 | NORMANDY RESERVOIR | DUCK RIVER 253.8 | 1979-04-26 | 1148 | 0 | SPECIFIC CONDUCTANCE (UMHOS/CM @ 25C) | 90 | 23
476220 | NORMANDY RESERVOIR | DUCK RIVER 253.8 | 1979-04-26 | 1148 | 0 | SAMPLING STATION LOCATION VERTICAL (METERS) | 7 | 23
476220 | NORMANDY RESERVOIR | DUCK RIVER 253.8 | 1979-04-26 | 1148 | 0 | OXYGEN, DISSOLVED MG/L | 7.2 | 23
476220 | NORMANDY RESERVOIR | DUCK RIVER 253.8 | 1979-04-26 | 1148 | 0 | OXYGEN, DISSOLVED, PERCENT OF SATURATION % | 69.2307 | 23
476220 | NORMANDY RESERVOIR | DUCK RIVER 253.8 | 1979-04-26 | 1149 | 0 | X-SEC. LOC., HORIZ (% FROM R BANK LOOK UPSTR.) | 50 | 26
476220 | NORMANDY RESERVOIR | DUCK RIVER 253.8 | 1979-04-26 | 1149 | 0 | TEMPERATURE, WATER (DEGREES CENTIGRADE) | 14 | 26
476220 | NORMANDY RESERVOIR | DUCK RIVER 253.8 | 1979-04-26 | 1149 | 0 | SPECIFIC CONDUCTANCE (UMHOS/CM @ 25C) | 90 | 26
476220 | NORMANDY RESERVOIR | DUCK RIVER 253.8 | 1979-04-26 | 1149 | 0 | SAMPLING STATION LOCATION VERTICAL (METERS) | 8 | 26
476220 | NORMANDY RESERVOIR | DUCK RIVER 253.8 | 1979-04-26 | 1149 | 0 | OXYGEN, DISSOLVED MG/L | 7.1 | 26
476220 | NORMANDY RESERVOIR | DUCK RIVER 253.8 | 1979-04-26 | 1149 | 0 | OXYGEN, DISSOLVED, PERCENT OF SATURATION % | 68.2692 | 26
476220 | NORMANDY RESERVOIR | DUCK RIVER 253.8 | 1979-04-26 | 1150 | 0 | X-SEC. LOC., HORIZ (% FROM R BANK LOOK UPSTR.) | 50 | 30
476220 | NORMANDY RESERVOIR | DUCK RIVER 253.8 | 1979-04-26 | 1150 | 0 | TEMPERATURE, WATER (DEGREES CENTIGRADE) | 13.5 | 30
476220 | NORMANDY RESERVOIR | DUCK RIVER 253.8 | 1979-04-26 | 1150 | 0 | SPECIFIC CONDUCTANCE (UMHOS/CM @ 25C) | 90 | 30
476220 | NORMANDY RESERVOIR | DUCK RIVER 253.8 | 1979-04-26 | 1150 | 0 | SAMPLING STATION LOCATION VERTICAL (METERS) | 9 | 30
476220 | NORMANDY RESERVOIR | DUCK RIVER 253.8 | 1979-04-26 | 1150 | 0 | OXYGEN, DISSOLVED MG/L | 6.9 | 30
476220 | NORMANDY RESERVOIR | DUCK RIVER 253.8 | 1979-04-26 | 1150 | 0 | OXYGEN, DISSOLVED, PERCENT OF SATURATION % | 65.0943 | 30
476220 | NORMANDY RESERVOIR | DUCK RIVER 253.8 | 1979-04-26 | 1151 | 0 | X-SEC. LOC., HORIZ (% FROM R BANK LOOK UPSTR.) | 50 | 33
476220 | NORMANDY RESERVOIR | DUCK RIVER 253.8 | 1979-04-26 | 1151 | 0 | TEMPERATURE, WATER (DEGREES CENTIGRADE) | 13.5 | 33
476220 | NORMANDY RESERVOIR | DUCK RIVER 253.8 | 1979-04-26 | 1151 | 0 | SPECIFIC CONDUCTANCE (UMHOS/CM @ 25C) | 90 | 33
476220 | NORMANDY RESERVOIR | DUCK RIVER 253.8 | 1979-04-26 | 1151 | 0 | SAMPLING STATION LOCATION VERTICAL (METERS) | 10 | 33
476220 | NORMANDY RESERVOIR | DUCK RIVER 253.8 | 1979-04-26 | 1151 | 0 | OXYGEN, DISSOLVED MG/L | 6.8 | 33
476220 | NORMANDY RESERVOIR | DUCK RIVER 253.8 | 1979-04-26 | 1151 | 0 | OXYGEN, DISSOLVED, PERCENT OF SATURATION % | 64.1509 | 33
476220 | NORMANDY RESERVOIR | DUCK RIVER 253.8 | 1979-04-26 | 1152 | 0 | X-SEC. LOC., HORIZ (% FROM R BANK LOOK UPSTR.) | 50 | 36
476220 | NORMANDY RESERVOIR | DUCK RIVER 253.8 | 1979-04-26 | 1152 | 0 | TEMPERATURE, WATER (DEGREES CENTIGRADE) | 13 | 36
476220 | NORMANDY RESERVOIR | DUCK RIVER 253.8 | 1979-04-26 | 1152 | 0 | SPECIFIC CONDUCTANCE (UMHOS/CM @ 25C) | 90 | 36
476220 | NORMANDY RESERVOIR | DUCK RIVER 253.8 | 1979-04-26 | 1152 | 0 | SAMPLING STATION LOCATION VERTICAL (METERS) | 11 | 36
476220 | NORMANDY RESERVOIR | DUCK RIVER 253.8 | 1979-04-26 | 1152 | 0 | OXYGEN, DISSOLVED MG/L | 6.8 | 36
476220 | NORMANDY RESERVOIR | DUCK RIVER 253.8 | 1979-04-26 | 1152 | 0 | OXYGEN, DISSOLVED, PERCENT OF SATURATION % | 64.1509 | 36
476220 | NORMANDY RESERVOIR | DUCK RIVER 253.8 | 1979-04-26 | 1155 | 0 | X-SEC. LOC., HORIZ (% FROM R BANK LOOK UPSTR.) | 75 | 1
476220 | NORMANDY RESERVOIR | DUCK RIVER 253.8 | 1979-04-26 | 1155 | 0 | TEMPERATURE, WATER (DEGREES CENTIGRADE) | 18 | 1
476220 | NORMANDY RESERVOIR | DUCK RIVER 253.8 | 1979-04-26 | 1155 | 0 | SPECIFIC CONDUCTANCE (UMHOS/CM @ 25C) | 90 | 1
476220 | NORMANDY RESERVOIR | DUCK RIVER 253.8 | 1979-04-26 | 1155 | 0 | SAMPLING STATION LOCATION VERTICAL (METERS) | 0.3 | 1
476220 | NORMANDY RESERVOIR | DUCK RIVER 253.8 | 1979-04-26 | 1155 | 0 | OXYGEN, DISSOLVED MG/L | 9.5 | 1
476220 | NORMANDY RESERVOIR | DUCK RIVER 253.8 | 1979-04-26 | 1155 | 0 | OXYGEN, DISSOLVED, PERCENT OF SATURATION % | 100 | 1
476220 | NORMANDY RESERVOIR | DUCK RIVER 253.8 | 1979-04-26 | 1156 | 0 | X-SEC. LOC., HORIZ (% FROM R BANK LOOK UPSTR.) | 75 | 3
476220 | NORMANDY RESERVOIR | DUCK RIVER 253.8 | 1979-04-26 | 1156 | 0 | TEMPERATURE, WATER (DEGREES CENTIGRADE) | 18 | 3
476220 | NORMANDY RESERVOIR | DUCK RIVER 253.8 | 1979-04-26 | 1156 | 0 | SPECIFIC CONDUCTANCE (UMHOS/CM @ 25C) | 90 | 3
476220 | NORMANDY RESERVOIR | DUCK RIVER 253.8 | 1979-04-26 | 1156 | 0 | SAMPLING STATION LOCATION VERTICAL (METERS) | 1 | 3
476220 | NORMANDY RESERVOIR | DUCK RIVER 253.8 | 1979-04-26 | 1156 | 0 | OXYGEN, DISSOLVED MG/L | 9.5 | 3
476220 | NORMANDY RESERVOIR | DUCK RIVER 253.8 | 1979-04-26 | 1156 | 0 | OXYGEN, DISSOLVED, PERCENT OF SATURATION % | 100 | 3
476220 | NORMANDY RESERVOIR | DUCK RIVER 253.8 | 1979-04-26 | 1157 | 0 | X-SEC. LOC., HORIZ (% FROM R BANK LOOK UPSTR.) | 75 | 5
476220 | NORMANDY RESERVOIR | DUCK RIVER 253.8 | 1979-04-26 | 1157 | 0 | TEMPERATURE, WATER (DEGREES CENTIGRADE) | 17.5 | 5
476220 | NORMANDY RESERVOIR | DUCK RIVER 253.8 | 1979-04-26 | 1157 | 0 | SPECIFIC CONDUCTANCE (UMHOS/CM @ 25C) | 90 | 5
476220 | NORMANDY RESERVOIR | DUCK RIVER 253.8 | 1979-04-26 | 1157 | 0 | SAMPLING STATION LOCATION VERTICAL (METERS) | 1.5 | 5
476220 | NORMANDY RESERVOIR | DUCK RIVER 253.8 | 1979-04-26 | 1157 | 0 | OXYGEN, DISSOLVED MG/L | 9.3 | 5
476220 | NORMANDY RESERVOIR | DUCK RIVER 253.8 | 1979-04-26 | 1157 | 0 | OXYGEN, DISSOLVED, PERCENT OF SATURATION % | 95.8763 | 5
476220 | NORMANDY RESERVOIR | DUCK RIVER 253.8 | 1979-04-26 | 1158 | 0 | X-SEC. LOC., HORIZ (% FROM R BANK LOOK UPSTR.) | 75 | 7
476220 | NORMANDY RESERVOIR | DUCK RIVER 253.8 | 1979-04-26 | 1158 | 0 | TEMPERATURE, WATER (DEGREES CENTIGRADE) | 17.5 | 7
476220 | NORMANDY RESERVOIR | DUCK RIVER 253.8 | 1979-04-26 | 1158 | 0 | SPECIFIC CONDUCTANCE (UMHOS/CM @ 25C) | 90 | 7
476220 | NORMANDY RESERVOIR | DUCK RIVER 253.8 | 1979-04-26 | 1158 | 0 | SAMPLING STATION LOCATION VERTICAL (METERS) | 2 | 7
476220 | NORMANDY RESERVOIR | DUCK RIVER 253.8 | 1979-04-26 | 1158 | 0 | OXYGEN, DISSOLVED MG/L | 9.3 | 7
476220 | NORMANDY RESERVOIR | DUCK RIVER 253.8 | 1979-04-26 | 1158 | 0 | OXYGEN, DISSOLVED, PERCENT OF SATURATION % | 95.8763 | 7
476220 | NORMANDY RESERVOIR | DUCK RIVER 253.8 | 1979-04-26 | 1159 | 0 | X-SEC. LOC., HORIZ (% FROM R BANK LOOK UPSTR.) | 75 | 10
476220 | NORMANDY RESERVOIR | DUCK RIVER 253.8 | 1979-04-26 | 1159 | 0 | TEMPERATURE, WATER (DEGREES CENTIGRADE) | 17 | 10
476220 | NORMANDY RESERVOIR | DUCK RIVER 253.8 | 1979-04-26 | 1159 | 0 | SPECIFIC CONDUCTANCE (UMHOS/CM @ 25C) | 90 | 10
476220 | NORMANDY RESERVOIR | DUCK RIVER 253.8 | 1979-04-26 | 1159 | 0 | SAMPLING STATION LOCATION VERTICAL (METERS) | 3 | 10
476220 | NORMANDY RESERVOIR | DUCK RIVER 253.8 | 1979-04-26 | 1159 | 0 | OXYGEN, DISSOLVED MG/L | 9 | 10
476220 | NORMANDY RESERVOIR | DUCK RIVER 253.8 | 1979-04-26 | 1159 | 0 | OXYGEN, DISSOLVED, PERCENT OF SATURATION % | 92.7835 | 10
476220 | NORMANDY RESERVOIR | DUCK RIVER 253.8 | 1979-04-26 | 1200 | 0 | X-SEC. LOC., HORIZ (% FROM R BANK LOOK UPSTR.) | 75 | 13
476220 | NORMANDY RESERVOIR | DUCK RIVER 253.8 | 1979-04-26 | 1200 | 0 | TEMPERATURE, WATER (DEGREES CENTIGRADE) | 16.5 | 13
476220 | NORMANDY RESERVOIR | DUCK RIVER 253.8 | 1979-04-26 | 1200 | 0 | SPECIFIC CONDUCTANCE (UMHOS/CM @ 25C) | 90 | 13
476220 | NORMANDY RESERVOIR | DUCK RIVER 253.8 | 1979-04-26 | 1200 | 0 | SAMPLING STATION LOCATION VERTICAL (METERS) | 4 | 13
476220 | NORMANDY RESERVOIR | DUCK RIVER 253.8 | 1979-04-26 | 1200 | 0 | OXYGEN, DISSOLVED MG/L | 8.3 | 13
476220 | NORMANDY RESERVOIR | DUCK RIVER 253.8 | 1979-04-26 | 1200 | 0 | OXYGEN, DISSOLVED, PERCENT OF SATURATION % | 83 | 13
476220 | NORMANDY RESERVOIR | DUCK RIVER 253.8 | 1979-04-26 | 1201 | 0 | X-SEC. LOC., HORIZ (% FROM R BANK LOOK UPSTR.) | 75 | 16
476220 | NORMANDY RESERVOIR | DUCK RIVER 253.8 | 1979-04-26 | 1201 | 0 | TEMPERATURE, WATER (DEGREES CENTIGRADE) | 16 | 16
476220 | NORMANDY RESERVOIR | DUCK RIVER 253.8 | 1979-04-26 | 1201 | 0 | SPECIFIC CONDUCTANCE (UMHOS/CM @ 25C) | 90 | 16
476220 | NORMANDY RESERVOIR | DUCK RIVER 253.8 | 1979-04-26 | 1201 | 0 | SAMPLING STATION LOCATION VERTICAL (METERS) | 5 | 16
476220 | NORMANDY RESERVOIR | DUCK RIVER 253.8 | 1979-04-26 | 1201 | 0 | OXYGEN, DISSOLVED MG/L | 8 | 16
476220 | NORMANDY RESERVOIR | DUCK RIVER 253.8 | 1979-04-26 | 1201 | 0 | OXYGEN, DISSOLVED, PERCENT OF SATURATION % | 80 | 16
476220 | NORMANDY RESERVOIR | DUCK RIVER 253.8 | 1979-04-26 | 1202 | 0 | X-SEC. LOC., HORIZ (% FROM R BANK LOOK UPSTR.) | 75 | 20
476220 | NORMANDY RESERVOIR | DUCK RIVER 253.8 | 1979-04-26 | 1202 | 0 | TEMPERATURE, WATER (DEGREES CENTIGRADE) | 15 | 20
476220 | NORMANDY RESERVOIR | DUCK RIVER 253.8 | 1979-04-26 | 1202 | 0 | SPECIFIC CONDUCTANCE (UMHOS/CM @ 25C) | 90 | 20
476220 | NORMANDY RESERVOIR | DUCK RIVER 253.8 | 1979-04-26 | 1202 | 0 | SAMPLING STATION LOCATION VERTICAL (METERS) | 6 | 20
476220 | NORMANDY RESERVOIR | DUCK RIVER 253.8 | 1979-04-26 | 1202 | 0 | OXYGEN, DISSOLVED MG/L | 7.6 | 20
476220 | NORMANDY RESERVOIR | DUCK RIVER 253.8 | 1979-04-26 | 1202 | 0 | OXYGEN, DISSOLVED, PERCENT OF SATURATION % | 74.5098 | 20
476220 | NORMANDY RESERVOIR | DUCK RIVER 253.8 | 1979-04-26 | 1203 | 0 | X-SEC. LOC., HORIZ (% FROM R BANK LOOK UPSTR.) | 75 | 23
476220 | NORMANDY RESERVOIR | DUCK RIVER 253.8 | 1979-04-26 | 1203 | 0 | TEMPERATURE, WATER (DEGREES CENTIGRADE) | 15 | 23
476220 | NORMANDY RESERVOIR | DUCK RIVER 253.8 | 1979-04-26 | 1203 | 0 | SPECIFIC CONDUCTANCE (UMHOS/CM @ 25C) | 90 | 23
476220 | NORMANDY RESERVOIR | DUCK RIVER 253.8 | 1979-04-26 | 1203 | 0 | SAMPLING STATION LOCATION VERTICAL (METERS) | 7 | 23
476220 | NORMANDY RESERVOIR | DUCK RIVER 253.8 | 1979-04-26 | 1203 | 0 | OXYGEN, DISSOLVED MG/L | 7.3 | 23
476220 | NORMANDY RESERVOIR | DUCK RIVER 253.8 | 1979-04-26 | 1203 | 0 | OXYGEN, DISSOLVED, PERCENT OF SATURATION % | 71.5686 | 23
476220 | NORMANDY RESERVOIR | DUCK RIVER 253.8 | 1979-04-26 | 1204 | 0 | X-SEC. LOC., HORIZ (% FROM R BANK LOOK UPSTR.) | 75 | 26
476220 | NORMANDY RESERVOIR | DUCK RIVER 253.8 | 1979-04-26 | 1204 | 0 | TEMPERATURE, WATER (DEGREES CENTIGRADE) | 14 | 26
476220 | NORMANDY RESERVOIR | DUCK RIVER 253.8 | 1979-04-26 | 1204 | 0 | SPECIFIC CONDUCTANCE (UMHOS/CM @ 25C) | 90 | 26
476220 | NORMANDY RESERVOIR | DUCK RIVER 253.8 | 1979-04-26 | 1204 | 0 | SAMPLING STATION LOCATION VERTICAL (METERS) | 8 | 26
476220 | NORMANDY RESERVOIR | DUCK RIVER 253.8 | 1979-04-26 | 1204 | 0 | OXYGEN, DISSOLVED MG/L | 7.1 | 26
476220 | NORMANDY RESERVOIR | DUCK RIVER 253.8 | 1979-04-26 | 1204 | 0 | OXYGEN, DISSOLVED, PERCENT OF SATURATION % | 68.2692 | 26
476220 | NORMANDY RESERVOIR | DUCK RIVER 253.8 | 1979-04-26 | 1205 | 0 | X-SEC. LOC., HORIZ (% FROM R BANK LOOK UPSTR.) | 75 | 30
476220 | NORMANDY RESERVOIR | DUCK RIVER 253.8 | 1979-04-26 | 1205 | 0 | TEMPERATURE, WATER (DEGREES CENTIGRADE) | 14 | 30
476220 | NORMANDY RESERVOIR | DUCK RIVER 253.8 | 1979-04-26 | 1205 | 0 | SPECIFIC CONDUCTANCE (UMHOS/CM @ 25C) | 90 | 30
476220 | NORMANDY RESERVOIR | DUCK RIVER 253.8 | 1979-04-26 | 1205 | 0 | SAMPLING STATION LOCATION VERTICAL (METERS) | 9 | 30
476220 | NORMANDY RESERVOIR | DUCK RIVER 253.8 | 1979-04-26 | 1205 | 0 | OXYGEN, DISSOLVED MG/L | 7.1 | 30
476220 | NORMANDY RESERVOIR | DUCK RIVER 253.8 | 1979-04-26 | 1205 | 0 | OXYGEN, DISSOLVED, PERCENT OF SATURATION % | 68.2692 | 30
476220 | NORMANDY RESERVOIR | DUCK RIVER 253.8 | 1979-04-26 | 1206 | 0 | X-SEC. LOC., HORIZ (% FROM R BANK LOOK UPSTR.) | 75 | 33
476220 | NORMANDY RESERVOIR | DUCK RIVER 253.8 | 1979-04-26 | 1206 | 0 | TEMPERATURE, WATER (DEGREES CENTIGRADE) | 13.5 | 33
476220 | NORMANDY RESERVOIR | DUCK RIVER 253.8 | 1979-04-26 | 1206 | 0 | SPECIFIC CONDUCTANCE (UMHOS/CM @ 25C) | 90 | 33
476220 | NORMANDY RESERVOIR | DUCK RIVER 253.8 | 1979-04-26 | 1206 | 0 | SAMPLING STATION LOCATION VERTICAL (METERS) | 10 | 33
476220 | NORMANDY RESERVOIR | DUCK RIVER 253.8 | 1979-04-26 | 1206 | 0 | OXYGEN, DISSOLVED MG/L | 7 | 33
476220 | NORMANDY RESERVOIR | DUCK RIVER 253.8 | 1979-04-26 | 1206 | 0 | OXYGEN, DISSOLVED, PERCENT OF SATURATION % | 66.0377 | 33
476220 | NORMANDY RESERVOIR | DUCK RIVER 253.8 | 1979-04-26 | 1207 | 0 | X-SEC. LOC., HORIZ (% FROM R BANK LOOK UPSTR.) | 75 | 36
476220 | NORMANDY RESERVOIR | DUCK RIVER 253.8 | 1979-04-26 | 1207 | 0 | TEMPERATURE, WATER (DEGREES CENTIGRADE) | 13.5 | 36
476220 | NORMANDY RESERVOIR | DUCK RIVER 253.8 | 1979-04-26 | 1207 | 0 | SPECIFIC CONDUCTANCE (UMHOS/CM @ 25C) | 90 | 36
476220 | NORMANDY RESERVOIR | DUCK RIVER 253.8 | 1979-04-26 | 1207 | 0 | SAMPLING STATION LOCATION VERTICAL (METERS) | 11 | 36
476220 | NORMANDY RESERVOIR | DUCK RIVER 253.8 | 1979-04-26 | 1207 | 0 | OXYGEN, DISSOLVED MG/L | 7 | 36
476220 | NORMANDY RESERVOIR | DUCK RIVER 253.8 | 1979-04-26 | 1207 | 0 | OXYGEN, DISSOLVED, PERCENT OF SATURATION % | 66.0377 | 36
476220 | NORMANDY RESERVOIR | DUCK RIVER 253.8 | 1979-04-26 | 1208 | 0 | X-SEC. LOC., HORIZ (% FROM R BANK LOOK UPSTR.) | 75 | 39
476220 | NORMANDY RESERVOIR | DUCK RIVER 253.8 | 1979-04-26 | 1208 | 0 | TEMPERATURE, WATER (DEGREES CENTIGRADE) | 13.5 | 39
476220 | NORMANDY RESERVOIR | DUCK RIVER 253.8 | 1979-04-26 | 1208 | 0 | SPECIFIC CONDUCTANCE (UMHOS/CM @ 25C) | 90 | 39
476220 | NORMANDY RESERVOIR | DUCK RIVER 253.8 | 1979-04-26 | 1208 | 0 | SAMPLING STATION LOCATION VERTICAL (METERS) | 12 | 39
476220 | NORMANDY RESERVOIR | DUCK RIVER 253.8 | 1979-04-26 | 1208 | 0 | OXYGEN, DISSOLVED MG/L | 6.9 | 39
476220 | NORMANDY RESERVOIR | DUCK RIVER 253.8 | 1979-04-26 | 1208 | 0 | OXYGEN, DISSOLVED, PERCENT OF SATURATION % | 65.0943 | 39
476220 | NORMANDY RESERVOIR | DUCK RIVER 253.8 | 1979-04-26 | 1209 | 0 | X-SEC. LOC., HORIZ (% FROM R BANK LOOK UPSTR.) | 75 | 43
476220 | NORMANDY RESERVOIR | DUCK RIVER 253.8 | 1979-04-26 | 1209 | 0 | TEMPERATURE, WATER (DEGREES CENTIGRADE) | 13 | 43
476220 | NORMANDY RESERVOIR | DUCK RIVER 253.8 | 1979-04-26 | 1209 | 0 | SPECIFIC CONDUCTANCE (UMHOS/CM @ 25C) | 90 | 43
476220 | NORMANDY RESERVOIR | DUCK RIVER 253.8 | 1979-04-26 | 1209 | 0 | SAMPLING STATION LOCATION VERTICAL (METERS) | 13 | 43
476220 | NORMANDY RESERVOIR | DUCK RIVER 253.8 | 1979-04-26 | 1209 | 0 | OXYGEN, DISSOLVED MG/L | 6.7 | 43
476220 | NORMANDY RESERVOIR | DUCK RIVER 253.8 | 1979-04-26 | 1209 | 0 | OXYGEN, DISSOLVED, PERCENT OF SATURATION % | 63.2075 | 43
476220 | NORMANDY RESERVOIR | DUCK RIVER 253.8 | 1979-04-26 | 1210 | 0 | X-SEC. LOC., HORIZ (% FROM R BANK LOOK UPSTR.) | 75 | 46
476220 | NORMANDY RESERVOIR | DUCK RIVER 253.8 | 1979-04-26 | 1210 | 0 | TEMPERATURE, WATER (DEGREES CENTIGRADE) | 12 | 46
476220 | NORMANDY RESERVOIR | DUCK RIVER 253.8 | 1979-04-26 | 1210 | 0 | SPECIFIC CONDUCTANCE (UMHOS/CM @ 25C) | 90 | 46
476220 | NORMANDY RESERVOIR | DUCK RIVER 253.8 | 1979-04-26 | 1210 | 0 | SAMPLING STATION LOCATION VERTICAL (METERS) | 14 | 46
476220 | NORMANDY RESERVOIR | DUCK RIVER 253.8 | 1979-04-26 | 1210 | 0 | OXYGEN, DISSOLVED MG/L | 6 | 46
476220 | NORMANDY RESERVOIR | DUCK RIVER 253.8 | 1979-04-26 | 1210 | 0 | OXYGEN, DISSOLVED, PERCENT OF SATURATION % | 55.5556 | 46
476220 | NORMANDY RESERVOIR | DUCK RIVER 253.8 | 1979-04-26 | 1211 | 0 | X-SEC. LOC., HORIZ (% FROM R BANK LOOK UPSTR.) | 75 | 49
476220 | NORMANDY RESERVOIR | DUCK RIVER 253.8 | 1979-04-26 | 1211 | 0 | TEMPERATURE, WATER (DEGREES CENTIGRADE) | 12 | 49
476220 | NORMANDY RESERVOIR | DUCK RIVER 253.8 | 1979-04-26 | 1211 | 0 | SPECIFIC CONDUCTANCE (UMHOS/CM @ 25C) | 90 | 49
476220 | NORMANDY RESERVOIR | DUCK RIVER 253.8 | 1979-04-26 | 1211 | 0 | SAMPLING STATION LOCATION VERTICAL (METERS) | 15 | 49
476220 | NORMANDY RESERVOIR | DUCK RIVER 253.8 | 1979-04-26 | 1211 | 0 | OXYGEN, DISSOLVED MG/L | 5 | 49
476220 | NORMANDY RESERVOIR | DUCK RIVER 253.8 | 1979-04-26 | 1211 | 0 | OXYGEN, DISSOLVED, PERCENT OF SATURATION % | 46.2963 | 49
476220 | NORMANDY RESERVOIR | DUCK RIVER 253.8 | 1979-04-26 | 1212 | 0 | X-SEC. LOC., HORIZ (% FROM R BANK LOOK UPSTR.) | 75 | 52
476220 | NORMANDY RESERVOIR | DUCK RIVER 253.8 | 1979-04-26 | 1212 | 0 | TEMPERATURE, WATER (DEGREES CENTIGRADE) | 10.5 | 52
476220 | NORMANDY RESERVOIR | DUCK RIVER 253.8 | 1979-04-26 | 1212 | 0 | SPECIFIC CONDUCTANCE (UMHOS/CM @ 25C) | 90 | 52
476220 | NORMANDY RESERVOIR | DUCK RIVER 253.8 | 1979-04-26 | 1212 | 0 | SAMPLING STATION LOCATION VERTICAL (METERS) | 16 | 52
476220 | NORMANDY RESERVOIR | DUCK RIVER 253.8 | 1979-04-26 | 1212 | 0 | OXYGEN, DISSOLVED MG/L | 4.1 | 52
476220 | NORMANDY RESERVOIR | DUCK RIVER 253.8 | 1979-04-26 | 1212 | 0 | OXYGEN, DISSOLVED, PERCENT OF SATURATION % | 36.2832 | 52
TVAC/476244 | 35deg. 27min. 38sec. N | 35.4606 | 35 | 27 | 38 | 86deg. 12min. 38sec. W | -86.2106 | 86 | 12 | 38
476244 | NORMANDY RESERVOIR - RILEY CREEK BRIDGE | DUCK RIVER 252.0 | 1980-03-04 | 1230 | 0 | X-SEC. LOC., HORIZ (% FROM R BANK LOOK UPSTR.) | 25 | 1
476244 | NORMANDY RESERVOIR - RILEY CREEK BRIDGE | DUCK RIVER 252.0 | 1980-03-04 | 1230 | 0 | TEMPERATURE, WATER (DEGREES CENTIGRADE) | 5.3 | 1
476244 | NORMANDY RESERVOIR - RILEY CREEK BRIDGE | DUCK RIVER 252.0 | 1980-03-04 | 1230 | 0 | SPECIFIC CONDUCTANCE (UMHOS/CM @ 25C) | 89 | 1
476244 | NORMANDY RESERVOIR - RILEY CREEK BRIDGE | DUCK RIVER 252.0 | 1980-03-04 | 1230 | 0 | SAMPLING STATION LOCATION VERTICAL (METERS) | 0.3 | 1
476244 | NORMANDY RESERVOIR - RILEY CREEK BRIDGE | DUCK RIVER 252.0 | 1980-03-04 | 1230 | 0 | OXYGEN, DISSOLVED MG/L | 11 | 1
476244 | NORMANDY RESERVOIR - RILEY CREEK BRIDGE | DUCK RIVER 252.0 | 1980-03-04 | 1230 | 0 | OXYGEN, DISSOLVED, PERCENT OF SATURATION % | 85.9375 | 1
476244 | NORMANDY RESERVOIR - RILEY CREEK BRIDGE | DUCK RIVER 252.0 | 1980-03-04 | 1230 | 0 | PH (STANDARD UNITS) | 7.7 | 1
476244 | NORMANDY RESERVOIR - RILEY CREEK BRIDGE | DUCK RIVER 252.0 | 1980-03-04 | 1230 | 0 | COLIFORM,TOT,MEMBRANE FILTER,IMMED.M-ENDO MED,35C | 100 | 1
476244 | NORMANDY RESERVOIR - RILEY CREEK BRIDGE | DUCK RIVER 252.0 | 1980-03-04 | 1230 | 0 | FECAL COLIFORM,MEMBR FILTER,M-FC BROTH,44.5 C | 10 | 1
476244 | NORMANDY RESERVOIR - RILEY CREEK BRIDGE | DUCK RIVER 252.0 | 1980-03-04 | 1231 | 0 | X-SEC. LOC., HORIZ (% FROM R BANK LOOK UPSTR.) | 25 | 3
476244 | NORMANDY RESERVOIR - RILEY CREEK BRIDGE | DUCK RIVER 252.0 | 1980-03-04 | 1231 | 0 | TEMPERATURE, WATER (DEGREES CENTIGRADE) | 5.3 | 3
476244 | NORMANDY RESERVOIR - RILEY CREEK BRIDGE | DUCK RIVER 252.0 | 1980-03-04 | 1231 | 0 | SPECIFIC CONDUCTANCE (UMHOS/CM @ 25C) | 90 | 3
476244 | NORMANDY RESERVOIR - RILEY CREEK BRIDGE | DUCK RIVER 252.0 | 1980-03-04 | 1231 | 0 | SAMPLING STATION LOCATION VERTICAL (METERS) | 1 | 3
476244 | NORMANDY RESERVOIR - RILEY CREEK BRIDGE | DUCK RIVER 252.0 | 1980-03-04 | 1231 | 0 | OXYGEN, DISSOLVED MG/L | 10.9 | 3
476244 | NORMANDY RESERVOIR - RILEY CREEK BRIDGE | DUCK RIVER 252.0 | 1980-03-04 | 1231 | 0 | OXYGEN, DISSOLVED, PERCENT OF SATURATION % | 85.1562 | 3
476244 | NORMANDY RESERVOIR - RILEY CREEK BRIDGE | DUCK RIVER 252.0 | 1980-03-04 | 1231 | 0 | PH (STANDARD UNITS) | 7.7 | 3
476244 | NORMANDY RESERVOIR - RILEY CREEK BRIDGE | DUCK RIVER 252.0 | 1980-03-04 | 1232 | 0 | X-SEC. LOC., HORIZ (% FROM R BANK LOOK UPSTR.) | 25 | 5
476244 | NORMANDY RESERVOIR - RILEY CREEK BRIDGE | DUCK RIVER 252.0 | 1980-03-04 | 1232 | 0 | TEMPERATURE, WATER (DEGREES CENTIGRADE) | 5.2 | 5
476244 | NORMANDY RESERVOIR - RILEY CREEK BRIDGE | DUCK RIVER 252.0 | 1980-03-04 | 1232 | 0 | SPECIFIC CONDUCTANCE (UMHOS/CM @ 25C) | 90 | 5
476244 | NORMANDY RESERVOIR - RILEY CREEK BRIDGE | DUCK RIVER 252.0 | 1980-03-04 | 1232 | 0 | SAMPLING STATION LOCATION VERTICAL (METERS) | 1.5 | 5
476244 | NORMANDY RESERVOIR - RILEY CREEK BRIDGE | DUCK RIVER 252.0 | 1980-03-04 | 1232 | 0 | OXYGEN, DISSOLVED MG/L | 10.9 | 5
476244 | NORMANDY RESERVOIR - RILEY CREEK BRIDGE | DUCK RIVER 252.0 | 1980-03-04 | 1232 | 0 | OXYGEN, DISSOLVED, PERCENT OF SATURATION % | 85.1562 | 5
476244 | NORMANDY RESERVOIR - RILEY CREEK BRIDGE | DUCK RIVER 252.0 | 1980-03-04 | 1232 | 0 | PH (STANDARD UNITS) | 7.7 | 5
476244 | NORMANDY RESERVOIR - RILEY CREEK BRIDGE | DUCK RIVER 252.0 | 1980-03-04 | 1233 | 0 | X-SEC. LOC., HORIZ (% FROM R BANK LOOK UPSTR.) | 25 | 7
476244 | NORMANDY RESERVOIR - RILEY CREEK BRIDGE | DUCK RIVER 252.0 | 1980-03-04 | 1233 | 0 | TEMPERATURE, WATER (DEGREES CENTIGRADE) | 5.2 | 7
476244 | NORMANDY RESERVOIR - RILEY CREEK BRIDGE | DUCK RIVER 252.0 | 1980-03-04 | 1233 | 0 | SPECIFIC CONDUCTANCE (UMHOS/CM @ 25C) | 90 | 7
476244 | NORMANDY RESERVOIR - RILEY CREEK BRIDGE | DUCK RIVER 252.0 | 1980-03-04 | 1233 | 0 | SAMPLING STATION LOCATION VERTICAL (METERS) | 2 | 7
476244 | NORMANDY RESERVOIR - RILEY CREEK BRIDGE | DUCK RIVER 252.0 | 1980-03-04 | 1233 | 0 | OXYGEN, DISSOLVED MG/L | 10.9 | 7
476244 | NORMANDY RESERVOIR - RILEY CREEK BRIDGE | DUCK RIVER 252.0 | 1980-03-04 | 1233 | 0 | OXYGEN, DISSOLVED, PERCENT OF SATURATION % | 85.1562 | 7
476244 | NORMANDY RESERVOIR - RILEY CREEK BRIDGE | DUCK RIVER 252.0 | 1980-03-04 | 1233 | 0 | PH (STANDARD UNITS) | 7.7 | 7
476244 | NORMANDY RESERVOIR - RILEY CREEK BRIDGE | DUCK RIVER 252.0 | 1980-03-04 | 1235 | 0 | X-SEC. LOC., HORIZ (% FROM R BANK LOOK UPSTR.) | 25 | 10
476244 | NORMANDY RESERVOIR - RILEY CREEK BRIDGE | DUCK RIVER 252.0 | 1980-03-04 | 1235 | 0 | TEMPERATURE, WATER (DEGREES CENTIGRADE) | 5.1 | 10
476244 | NORMANDY RESERVOIR - RILEY CREEK BRIDGE | DUCK RIVER 252.0 | 1980-03-04 | 1235 | 0 | SPECIFIC CONDUCTANCE (UMHOS/CM @ 25C) | 90 | 10
476244 | NORMANDY RESERVOIR - RILEY CREEK BRIDGE | DUCK RIVER 252.0 | 1980-03-04 | 1235 | 0 | SAMPLING STATION LOCATION VERTICAL (METERS) | 3 | 10
476244 | NORMANDY RESERVOIR - RILEY CREEK BRIDGE | DUCK RIVER 252.0 | 1980-03-04 | 1235 | 0 | OXYGEN, DISSOLVED MG/L | 10.9 | 10
476244 | NORMANDY RESERVOIR - RILEY CREEK BRIDGE | DUCK RIVER 252.0 | 1980-03-04 | 1235 | 0 | OXYGEN, DISSOLVED, PERCENT OF SATURATION % | 85.1562 | 10
476244 | NORMANDY RESERVOIR - RILEY CREEK BRIDGE | DUCK RIVER 252.0 | 1980-03-04 | 1235 | 0 | PH (STANDARD UNITS) | 7.7 | 10
476244 | NORMANDY RESERVOIR - RILEY CREEK BRIDGE | DUCK RIVER 252.0 | 1980-03-04 | 1236 | 0 | X-SEC. LOC., HORIZ (% FROM R BANK LOOK UPSTR.) | 25 | 13
476244 | NORMANDY RESERVOIR - RILEY CREEK BRIDGE | DUCK RIVER 252.0 | 1980-03-04 | 1236 | 0 | TEMPERATURE, WATER (DEGREES CENTIGRADE) | 5.1 | 13
476244 | NORMANDY RESERVOIR - RILEY CREEK BRIDGE | DUCK RIVER 252.0 | 1980-03-04 | 1236 | 0 | SPECIFIC CONDUCTANCE (UMHOS/CM @ 25C) | 91 | 13
476244 | NORMANDY RESERVOIR - RILEY CREEK BRIDGE | DUCK RIVER 252.0 | 1980-03-04 | 1236 | 0 | SAMPLING STATION LOCATION VERTICAL (METERS) | 4 | 13
476244 | NORMANDY RESERVOIR - RILEY CREEK BRIDGE | DUCK RIVER 252.0 | 1980-03-04 | 1236 | 0 | OXYGEN, DISSOLVED MG/L | 10.9 | 13
476244 | NORMANDY RESERVOIR - RILEY CREEK BRIDGE | DUCK RIVER 252.0 | 1980-03-04 | 1236 | 0 | OXYGEN, DISSOLVED, PERCENT OF SATURATION % | 85.1562 | 13
476244 | NORMANDY RESERVOIR - RILEY CREEK BRIDGE | DUCK RIVER 252.0 | 1980-03-04 | 1236 | 0 | PH (STANDARD UNITS) | 7.7 | 13
476244 | NORMANDY RESERVOIR - RILEY CREEK BRIDGE | DUCK RIVER 252.0 | 1980-03-04 | 1237 | 0 | X-SEC. LOC., HORIZ (% FROM R BANK LOOK UPSTR.) | 25 | 16
476244 | NORMANDY RESERVOIR - RILEY CREEK BRIDGE | DUCK RIVER 252.0 | 1980-03-04 | 1237 | 0 | TEMPERATURE, WATER (DEGREES CENTIGRADE) | 5.1 | 16
476244 | NORMANDY RESERVOIR - RILEY CREEK BRIDGE | DUCK RIVER 252.0 | 1980-03-04 | 1237 | 0 | SPECIFIC CONDUCTANCE (UMHOS/CM @ 25C) | 91 | 16
476244 | NORMANDY RESERVOIR - RILEY CREEK BRIDGE | DUCK RIVER 252.0 | 1980-03-04 | 1237 | 0 | SAMPLING STATION LOCATION VERTICAL (METERS) | 5 | 16
476244 | NORMANDY RESERVOIR - RILEY CREEK BRIDGE | DUCK RIVER 252.0 | 1980-03-04 | 1237 | 0 | OXYGEN, DISSOLVED MG/L | 10.9 | 16
476244 | NORMANDY RESERVOIR - RILEY CREEK BRIDGE | DUCK RIVER 252.0 | 1980-03-04 | 1237 | 0 | OXYGEN, DISSOLVED, PERCENT OF SATURATION % | 85.1562 | 16
476244 | NORMANDY RESERVOIR - RILEY CREEK BRIDGE | DUCK RIVER 252.0 | 1980-03-04 | 1237 | 0 | PH (STANDARD UNITS) | 7.7 | 16
476244 | NORMANDY RESERVOIR - RILEY CREEK BRIDGE | DUCK RIVER 252.0 | 1980-03-04 | 1238 | 0 | X-SEC. LOC., HORIZ (% FROM R BANK LOOK UPSTR.) | 25 | 20
476244 | NORMANDY RESERVOIR - RILEY CREEK BRIDGE | DUCK RIVER 252.0 | 1980-03-04 | 1238 | 0 | TEMPERATURE, WATER (DEGREES CENTIGRADE) | 5.1 | 20
476244 | NORMANDY RESERVOIR - RILEY CREEK BRIDGE | DUCK RIVER 252.0 | 1980-03-04 | 1238 | 0 | SPECIFIC CONDUCTANCE (UMHOS/CM @ 25C) | 91 | 20
476244 | NORMANDY RESERVOIR - RILEY CREEK BRIDGE | DUCK RIVER 252.0 | 1980-03-04 | 1238 | 0 | SAMPLING STATION LOCATION VERTICAL (METERS) | 6 | 20
476244 | NORMANDY RESERVOIR - RILEY CREEK BRIDGE | DUCK RIVER 252.0 | 1980-03-04 | 1238 | 0 | OXYGEN, DISSOLVED MG/L | 10.9 | 20
476244 | NORMANDY RESERVOIR - RILEY CREEK BRIDGE | DUCK RIVER 252.0 | 1980-03-04 | 1238 | 0 | OXYGEN, DISSOLVED, PERCENT OF SATURATION % | 85.1562 | 20
476244 | NORMANDY RESERVOIR - RILEY CREEK BRIDGE | DUCK RIVER 252.0 | 1980-03-04 | 1238 | 0 | PH (STANDARD UNITS) | 7.7 | 20
476244 | NORMANDY RESERVOIR - RILEY CREEK BRIDGE | DUCK RIVER 252.0 | 1980-03-04 | 1239 | 0 | X-SEC. LOC., HORIZ (% FROM R BANK LOOK UPSTR.) | 25 | 23
476244 | NORMANDY RESERVOIR - RILEY CREEK BRIDGE | DUCK RIVER 252.0 | 1980-03-04 | 1239 | 0 | TEMPERATURE, WATER (DEGREES CENTIGRADE) | 5 | 23
476244 | NORMANDY RESERVOIR - RILEY CREEK BRIDGE | DUCK RIVER 252.0 | 1980-03-04 | 1239 | 0 | SPECIFIC CONDUCTANCE (UMHOS/CM @ 25C) | 91 | 23
476244 | NORMANDY RESERVOIR - RILEY CREEK BRIDGE | DUCK RIVER 252.0 | 1980-03-04 | 1239 | 0 | SAMPLING STATION LOCATION VERTICAL (METERS) | 7 | 23
476244 | NORMANDY RESERVOIR - RILEY CREEK BRIDGE | DUCK RIVER 252.0 | 1980-03-04 | 1239 | 0 | OXYGEN, DISSOLVED MG/L | 10.9 | 23
476244 | NORMANDY RESERVOIR - RILEY CREEK BRIDGE | DUCK RIVER 252.0 | 1980-03-04 | 1239 | 0 | OXYGEN, DISSOLVED, PERCENT OF SATURATION % | 85.1562 | 23
476244 | NORMANDY RESERVOIR - RILEY CREEK BRIDGE | DUCK RIVER 252.0 | 1980-03-04 | 1239 | 0 | PH (STANDARD UNITS) | 7.7 | 23
476244 | NORMANDY RESERVOIR - RILEY CREEK BRIDGE | DUCK RIVER 252.0 | 1980-03-04 | 1240 | 0 | X-SEC. LOC., HORIZ (% FROM R BANK LOOK UPSTR.) | 25 | 26
476244 | NORMANDY RESERVOIR - RILEY CREEK BRIDGE | DUCK RIVER 252.0 | 1980-03-04 | 1240 | 0 | TEMPERATURE, WATER (DEGREES CENTIGRADE) | 4.8 | 26
476244 | NORMANDY RESERVOIR - RILEY CREEK BRIDGE | DUCK RIVER 252.0 | 1980-03-04 | 1240 | 0 | SPECIFIC CONDUCTANCE (UMHOS/CM @ 25C) | 94 | 26
476244 | NORMANDY RESERVOIR - RILEY CREEK BRIDGE | DUCK RIVER 252.0 | 1980-03-04 | 1240 | 0 | SAMPLING STATION LOCATION VERTICAL (METERS) | 8 | 26
476244 | NORMANDY RESERVOIR - RILEY CREEK BRIDGE | DUCK RIVER 252.0 | 1980-03-04 | 1240 | 0 | OXYGEN, DISSOLVED MG/L | 10.8 | 26
476244 | NORMANDY RESERVOIR - RILEY CREEK BRIDGE | DUCK RIVER 252.0 | 1980-03-04 | 1240 | 0 | OXYGEN, DISSOLVED, PERCENT OF SATURATION % | 84.375 | 26
476244 | NORMANDY RESERVOIR - RILEY CREEK BRIDGE | DUCK RIVER 252.0 | 1980-03-04 | 1240 | 0 | PH (STANDARD UNITS) | 7.7 | 26
476244 | NORMANDY RESERVOIR - RILEY CREEK BRIDGE | DUCK RIVER 252.0 | 1980-03-04 | 1242 | 0 | X-SEC. LOC., HORIZ (% FROM R BANK LOOK UPSTR.) | 25 | 30
476244 | NORMANDY RESERVOIR - RILEY CREEK BRIDGE | DUCK RIVER 252.0 | 1980-03-04 | 1242 | 0 | TEMPERATURE, WATER (DEGREES CENTIGRADE) | 4.9 | 30
476244 | NORMANDY RESERVOIR - RILEY CREEK BRIDGE | DUCK RIVER 252.0 | 1980-03-04 | 1242 | 0 | SPECIFIC CONDUCTANCE (UMHOS/CM @ 25C) | 93 | 30
476244 | NORMANDY RESERVOIR - RILEY CREEK BRIDGE | DUCK RIVER 252.0 | 1980-03-04 | 1242 | 0 | SAMPLING STATION LOCATION VERTICAL (METERS) | 9 | 30
476244 | NORMANDY RESERVOIR - RILEY CREEK BRIDGE | DUCK RIVER 252.0 | 1980-03-04 | 1242 | 0 | OXYGEN, DISSOLVED MG/L | 10.8 | 30
476244 | NORMANDY RESERVOIR - RILEY CREEK BRIDGE | DUCK RIVER 252.0 | 1980-03-04 | 1242 | 0 | OXYGEN, DISSOLVED, PERCENT OF SATURATION % | 84.375 | 30
476244 | NORMANDY RESERVOIR - RILEY CREEK BRIDGE | DUCK RIVER 252.0 | 1980-03-04 | 1242 | 0 | PH (STANDARD UNITS) | 7.7 | 30
476244 | NORMANDY RESERVOIR - RILEY CREEK BRIDGE | DUCK RIVER 252.0 | 1980-03-04 | 1243 | 0 | X-SEC. LOC., HORIZ (% FROM R BANK LOOK UPSTR.) | 25 | 33
476244 | NORMANDY RESERVOIR - RILEY CREEK BRIDGE | DUCK RIVER 252.0 | 1980-03-04 | 1243 | 0 | TEMPERATURE, WATER (DEGREES CENTIGRADE) | 4.8 | 33
476244 | NORMANDY RESERVOIR - RILEY CREEK BRIDGE | DUCK RIVER 252.0 | 1980-03-04 | 1243 | 0 | SPECIFIC CONDUCTANCE (UMHOS/CM @ 25C) | 94 | 33
476244 | NORMANDY RESERVOIR - RILEY CREEK BRIDGE | DUCK RIVER 252.0 | 1980-03-04 | 1243 | 0 | SAMPLING STATION LOCATION VERTICAL (METERS) | 10 | 33
476244 | NORMANDY RESERVOIR - RILEY CREEK BRIDGE | DUCK RIVER 252.0 | 1980-03-04 | 1243 | 0 | OXYGEN, DISSOLVED MG/L | 10.8 | 33
476244 | NORMANDY RESERVOIR - RILEY CREEK BRIDGE | DUCK RIVER 252.0 | 1980-03-04 | 1243 | 0 | OXYGEN, DISSOLVED, PERCENT OF SATURATION % | 84.375 | 33
476244 | NORMANDY RESERVOIR - RILEY CREEK BRIDGE | DUCK RIVER 252.0 | 1980-03-04 | 1243 | 0 | PH (STANDARD UNITS) | 7.7 | 33
476244 | NORMANDY RESERVOIR - RILEY CREEK BRIDGE | DUCK RIVER 252.0 | 1980-03-04 | 1244 | 0 | X-SEC. LOC., HORIZ (% FROM R BANK LOOK UPSTR.) | 25 | 36
476244 | NORMANDY RESERVOIR - RILEY CREEK BRIDGE | DUCK RIVER 252.0 | 1980-03-04 | 1244 | 0 | TEMPERATURE, WATER (DEGREES CENTIGRADE) | 4.8 | 36
476244 | NORMANDY RESERVOIR - RILEY CREEK BRIDGE | DUCK RIVER 252.0 | 1980-03-04 | 1244 | 0 | SPECIFIC CONDUCTANCE (UMHOS/CM @ 25C) | 94 | 36
476244 | NORMANDY RESERVOIR - RILEY CREEK BRIDGE | DUCK RIVER 252.0 | 1980-03-04 | 1244 | 0 | SAMPLING STATION LOCATION VERTICAL (METERS) | 11 | 36
476244 | NORMANDY RESERVOIR - RILEY CREEK BRIDGE | DUCK RIVER 252.0 | 1980-03-04 | 1244 | 0 | OXYGEN, DISSOLVED MG/L | 10.8 | 36
476244 | NORMANDY RESERVOIR - RILEY CREEK BRIDGE | DUCK RIVER 252.0 | 1980-03-04 | 1244 | 0 | OXYGEN, DISSOLVED, PERCENT OF SATURATION % | 84.375 | 36
476244 | NORMANDY RESERVOIR - RILEY CREEK BRIDGE | DUCK RIVER 252.0 | 1980-03-04 | 1244 | 0 | PH (STANDARD UNITS) | 7.7 | 36
476244 | NORMANDY RESERVOIR - RILEY CREEK BRIDGE | DUCK RIVER 252.0 | 1980-03-04 | 1245 | 0 | X-SEC. LOC., HORIZ (% FROM R BANK LOOK UPSTR.) | 25 | 39
476244 | NORMANDY RESERVOIR - RILEY CREEK BRIDGE | DUCK RIVER 252.0 | 1980-03-04 | 1245 | 0 | TEMPERATURE, WATER (DEGREES CENTIGRADE) | 4.8 | 39
476244 | NORMANDY RESERVOIR - RILEY CREEK BRIDGE | DUCK RIVER 252.0 | 1980-03-04 | 1245 | 0 | SPECIFIC CONDUCTANCE (UMHOS/CM @ 25C) | 94 | 39
476244 | NORMANDY RESERVOIR - RILEY CREEK BRIDGE | DUCK RIVER 252.0 | 1980-03-04 | 1245 | 0 | SAMPLING STATION LOCATION VERTICAL (METERS) | 12 | 39
476244 | NORMANDY RESERVOIR - RILEY CREEK BRIDGE | DUCK RIVER 252.0 | 1980-03-04 | 1245 | 0 | OXYGEN, DISSOLVED MG/L | 10.8 | 39
476244 | NORMANDY RESERVOIR - RILEY CREEK BRIDGE | DUCK RIVER 252.0 | 1980-03-04 | 1245 | 0 | OXYGEN, DISSOLVED, PERCENT OF SATURATION % | 84.375 | 39
476244 | NORMANDY RESERVOIR - RILEY CREEK BRIDGE | DUCK RIVER 252.0 | 1980-03-04 | 1245 | 0 | PH (STANDARD UNITS) | 7.7 | 39
476244 | NORMANDY RESERVOIR - RILEY CREEK BRIDGE | DUCK RIVER 252.0 | 1980-03-04 | 1246 | 0 | X-SEC. LOC., HORIZ (% FROM R BANK LOOK UPSTR.) | 25 | 43
476244 | NORMANDY RESERVOIR - RILEY CREEK BRIDGE | DUCK RIVER 252.0 | 1980-03-04 | 1246 | 0 | TEMPERATURE, WATER (DEGREES CENTIGRADE) | 4.8 | 43
476244 | NORMANDY RESERVOIR - RILEY CREEK BRIDGE | DUCK RIVER 252.0 | 1980-03-04 | 1246 | 0 | SPECIFIC CONDUCTANCE (UMHOS/CM @ 25C) | 94 | 43
476244 | NORMANDY RESERVOIR - RILEY CREEK BRIDGE | DUCK RIVER 252.0 | 1980-03-04 | 1246 | 0 | SAMPLING STATION LOCATION VERTICAL (METERS) | 13 | 43
476244 | NORMANDY RESERVOIR - RILEY CREEK BRIDGE | DUCK RIVER 252.0 | 1980-03-04 | 1246 | 0 | OXYGEN, DISSOLVED MG/L | 10.8 | 43
476244 | NORMANDY RESERVOIR - RILEY CREEK BRIDGE | DUCK RIVER 252.0 | 1980-03-04 | 1246 | 0 | OXYGEN, DISSOLVED, PERCENT OF SATURATION % | 84.375 | 43
476244 | NORMANDY RESERVOIR - RILEY CREEK BRIDGE | DUCK RIVER 252.0 | 1980-03-04 | 1246 | 0 | PH (STANDARD UNITS) | 7.7 | 43
476244 | NORMANDY RESERVOIR - RILEY CREEK BRIDGE | DUCK RIVER 252.0 | 1980-03-04 | 1247 | 0 | X-SEC. LOC., HORIZ (% FROM R BANK LOOK UPSTR.) | 25 | 46
476244 | NORMANDY RESERVOIR - RILEY CREEK BRIDGE | DUCK RIVER 252.0 | 1980-03-04 | 1247 | 0 | TEMPERATURE, WATER (DEGREES CENTIGRADE) | 4.8 | 46
476244 | NORMANDY RESERVOIR - RILEY CREEK BRIDGE | DUCK RIVER 252.0 | 1980-03-04 | 1247 | 0 | SPECIFIC CONDUCTANCE (UMHOS/CM @ 25C) | 94 | 46
476244 | NORMANDY RESERVOIR - RILEY CREEK BRIDGE | DUCK RIVER 252.0 | 1980-03-04 | 1247 | 0 | SAMPLING STATION LOCATION VERTICAL (METERS) | 14 | 46
476244 | NORMANDY RESERVOIR - RILEY CREEK BRIDGE | DUCK RIVER 252.0 | 1980-03-04 | 1247 | 0 | OXYGEN, DISSOLVED MG/L | 10.8 | 46
476244 | NORMANDY RESERVOIR - RILEY CREEK BRIDGE | DUCK RIVER 252.0 | 1980-03-04 | 1247 | 0 | OXYGEN, DISSOLVED, PERCENT OF SATURATION % | 84.375 | 46
476244 | NORMANDY RESERVOIR - RILEY CREEK BRIDGE | DUCK RIVER 252.0 | 1980-03-04 | 1247 | 0 | PH (STANDARD UNITS) | 7.7 | 46
476244 | NORMANDY RESERVOIR - RILEY CREEK BRIDGE | DUCK RIVER 252.0 | 1980-03-04 | 1248 | 0 | X-SEC. LOC., HORIZ (% FROM R BANK LOOK UPSTR.) | 25 | 49
476244 | NORMANDY RESERVOIR - RILEY CREEK BRIDGE | DUCK RIVER 252.0 | 1980-03-04 | 1248 | 0 | TEMPERATURE, WATER (DEGREES CENTIGRADE) | 4.8 | 49
476244 | NORMANDY RESERVOIR - RILEY CREEK BRIDGE | DUCK RIVER 252.0 | 1980-03-04 | 1248 | 0 | SPECIFIC CONDUCTANCE (UMHOS/CM @ 25C) | 94 | 49
476244 | NORMANDY RESERVOIR - RILEY CREEK BRIDGE | DUCK RIVER 252.0 | 1980-03-04 | 1248 | 0 | SAMPLING STATION LOCATION VERTICAL (METERS) | 15 | 49
476244 | NORMANDY RESERVOIR - RILEY CREEK BRIDGE | DUCK RIVER 252.0 | 1980-03-04 | 1248 | 0 | OXYGEN, DISSOLVED MG/L | 10.8 | 49
476244 | NORMANDY RESERVOIR - RILEY CREEK BRIDGE | DUCK RIVER 252.0 | 1980-03-04 | 1248 | 0 | OXYGEN, DISSOLVED, PERCENT OF SATURATION % | 84.375 | 49
476244 | NORMANDY RESERVOIR - RILEY CREEK BRIDGE | DUCK RIVER 252.0 | 1980-03-04 | 1248 | 0 | PH (STANDARD UNITS) | 7.7 | 49
476244 | NORMANDY RESERVOIR - RILEY CREEK BRIDGE | DUCK RIVER 252.0 | 1980-03-04 | 1255 | 0 | X-SEC. LOC., HORIZ (% FROM R BANK LOOK UPSTR.) | 50 | 1
476244 | NORMANDY RESERVOIR - RILEY CREEK BRIDGE | DUCK RIVER 252.0 | 1980-03-04 | 1255 | 0 | TEMPERATURE, WATER (DEGREES CENTIGRADE) | 5.2 | 1
476244 | NORMANDY RESERVOIR - RILEY CREEK BRIDGE | DUCK RIVER 252.0 | 1980-03-04 | 1255 | 0 | SPECIFIC CONDUCTANCE (UMHOS/CM @ 25C) | 89 | 1
476244 | NORMANDY RESERVOIR - RILEY CREEK BRIDGE | DUCK RIVER 252.0 | 1980-03-04 | 1255 | 0 | SAMPLING STATION LOCATION VERTICAL (METERS) | 0.3 | 1
476244 | NORMANDY RESERVOIR - RILEY CREEK BRIDGE | DUCK RIVER 252.0 | 1980-03-04 | 1255 | 0 | OXYGEN, DISSOLVED MG/L | 10.9 | 1
476244 | NORMANDY RESERVOIR - RILEY CREEK BRIDGE | DUCK RIVER 252.0 | 1980-03-04 | 1255 | 0 | OXYGEN, DISSOLVED, PERCENT OF SATURATION % | 85.1562 | 1
476244 | NORMANDY RESERVOIR - RILEY CREEK BRIDGE | DUCK RIVER 252.0 | 1980-03-04 | 1255 | 0 | PH (STANDARD UNITS) | 7.7 | 1
476244 | NORMANDY RESERVOIR - RILEY CREEK BRIDGE | DUCK RIVER 252.0 | 1980-03-04 | 1256 | 0 | X-SEC. LOC., HORIZ (% FROM R BANK LOOK UPSTR.) | 50 | 3
476244 | NORMANDY RESERVOIR - RILEY CREEK BRIDGE | DUCK RIVER 252.0 | 1980-03-04 | 1256 | 0 | TEMPERATURE, WATER (DEGREES CENTIGRADE) | 5.2 | 3
476244 | NORMANDY RESERVOIR - RILEY CREEK BRIDGE | DUCK RIVER 252.0 | 1980-03-04 | 1256 | 0 | SPECIFIC CONDUCTANCE (UMHOS/CM @ 25C) | 89 | 3
476244 | NORMANDY RESERVOIR - RILEY CREEK BRIDGE | DUCK RIVER 252.0 | 1980-03-04 | 1256 | 0 | SAMPLING STATION LOCATION VERTICAL (METERS) | 1 | 3
476244 | NORMANDY RESERVOIR - RILEY CREEK BRIDGE | DUCK RIVER 252.0 | 1980-03-04 | 1256 | 0 | OXYGEN, DISSOLVED MG/L | 10.8 | 3
476244 | NORMANDY RESERVOIR - RILEY CREEK BRIDGE | DUCK RIVER 252.0 | 1980-03-04 | 1256 | 0 | OXYGEN, DISSOLVED, PERCENT OF SATURATION % | 84.375 | 3
476244 | NORMANDY RESERVOIR - RILEY CREEK BRIDGE | DUCK RIVER 252.0 | 1980-03-04 | 1256 | 0 | PH (STANDARD UNITS) | 7.7 | 3
476244 | NORMANDY RESERVOIR - RILEY CREEK BRIDGE | DUCK RIVER 252.0 | 1980-03-04 | 1257 | 0 | X-SEC. LOC., HORIZ (% FROM R BANK LOOK UPSTR.) | 50 | 5
476244 | NORMANDY RESERVOIR - RILEY CREEK BRIDGE | DUCK RIVER 252.0 | 1980-03-04 | 1257 | 0 | TEMPERATURE, WATER (DEGREES CENTIGRADE) | 5.2 | 5
476244 | NORMANDY RESERVOIR - RILEY CREEK BRIDGE | DUCK RIVER 252.0 | 1980-03-04 | 1257 | 0 | SPECIFIC CONDUCTANCE (UMHOS/CM @ 25C) | 89 | 5
476244 | NORMANDY RESERVOIR - RILEY CREEK BRIDGE | DUCK RIVER 252.0 | 1980-03-04 | 1257 | 0 | SAMPLING STATION LOCATION VERTICAL (METERS) | 1.5 | 5
476244 | NORMANDY RESERVOIR - RILEY CREEK BRIDGE | DUCK RIVER 252.0 | 1980-03-04 | 1257 | 0 | OXYGEN, DISSOLVED MG/L | 10.8 | 5
476244 | NORMANDY RESERVOIR - RILEY CREEK BRIDGE | DUCK RIVER 252.0 | 1980-03-04 | 1257 | 0 | OXYGEN, DISSOLVED, PERCENT OF SATURATION % | 84.375 | 5
476244 | NORMANDY RESERVOIR - RILEY CREEK BRIDGE | DUCK RIVER 252.0 | 1980-03-04 | 1257 | 0 | PH (STANDARD UNITS) | 7.7 | 5
476244 | NORMANDY RESERVOIR - RILEY CREEK BRIDGE | DUCK RIVER 252.0 | 1980-03-04 | 1258 | 0 | X-SEC. LOC., HORIZ (% FROM R BANK LOOK UPSTR.) | 50 | 7
476244 | NORMANDY RESERVOIR - RILEY CREEK BRIDGE | DUCK RIVER 252.0 | 1980-03-04 | 1258 | 0 | TEMPERATURE, WATER (DEGREES CENTIGRADE) | 5.2 | 7
476244 | NORMANDY RESERVOIR - RILEY CREEK BRIDGE | DUCK RIVER 252.0 | 1980-03-04 | 1258 | 0 | SPECIFIC CONDUCTANCE (UMHOS/CM @ 25C) | 89 | 7
476244 | NORMANDY RESERVOIR - RILEY CREEK BRIDGE | DUCK RIVER 252.0 | 1980-03-04 | 1258 | 0 | SAMPLING STATION LOCATION VERTICAL (METERS) | 2 | 7
476244 | NORMANDY RESERVOIR - RILEY CREEK BRIDGE | DUCK RIVER 252.0 | 1980-03-04 | 1258 | 0 | OXYGEN, DISSOLVED MG/L | 10.8 | 7
476244 | NORMANDY RESERVOIR - RILEY CREEK BRIDGE | DUCK RIVER 252.0 | 1980-03-04 | 1258 | 0 | OXYGEN, DISSOLVED, PERCENT OF SATURATION % | 84.375 | 7
476244 | NORMANDY RESERVOIR - RILEY CREEK BRIDGE | DUCK RIVER 252.0 | 1980-03-04 | 1258 | 0 | PH (STANDARD UNITS) | 7.7 | 7
476244 | NORMANDY RESERVOIR - RILEY CREEK BRIDGE | DUCK RIVER 252.0 | 1980-03-04 | 1259 | 0 | X-SEC. LOC., HORIZ (% FROM R BANK LOOK UPSTR.) | 50 | 10
476244 | NORMANDY RESERVOIR - RILEY CREEK BRIDGE | DUCK RIVER 252.0 | 1980-03-04 | 1259 | 0 | TEMPERATURE, WATER (DEGREES CENTIGRADE) | 5.2 | 10
476244 | NORMANDY RESERVOIR - RILEY CREEK BRIDGE | DUCK RIVER 252.0 | 1980-03-04 | 1259 | 0 | SPECIFIC CONDUCTANCE (UMHOS/CM @ 25C) | 89 | 10
476244 | NORMANDY RESERVOIR - RILEY CREEK BRIDGE | DUCK RIVER 252.0 | 1980-03-04 | 1259 | 0 | SAMPLING STATION LOCATION VERTICAL (METERS) | 3 | 10
476244 | NORMANDY RESERVOIR - RILEY CREEK BRIDGE | DUCK RIVER 252.0 | 1980-03-04 | 1259 | 0 | OXYGEN, DISSOLVED MG/L | 10.9 | 10
476244 | NORMANDY RESERVOIR - RILEY CREEK BRIDGE | DUCK RIVER 252.0 | 1980-03-04 | 1259 | 0 | OXYGEN, DISSOLVED, PERCENT OF SATURATION % | 85.1562 | 10
476244 | NORMANDY RESERVOIR - RILEY CREEK BRIDGE | DUCK RIVER 252.0 | 1980-03-04 | 1259 | 0 | PH (STANDARD UNITS) | 7.7 | 10
476244 | NORMANDY RESERVOIR - RILEY CREEK BRIDGE | DUCK RIVER 252.0 | 1980-03-04 | 1300 | 0 | X-SEC. LOC., HORIZ (% FROM R BANK LOOK UPSTR.) | 50 | 13
476244 | NORMANDY RESERVOIR - RILEY CREEK BRIDGE | DUCK RIVER 252.0 | 1980-03-04 | 1300 | 0 | TEMPERATURE, WATER (DEGREES CENTIGRADE) | 5.2 | 13
476244 | NORMANDY RESERVOIR - RILEY CREEK BRIDGE | DUCK RIVER 252.0 | 1980-03-04 | 1300 | 0 | SPECIFIC CONDUCTANCE (UMHOS/CM @ 25C) | 89 | 13
476244 | NORMANDY RESERVOIR - RILEY CREEK BRIDGE | DUCK RIVER 252.0 | 1980-03-04 | 1300 | 0 | SAMPLING STATION LOCATION VERTICAL (METERS) | 4 | 13
476244 | NORMANDY RESERVOIR - RILEY CREEK BRIDGE | DUCK RIVER 252.0 | 1980-03-04 | 1300 | 0 | OXYGEN, DISSOLVED MG/L | 10.9 | 13
476244 | NORMANDY RESERVOIR - RILEY CREEK BRIDGE | DUCK RIVER 252.0 | 1980-03-04 | 1300 | 0 | OXYGEN, DISSOLVED, PERCENT OF SATURATION % | 85.1562 | 13
476244 | NORMANDY RESERVOIR - RILEY CREEK BRIDGE | DUCK RIVER 252.0 | 1980-03-04 | 1300 | 0 | PH (STANDARD UNITS) | 7.7 | 13
476244 | NORMANDY RESERVOIR - RILEY CREEK BRIDGE | DUCK RIVER 252.0 | 1980-03-04 | 1301 | 0 | X-SEC. LOC., HORIZ (% FROM R BANK LOOK UPSTR.) | 50 | 16
476244 | NORMANDY RESERVOIR - RILEY CREEK BRIDGE | DUCK RIVER 252.0 | 1980-03-04 | 1301 | 0 | TEMPERATURE, WATER (DEGREES CENTIGRADE) | 5.2 | 16
476244 | NORMANDY RESERVOIR - RILEY CREEK BRIDGE | DUCK RIVER 252.0 | 1980-03-04 | 1301 | 0 | SPECIFIC CONDUCTANCE (UMHOS/CM @ 25C) | 90 | 16
476244 | NORMANDY RESERVOIR - RILEY CREEK BRIDGE | DUCK RIVER 252.0 | 1980-03-04 | 1301 | 0 | SAMPLING STATION LOCATION VERTICAL (METERS) | 5 | 16
476244 | NORMANDY RESERVOIR - RILEY CREEK BRIDGE | DUCK RIVER 252.0 | 1980-03-04 | 1301 | 0 | OXYGEN, DISSOLVED MG/L | 10.9 | 16
476244 | NORMANDY RESERVOIR - RILEY CREEK BRIDGE | DUCK RIVER 252.0 | 1980-03-04 | 1301 | 0 | OXYGEN, DISSOLVED, PERCENT OF SATURATION % | 85.1562 | 16
476244 | NORMANDY RESERVOIR - RILEY CREEK BRIDGE | DUCK RIVER 252.0 | 1980-03-04 | 1301 | 0 | PH (STANDARD UNITS) | 7.7 | 16
476244 | NORMANDY RESERVOIR - RILEY CREEK BRIDGE | DUCK RIVER 252.0 | 1980-03-04 | 1302 | 0 | X-SEC. LOC., HORIZ (% FROM R BANK LOOK UPSTR.) | 50 | 20
476244 | NORMANDY RESERVOIR - RILEY CREEK BRIDGE | DUCK RIVER 252.0 | 1980-03-04 | 1302 | 0 | TEMPERATURE, WATER (DEGREES CENTIGRADE) | 5.2 | 20
476244 | NORMANDY RESERVOIR - RILEY CREEK BRIDGE | DUCK RIVER 252.0 | 1980-03-04 | 1302 | 0 | SPECIFIC CONDUCTANCE (UMHOS/CM @ 25C) | 90 | 20
476244 | NORMANDY RESERVOIR - RILEY CREEK BRIDGE | DUCK RIVER 252.0 | 1980-03-04 | 1302 | 0 | SAMPLING STATION LOCATION VERTICAL (METERS) | 6 | 20
476244 | NORMANDY RESERVOIR - RILEY CREEK BRIDGE | DUCK RIVER 252.0 | 1980-03-04 | 1302 | 0 | OXYGEN, DISSOLVED MG/L | 10.9 | 20
476244 | NORMANDY RESERVOIR - RILEY CREEK BRIDGE | DUCK RIVER 252.0 | 1980-03-04 | 1302 | 0 | OXYGEN, DISSOLVED, PERCENT OF SATURATION % | 85.1562 | 20
476244 | NORMANDY RESERVOIR - RILEY CREEK BRIDGE | DUCK RIVER 252.0 | 1980-03-04 | 1302 | 0 | PH (STANDARD UNITS) | 7.7 | 20
476244 | NORMANDY RESERVOIR - RILEY CREEK BRIDGE | DUCK RIVER 252.0 | 1980-03-04 | 1303 | 0 | X-SEC. LOC., HORIZ (% FROM R BANK LOOK UPSTR.) | 50 | 23
476244 | NORMANDY RESERVOIR - RILEY CREEK BRIDGE | DUCK RIVER 252.0 | 1980-03-04 | 1303 | 0 | TEMPERATURE, WATER (DEGREES CENTIGRADE) | 5.1 | 23
476244 | NORMANDY RESERVOIR - RILEY CREEK BRIDGE | DUCK RIVER 252.0 | 1980-03-04 | 1303 | 0 | SPECIFIC CONDUCTANCE (UMHOS/CM @ 25C) | 90 | 23
476244 | NORMANDY RESERVOIR - RILEY CREEK BRIDGE | DUCK RIVER 252.0 | 1980-03-04 | 1303 | 0 | SAMPLING STATION LOCATION VERTICAL (METERS) | 7 | 23
476244 | NORMANDY RESERVOIR - RILEY CREEK BRIDGE | DUCK RIVER 252.0 | 1980-03-04 | 1303 | 0 | OXYGEN, DISSOLVED MG/L | 10.9 | 23
476244 | NORMANDY RESERVOIR - RILEY CREEK BRIDGE | DUCK RIVER 252.0 | 1980-03-04 | 1303 | 0 | OXYGEN, DISSOLVED, PERCENT OF SATURATION % | 85.1562 | 23
476244 | NORMANDY RESERVOIR - RILEY CREEK BRIDGE | DUCK RIVER 252.0 | 1980-03-04 | 1303 | 0 | PH (STANDARD UNITS) | 7.7 | 23
476244 | NORMANDY RESERVOIR - RILEY CREEK BRIDGE | DUCK RIVER 252.0 | 1980-03-04 | 1304 | 0 | X-SEC. LOC., HORIZ (% FROM R BANK LOOK UPSTR.) | 50 | 26
476244 | NORMANDY RESERVOIR - RILEY CREEK BRIDGE | DUCK RIVER 252.0 | 1980-03-04 | 1304 | 0 | TEMPERATURE, WATER (DEGREES CENTIGRADE) | 5.1 | 26
476244 | NORMANDY RESERVOIR - RILEY CREEK BRIDGE | DUCK RIVER 252.0 | 1980-03-04 | 1304 | 0 | SPECIFIC CONDUCTANCE (UMHOS/CM @ 25C) | 90 | 26
476244 | NORMANDY RESERVOIR - RILEY CREEK BRIDGE | DUCK RIVER 252.0 | 1980-03-04 | 1304 | 0 | SAMPLING STATION LOCATION VERTICAL (METERS) | 8 | 26
476244 | NORMANDY RESERVOIR - RILEY CREEK BRIDGE | DUCK RIVER 252.0 | 1980-03-04 | 1304 | 0 | OXYGEN, DISSOLVED MG/L | 10.9 | 26
476244 | NORMANDY RESERVOIR - RILEY CREEK BRIDGE | DUCK RIVER 252.0 | 1980-03-04 | 1304 | 0 | OXYGEN, DISSOLVED, PERCENT OF SATURATION % | 85.1562 | 26
476244 | NORMANDY RESERVOIR - RILEY CREEK BRIDGE | DUCK RIVER 252.0 | 1980-03-04 | 1304 | 0 | PH (STANDARD UNITS) | 7.7 | 26
476244 | NORMANDY RESERVOIR - RILEY CREEK BRIDGE | DUCK RIVER 252.0 | 1980-03-04 | 1305 | 0 | X-SEC. LOC., HORIZ (% FROM R BANK LOOK UPSTR.) | 50 | 30
476244 | NORMANDY RESERVOIR - RILEY CREEK BRIDGE | DUCK RIVER 252.0 | 1980-03-04 | 1305 | 0 | TEMPERATURE, WATER (DEGREES CENTIGRADE) | 5.1 | 30
476244 | NORMANDY RESERVOIR - RILEY CREEK BRIDGE | DUCK RIVER 252.0 | 1980-03-04 | 1305 | 0 | SPECIFIC CONDUCTANCE (UMHOS/CM @ 25C) | 90 | 30
476244 | NORMANDY RESERVOIR - RILEY CREEK BRIDGE | DUCK RIVER 252.0 | 1980-03-04 | 1305 | 0 | SAMPLING STATION LOCATION VERTICAL (METERS) | 9 | 30
476244 | NORMANDY RESERVOIR - RILEY CREEK BRIDGE | DUCK RIVER 252.0 | 1980-03-04 | 1305 | 0 | OXYGEN, DISSOLVED MG/L | 10.9 | 30
476244 | NORMANDY RESERVOIR - RILEY CREEK BRIDGE | DUCK RIVER 252.0 | 1980-03-04 | 1305 | 0 | OXYGEN, DISSOLVED, PERCENT OF SATURATION % | 85.1562 | 30
476244 | NORMANDY RESERVOIR - RILEY CREEK BRIDGE | DUCK RIVER 252.0 | 1980-03-04 | 1305 | 0 | PH (STANDARD UNITS) | 7.7 | 30
476244 | NORMANDY RESERVOIR - RILEY CREEK BRIDGE | DUCK RIVER 252.0 | 1980-03-04 | 1306 | 0 | X-SEC. LOC., HORIZ (% FROM R BANK LOOK UPSTR.) | 50 | 33
476244 | NORMANDY RESERVOIR - RILEY CREEK BRIDGE | DUCK RIVER 252.0 | 1980-03-04 | 1306 | 0 | TEMPERATURE, WATER (DEGREES CENTIGRADE) | 5 | 33
476244 | NORMANDY RESERVOIR - RILEY CREEK BRIDGE | DUCK RIVER 252.0 | 1980-03-04 | 1306 | 0 | SPECIFIC CONDUCTANCE (UMHOS/CM @ 25C) | 91 | 33
476244 | NORMANDY RESERVOIR - RILEY CREEK BRIDGE | DUCK RIVER 252.0 | 1980-03-04 | 1306 | 0 | SAMPLING STATION LOCATION VERTICAL (METERS) | 10 | 33
476244 | NORMANDY RESERVOIR - RILEY CREEK BRIDGE | DUCK RIVER 252.0 | 1980-03-04 | 1306 | 0 | OXYGEN, DISSOLVED MG/L | 10.9 | 33
476244 | NORMANDY RESERVOIR - RILEY CREEK BRIDGE | DUCK RIVER 252.0 | 1980-03-04 | 1306 | 0 | OXYGEN, DISSOLVED, PERCENT OF SATURATION % | 85.1562 | 33
476244 | NORMANDY RESERVOIR - RILEY CREEK BRIDGE | DUCK RIVER 252.0 | 1980-03-04 | 1306 | 0 | PH (STANDARD UNITS) | 7.7 | 33
476244 | NORMANDY RESERVOIR - RILEY CREEK BRIDGE | DUCK RIVER 252.0 | 1980-03-04 | 1307 | 0 | X-SEC. LOC., HORIZ (% FROM R BANK LOOK UPSTR.) | 50 | 36
476244 | NORMANDY RESERVOIR - RILEY CREEK BRIDGE | DUCK RIVER 252.0 | 1980-03-04 | 1307 | 0 | TEMPERATURE, WATER (DEGREES CENTIGRADE) | 5 | 36
476244 | NORMANDY RESERVOIR - RILEY CREEK BRIDGE | DUCK RIVER 252.0 | 1980-03-04 | 1307 | 0 | SPECIFIC CONDUCTANCE (UMHOS/CM @ 25C) | 91 | 36
476244 | NORMANDY RESERVOIR - RILEY CREEK BRIDGE | DUCK RIVER 252.0 | 1980-03-04 | 1307 | 0 | SAMPLING STATION LOCATION VERTICAL (METERS) | 11 | 36
476244 | NORMANDY RESERVOIR - RILEY CREEK BRIDGE | DUCK RIVER 252.0 | 1980-03-04 | 1307 | 0 | OXYGEN, DISSOLVED MG/L | 10.9 | 36
476244 | NORMANDY RESERVOIR - RILEY CREEK BRIDGE | DUCK RIVER 252.0 | 1980-03-04 | 1307 | 0 | OXYGEN, DISSOLVED, PERCENT OF SATURATION % | 85.1562 | 36
476244 | NORMANDY RESERVOIR - RILEY CREEK BRIDGE | DUCK RIVER 252.0 | 1980-03-04 | 1307 | 0 | PH (STANDARD UNITS) | 7.6 | 36
476244 | NORMANDY RESERVOIR - RILEY CREEK BRIDGE | DUCK RIVER 252.0 | 1980-03-04 | 1308 | 0 | X-SEC. LOC., HORIZ (% FROM R BANK LOOK UPSTR.) | 50 | 39
476244 | NORMANDY RESERVOIR - RILEY CREEK BRIDGE | DUCK RIVER 252.0 | 1980-03-04 | 1308 | 0 | TEMPERATURE, WATER (DEGREES CENTIGRADE) | 5 | 39
476244 | NORMANDY RESERVOIR - RILEY CREEK BRIDGE | DUCK RIVER 252.0 | 1980-03-04 | 1308 | 0 | SPECIFIC CONDUCTANCE (UMHOS/CM @ 25C) | 91 | 39
476244 | NORMANDY RESERVOIR - RILEY CREEK BRIDGE | DUCK RIVER 252.0 | 1980-03-04 | 1308 | 0 | SAMPLING STATION LOCATION VERTICAL (METERS) | 12 | 39
476244 | NORMANDY RESERVOIR - RILEY CREEK BRIDGE | DUCK RIVER 252.0 | 1980-03-04 | 1308 | 0 | OXYGEN, DISSOLVED MG/L | 10.9 | 39
476244 | NORMANDY RESERVOIR - RILEY CREEK BRIDGE | DUCK RIVER 252.0 | 1980-03-04 | 1308 | 0 | OXYGEN, DISSOLVED, PERCENT OF SATURATION % | 85.1562 | 39
476244 | NORMANDY RESERVOIR - RILEY CREEK BRIDGE | DUCK RIVER 252.0 | 1980-03-04 | 1308 | 0 | PH (STANDARD UNITS) | 7.6 | 39
476244 | NORMANDY RESERVOIR - RILEY CREEK BRIDGE | DUCK RIVER 252.0 | 1980-03-04 | 1309 | 0 | X-SEC. LOC., HORIZ (% FROM R BANK LOOK UPSTR.) | 50 | 43
476244 | NORMANDY RESERVOIR - RILEY CREEK BRIDGE | DUCK RIVER 252.0 | 1980-03-04 | 1309 | 0 | TEMPERATURE, WATER (DEGREES CENTIGRADE) | 5 | 43
476244 | NORMANDY RESERVOIR - RILEY CREEK BRIDGE | DUCK RIVER 252.0 | 1980-03-04 | 1309 | 0 | SPECIFIC CONDUCTANCE (UMHOS/CM @ 25C) | 93 | 43
476244 | NORMANDY RESERVOIR - RILEY CREEK BRIDGE | DUCK RIVER 252.0 | 1980-03-04 | 1309 | 0 | SAMPLING STATION LOCATION VERTICAL (METERS) | 13 | 43
476244 | NORMANDY RESERVOIR - RILEY CREEK BRIDGE | DUCK RIVER 252.0 | 1980-03-04 | 1309 | 0 | OXYGEN, DISSOLVED MG/L | 10.8 | 43
476244 | NORMANDY RESERVOIR - RILEY CREEK BRIDGE | DUCK RIVER 252.0 | 1980-03-04 | 1309 | 0 | OXYGEN, DISSOLVED, PERCENT OF SATURATION % | 84.375 | 43
476244 | NORMANDY RESERVOIR - RILEY CREEK BRIDGE | DUCK RIVER 252.0 | 1980-03-04 | 1309 | 0 | PH (STANDARD UNITS) | 7.6 | 43
476244 | NORMANDY RESERVOIR - RILEY CREEK BRIDGE | DUCK RIVER 252.0 | 1980-03-04 | 1310 | 0 | X-SEC. LOC., HORIZ (% FROM R BANK LOOK UPSTR.) | 50 | 46
476244 | NORMANDY RESERVOIR - RILEY CREEK BRIDGE | DUCK RIVER 252.0 | 1980-03-04 | 1310 | 0 | TEMPERATURE, WATER (DEGREES CENTIGRADE) | 4.8 | 46
476244 | NORMANDY RESERVOIR - RILEY CREEK BRIDGE | DUCK RIVER 252.0 | 1980-03-04 | 1310 | 0 | SPECIFIC CONDUCTANCE (UMHOS/CM @ 25C) | 94 | 46
476244 | NORMANDY RESERVOIR - RILEY CREEK BRIDGE | DUCK RIVER 252.0 | 1980-03-04 | 1310 | 0 | SAMPLING STATION LOCATION VERTICAL (METERS) | 14 | 46
476244 | NORMANDY RESERVOIR - RILEY CREEK BRIDGE | DUCK RIVER 252.0 | 1980-03-04 | 1310 | 0 | OXYGEN, DISSOLVED MG/L | 10.8 | 46
476244 | NORMANDY RESERVOIR - RILEY CREEK BRIDGE | DUCK RIVER 252.0 | 1980-03-04 | 1310 | 0 | OXYGEN, DISSOLVED, PERCENT OF SATURATION % | 84.375 | 46
476244 | NORMANDY RESERVOIR - RILEY CREEK BRIDGE | DUCK RIVER 252.0 | 1980-03-04 | 1310 | 0 | PH (STANDARD UNITS) | 7.6 | 46
476244 | NORMANDY RESERVOIR - RILEY CREEK BRIDGE | DUCK RIVER 252.0 | 1980-03-04 | 1311 | 0 | X-SEC. LOC., HORIZ (% FROM R BANK LOOK UPSTR.) | 50 | 49
476244 | NORMANDY RESERVOIR - RILEY CREEK BRIDGE | DUCK RIVER 252.0 | 1980-03-04 | 1311 | 0 | TEMPERATURE, WATER (DEGREES CENTIGRADE) | 4.8 | 49
476244 | NORMANDY RESERVOIR - RILEY CREEK BRIDGE | DUCK RIVER 252.0 | 1980-03-04 | 1311 | 0 | SPECIFIC CONDUCTANCE (UMHOS/CM @ 25C) | 94 | 49
476244 | NORMANDY RESERVOIR - RILEY CREEK BRIDGE | DUCK RIVER 252.0 | 1980-03-04 | 1311 | 0 | SAMPLING STATION LOCATION VERTICAL (METERS) | 15 | 49
476244 | NORMANDY RESERVOIR - RILEY CREEK BRIDGE | DUCK RIVER 252.0 | 1980-03-04 | 1311 | 0 | OXYGEN, DISSOLVED MG/L | 10.8 | 49
476244 | NORMANDY RESERVOIR - RILEY CREEK BRIDGE | DUCK RIVER 252.0 | 1980-03-04 | 1311 | 0 | OXYGEN, DISSOLVED, PERCENT OF SATURATION % | 84.375 | 49
476244 | NORMANDY RESERVOIR - RILEY CREEK BRIDGE | DUCK RIVER 252.0 | 1980-03-04 | 1311 | 0 | PH (STANDARD UNITS) | 7.6 | 49
476244 | NORMANDY RESERVOIR - RILEY CREEK BRIDGE | DUCK RIVER 252.0 | 1980-03-04 | 1312 | 0 | X-SEC. LOC., HORIZ (% FROM R BANK LOOK UPSTR.) | 50 | 52
476244 | NORMANDY RESERVOIR - RILEY CREEK BRIDGE | DUCK RIVER 252.0 | 1980-03-04 | 1312 | 0 | TEMPERATURE, WATER (DEGREES CENTIGRADE) | 4.8 | 52
476244 | NORMANDY RESERVOIR - RILEY CREEK BRIDGE | DUCK RIVER 252.0 | 1980-03-04 | 1312 | 0 | SPECIFIC CONDUCTANCE (UMHOS/CM @ 25C) | 94 | 52
476244 | NORMANDY RESERVOIR - RILEY CREEK BRIDGE | DUCK RIVER 252.0 | 1980-03-04 | 1312 | 0 | SAMPLING STATION LOCATION VERTICAL (METERS) | 16 | 52
476244 | NORMANDY RESERVOIR - RILEY CREEK BRIDGE | DUCK RIVER 252.0 | 1980-03-04 | 1312 | 0 | OXYGEN, DISSOLVED MG/L | 10.8 | 52
476244 | NORMANDY RESERVOIR - RILEY CREEK BRIDGE | DUCK RIVER 252.0 | 1980-03-04 | 1312 | 0 | OXYGEN, DISSOLVED, PERCENT OF SATURATION % | 84.375 | 52
476244 | NORMANDY RESERVOIR - RILEY CREEK BRIDGE | DUCK RIVER 252.0 | 1980-03-04 | 1312 | 0 | PH (STANDARD UNITS) | 7.6 | 52
476244 | NORMANDY RESERVOIR - RILEY CREEK BRIDGE | DUCK RIVER 252.0 | 1980-03-04 | 1313 | 0 | X-SEC. LOC., HORIZ (% FROM R BANK LOOK UPSTR.) | 50 | 56
476244 | NORMANDY RESERVOIR - RILEY CREEK BRIDGE | DUCK RIVER 252.0 | 1980-03-04 | 1313 | 0 | TEMPERATURE, WATER (DEGREES CENTIGRADE) | 4.8 | 56
476244 | NORMANDY RESERVOIR - RILEY CREEK BRIDGE | DUCK RIVER 252.0 | 1980-03-04 | 1313 | 0 | SPECIFIC CONDUCTANCE (UMHOS/CM @ 25C) | 94 | 56
476244 | NORMANDY RESERVOIR - RILEY CREEK BRIDGE | DUCK RIVER 252.0 | 1980-03-04 | 1313 | 0 | SAMPLING STATION LOCATION VERTICAL (METERS) | 17 | 56
476244 | NORMANDY RESERVOIR - RILEY CREEK BRIDGE | DUCK RIVER 252.0 | 1980-03-04 | 1313 | 0 | OXYGEN, DISSOLVED MG/L | 10.8 | 56
476244 | NORMANDY RESERVOIR - RILEY CREEK BRIDGE | DUCK RIVER 252.0 | 1980-03-04 | 1313 | 0 | OXYGEN, DISSOLVED, PERCENT OF SATURATION % | 84.375 | 56
476244 | NORMANDY RESERVOIR - RILEY CREEK BRIDGE | DUCK RIVER 252.0 | 1980-03-04 | 1313 | 0 | PH (STANDARD UNITS) | 7.6 | 56
476244 | NORMANDY RESERVOIR - RILEY CREEK BRIDGE | DUCK RIVER 252.0 | 1980-03-04 | 1320 | 0 | X-SEC. LOC., HORIZ (% FROM R BANK LOOK UPSTR.) | 75 | 1
476244 | NORMANDY RESERVOIR - RILEY CREEK BRIDGE | DUCK RIVER 252.0 | 1980-03-04 | 1320 | 0 | TEMPERATURE, WATER (DEGREES CENTIGRADE) | 5.2 | 1
476244 | NORMANDY RESERVOIR - RILEY CREEK BRIDGE | DUCK RIVER 252.0 | 1980-03-04 | 1320 | 0 | SPECIFIC CONDUCTANCE (UMHOS/CM @ 25C) | 89 | 1
476244 | NORMANDY RESERVOIR - RILEY CREEK BRIDGE | DUCK RIVER 252.0 | 1980-03-04 | 1320 | 0 | SAMPLING STATION LOCATION VERTICAL (METERS) | 0.3 | 1
476244 | NORMANDY RESERVOIR - RILEY CREEK BRIDGE | DUCK RIVER 252.0 | 1980-03-04 | 1320 | 0 | OXYGEN, DISSOLVED MG/L | 10.9 | 1
476244 | NORMANDY RESERVOIR - RILEY CREEK BRIDGE | DUCK RIVER 252.0 | 1980-03-04 | 1320 | 0 | OXYGEN, DISSOLVED, PERCENT OF SATURATION % | 85.1562 | 1
476244 | NORMANDY RESERVOIR - RILEY CREEK BRIDGE | DUCK RIVER 252.0 | 1980-03-04 | 1320 | 0 | PH (STANDARD UNITS) | 7.6 | 1
476244 | NORMANDY RESERVOIR - RILEY CREEK BRIDGE | DUCK RIVER 252.0 | 1980-03-04 | 1321 | 0 | X-SEC. LOC., HORIZ (% FROM R BANK LOOK UPSTR.) | 75 | 3
476244 | NORMANDY RESERVOIR - RILEY CREEK BRIDGE | DUCK RIVER 252.0 | 1980-03-04 | 1321 | 0 | TEMPERATURE, WATER (DEGREES CENTIGRADE) | 5.2 | 3
476244 | NORMANDY RESERVOIR - RILEY CREEK BRIDGE | DUCK RIVER 252.0 | 1980-03-04 | 1321 | 0 | SPECIFIC CONDUCTANCE (UMHOS/CM @ 25C) | 89 | 3
476244 | NORMANDY RESERVOIR - RILEY CREEK BRIDGE | DUCK RIVER 252.0 | 1980-03-04 | 1321 | 0 | SAMPLING STATION LOCATION VERTICAL (METERS) | 1 | 3
476244 | NORMANDY RESERVOIR - RILEY CREEK BRIDGE | DUCK RIVER 252.0 | 1980-03-04 | 1321 | 0 | OXYGEN, DISSOLVED MG/L | 10.8 | 3
476244 | NORMANDY RESERVOIR - RILEY CREEK BRIDGE | DUCK RIVER 252.0 | 1980-03-04 | 1321 | 0 | OXYGEN, DISSOLVED, PERCENT OF SATURATION % | 84.375 | 3
476244 | NORMANDY RESERVOIR - RILEY CREEK BRIDGE | DUCK RIVER 252.0 | 1980-03-04 | 1321 | 0 | PH (STANDARD UNITS) | 7.6 | 3
476244 | NORMANDY RESERVOIR - RILEY CREEK BRIDGE | DUCK RIVER 252.0 | 1980-03-04 | 1322 | 0 | X-SEC. LOC., HORIZ (% FROM R BANK LOOK UPSTR.) | 75 | 5
476244 | NORMANDY RESERVOIR - RILEY CREEK BRIDGE | DUCK RIVER 252.0 | 1980-03-04 | 1322 | 0 | TEMPERATURE, WATER (DEGREES CENTIGRADE) | 5.2 | 5
476244 | NORMANDY RESERVOIR - RILEY CREEK BRIDGE | DUCK RIVER 252.0 | 1980-03-04 | 1322 | 0 | SPECIFIC CONDUCTANCE (UMHOS/CM @ 25C) | 89 | 5
476244 | NORMANDY RESERVOIR - RILEY CREEK BRIDGE | DUCK RIVER 252.0 | 1980-03-04 | 1322 | 0 | SAMPLING STATION LOCATION VERTICAL (METERS) | 1.5 | 5
476244 | NORMANDY RESERVOIR - RILEY CREEK BRIDGE | DUCK RIVER 252.0 | 1980-03-04 | 1322 | 0 | OXYGEN, DISSOLVED MG/L | 10.8 | 5
476244 | NORMANDY RESERVOIR - RILEY CREEK BRIDGE | DUCK RIVER 252.0 | 1980-03-04 | 1322 | 0 | OXYGEN, DISSOLVED, PERCENT OF SATURATION % | 84.375 | 5
476244 | NORMANDY RESERVOIR - RILEY CREEK BRIDGE | DUCK RIVER 252.0 | 1980-03-04 | 1322 | 0 | PH (STANDARD UNITS) | 7.6 | 5
476244 | NORMANDY RESERVOIR - RILEY CREEK BRIDGE | DUCK RIVER 252.0 | 1980-03-04 | 1323 | 0 | X-SEC. LOC., HORIZ (% FROM R BANK LOOK UPSTR.) | 75 | 7
476244 | NORMANDY RESERVOIR - RILEY CREEK BRIDGE | DUCK RIVER 252.0 | 1980-03-04 | 1323 | 0 | TEMPERATURE, WATER (DEGREES CENTIGRADE) | 5.2 | 7
476244 | NORMANDY RESERVOIR - RILEY CREEK BRIDGE | DUCK RIVER 252.0 | 1980-03-04 | 1323 | 0 | SPECIFIC CONDUCTANCE (UMHOS/CM @ 25C) | 89 | 7
476244 | NORMANDY RESERVOIR - RILEY CREEK BRIDGE | DUCK RIVER 252.0 | 1980-03-04 | 1323 | 0 | SAMPLING STATION LOCATION VERTICAL (METERS) | 2 | 7
476244 | NORMANDY RESERVOIR - RILEY CREEK BRIDGE | DUCK RIVER 252.0 | 1980-03-04 | 1323 | 0 | OXYGEN, DISSOLVED MG/L | 10.8 | 7
476244 | NORMANDY RESERVOIR - RILEY CREEK BRIDGE | DUCK RIVER 252.0 | 1980-03-04 | 1323 | 0 | OXYGEN, DISSOLVED, PERCENT OF SATURATION % | 84.375 | 7
476244 | NORMANDY RESERVOIR - RILEY CREEK BRIDGE | DUCK RIVER 252.0 | 1980-03-04 | 1323 | 0 | PH (STANDARD UNITS) | 7.6 | 7
476244 | NORMANDY RESERVOIR - RILEY CREEK BRIDGE | DUCK RIVER 252.0 | 1980-03-04 | 1324 | 0 | X-SEC. LOC., HORIZ (% FROM R BANK LOOK UPSTR.) | 75 | 10
476244 | NORMANDY RESERVOIR - RILEY CREEK BRIDGE | DUCK RIVER 252.0 | 1980-03-04 | 1324 | 0 | TEMPERATURE, WATER (DEGREES CENTIGRADE) | 5.2 | 10
476244 | NORMANDY RESERVOIR - RILEY CREEK BRIDGE | DUCK RIVER 252.0 | 1980-03-04 | 1324 | 0 | SPECIFIC CONDUCTANCE (UMHOS/CM @ 25C) | 89 | 10
476244 | NORMANDY RESERVOIR - RILEY CREEK BRIDGE | DUCK RIVER 252.0 | 1980-03-04 | 1324 | 0 | SAMPLING STATION LOCATION VERTICAL (METERS) | 3 | 10
476244 | NORMANDY RESERVOIR - RILEY CREEK BRIDGE | DUCK RIVER 252.0 | 1980-03-04 | 1324 | 0 | OXYGEN, DISSOLVED MG/L | 10.8 | 10
476244 | NORMANDY RESERVOIR - RILEY CREEK BRIDGE | DUCK RIVER 252.0 | 1980-03-04 | 1324 | 0 | OXYGEN, DISSOLVED, PERCENT OF SATURATION % | 84.375 | 10
476244 | NORMANDY RESERVOIR - RILEY CREEK BRIDGE | DUCK RIVER 252.0 | 1980-03-04 | 1324 | 0 | PH (STANDARD UNITS) | 7.7 | 10
476244 | NORMANDY RESERVOIR - RILEY CREEK BRIDGE | DUCK RIVER 252.0 | 1980-03-04 | 1325 | 0 | X-SEC. LOC., HORIZ (% FROM R BANK LOOK UPSTR.) | 75 | 13
476244 | NORMANDY RESERVOIR - RILEY CREEK BRIDGE | DUCK RIVER 252.0 | 1980-03-04 | 1325 | 0 | TEMPERATURE, WATER (DEGREES CENTIGRADE) | 5.2 | 13
476244 | NORMANDY RESERVOIR - RILEY CREEK BRIDGE | DUCK RIVER 252.0 | 1980-03-04 | 1325 | 0 | SPECIFIC CONDUCTANCE (UMHOS/CM @ 25C) | 89 | 13
476244 | NORMANDY RESERVOIR - RILEY CREEK BRIDGE | DUCK RIVER 252.0 | 1980-03-04 | 1325 | 0 | SAMPLING STATION LOCATION VERTICAL (METERS) | 4 | 13
476244 | NORMANDY RESERVOIR - RILEY CREEK BRIDGE | DUCK RIVER 252.0 | 1980-03-04 | 1325 | 0 | OXYGEN, DISSOLVED MG/L | 10.9 | 13
476244 | NORMANDY RESERVOIR - RILEY CREEK BRIDGE | DUCK RIVER 252.0 | 1980-03-04 | 1325 | 0 | OXYGEN, DISSOLVED, PERCENT OF SATURATION % | 85.1562 | 13
476244 | NORMANDY RESERVOIR - RILEY CREEK BRIDGE | DUCK RIVER 252.0 | 1980-03-04 | 1325 | 0 | PH (STANDARD UNITS) | 7.6 | 13
476244 | NORMANDY RESERVOIR - RILEY CREEK BRIDGE | DUCK RIVER 252.0 | 1980-03-04 | 1326 | 0 | X-SEC. LOC., HORIZ (% FROM R BANK LOOK UPSTR.) | 75 | 16
476244 | NORMANDY RESERVOIR - RILEY CREEK BRIDGE | DUCK RIVER 252.0 | 1980-03-04 | 1326 | 0 | TEMPERATURE, WATER (DEGREES CENTIGRADE) | 5.1 | 16
476244 | NORMANDY RESERVOIR - RILEY CREEK BRIDGE | DUCK RIVER 252.0 | 1980-03-04 | 1326 | 0 | SPECIFIC CONDUCTANCE (UMHOS/CM @ 25C) | 89 | 16
476244 | NORMANDY RESERVOIR - RILEY CREEK BRIDGE | DUCK RIVER 252.0 | 1980-03-04 | 1326 | 0 | SAMPLING STATION LOCATION VERTICAL (METERS) | 5 | 16
476244 | NORMANDY RESERVOIR - RILEY CREEK BRIDGE | DUCK RIVER 252.0 | 1980-03-04 | 1326 | 0 | OXYGEN, DISSOLVED MG/L | 10.9 | 16
476244 | NORMANDY RESERVOIR - RILEY CREEK BRIDGE | DUCK RIVER 252.0 | 1980-03-04 | 1326 | 0 | OXYGEN, DISSOLVED, PERCENT OF SATURATION % | 85.1562 | 16
476244 | NORMANDY RESERVOIR - RILEY CREEK BRIDGE | DUCK RIVER 252.0 | 1980-03-04 | 1326 | 0 | PH (STANDARD UNITS) | 7.6 | 16
476244 | NORMANDY RESERVOIR - RILEY CREEK BRIDGE | DUCK RIVER 252.0 | 1980-03-04 | 1327 | 0 | X-SEC. LOC., HORIZ (% FROM R BANK LOOK UPSTR.) | 75 | 20
476244 | NORMANDY RESERVOIR - RILEY CREEK BRIDGE | DUCK RIVER 252.0 | 1980-03-04 | 1327 | 0 | TEMPERATURE, WATER (DEGREES CENTIGRADE) | 5.1 | 20
476244 | NORMANDY RESERVOIR - RILEY CREEK BRIDGE | DUCK RIVER 252.0 | 1980-03-04 | 1327 | 0 | SPECIFIC CONDUCTANCE (UMHOS/CM @ 25C) | 89 | 20
476244 | NORMANDY RESERVOIR - RILEY CREEK BRIDGE | DUCK RIVER 252.0 | 1980-03-04 | 1327 | 0 | SAMPLING STATION LOCATION VERTICAL (METERS) | 6 | 20
476244 | NORMANDY RESERVOIR - RILEY CREEK BRIDGE | DUCK RIVER 252.0 | 1980-03-04 | 1327 | 0 | OXYGEN, DISSOLVED MG/L | 10.9 | 20
476244 | NORMANDY RESERVOIR - RILEY CREEK BRIDGE | DUCK RIVER 252.0 | 1980-03-04 | 1327 | 0 | OXYGEN, DISSOLVED, PERCENT OF SATURATION % | 85.1562 | 20
476244 | NORMANDY RESERVOIR - RILEY CREEK BRIDGE | DUCK RIVER 252.0 | 1980-03-04 | 1327 | 0 | PH (STANDARD UNITS) | 7.6 | 20
476244 | NORMANDY RESERVOIR - RILEY CREEK BRIDGE | DUCK RIVER 252.0 | 1980-03-04 | 1328 | 0 | X-SEC. LOC., HORIZ (% FROM R BANK LOOK UPSTR.) | 75 | 23
476244 | NORMANDY RESERVOIR - RILEY CREEK BRIDGE | DUCK RIVER 252.0 | 1980-03-04 | 1328 | 0 | TEMPERATURE, WATER (DEGREES CENTIGRADE) | 5.1 | 23
476244 | NORMANDY RESERVOIR - RILEY CREEK BRIDGE | DUCK RIVER 252.0 | 1980-03-04 | 1328 | 0 | SPECIFIC CONDUCTANCE (UMHOS/CM @ 25C) | 89 | 23
476244 | NORMANDY RESERVOIR - RILEY CREEK BRIDGE | DUCK RIVER 252.0 | 1980-03-04 | 1328 | 0 | SAMPLING STATION LOCATION VERTICAL (METERS) | 7 | 23
476244 | NORMANDY RESERVOIR - RILEY CREEK BRIDGE | DUCK RIVER 252.0 | 1980-03-04 | 1328 | 0 | OXYGEN, DISSOLVED MG/L | 10.9 | 23
476244 | NORMANDY RESERVOIR - RILEY CREEK BRIDGE | DUCK RIVER 252.0 | 1980-03-04 | 1328 | 0 | OXYGEN, DISSOLVED, PERCENT OF SATURATION % | 85.1562 | 23
476244 | NORMANDY RESERVOIR - RILEY CREEK BRIDGE | DUCK RIVER 252.0 | 1980-03-04 | 1328 | 0 | PH (STANDARD UNITS) | 7.6 | 23
476244 | NORMANDY RESERVOIR - RILEY CREEK BRIDGE | DUCK RIVER 252.0 | 1980-03-04 | 1329 | 0 | X-SEC. LOC., HORIZ (% FROM R BANK LOOK UPSTR.) | 75 | 26
476244 | NORMANDY RESERVOIR - RILEY CREEK BRIDGE | DUCK RIVER 252.0 | 1980-03-04 | 1329 | 0 | TEMPERATURE, WATER (DEGREES CENTIGRADE) | 5.1 | 26
476244 | NORMANDY RESERVOIR - RILEY CREEK BRIDGE | DUCK RIVER 252.0 | 1980-03-04 | 1329 | 0 | SPECIFIC CONDUCTANCE (UMHOS/CM @ 25C) | 90 | 26
476244 | NORMANDY RESERVOIR - RILEY CREEK BRIDGE | DUCK RIVER 252.0 | 1980-03-04 | 1329 | 0 | SAMPLING STATION LOCATION VERTICAL (METERS) | 8 | 26
476244 | NORMANDY RESERVOIR - RILEY CREEK BRIDGE | DUCK RIVER 252.0 | 1980-03-04 | 1329 | 0 | OXYGEN, DISSOLVED MG/L | 10.9 | 26
476244 | NORMANDY RESERVOIR - RILEY CREEK BRIDGE | DUCK RIVER 252.0 | 1980-03-04 | 1329 | 0 | OXYGEN, DISSOLVED, PERCENT OF SATURATION % | 85.1562 | 26
476244 | NORMANDY RESERVOIR - RILEY CREEK BRIDGE | DUCK RIVER 252.0 | 1980-03-04 | 1329 | 0 | PH (STANDARD UNITS) | 7.6 | 26
476244 | NORMANDY RESERVOIR - RILEY CREEK BRIDGE | DUCK RIVER 252.0 | 1980-03-04 | 1330 | 0 | X-SEC. LOC., HORIZ (% FROM R BANK LOOK UPSTR.) | 75 | 30
476244 | NORMANDY RESERVOIR - RILEY CREEK BRIDGE | DUCK RIVER 252.0 | 1980-03-04 | 1330 | 0 | TEMPERATURE, WATER (DEGREES CENTIGRADE) | 5.1 | 30
476244 | NORMANDY RESERVOIR - RILEY CREEK BRIDGE | DUCK RIVER 252.0 | 1980-03-04 | 1330 | 0 | SPECIFIC CONDUCTANCE (UMHOS/CM @ 25C) | 90 | 30
476244 | NORMANDY RESERVOIR - RILEY CREEK BRIDGE | DUCK RIVER 252.0 | 1980-03-04 | 1330 | 0 | SAMPLING STATION LOCATION VERTICAL (METERS) | 9 | 30
476244 | NORMANDY RESERVOIR - RILEY CREEK BRIDGE | DUCK RIVER 252.0 | 1980-03-04 | 1330 | 0 | OXYGEN, DISSOLVED MG/L | 10.9 | 30
476244 | NORMANDY RESERVOIR - RILEY CREEK BRIDGE | DUCK RIVER 252.0 | 1980-03-04 | 1330 | 0 | OXYGEN, DISSOLVED, PERCENT OF SATURATION % | 85.1562 | 30
476244 | NORMANDY RESERVOIR - RILEY CREEK BRIDGE | DUCK RIVER 252.0 | 1980-03-04 | 1330 | 0 | PH (STANDARD UNITS) | 7.6 | 30
476244 | NORMANDY RESERVOIR - RILEY CREEK BRIDGE | DUCK RIVER 252.0 | 1980-03-04 | 1331 | 0 | X-SEC. LOC., HORIZ (% FROM R BANK LOOK UPSTR.) | 75 | 33
476244 | NORMANDY RESERVOIR - RILEY CREEK BRIDGE | DUCK RIVER 252.0 | 1980-03-04 | 1331 | 0 | TEMPERATURE, WATER (DEGREES CENTIGRADE) | 5.1 | 33
476244 | NORMANDY RESERVOIR - RILEY CREEK BRIDGE | DUCK RIVER 252.0 | 1980-03-04 | 1331 | 0 | SPECIFIC CONDUCTANCE (UMHOS/CM @ 25C) | 91 | 33
476244 | NORMANDY RESERVOIR - RILEY CREEK BRIDGE | DUCK RIVER 252.0 | 1980-03-04 | 1331 | 0 | SAMPLING STATION LOCATION VERTICAL (METERS) | 10 | 33
476244 | NORMANDY RESERVOIR - RILEY CREEK BRIDGE | DUCK RIVER 252.0 | 1980-03-04 | 1331 | 0 | OXYGEN, DISSOLVED MG/L | 10.9 | 33
476244 | NORMANDY RESERVOIR - RILEY CREEK BRIDGE | DUCK RIVER 252.0 | 1980-03-04 | 1331 | 0 | OXYGEN, DISSOLVED, PERCENT OF SATURATION % | 85.1562 | 33
476244 | NORMANDY RESERVOIR - RILEY CREEK BRIDGE | DUCK RIVER 252.0 | 1980-03-04 | 1331 | 0 | PH (STANDARD UNITS) | 7.6 | 33
476244 | NORMANDY RESERVOIR - RILEY CREEK BRIDGE | DUCK RIVER 252.0 | 1980-03-04 | 1332 | 0 | X-SEC. LOC., HORIZ (% FROM R BANK LOOK UPSTR.) | 75 | 36
476244 | NORMANDY RESERVOIR - RILEY CREEK BRIDGE | DUCK RIVER 252.0 | 1980-03-04 | 1332 | 0 | TEMPERATURE, WATER (DEGREES CENTIGRADE) | 5 | 36
476244 | NORMANDY RESERVOIR - RILEY CREEK BRIDGE | DUCK RIVER 252.0 | 1980-03-04 | 1332 | 0 | SPECIFIC CONDUCTANCE (UMHOS/CM @ 25C) | 92 | 36
476244 | NORMANDY RESERVOIR - RILEY CREEK BRIDGE | DUCK RIVER 252.0 | 1980-03-04 | 1332 | 0 | SAMPLING STATION LOCATION VERTICAL (METERS) | 11 | 36
476244 | NORMANDY RESERVOIR - RILEY CREEK BRIDGE | DUCK RIVER 252.0 | 1980-03-04 | 1332 | 0 | OXYGEN, DISSOLVED MG/L | 10.9 | 36
476244 | NORMANDY RESERVOIR - RILEY CREEK BRIDGE | DUCK RIVER 252.0 | 1980-03-04 | 1332 | 0 | OXYGEN, DISSOLVED, PERCENT OF SATURATION % | 85.1562 | 36
476244 | NORMANDY RESERVOIR - RILEY CREEK BRIDGE | DUCK RIVER 252.0 | 1980-03-04 | 1332 | 0 | PH (STANDARD UNITS) | 7.6 | 36
476244 | NORMANDY RESERVOIR - RILEY CREEK BRIDGE | DUCK RIVER 252.0 | 1980-03-04 | 1333 | 0 | X-SEC. LOC., HORIZ (% FROM R BANK LOOK UPSTR.) | 75 | 39
476244 | NORMANDY RESERVOIR - RILEY CREEK BRIDGE | DUCK RIVER 252.0 | 1980-03-04 | 1333 | 0 | TEMPERATURE, WATER (DEGREES CENTIGRADE) | 5 | 39
476244 | NORMANDY RESERVOIR - RILEY CREEK BRIDGE | DUCK RIVER 252.0 | 1980-03-04 | 1333 | 0 | SPECIFIC CONDUCTANCE (UMHOS/CM @ 25C) | 94 | 39
476244 | NORMANDY RESERVOIR - RILEY CREEK BRIDGE | DUCK RIVER 252.0 | 1980-03-04 | 1333 | 0 | SAMPLING STATION LOCATION VERTICAL (METERS) | 12 | 39
476244 | NORMANDY RESERVOIR - RILEY CREEK BRIDGE | DUCK RIVER 252.0 | 1980-03-04 | 1333 | 0 | OXYGEN, DISSOLVED MG/L | 10.9 | 39
476244 | NORMANDY RESERVOIR - RILEY CREEK BRIDGE | DUCK RIVER 252.0 | 1980-03-04 | 1333 | 0 | OXYGEN, DISSOLVED, PERCENT OF SATURATION % | 85.1562 | 39
476244 | NORMANDY RESERVOIR - RILEY CREEK BRIDGE | DUCK RIVER 252.0 | 1980-03-04 | 1333 | 0 | PH (STANDARD UNITS) | 7.7 | 39
476244 | NORMANDY RESERVOIR - RILEY CREEK BRIDGE | DUCK RIVER 252.0 | 1980-03-26 | 1316 | 0 | X-SEC. LOC., HORIZ (% FROM R BANK LOOK UPSTR.) | 25 | 1
476244 | NORMANDY RESERVOIR - RILEY CREEK BRIDGE | DUCK RIVER 252.0 | 1980-03-26 | 1316 | 0 | TEMPERATURE, WATER (DEGREES CENTIGRADE) | 11.1 | 1
476244 | NORMANDY RESERVOIR - RILEY CREEK BRIDGE | DUCK RIVER 252.0 | 1980-03-26 | 1316 | 0 | LIGHT,INCIDENT, PERCENT REMAING AT CERTAIN DEPTH | 69.2 | 1
476244 | NORMANDY RESERVOIR - RILEY CREEK BRIDGE | DUCK RIVER 252.0 | 1980-03-26 | 1316 | 0 | SPECIFIC CONDUCTANCE (UMHOS/CM @ 25C) | 65 | 1
476244 | NORMANDY RESERVOIR - RILEY CREEK BRIDGE | DUCK RIVER 252.0 | 1980-03-26 | 1316 | 0 | SAMPLING STATION LOCATION VERTICAL (METERS) | 0.3 | 1
476244 | NORMANDY RESERVOIR - RILEY CREEK BRIDGE | DUCK RIVER 252.0 | 1980-03-26 | 1316 | 0 | OXYGEN, DISSOLVED MG/L | 12.3 | 1
476244 | NORMANDY RESERVOIR - RILEY CREEK BRIDGE | DUCK RIVER 252.0 | 1980-03-26 | 1316 | 0 | OXYGEN, DISSOLVED, PERCENT OF SATURATION % | 110.811 | 1
476244 | NORMANDY RESERVOIR - RILEY CREEK BRIDGE | DUCK RIVER 252.0 | 1980-03-26 | 1316 | 0 | PH (STANDARD UNITS) | 7 | 1
476244 | NORMANDY RESERVOIR - RILEY CREEK BRIDGE | DUCK RIVER 252.0 | 1980-03-26 | 1316 | 0 | ALKALINITY, TOTAL (MG/L AS CACO3) | 15 | 1
476244 | NORMANDY RESERVOIR - RILEY CREEK BRIDGE | DUCK RIVER 252.0 | 1980-03-26 | 1316 | 0 | ALKALINITY, PHENOLPHTHALEIN (MG/L) | 0 | 1
476244 | NORMANDY RESERVOIR - RILEY CREEK BRIDGE | DUCK RIVER 252.0 | 1980-03-26 | 1317 | 0 | X-SEC. LOC., HORIZ (% FROM R BANK LOOK UPSTR.) | 25 | 3
476244 | NORMANDY RESERVOIR - RILEY CREEK BRIDGE | DUCK RIVER 252.0 | 1980-03-26 | 1317 | 0 | TEMPERATURE, WATER (DEGREES CENTIGRADE) | 11 | 3
476244 | NORMANDY RESERVOIR - RILEY CREEK BRIDGE | DUCK RIVER 252.0 | 1980-03-26 | 1317 | 0 | LIGHT,INCIDENT, PERCENT REMAING AT CERTAIN DEPTH | 7.7 | 3
476244 | NORMANDY RESERVOIR - RILEY CREEK BRIDGE | DUCK RIVER 252.0 | 1980-03-26 | 1317 | 0 | SPECIFIC CONDUCTANCE (UMHOS/CM @ 25C) | 65 | 3
476244 | NORMANDY RESERVOIR - RILEY CREEK BRIDGE | DUCK RIVER 252.0 | 1980-03-26 | 1317 | 0 | SAMPLING STATION LOCATION VERTICAL (METERS) | 1 | 3
476244 | NORMANDY RESERVOIR - RILEY CREEK BRIDGE | DUCK RIVER 252.0 | 1980-03-26 | 1317 | 0 | OXYGEN, DISSOLVED MG/L | 12.2 | 3
476244 | NORMANDY RESERVOIR - RILEY CREEK BRIDGE | DUCK RIVER 252.0 | 1980-03-26 | 1317 | 0 | OXYGEN, DISSOLVED, PERCENT OF SATURATION % | 109.91 | 3
476244 | NORMANDY RESERVOIR - RILEY CREEK BRIDGE | DUCK RIVER 252.0 | 1980-03-26 | 1317 | 0 | PH (STANDARD UNITS) | 6.8 | 3
476244 | NORMANDY RESERVOIR - RILEY CREEK BRIDGE | DUCK RIVER 252.0 | 1980-03-26 | 1318 | 0 | X-SEC. LOC., HORIZ (% FROM R BANK LOOK UPSTR.) | 25 | 5
476244 | NORMANDY RESERVOIR - RILEY CREEK BRIDGE | DUCK RIVER 252.0 | 1980-03-26 | 1318 | 0 | TEMPERATURE, WATER (DEGREES CENTIGRADE) | 10.9 | 5
476244 | NORMANDY RESERVOIR - RILEY CREEK BRIDGE | DUCK RIVER 252.0 | 1980-03-26 | 1318 | 0 | SPECIFIC CONDUCTANCE (UMHOS/CM @ 25C) | 65 | 5
476244 | NORMANDY RESERVOIR - RILEY CREEK BRIDGE | DUCK RIVER 252.0 | 1980-03-26 | 1318 | 0 | SAMPLING STATION LOCATION VERTICAL (METERS) | 1.5 | 5
476244 | NORMANDY RESERVOIR - RILEY CREEK BRIDGE | DUCK RIVER 252.0 | 1980-03-26 | 1318 | 0 | OXYGEN, DISSOLVED MG/L | 12.2 | 5
476244 | NORMANDY RESERVOIR - RILEY CREEK BRIDGE | DUCK RIVER 252.0 | 1980-03-26 | 1318 | 0 | OXYGEN, DISSOLVED, PERCENT OF SATURATION % | 109.91 | 5
476244 | NORMANDY RESERVOIR - RILEY CREEK BRIDGE | DUCK RIVER 252.0 | 1980-03-26 | 1318 | 0 | PH (STANDARD UNITS) | 6.8 | 5
476244 | NORMANDY RESERVOIR - RILEY CREEK BRIDGE | DUCK RIVER 252.0 | 1980-03-26 | 1319 | 0 | X-SEC. LOC., HORIZ (% FROM R BANK LOOK UPSTR.) | 25 | 7
476244 | NORMANDY RESERVOIR - RILEY CREEK BRIDGE | DUCK RIVER 252.0 | 1980-03-26 | 1319 | 0 | TEMPERATURE, WATER (DEGREES CENTIGRADE) | 10.8 | 7
476244 | NORMANDY RESERVOIR - RILEY CREEK BRIDGE | DUCK RIVER 252.0 | 1980-03-26 | 1319 | 0 | LIGHT,INCIDENT, PERCENT REMAING AT CERTAIN DEPTH | 0.77 | 7
476244 | NORMANDY RESERVOIR - RILEY CREEK BRIDGE | DUCK RIVER 252.0 | 1980-03-26 | 1319 | 0 | SPECIFIC CONDUCTANCE (UMHOS/CM @ 25C) | 65 | 7
476244 | NORMANDY RESERVOIR - RILEY CREEK BRIDGE | DUCK RIVER 252.0 | 1980-03-26 | 1319 | 0 | SAMPLING STATION LOCATION VERTICAL (METERS) | 2 | 7
476244 | NORMANDY RESERVOIR - RILEY CREEK BRIDGE | DUCK RIVER 252.0 | 1980-03-26 | 1319 | 0 | OXYGEN, DISSOLVED MG/L | 12 | 7
476244 | NORMANDY RESERVOIR - RILEY CREEK BRIDGE | DUCK RIVER 252.0 | 1980-03-26 | 1319 | 0 | OXYGEN, DISSOLVED, PERCENT OF SATURATION % | 108.108 | 7
476244 | NORMANDY RESERVOIR - RILEY CREEK BRIDGE | DUCK RIVER 252.0 | 1980-03-26 | 1319 | 0 | PH (STANDARD UNITS) | 6.8 | 7
476244 | NORMANDY RESERVOIR - RILEY CREEK BRIDGE | DUCK RIVER 252.0 | 1980-03-26 | 1320 | 0 | X-SEC. LOC., HORIZ (% FROM R BANK LOOK UPSTR.) | 25 | 10
476244 | NORMANDY RESERVOIR - RILEY CREEK BRIDGE | DUCK RIVER 252.0 | 1980-03-26 | 1320 | 0 | TEMPERATURE, WATER (DEGREES CENTIGRADE) | 10.3 | 10
476244 | NORMANDY RESERVOIR - RILEY CREEK BRIDGE | DUCK RIVER 252.0 | 1980-03-26 | 1320 | 0 | SPECIFIC CONDUCTANCE (UMHOS/CM @ 25C) | 68 | 10
476244 | NORMANDY RESERVOIR - RILEY CREEK BRIDGE | DUCK RIVER 252.0 | 1980-03-26 | 1320 | 0 | SAMPLING STATION LOCATION VERTICAL (METERS) | 3 | 10
476244 | NORMANDY RESERVOIR - RILEY CREEK BRIDGE | DUCK RIVER 252.0 | 1980-03-26 | 1320 | 0 | OXYGEN, DISSOLVED MG/L | 11.8 | 10
476244 | NORMANDY RESERVOIR - RILEY CREEK BRIDGE | DUCK RIVER 252.0 | 1980-03-26 | 1320 | 0 | OXYGEN, DISSOLVED, PERCENT OF SATURATION % | 104.425 | 10
476244 | NORMANDY RESERVOIR - RILEY CREEK BRIDGE | DUCK RIVER 252.0 | 1980-03-26 | 1320 | 0 | PH (STANDARD UNITS) | 6.8 | 10
476244 | NORMANDY RESERVOIR - RILEY CREEK BRIDGE | DUCK RIVER 252.0 | 1980-03-26 | 1320 | 0 | ALKALINITY, TOTAL (MG/L AS CACO3) | 15 | 10
476244 | NORMANDY RESERVOIR - RILEY CREEK BRIDGE | DUCK RIVER 252.0 | 1980-03-26 | 1320 | 0 | ALKALINITY, PHENOLPHTHALEIN (MG/L) | 0 | 10
476244 | NORMANDY RESERVOIR - RILEY CREEK BRIDGE | DUCK RIVER 252.0 | 1980-03-26 | 1322 | 0 | X-SEC. LOC., HORIZ (% FROM R BANK LOOK UPSTR.) | 25 | 13
476244 | NORMANDY RESERVOIR - RILEY CREEK BRIDGE | DUCK RIVER 252.0 | 1980-03-26 | 1322 | 0 | TEMPERATURE, WATER (DEGREES CENTIGRADE) | 10.2 | 13
476244 | NORMANDY RESERVOIR - RILEY CREEK BRIDGE | DUCK RIVER 252.0 | 1980-03-26 | 1322 | 0 | SPECIFIC CONDUCTANCE (UMHOS/CM @ 25C) | 73 | 13
476244 | NORMANDY RESERVOIR - RILEY CREEK BRIDGE | DUCK RIVER 252.0 | 1980-03-26 | 1322 | 0 | SAMPLING STATION LOCATION VERTICAL (METERS) | 4 | 13
476244 | NORMANDY RESERVOIR - RILEY CREEK BRIDGE | DUCK RIVER 252.0 | 1980-03-26 | 1322 | 0 | OXYGEN, DISSOLVED MG/L | 11.7 | 13
476244 | NORMANDY RESERVOIR - RILEY CREEK BRIDGE | DUCK RIVER 252.0 | 1980-03-26 | 1322 | 0 | OXYGEN, DISSOLVED, PERCENT OF SATURATION % | 103.54 | 13
476244 | NORMANDY RESERVOIR - RILEY CREEK BRIDGE | DUCK RIVER 252.0 | 1980-03-26 | 1322 | 0 | PH (STANDARD UNITS) | 6.8 | 13
476244 | NORMANDY RESERVOIR - RILEY CREEK BRIDGE | DUCK RIVER 252.0 | 1980-03-26 | 1323 | 0 | X-SEC. LOC., HORIZ (% FROM R BANK LOOK UPSTR.) | 25 | 16
476244 | NORMANDY RESERVOIR - RILEY CREEK BRIDGE | DUCK RIVER 252.0 | 1980-03-26 | 1323 | 0 | TEMPERATURE, WATER (DEGREES CENTIGRADE) | 10 | 16
476244 | NORMANDY RESERVOIR - RILEY CREEK BRIDGE | DUCK RIVER 252.0 | 1980-03-26 | 1323 | 0 | SPECIFIC CONDUCTANCE (UMHOS/CM @ 25C) | 77 | 16
476244 | NORMANDY RESERVOIR - RILEY CREEK BRIDGE | DUCK RIVER 252.0 | 1980-03-26 | 1323 | 0 | SAMPLING STATION LOCATION VERTICAL (METERS) | 5 | 16
476244 | NORMANDY RESERVOIR - RILEY CREEK BRIDGE | DUCK RIVER 252.0 | 1980-03-26 | 1323 | 0 | OXYGEN, DISSOLVED MG/L | 11.6 | 16
476244 | NORMANDY RESERVOIR - RILEY CREEK BRIDGE | DUCK RIVER 252.0 | 1980-03-26 | 1323 | 0 | OXYGEN, DISSOLVED, PERCENT OF SATURATION % | 102.655 | 16
476244 | NORMANDY RESERVOIR - RILEY CREEK BRIDGE | DUCK RIVER 252.0 | 1980-03-26 | 1323 | 0 | PH (STANDARD UNITS) | 6.8 | 16
476244 | NORMANDY RESERVOIR - RILEY CREEK BRIDGE | DUCK RIVER 252.0 | 1980-03-26 | 1323 | 0 | ALKALINITY, TOTAL (MG/L AS CACO3) | 13 | 16
476244 | NORMANDY RESERVOIR - RILEY CREEK BRIDGE | DUCK RIVER 252.0 | 1980-03-26 | 1323 | 0 | ALKALINITY, PHENOLPHTHALEIN (MG/L) | 0 | 16
476244 | NORMANDY RESERVOIR - RILEY CREEK BRIDGE | DUCK RIVER 252.0 | 1980-03-26 | 1324 | 0 | X-SEC. LOC., HORIZ (% FROM R BANK LOOK UPSTR.) | 25 | 20
476244 | NORMANDY RESERVOIR - RILEY CREEK BRIDGE | DUCK RIVER 252.0 | 1980-03-26 | 1324 | 0 | TEMPERATURE, WATER (DEGREES CENTIGRADE) | 10 | 20
476244 | NORMANDY RESERVOIR - RILEY CREEK BRIDGE | DUCK RIVER 252.0 | 1980-03-26 | 1324 | 0 | SPECIFIC CONDUCTANCE (UMHOS/CM @ 25C) | 77 | 20
476244 | NORMANDY RESERVOIR - RILEY CREEK BRIDGE | DUCK RIVER 252.0 | 1980-03-26 | 1324 | 0 | SAMPLING STATION LOCATION VERTICAL (METERS) | 6 | 20
476244 | NORMANDY RESERVOIR - RILEY CREEK BRIDGE | DUCK RIVER 252.0 | 1980-03-26 | 1324 | 0 | OXYGEN, DISSOLVED MG/L | 11.6 | 20
476244 | NORMANDY RESERVOIR - RILEY CREEK BRIDGE | DUCK RIVER 252.0 | 1980-03-26 | 1324 | 0 | OXYGEN, DISSOLVED, PERCENT OF SATURATION % | 102.655 | 20
476244 | NORMANDY RESERVOIR - RILEY CREEK BRIDGE | DUCK RIVER 252.0 | 1980-03-26 | 1324 | 0 | PH (STANDARD UNITS) | 6.8 | 20
476244 | NORMANDY RESERVOIR - RILEY CREEK BRIDGE | DUCK RIVER 252.0 | 1980-03-26 | 1325 | 0 | X-SEC. LOC., HORIZ (% FROM R BANK LOOK UPSTR.) | 25 | 23
476244 | NORMANDY RESERVOIR - RILEY CREEK BRIDGE | DUCK RIVER 252.0 | 1980-03-26 | 1325 | 0 | TEMPERATURE, WATER (DEGREES CENTIGRADE) | 10 | 23
476244 | NORMANDY RESERVOIR - RILEY CREEK BRIDGE | DUCK RIVER 252.0 | 1980-03-26 | 1325 | 0 | SPECIFIC CONDUCTANCE (UMHOS/CM @ 25C) | 79 | 23
476244 | NORMANDY RESERVOIR - RILEY CREEK BRIDGE | DUCK RIVER 252.0 | 1980-03-26 | 1325 | 0 | SAMPLING STATION LOCATION VERTICAL (METERS) | 7 | 23
476244 | NORMANDY RESERVOIR - RILEY CREEK BRIDGE | DUCK RIVER 252.0 | 1980-03-26 | 1325 | 0 | OXYGEN, DISSOLVED MG/L | 11.6 | 23
476244 | NORMANDY RESERVOIR - RILEY CREEK BRIDGE | DUCK RIVER 252.0 | 1980-03-26 | 1325 | 0 | OXYGEN, DISSOLVED, PERCENT OF SATURATION % | 102.655 | 23
476244 | NORMANDY RESERVOIR - RILEY CREEK BRIDGE | DUCK RIVER 252.0 | 1980-03-26 | 1325 | 0 | PH (STANDARD UNITS) | 6.8 | 23
476244 | NORMANDY RESERVOIR - RILEY CREEK BRIDGE | DUCK RIVER 252.0 | 1980-03-26 | 1326 | 0 | X-SEC. LOC., HORIZ (% FROM R BANK LOOK UPSTR.) | 25 | 26
476244 | NORMANDY RESERVOIR - RILEY CREEK BRIDGE | DUCK RIVER 252.0 | 1980-03-26 | 1326 | 0 | TEMPERATURE, WATER (DEGREES CENTIGRADE) | 10 | 26
476244 | NORMANDY RESERVOIR - RILEY CREEK BRIDGE | DUCK RIVER 252.0 | 1980-03-26 | 1326 | 0 | SPECIFIC CONDUCTANCE (UMHOS/CM @ 25C) | 83 | 26
476244 | NORMANDY RESERVOIR - RILEY CREEK BRIDGE | DUCK RIVER 252.0 | 1980-03-26 | 1326 | 0 | SAMPLING STATION LOCATION VERTICAL (METERS) | 8 | 26
476244 | NORMANDY RESERVOIR - RILEY CREEK BRIDGE | DUCK RIVER 252.0 | 1980-03-26 | 1326 | 0 | OXYGEN, DISSOLVED MG/L | 11.6 | 26
476244 | NORMANDY RESERVOIR - RILEY CREEK BRIDGE | DUCK RIVER 252.0 | 1980-03-26 | 1326 | 0 | OXYGEN, DISSOLVED, PERCENT OF SATURATION % | 102.655 | 26
476244 | NORMANDY RESERVOIR - RILEY CREEK BRIDGE | DUCK RIVER 252.0 | 1980-03-26 | 1326 | 0 | PH (STANDARD UNITS) | 6.8 | 26
476244 | NORMANDY RESERVOIR - RILEY CREEK BRIDGE | DUCK RIVER 252.0 | 1980-03-26 | 1327 | 0 | X-SEC. LOC., HORIZ (% FROM R BANK LOOK UPSTR.) | 25 | 30
476244 | NORMANDY RESERVOIR - RILEY CREEK BRIDGE | DUCK RIVER 252.0 | 1980-03-26 | 1327 | 0 | TEMPERATURE, WATER (DEGREES CENTIGRADE) | 9.7 | 30
476244 | NORMANDY RESERVOIR - RILEY CREEK BRIDGE | DUCK RIVER 252.0 | 1980-03-26 | 1327 | 0 | SPECIFIC CONDUCTANCE (UMHOS/CM @ 25C) | 87 | 30
476244 | NORMANDY RESERVOIR - RILEY CREEK BRIDGE | DUCK RIVER 252.0 | 1980-03-26 | 1327 | 0 | SAMPLING STATION LOCATION VERTICAL (METERS) | 9 | 30
476244 | NORMANDY RESERVOIR - RILEY CREEK BRIDGE | DUCK RIVER 252.0 | 1980-03-26 | 1327 | 0 | OXYGEN, DISSOLVED MG/L | 11.8 | 30
476244 | NORMANDY RESERVOIR - RILEY CREEK BRIDGE | DUCK RIVER 252.0 | 1980-03-26 | 1327 | 0 | OXYGEN, DISSOLVED, PERCENT OF SATURATION % | 104.425 | 30
476244 | NORMANDY RESERVOIR - RILEY CREEK BRIDGE | DUCK RIVER 252.0 | 1980-03-26 | 1327 | 0 | PH (STANDARD UNITS) | 6.8 | 30
476244 | NORMANDY RESERVOIR - RILEY CREEK BRIDGE | DUCK RIVER 252.0 | 1980-03-26 | 1328 | 0 | X-SEC. LOC., HORIZ (% FROM R BANK LOOK UPSTR.) | 25 | 33
476244 | NORMANDY RESERVOIR - RILEY CREEK BRIDGE | DUCK RIVER 252.0 | 1980-03-26 | 1328 | 0 | TEMPERATURE, WATER (DEGREES CENTIGRADE) | 9.6 | 33
476244 | NORMANDY RESERVOIR - RILEY CREEK BRIDGE | DUCK RIVER 252.0 | 1980-03-26 | 1328 | 0 | SPECIFIC CONDUCTANCE (UMHOS/CM @ 25C) | 87 | 33
476244 | NORMANDY RESERVOIR - RILEY CREEK BRIDGE | DUCK RIVER 252.0 | 1980-03-26 | 1328 | 0 | SAMPLING STATION LOCATION VERTICAL (METERS) | 10 | 33
476244 | NORMANDY RESERVOIR - RILEY CREEK BRIDGE | DUCK RIVER 252.0 | 1980-03-26 | 1328 | 0 | OXYGEN, DISSOLVED MG/L | 12.1 | 33
476244 | NORMANDY RESERVOIR - RILEY CREEK BRIDGE | DUCK RIVER 252.0 | 1980-03-26 | 1328 | 0 | OXYGEN, DISSOLVED, PERCENT OF SATURATION % | 107.08 | 33
476244 | NORMANDY RESERVOIR - RILEY CREEK BRIDGE | DUCK RIVER 252.0 | 1980-03-26 | 1328 | 0 | PH (STANDARD UNITS) | 6.9 | 33
476244 | NORMANDY RESERVOIR - RILEY CREEK BRIDGE | DUCK RIVER 252.0 | 1980-03-26 | 1329 | 0 | X-SEC. LOC., HORIZ (% FROM R BANK LOOK UPSTR.) | 25 | 36
476244 | NORMANDY RESERVOIR - RILEY CREEK BRIDGE | DUCK RIVER 252.0 | 1980-03-26 | 1329 | 0 | TEMPERATURE, WATER (DEGREES CENTIGRADE) | 9.6 | 36
476244 | NORMANDY RESERVOIR - RILEY CREEK BRIDGE | DUCK RIVER 252.0 | 1980-03-26 | 1329 | 0 | SPECIFIC CONDUCTANCE (UMHOS/CM @ 25C) | 88 | 36
476244 | NORMANDY RESERVOIR - RILEY CREEK BRIDGE | DUCK RIVER 252.0 | 1980-03-26 | 1329 | 0 | SAMPLING STATION LOCATION VERTICAL (METERS) | 11 | 36
476244 | NORMANDY RESERVOIR - RILEY CREEK BRIDGE | DUCK RIVER 252.0 | 1980-03-26 | 1329 | 0 | OXYGEN, DISSOLVED MG/L | 12.2 | 36
476244 | NORMANDY RESERVOIR - RILEY CREEK BRIDGE | DUCK RIVER 252.0 | 1980-03-26 | 1329 | 0 | OXYGEN, DISSOLVED, PERCENT OF SATURATION % | 107.965 | 36
476244 | NORMANDY RESERVOIR - RILEY CREEK BRIDGE | DUCK RIVER 252.0 | 1980-03-26 | 1329 | 0 | PH (STANDARD UNITS) | 6.9 | 36
476244 | NORMANDY RESERVOIR - RILEY CREEK BRIDGE | DUCK RIVER 252.0 | 1980-03-26 | 1330 | 0 | X-SEC. LOC., HORIZ (% FROM R BANK LOOK UPSTR.) | 25 | 39
476244 | NORMANDY RESERVOIR - RILEY CREEK BRIDGE | DUCK RIVER 252.0 | 1980-03-26 | 1330 | 0 | TEMPERATURE, WATER (DEGREES CENTIGRADE) | 9.5 | 39
476244 | NORMANDY RESERVOIR - RILEY CREEK BRIDGE | DUCK RIVER 252.0 | 1980-03-26 | 1330 | 0 | SPECIFIC CONDUCTANCE (UMHOS/CM @ 25C) | 89 | 39
476244 | NORMANDY RESERVOIR - RILEY CREEK BRIDGE | DUCK RIVER 252.0 | 1980-03-26 | 1330 | 0 | SAMPLING STATION LOCATION VERTICAL (METERS) | 12 | 39
476244 | NORMANDY RESERVOIR - RILEY CREEK BRIDGE | DUCK RIVER 252.0 | 1980-03-26 | 1330 | 0 | OXYGEN, DISSOLVED MG/L | 12.2 | 39
476244 | NORMANDY RESERVOIR - RILEY CREEK BRIDGE | DUCK RIVER 252.0 | 1980-03-26 | 1330 | 0 | OXYGEN, DISSOLVED, PERCENT OF SATURATION % | 105.172 | 39
476244 | NORMANDY RESERVOIR - RILEY CREEK BRIDGE | DUCK RIVER 252.0 | 1980-03-26 | 1330 | 0 | PH (STANDARD UNITS) | 6.9 | 39
476244 | NORMANDY RESERVOIR - RILEY CREEK BRIDGE | DUCK RIVER 252.0 | 1980-03-26 | 1331 | 0 | X-SEC. LOC., HORIZ (% FROM R BANK LOOK UPSTR.) | 25 | 43
476244 | NORMANDY RESERVOIR - RILEY CREEK BRIDGE | DUCK RIVER 252.0 | 1980-03-26 | 1331 | 0 | TEMPERATURE, WATER (DEGREES CENTIGRADE) | 9.2 | 43
476244 | NORMANDY RESERVOIR - RILEY CREEK BRIDGE | DUCK RIVER 252.0 | 1980-03-26 | 1331 | 0 | SPECIFIC CONDUCTANCE (UMHOS/CM @ 25C) | 92 | 43
476244 | NORMANDY RESERVOIR - RILEY CREEK BRIDGE | DUCK RIVER 252.0 | 1980-03-26 | 1331 | 0 | SAMPLING STATION LOCATION VERTICAL (METERS) | 13 | 43
476244 | NORMANDY RESERVOIR - RILEY CREEK BRIDGE | DUCK RIVER 252.0 | 1980-03-26 | 1331 | 0 | OXYGEN, DISSOLVED MG/L | 12.2 | 43
476244 | NORMANDY RESERVOIR - RILEY CREEK BRIDGE | DUCK RIVER 252.0 | 1980-03-26 | 1331 | 0 | OXYGEN, DISSOLVED, PERCENT OF SATURATION % | 105.172 | 43
476244 | NORMANDY RESERVOIR - RILEY CREEK BRIDGE | DUCK RIVER 252.0 | 1980-03-26 | 1331 | 0 | PH (STANDARD UNITS) | 6.9 | 43
476244 | NORMANDY RESERVOIR - RILEY CREEK BRIDGE | DUCK RIVER 252.0 | 1980-03-26 | 1335 | 0 | X-SEC. LOC., HORIZ (% FROM R BANK LOOK UPSTR.) | 50 | 1
476244 | NORMANDY RESERVOIR - RILEY CREEK BRIDGE | DUCK RIVER 252.0 | 1980-03-26 | 1335 | 0 | TEMPERATURE, WATER (DEGREES CENTIGRADE) | 11.1 | 1
476244 | NORMANDY RESERVOIR - RILEY CREEK BRIDGE | DUCK RIVER 252.0 | 1980-03-26 | 1335 | 0 | LIGHT,INCIDENT, PERCENT REMAING AT CERTAIN DEPTH | 56.2 | 1
476244 | NORMANDY RESERVOIR - RILEY CREEK BRIDGE | DUCK RIVER 252.0 | 1980-03-26 | 1335 | 0 | SPECIFIC CONDUCTANCE (UMHOS/CM @ 25C) | 64 | 1
476244 | NORMANDY RESERVOIR - RILEY CREEK BRIDGE | DUCK RIVER 252.0 | 1980-03-26 | 1335 | 0 | SAMPLING STATION LOCATION VERTICAL (METERS) | 0.3 | 1
476244 | NORMANDY RESERVOIR - RILEY CREEK BRIDGE | DUCK RIVER 252.0 | 1980-03-26 | 1335 | 0 | OXYGEN, DISSOLVED MG/L | 12.2 | 1
476244 | NORMANDY RESERVOIR - RILEY CREEK BRIDGE | DUCK RIVER 252.0 | 1980-03-26 | 1335 | 0 | OXYGEN, DISSOLVED, PERCENT OF SATURATION % | 109.91 | 1
476244 | NORMANDY RESERVOIR - RILEY CREEK BRIDGE | DUCK RIVER 252.0 | 1980-03-26 | 1335 | 0 | PH (STANDARD UNITS) | 6.8 | 1
476244 | NORMANDY RESERVOIR - RILEY CREEK BRIDGE | DUCK RIVER 252.0 | 1980-03-26 | 1336 | 0 | X-SEC. LOC., HORIZ (% FROM R BANK LOOK UPSTR.) | 50 | 3
476244 | NORMANDY RESERVOIR - RILEY CREEK BRIDGE | DUCK RIVER 252.0 | 1980-03-26 | 1336 | 0 | TEMPERATURE, WATER (DEGREES CENTIGRADE) | 11 | 3
476244 | NORMANDY RESERVOIR - RILEY CREEK BRIDGE | DUCK RIVER 252.0 | 1980-03-26 | 1336 | 0 | LIGHT,INCIDENT, PERCENT REMAING AT CERTAIN DEPTH | 6.2 | 3
476244 | NORMANDY RESERVOIR - RILEY CREEK BRIDGE | DUCK RIVER 252.0 | 1980-03-26 | 1336 | 0 | SPECIFIC CONDUCTANCE (UMHOS/CM @ 25C) | 65 | 3
476244 | NORMANDY RESERVOIR - RILEY CREEK BRIDGE | DUCK RIVER 252.0 | 1980-03-26 | 1336 | 0 | SAMPLING STATION LOCATION VERTICAL (METERS) | 1 | 3
476244 | NORMANDY RESERVOIR - RILEY CREEK BRIDGE | DUCK RIVER 252.0 | 1980-03-26 | 1336 | 0 | OXYGEN, DISSOLVED MG/L | 12.2 | 3
476244 | NORMANDY RESERVOIR - RILEY CREEK BRIDGE | DUCK RIVER 252.0 | 1980-03-26 | 1336 | 0 | OXYGEN, DISSOLVED, PERCENT OF SATURATION % | 109.91 | 3
476244 | NORMANDY RESERVOIR - RILEY CREEK BRIDGE | DUCK RIVER 252.0 | 1980-03-26 | 1336 | 0 | PH (STANDARD UNITS) | 6.8 | 3
476244 | NORMANDY RESERVOIR - RILEY CREEK BRIDGE | DUCK RIVER 252.0 | 1980-03-26 | 1337 | 0 | X-SEC. LOC., HORIZ (% FROM R BANK LOOK UPSTR.) | 50 | 5
476244 | NORMANDY RESERVOIR - RILEY CREEK BRIDGE | DUCK RIVER 252.0 | 1980-03-26 | 1337 | 0 | TEMPERATURE, WATER (DEGREES CENTIGRADE) | 10.9 | 5
476244 | NORMANDY RESERVOIR - RILEY CREEK BRIDGE | DUCK RIVER 252.0 | 1980-03-26 | 1337 | 0 | SPECIFIC CONDUCTANCE (UMHOS/CM @ 25C) | 65 | 5
476244 | NORMANDY RESERVOIR - RILEY CREEK BRIDGE | DUCK RIVER 252.0 | 1980-03-26 | 1337 | 0 | SAMPLING STATION LOCATION VERTICAL (METERS) | 1.5 | 5
476244 | NORMANDY RESERVOIR - RILEY CREEK BRIDGE | DUCK RIVER 252.0 | 1980-03-26 | 1337 | 0 | OXYGEN, DISSOLVED MG/L | 12.1 | 5
476244 | NORMANDY RESERVOIR - RILEY CREEK BRIDGE | DUCK RIVER 252.0 | 1980-03-26 | 1337 | 0 | OXYGEN, DISSOLVED, PERCENT OF SATURATION % | 109.009 | 5
476244 | NORMANDY RESERVOIR - RILEY CREEK BRIDGE | DUCK RIVER 252.0 | 1980-03-26 | 1337 | 0 | PH (STANDARD UNITS) | 6.7 | 5
476244 | NORMANDY RESERVOIR - RILEY CREEK BRIDGE | DUCK RIVER 252.0 | 1980-03-26 | 1338 | 0 | X-SEC. LOC., HORIZ (% FROM R BANK LOOK UPSTR.) | 50 | 7
476244 | NORMANDY RESERVOIR - RILEY CREEK BRIDGE | DUCK RIVER 252.0 | 1980-03-26 | 1338 | 0 | TEMPERATURE, WATER (DEGREES CENTIGRADE) | 10.5 | 7
476244 | NORMANDY RESERVOIR - RILEY CREEK BRIDGE | DUCK RIVER 252.0 | 1980-03-26 | 1338 | 0 | LIGHT,INCIDENT, PERCENT REMAING AT CERTAIN DEPTH | 0.62 | 7
476244 | NORMANDY RESERVOIR - RILEY CREEK BRIDGE | DUCK RIVER 252.0 | 1980-03-26 | 1338 | 0 | SPECIFIC CONDUCTANCE (UMHOS/CM @ 25C) | 65 | 7
476244 | NORMANDY RESERVOIR - RILEY CREEK BRIDGE | DUCK RIVER 252.0 | 1980-03-26 | 1338 | 0 | SAMPLING STATION LOCATION VERTICAL (METERS) | 2 | 7
476244 | NORMANDY RESERVOIR - RILEY CREEK BRIDGE | DUCK RIVER 252.0 | 1980-03-26 | 1338 | 0 | OXYGEN, DISSOLVED MG/L | 12 | 7
476244 | NORMANDY RESERVOIR - RILEY CREEK BRIDGE | DUCK RIVER 252.0 | 1980-03-26 | 1338 | 0 | OXYGEN, DISSOLVED, PERCENT OF SATURATION % | 106.195 | 7
476244 | NORMANDY RESERVOIR - RILEY CREEK BRIDGE | DUCK RIVER 252.0 | 1980-03-26 | 1338 | 0 | PH (STANDARD UNITS) | 6.7 | 7
476244 | NORMANDY RESERVOIR - RILEY CREEK BRIDGE | DUCK RIVER 252.0 | 1980-03-26 | 1339 | 0 | X-SEC. LOC., HORIZ (% FROM R BANK LOOK UPSTR.) | 50 | 10
476244 | NORMANDY RESERVOIR - RILEY CREEK BRIDGE | DUCK RIVER 252.0 | 1980-03-26 | 1339 | 0 | TEMPERATURE, WATER (DEGREES CENTIGRADE) | 10.5 | 10
476244 | NORMANDY RESERVOIR - RILEY CREEK BRIDGE | DUCK RIVER 252.0 | 1980-03-26 | 1339 | 0 | SPECIFIC CONDUCTANCE (UMHOS/CM @ 25C) | 65 | 10
476244 | NORMANDY RESERVOIR - RILEY CREEK BRIDGE | DUCK RIVER 252.0 | 1980-03-26 | 1339 | 0 | SAMPLING STATION LOCATION VERTICAL (METERS) | 3 | 10
476244 | NORMANDY RESERVOIR - RILEY CREEK BRIDGE | DUCK RIVER 252.0 | 1980-03-26 | 1339 | 0 | OXYGEN, DISSOLVED MG/L | 11.8 | 10
476244 | NORMANDY RESERVOIR - RILEY CREEK BRIDGE | DUCK RIVER 252.0 | 1980-03-26 | 1339 | 0 | OXYGEN, DISSOLVED, PERCENT OF SATURATION % | 104.425 | 10
476244 | NORMANDY RESERVOIR - RILEY CREEK BRIDGE | DUCK RIVER 252.0 | 1980-03-26 | 1339 | 0 | PH (STANDARD UNITS) | 6.7 | 10
476244 | NORMANDY RESERVOIR - RILEY CREEK BRIDGE | DUCK RIVER 252.0 | 1980-03-26 | 1340 | 0 | X-SEC. LOC., HORIZ (% FROM R BANK LOOK UPSTR.) | 50 | 13
476244 | NORMANDY RESERVOIR - RILEY CREEK BRIDGE | DUCK RIVER 252.0 | 1980-03-26 | 1340 | 0 | TEMPERATURE, WATER (DEGREES CENTIGRADE) | 10.4 | 13
476244 | NORMANDY RESERVOIR - RILEY CREEK BRIDGE | DUCK RIVER 252.0 | 1980-03-26 | 1340 | 0 | SPECIFIC CONDUCTANCE (UMHOS/CM @ 25C) | 68 | 13
476244 | NORMANDY RESERVOIR - RILEY CREEK BRIDGE | DUCK RIVER 252.0 | 1980-03-26 | 1340 | 0 | SAMPLING STATION LOCATION VERTICAL (METERS) | 4 | 13
476244 | NORMANDY RESERVOIR - RILEY CREEK BRIDGE | DUCK RIVER 252.0 | 1980-03-26 | 1340 | 0 | OXYGEN, DISSOLVED MG/L | 11.7 | 13
476244 | NORMANDY RESERVOIR - RILEY CREEK BRIDGE | DUCK RIVER 252.0 | 1980-03-26 | 1340 | 0 | OXYGEN, DISSOLVED, PERCENT OF SATURATION % | 103.54 | 13
476244 | NORMANDY RESERVOIR - RILEY CREEK BRIDGE | DUCK RIVER 252.0 | 1980-03-26 | 1340 | 0 | PH (STANDARD UNITS) | 6.7 | 13
476244 | NORMANDY RESERVOIR - RILEY CREEK BRIDGE | DUCK RIVER 252.0 | 1980-03-26 | 1341 | 0 | X-SEC. LOC., HORIZ (% FROM R BANK LOOK UPSTR.) | 50 | 16
476244 | NORMANDY RESERVOIR - RILEY CREEK BRIDGE | DUCK RIVER 252.0 | 1980-03-26 | 1341 | 0 | TEMPERATURE, WATER (DEGREES CENTIGRADE) | 10.2 | 16
476244 | NORMANDY RESERVOIR - RILEY CREEK BRIDGE | DUCK RIVER 252.0 | 1980-03-26 | 1341 | 0 | SPECIFIC CONDUCTANCE (UMHOS/CM @ 25C) | 75 | 16
476244 | NORMANDY RESERVOIR - RILEY CREEK BRIDGE | DUCK RIVER 252.0 | 1980-03-26 | 1341 | 0 | SAMPLING STATION LOCATION VERTICAL (METERS) | 5 | 16
476244 | NORMANDY RESERVOIR - RILEY CREEK BRIDGE | DUCK RIVER 252.0 | 1980-03-26 | 1341 | 0 | OXYGEN, DISSOLVED MG/L | 11.6 | 16
476244 | NORMANDY RESERVOIR - RILEY CREEK BRIDGE | DUCK RIVER 252.0 | 1980-03-26 | 1341 | 0 | OXYGEN, DISSOLVED, PERCENT OF SATURATION % | 102.655 | 16
476244 | NORMANDY RESERVOIR - RILEY CREEK BRIDGE | DUCK RIVER 252.0 | 1980-03-26 | 1341 | 0 | PH (STANDARD UNITS) | 6.7 | 16
476244 | NORMANDY RESERVOIR - RILEY CREEK BRIDGE | DUCK RIVER 252.0 | 1980-03-26 | 1342 | 0 | X-SEC. LOC., HORIZ (% FROM R BANK LOOK UPSTR.) | 50 | 20
476244 | NORMANDY RESERVOIR - RILEY CREEK BRIDGE | DUCK RIVER 252.0 | 1980-03-26 | 1342 | 0 | TEMPERATURE, WATER (DEGREES CENTIGRADE) | 10 | 20
476244 | NORMANDY RESERVOIR - RILEY CREEK BRIDGE | DUCK RIVER 252.0 | 1980-03-26 | 1342 | 0 | SPECIFIC CONDUCTANCE (UMHOS/CM @ 25C) | 76 | 20
476244 | NORMANDY RESERVOIR - RILEY CREEK BRIDGE | DUCK RIVER 252.0 | 1980-03-26 | 1342 | 0 | SAMPLING STATION LOCATION VERTICAL (METERS) | 6 | 20
476244 | NORMANDY RESERVOIR - RILEY CREEK BRIDGE | DUCK RIVER 252.0 | 1980-03-26 | 1342 | 0 | OXYGEN, DISSOLVED MG/L | 11.6 | 20
476244 | NORMANDY RESERVOIR - RILEY CREEK BRIDGE | DUCK RIVER 252.0 | 1980-03-26 | 1342 | 0 | OXYGEN, DISSOLVED, PERCENT OF SATURATION % | 102.655 | 20
476244 | NORMANDY RESERVOIR - RILEY CREEK BRIDGE | DUCK RIVER 252.0 | 1980-03-26 | 1342 | 0 | PH (STANDARD UNITS) | 6.7 | 20
476244 | NORMANDY RESERVOIR - RILEY CREEK BRIDGE | DUCK RIVER 252.0 | 1980-03-26 | 1343 | 0 | X-SEC. LOC., HORIZ (% FROM R BANK LOOK UPSTR.) | 50 | 23
476244 | NORMANDY RESERVOIR - RILEY CREEK BRIDGE | DUCK RIVER 252.0 | 1980-03-26 | 1343 | 0 | TEMPERATURE, WATER (DEGREES CENTIGRADE) | 10 | 23
476244 | NORMANDY RESERVOIR - RILEY CREEK BRIDGE | DUCK RIVER 252.0 | 1980-03-26 | 1343 | 0 | SPECIFIC CONDUCTANCE (UMHOS/CM @ 25C) | 78 | 23
476244 | NORMANDY RESERVOIR - RILEY CREEK BRIDGE | DUCK RIVER 252.0 | 1980-03-26 | 1343 | 0 | SAMPLING STATION LOCATION VERTICAL (METERS) | 7 | 23
476244 | NORMANDY RESERVOIR - RILEY CREEK BRIDGE | DUCK RIVER 252.0 | 1980-03-26 | 1343 | 0 | OXYGEN, DISSOLVED MG/L | 11.8 | 23
476244 | NORMANDY RESERVOIR - RILEY CREEK BRIDGE | DUCK RIVER 252.0 | 1980-03-26 | 1343 | 0 | OXYGEN, DISSOLVED, PERCENT OF SATURATION % | 104.425 | 23
476244 | NORMANDY RESERVOIR - RILEY CREEK BRIDGE | DUCK RIVER 252.0 | 1980-03-26 | 1343 | 0 | PH (STANDARD UNITS) | 6.8 | 23
476244 | NORMANDY RESERVOIR - RILEY CREEK BRIDGE | DUCK RIVER 252.0 | 1980-03-26 | 1344 | 0 | X-SEC. LOC., HORIZ (% FROM R BANK LOOK UPSTR.) | 50 | 26
476244 | NORMANDY RESERVOIR - RILEY CREEK BRIDGE | DUCK RIVER 252.0 | 1980-03-26 | 1344 | 0 | TEMPERATURE, WATER (DEGREES CENTIGRADE) | 10 | 26
476244 | NORMANDY RESERVOIR - RILEY CREEK BRIDGE | DUCK RIVER 252.0 | 1980-03-26 | 1344 | 0 | SPECIFIC CONDUCTANCE (UMHOS/CM @ 25C) | 81 | 26
476244 | NORMANDY RESERVOIR - RILEY CREEK BRIDGE | DUCK RIVER 252.0 | 1980-03-26 | 1344 | 0 | SAMPLING STATION LOCATION VERTICAL (METERS) | 8 | 26
476244 | NORMANDY RESERVOIR - RILEY CREEK BRIDGE | DUCK RIVER 252.0 | 1980-03-26 | 1344 | 0 | OXYGEN, DISSOLVED MG/L | 11.9 | 26
476244 | NORMANDY RESERVOIR - RILEY CREEK BRIDGE | DUCK RIVER 252.0 | 1980-03-26 | 1344 | 0 | OXYGEN, DISSOLVED, PERCENT OF SATURATION % | 105.31 | 26
476244 | NORMANDY RESERVOIR - RILEY CREEK BRIDGE | DUCK RIVER 252.0 | 1980-03-26 | 1344 | 0 | PH (STANDARD UNITS) | 6.8 | 26
476244 | NORMANDY RESERVOIR - RILEY CREEK BRIDGE | DUCK RIVER 252.0 | 1980-03-26 | 1345 | 0 | X-SEC. LOC., HORIZ (% FROM R BANK LOOK UPSTR.) | 50 | 30
476244 | NORMANDY RESERVOIR - RILEY CREEK BRIDGE | DUCK RIVER 252.0 | 1980-03-26 | 1345 | 0 | TEMPERATURE, WATER (DEGREES CENTIGRADE) | 9.8 | 30
476244 | NORMANDY RESERVOIR - RILEY CREEK BRIDGE | DUCK RIVER 252.0 | 1980-03-26 | 1345 | 0 | SPECIFIC CONDUCTANCE (UMHOS/CM @ 25C) | 86 | 30
476244 | NORMANDY RESERVOIR - RILEY CREEK BRIDGE | DUCK RIVER 252.0 | 1980-03-26 | 1345 | 0 | SAMPLING STATION LOCATION VERTICAL (METERS) | 9 | 30
476244 | NORMANDY RESERVOIR - RILEY CREEK BRIDGE | DUCK RIVER 252.0 | 1980-03-26 | 1345 | 0 | OXYGEN, DISSOLVED MG/L | 12 | 30
476244 | NORMANDY RESERVOIR - RILEY CREEK BRIDGE | DUCK RIVER 252.0 | 1980-03-26 | 1345 | 0 | OXYGEN, DISSOLVED, PERCENT OF SATURATION % | 106.195 | 30
476244 | NORMANDY RESERVOIR - RILEY CREEK BRIDGE | DUCK RIVER 252.0 | 1980-03-26 | 1345 | 0 | PH (STANDARD UNITS) | 6.8 | 30
476244 | NORMANDY RESERVOIR - RILEY CREEK BRIDGE | DUCK RIVER 252.0 | 1980-03-26 | 1346 | 0 | X-SEC. LOC., HORIZ (% FROM R BANK LOOK UPSTR.) | 50 | 33
476244 | NORMANDY RESERVOIR - RILEY CREEK BRIDGE | DUCK RIVER 252.0 | 1980-03-26 | 1346 | 0 | TEMPERATURE, WATER (DEGREES CENTIGRADE) | 9.7 | 33
476244 | NORMANDY RESERVOIR - RILEY CREEK BRIDGE | DUCK RIVER 252.0 | 1980-03-26 | 1346 | 0 | SPECIFIC CONDUCTANCE (UMHOS/CM @ 25C) | 86 | 33
476244 | NORMANDY RESERVOIR - RILEY CREEK BRIDGE | DUCK RIVER 252.0 | 1980-03-26 | 1346 | 0 | SAMPLING STATION LOCATION VERTICAL (METERS) | 10 | 33
476244 | NORMANDY RESERVOIR - RILEY CREEK BRIDGE | DUCK RIVER 252.0 | 1980-03-26 | 1346 | 0 | OXYGEN, DISSOLVED MG/L | 12.2 | 33
476244 | NORMANDY RESERVOIR - RILEY CREEK BRIDGE | DUCK RIVER 252.0 | 1980-03-26 | 1346 | 0 | OXYGEN, DISSOLVED, PERCENT OF SATURATION % | 107.965 | 33
476244 | NORMANDY RESERVOIR - RILEY CREEK BRIDGE | DUCK RIVER 252.0 | 1980-03-26 | 1346 | 0 | PH (STANDARD UNITS) | 6.8 | 33
476244 | NORMANDY RESERVOIR - RILEY CREEK BRIDGE | DUCK RIVER 252.0 | 1980-03-26 | 1347 | 0 | X-SEC. LOC., HORIZ (% FROM R BANK LOOK UPSTR.) | 50 | 36
476244 | NORMANDY RESERVOIR - RILEY CREEK BRIDGE | DUCK RIVER 252.0 | 1980-03-26 | 1347 | 0 | TEMPERATURE, WATER (DEGREES CENTIGRADE) | 9.6 | 36
476244 | NORMANDY RESERVOIR - RILEY CREEK BRIDGE | DUCK RIVER 252.0 | 1980-03-26 | 1347 | 0 | SPECIFIC CONDUCTANCE (UMHOS/CM @ 25C) | 88 | 36
476244 | NORMANDY RESERVOIR - RILEY CREEK BRIDGE | DUCK RIVER 252.0 | 1980-03-26 | 1347 | 0 | SAMPLING STATION LOCATION VERTICAL (METERS) | 11 | 36
476244 | NORMANDY RESERVOIR - RILEY CREEK BRIDGE | DUCK RIVER 252.0 | 1980-03-26 | 1347 | 0 | OXYGEN, DISSOLVED MG/L | 12.3 | 36
476244 | NORMANDY RESERVOIR - RILEY CREEK BRIDGE | DUCK RIVER 252.0 | 1980-03-26 | 1347 | 0 | OXYGEN, DISSOLVED, PERCENT OF SATURATION % | 108.85 | 36
476244 | NORMANDY RESERVOIR - RILEY CREEK BRIDGE | DUCK RIVER 252.0 | 1980-03-26 | 1347 | 0 | PH (STANDARD UNITS) | 6.9 | 36
476244 | NORMANDY RESERVOIR - RILEY CREEK BRIDGE | DUCK RIVER 252.0 | 1980-03-26 | 1348 | 0 | X-SEC. LOC., HORIZ (% FROM R BANK LOOK UPSTR.) | 50 | 39
476244 | NORMANDY RESERVOIR - RILEY CREEK BRIDGE | DUCK RIVER 252.0 | 1980-03-26 | 1348 | 0 | TEMPERATURE, WATER (DEGREES CENTIGRADE) | 9.2 | 39
476244 | NORMANDY RESERVOIR - RILEY CREEK BRIDGE | DUCK RIVER 252.0 | 1980-03-26 | 1348 | 0 | SPECIFIC CONDUCTANCE (UMHOS/CM @ 25C) | 91 | 39
476244 | NORMANDY RESERVOIR - RILEY CREEK BRIDGE | DUCK RIVER 252.0 | 1980-03-26 | 1348 | 0 | SAMPLING STATION LOCATION VERTICAL (METERS) | 12 | 39
476244 | NORMANDY RESERVOIR - RILEY CREEK BRIDGE | DUCK RIVER 252.0 | 1980-03-26 | 1348 | 0 | OXYGEN, DISSOLVED MG/L | 12.4 | 39
476244 | NORMANDY RESERVOIR - RILEY CREEK BRIDGE | DUCK RIVER 252.0 | 1980-03-26 | 1348 | 0 | OXYGEN, DISSOLVED, PERCENT OF SATURATION % | 106.897 | 39
476244 | NORMANDY RESERVOIR - RILEY CREEK BRIDGE | DUCK RIVER 252.0 | 1980-03-26 | 1348 | 0 | PH (STANDARD UNITS) | 6.9 | 39
476244 | NORMANDY RESERVOIR - RILEY CREEK BRIDGE | DUCK RIVER 252.0 | 1980-03-26 | 1349 | 0 | X-SEC. LOC., HORIZ (% FROM R BANK LOOK UPSTR.) | 50 | 43
476244 | NORMANDY RESERVOIR - RILEY CREEK BRIDGE | DUCK RIVER 252.0 | 1980-03-26 | 1349 | 0 | TEMPERATURE, WATER (DEGREES CENTIGRADE) | 9.1 | 43
476244 | NORMANDY RESERVOIR - RILEY CREEK BRIDGE | DUCK RIVER 252.0 | 1980-03-26 | 1349 | 0 | SPECIFIC CONDUCTANCE (UMHOS/CM @ 25C) | 94 | 43
476244 | NORMANDY RESERVOIR - RILEY CREEK BRIDGE | DUCK RIVER 252.0 | 1980-03-26 | 1349 | 0 | SAMPLING STATION LOCATION VERTICAL (METERS) | 13 | 43
476244 | NORMANDY RESERVOIR - RILEY CREEK BRIDGE | DUCK RIVER 252.0 | 1980-03-26 | 1349 | 0 | OXYGEN, DISSOLVED MG/L | 12.6 | 43
476244 | NORMANDY RESERVOIR - RILEY CREEK BRIDGE | DUCK RIVER 252.0 | 1980-03-26 | 1349 | 0 | OXYGEN, DISSOLVED, PERCENT OF SATURATION % | 108.621 | 43
476244 | NORMANDY RESERVOIR - RILEY CREEK BRIDGE | DUCK RIVER 252.0 | 1980-03-26 | 1349 | 0 | PH (STANDARD UNITS) | 6.9 | 43
476244 | NORMANDY RESERVOIR - RILEY CREEK BRIDGE | DUCK RIVER 252.0 | 1980-03-26 | 1350 | 0 | X-SEC. LOC., HORIZ (% FROM R BANK LOOK UPSTR.) | 50 | 46
476244 | NORMANDY RESERVOIR - RILEY CREEK BRIDGE | DUCK RIVER 252.0 | 1980-03-26 | 1350 | 0 | TEMPERATURE, WATER (DEGREES CENTIGRADE) | 8.9 | 46
476244 | NORMANDY RESERVOIR - RILEY CREEK BRIDGE | DUCK RIVER 252.0 | 1980-03-26 | 1350 | 0 | SPECIFIC CONDUCTANCE (UMHOS/CM @ 25C) | 96 | 46
476244 | NORMANDY RESERVOIR - RILEY CREEK BRIDGE | DUCK RIVER 252.0 | 1980-03-26 | 1350 | 0 | SAMPLING STATION LOCATION VERTICAL (METERS) | 14 | 46
476244 | NORMANDY RESERVOIR - RILEY CREEK BRIDGE | DUCK RIVER 252.0 | 1980-03-26 | 1350 | 0 | OXYGEN, DISSOLVED MG/L | 12.7 | 46
476244 | NORMANDY RESERVOIR - RILEY CREEK BRIDGE | DUCK RIVER 252.0 | 1980-03-26 | 1350 | 0 | OXYGEN, DISSOLVED, PERCENT OF SATURATION % | 109.483 | 46
476244 | NORMANDY RESERVOIR - RILEY CREEK BRIDGE | DUCK RIVER 252.0 | 1980-03-26 | 1350 | 0 | PH (STANDARD UNITS) | 6.9 | 46
476244 | NORMANDY RESERVOIR - RILEY CREEK BRIDGE | DUCK RIVER 252.0 | 1980-03-26 | 1351 | 0 | X-SEC. LOC., HORIZ (% FROM R BANK LOOK UPSTR.) | 50 | 49
476244 | NORMANDY RESERVOIR - RILEY CREEK BRIDGE | DUCK RIVER 252.0 | 1980-03-26 | 1351 | 0 | TEMPERATURE, WATER (DEGREES CENTIGRADE) | 8.7 | 49
476244 | NORMANDY RESERVOIR - RILEY CREEK BRIDGE | DUCK RIVER 252.0 | 1980-03-26 | 1351 | 0 | SPECIFIC CONDUCTANCE (UMHOS/CM @ 25C) | 98 | 49
476244 | NORMANDY RESERVOIR - RILEY CREEK BRIDGE | DUCK RIVER 252.0 | 1980-03-26 | 1351 | 0 | SAMPLING STATION LOCATION VERTICAL (METERS) | 15 | 49
476244 | NORMANDY RESERVOIR - RILEY CREEK BRIDGE | DUCK RIVER 252.0 | 1980-03-26 | 1351 | 0 | OXYGEN, DISSOLVED MG/L | 12.9 | 49
476244 | NORMANDY RESERVOIR - RILEY CREEK BRIDGE | DUCK RIVER 252.0 | 1980-03-26 | 1351 | 0 | OXYGEN, DISSOLVED, PERCENT OF SATURATION % | 111.207 | 49
476244 | NORMANDY RESERVOIR - RILEY CREEK BRIDGE | DUCK RIVER 252.0 | 1980-03-26 | 1351 | 0 | PH (STANDARD UNITS) | 6.9 | 49
476244 | NORMANDY RESERVOIR - RILEY CREEK BRIDGE | DUCK RIVER 252.0 | 1980-03-26 | 1352 | 0 | X-SEC. LOC., HORIZ (% FROM R BANK LOOK UPSTR.) | 50 | 52
476244 | NORMANDY RESERVOIR - RILEY CREEK BRIDGE | DUCK RIVER 252.0 | 1980-03-26 | 1352 | 0 | TEMPERATURE, WATER (DEGREES CENTIGRADE) | 8.7 | 52
476244 | NORMANDY RESERVOIR - RILEY CREEK BRIDGE | DUCK RIVER 252.0 | 1980-03-26 | 1352 | 0 | SPECIFIC CONDUCTANCE (UMHOS/CM @ 25C) | 99 | 52
476244 | NORMANDY RESERVOIR - RILEY CREEK BRIDGE | DUCK RIVER 252.0 | 1980-03-26 | 1352 | 0 | SAMPLING STATION LOCATION VERTICAL (METERS) | 16 | 52
476244 | NORMANDY RESERVOIR - RILEY CREEK BRIDGE | DUCK RIVER 252.0 | 1980-03-26 | 1352 | 0 | OXYGEN, DISSOLVED MG/L | 13.1 | 52
476244 | NORMANDY RESERVOIR - RILEY CREEK BRIDGE | DUCK RIVER 252.0 | 1980-03-26 | 1352 | 0 | OXYGEN, DISSOLVED, PERCENT OF SATURATION % | 112.931 | 52
476244 | NORMANDY RESERVOIR - RILEY CREEK BRIDGE | DUCK RIVER 252.0 | 1980-03-26 | 1352 | 0 | PH (STANDARD UNITS) | 6.9 | 52
476244 | NORMANDY RESERVOIR - RILEY CREEK BRIDGE | DUCK RIVER 252.0 | 1980-03-26 | 1353 | 0 | X-SEC. LOC., HORIZ (% FROM R BANK LOOK UPSTR.) | 50 | 56
476244 | NORMANDY RESERVOIR - RILEY CREEK BRIDGE | DUCK RIVER 252.0 | 1980-03-26 | 1353 | 0 | TEMPERATURE, WATER (DEGREES CENTIGRADE) | 8.6 | 56
476244 | NORMANDY RESERVOIR - RILEY CREEK BRIDGE | DUCK RIVER 252.0 | 1980-03-26 | 1353 | 0 | SPECIFIC CONDUCTANCE (UMHOS/CM @ 25C) | 100 | 56
476244 | NORMANDY RESERVOIR - RILEY CREEK BRIDGE | DUCK RIVER 252.0 | 1980-03-26 | 1353 | 0 | SAMPLING STATION LOCATION VERTICAL (METERS) | 17 | 56
476244 | NORMANDY RESERVOIR - RILEY CREEK BRIDGE | DUCK RIVER 252.0 | 1980-03-26 | 1353 | 0 | OXYGEN, DISSOLVED MG/L | 13.2 | 56
476244 | NORMANDY RESERVOIR - RILEY CREEK BRIDGE | DUCK RIVER 252.0 | 1980-03-26 | 1353 | 0 | OXYGEN, DISSOLVED, PERCENT OF SATURATION % | 113.793 | 56
476244 | NORMANDY RESERVOIR - RILEY CREEK BRIDGE | DUCK RIVER 252.0 | 1980-03-26 | 1353 | 0 | PH (STANDARD UNITS) | 7 | 56
476244 | NORMANDY RESERVOIR - RILEY CREEK BRIDGE | DUCK RIVER 252.0 | 1980-03-26 | 1354 | 0 | X-SEC. LOC., HORIZ (% FROM R BANK LOOK UPSTR.) | 50 | 59
476244 | NORMANDY RESERVOIR - RILEY CREEK BRIDGE | DUCK RIVER 252.0 | 1980-03-26 | 1354 | 0 | TEMPERATURE, WATER (DEGREES CENTIGRADE) | 8.5 | 59
476244 | NORMANDY RESERVOIR - RILEY CREEK BRIDGE | DUCK RIVER 252.0 | 1980-03-26 | 1354 | 0 | SPECIFIC CONDUCTANCE (UMHOS/CM @ 25C) | 100 | 59
476244 | NORMANDY RESERVOIR - RILEY CREEK BRIDGE | DUCK RIVER 252.0 | 1980-03-26 | 1354 | 0 | SAMPLING STATION LOCATION VERTICAL (METERS) | 18 | 59
476244 | NORMANDY RESERVOIR - RILEY CREEK BRIDGE | DUCK RIVER 252.0 | 1980-03-26 | 1354 | 0 | OXYGEN, DISSOLVED MG/L | 13.2 | 59
476244 | NORMANDY RESERVOIR - RILEY CREEK BRIDGE | DUCK RIVER 252.0 | 1980-03-26 | 1354 | 0 | OXYGEN, DISSOLVED, PERCENT OF SATURATION % | 110.924 | 59
476244 | NORMANDY RESERVOIR - RILEY CREEK BRIDGE | DUCK RIVER 252.0 | 1980-03-26 | 1354 | 0 | PH (STANDARD UNITS) | 7 | 59
476244 | NORMANDY RESERVOIR - RILEY CREEK BRIDGE | DUCK RIVER 252.0 | 1980-03-26 | 1359 | 0 | X-SEC. LOC., HORIZ (% FROM R BANK LOOK UPSTR.) | 75 | 1
476244 | NORMANDY RESERVOIR - RILEY CREEK BRIDGE | DUCK RIVER 252.0 | 1980-03-26 | 1359 | 0 | TEMPERATURE, WATER (DEGREES CENTIGRADE) | 10.9 | 1
476244 | NORMANDY RESERVOIR - RILEY CREEK BRIDGE | DUCK RIVER 252.0 | 1980-03-26 | 1359 | 0 | LIGHT,INCIDENT, PERCENT REMAING AT CERTAIN DEPTH | 46.6 | 1
476244 | NORMANDY RESERVOIR - RILEY CREEK BRIDGE | DUCK RIVER 252.0 | 1980-03-26 | 1359 | 0 | SPECIFIC CONDUCTANCE (UMHOS/CM @ 25C) | 59 | 1
476244 | NORMANDY RESERVOIR - RILEY CREEK BRIDGE | DUCK RIVER 252.0 | 1980-03-26 | 1359 | 0 | SAMPLING STATION LOCATION VERTICAL (METERS) | 0.3 | 1
476244 | NORMANDY RESERVOIR - RILEY CREEK BRIDGE | DUCK RIVER 252.0 | 1980-03-26 | 1359 | 0 | OXYGEN, DISSOLVED MG/L | 12.4 | 1
476244 | NORMANDY RESERVOIR - RILEY CREEK BRIDGE | DUCK RIVER 252.0 | 1980-03-26 | 1359 | 0 | OXYGEN, DISSOLVED, PERCENT OF SATURATION % | 111.712 | 1
476244 | NORMANDY RESERVOIR - RILEY CREEK BRIDGE | DUCK RIVER 252.0 | 1980-03-26 | 1359 | 0 | PH (STANDARD UNITS) | 7 | 1
476244 | NORMANDY RESERVOIR - RILEY CREEK BRIDGE | DUCK RIVER 252.0 | 1980-03-26 | 1400 | 0 | X-SEC. LOC., HORIZ (% FROM R BANK LOOK UPSTR.) | 75 | 3
476244 | NORMANDY RESERVOIR - RILEY CREEK BRIDGE | DUCK RIVER 252.0 | 1980-03-26 | 1400 | 0 | TEMPERATURE, WATER (DEGREES CENTIGRADE) | 10.8 | 3
476244 | NORMANDY RESERVOIR - RILEY CREEK BRIDGE | DUCK RIVER 252.0 | 1980-03-26 | 1400 | 0 | LIGHT,INCIDENT, PERCENT REMAING AT CERTAIN DEPTH | 6.6 | 3
476244 | NORMANDY RESERVOIR - RILEY CREEK BRIDGE | DUCK RIVER 252.0 | 1980-03-26 | 1400 | 0 | SPECIFIC CONDUCTANCE (UMHOS/CM @ 25C) | 65 | 3
476244 | NORMANDY RESERVOIR - RILEY CREEK BRIDGE | DUCK RIVER 252.0 | 1980-03-26 | 1400 | 0 | SAMPLING STATION LOCATION VERTICAL (METERS) | 1 | 3
476244 | NORMANDY RESERVOIR - RILEY CREEK BRIDGE | DUCK RIVER 252.0 | 1980-03-26 | 1400 | 0 | OXYGEN, DISSOLVED MG/L | 12 | 3
476244 | NORMANDY RESERVOIR - RILEY CREEK BRIDGE | DUCK RIVER 252.0 | 1980-03-26 | 1400 | 0 | OXYGEN, DISSOLVED, PERCENT OF SATURATION % | 108.108 | 3
476244 | NORMANDY RESERVOIR - RILEY CREEK BRIDGE | DUCK RIVER 252.0 | 1980-03-26 | 1400 | 0 | PH (STANDARD UNITS) | 6.9 | 3
476244 | NORMANDY RESERVOIR - RILEY CREEK BRIDGE | DUCK RIVER 252.0 | 1980-03-26 | 1401 | 0 | X-SEC. LOC., HORIZ (% FROM R BANK LOOK UPSTR.) | 75 | 5
476244 | NORMANDY RESERVOIR - RILEY CREEK BRIDGE | DUCK RIVER 252.0 | 1980-03-26 | 1401 | 0 | TEMPERATURE, WATER (DEGREES CENTIGRADE) | 10.7 | 5
476244 | NORMANDY RESERVOIR - RILEY CREEK BRIDGE | DUCK RIVER 252.0 | 1980-03-26 | 1401 | 0 | SPECIFIC CONDUCTANCE (UMHOS/CM @ 25C) | 64 | 5
476244 | NORMANDY RESERVOIR - RILEY CREEK BRIDGE | DUCK RIVER 252.0 | 1980-03-26 | 1401 | 0 | SAMPLING STATION LOCATION VERTICAL (METERS) | 1.5 | 5
476244 | NORMANDY RESERVOIR - RILEY CREEK BRIDGE | DUCK RIVER 252.0 | 1980-03-26 | 1401 | 0 | OXYGEN, DISSOLVED MG/L | 12 | 5
476244 | NORMANDY RESERVOIR - RILEY CREEK BRIDGE | DUCK RIVER 252.0 | 1980-03-26 | 1401 | 0 | OXYGEN, DISSOLVED, PERCENT OF SATURATION % | 108.108 | 5
476244 | NORMANDY RESERVOIR - RILEY CREEK BRIDGE | DUCK RIVER 252.0 | 1980-03-26 | 1401 | 0 | PH (STANDARD UNITS) | 6.8 | 5
476244 | NORMANDY RESERVOIR - RILEY CREEK BRIDGE | DUCK RIVER 252.0 | 1980-03-26 | 1402 | 0 | X-SEC. LOC., HORIZ (% FROM R BANK LOOK UPSTR.) | 75 | 7
476244 | NORMANDY RESERVOIR - RILEY CREEK BRIDGE | DUCK RIVER 252.0 | 1980-03-26 | 1402 | 0 | TEMPERATURE, WATER (DEGREES CENTIGRADE) | 10.5 | 7
476244 | NORMANDY RESERVOIR - RILEY CREEK BRIDGE | DUCK RIVER 252.0 | 1980-03-26 | 1402 | 0 | LIGHT,INCIDENT, PERCENT REMAING AT CERTAIN DEPTH | 0.66 | 7
476244 | NORMANDY RESERVOIR - RILEY CREEK BRIDGE | DUCK RIVER 252.0 | 1980-03-26 | 1402 | 0 | SPECIFIC CONDUCTANCE (UMHOS/CM @ 25C) | 64 | 7
476244 | NORMANDY RESERVOIR - RILEY CREEK BRIDGE | DUCK RIVER 252.0 | 1980-03-26 | 1402 | 0 | SAMPLING STATION LOCATION VERTICAL (METERS) | 2 | 7
476244 | NORMANDY RESERVOIR - RILEY CREEK BRIDGE | DUCK RIVER 252.0 | 1980-03-26 | 1402 | 0 | OXYGEN, DISSOLVED MG/L | 12 | 7
476244 | NORMANDY RESERVOIR - RILEY CREEK BRIDGE | DUCK RIVER 252.0 | 1980-03-26 | 1402 | 0 | OXYGEN, DISSOLVED, PERCENT OF SATURATION % | 106.195 | 7
476244 | NORMANDY RESERVOIR - RILEY CREEK BRIDGE | DUCK RIVER 252.0 | 1980-03-26 | 1402 | 0 | PH (STANDARD UNITS) | 6.8 | 7
476244 | NORMANDY RESERVOIR - RILEY CREEK BRIDGE | DUCK RIVER 252.0 | 1980-03-26 | 1403 | 0 | X-SEC. LOC., HORIZ (% FROM R BANK LOOK UPSTR.) | 75 | 10
476244 | NORMANDY RESERVOIR - RILEY CREEK BRIDGE | DUCK RIVER 252.0 | 1980-03-26 | 1403 | 0 | TEMPERATURE, WATER (DEGREES CENTIGRADE) | 10.5 | 10
476244 | NORMANDY RESERVOIR - RILEY CREEK BRIDGE | DUCK RIVER 252.0 | 1980-03-26 | 1403 | 0 | SPECIFIC CONDUCTANCE (UMHOS/CM @ 25C) | 65 | 10
476244 | NORMANDY RESERVOIR - RILEY CREEK BRIDGE | DUCK RIVER 252.0 | 1980-03-26 | 1403 | 0 | SAMPLING STATION LOCATION VERTICAL (METERS) | 3 | 10
476244 | NORMANDY RESERVOIR - RILEY CREEK BRIDGE | DUCK RIVER 252.0 | 1980-03-26 | 1403 | 0 | OXYGEN, DISSOLVED MG/L | 11.9 | 10
476244 | NORMANDY RESERVOIR - RILEY CREEK BRIDGE | DUCK RIVER 252.0 | 1980-03-26 | 1403 | 0 | OXYGEN, DISSOLVED, PERCENT OF SATURATION % | 105.31 | 10
476244 | NORMANDY RESERVOIR - RILEY CREEK BRIDGE | DUCK RIVER 252.0 | 1980-03-26 | 1403 | 0 | PH (STANDARD UNITS) | 6.8 | 10
476244 | NORMANDY RESERVOIR - RILEY CREEK BRIDGE | DUCK RIVER 252.0 | 1980-03-26 | 1404 | 0 | X-SEC. LOC., HORIZ (% FROM R BANK LOOK UPSTR.) | 75 | 13
476244 | NORMANDY RESERVOIR - RILEY CREEK BRIDGE | DUCK RIVER 252.0 | 1980-03-26 | 1404 | 0 | TEMPERATURE, WATER (DEGREES CENTIGRADE) | 10.5 | 13
476244 | NORMANDY RESERVOIR - RILEY CREEK BRIDGE | DUCK RIVER 252.0 | 1980-03-26 | 1404 | 0 | SPECIFIC CONDUCTANCE (UMHOS/CM @ 25C) | 66 | 13
476244 | NORMANDY RESERVOIR - RILEY CREEK BRIDGE | DUCK RIVER 252.0 | 1980-03-26 | 1404 | 0 | SAMPLING STATION LOCATION VERTICAL (METERS) | 4 | 13
476244 | NORMANDY RESERVOIR - RILEY CREEK BRIDGE | DUCK RIVER 252.0 | 1980-03-26 | 1404 | 0 | OXYGEN, DISSOLVED MG/L | 11.7 | 13
476244 | NORMANDY RESERVOIR - RILEY CREEK BRIDGE | DUCK RIVER 252.0 | 1980-03-26 | 1404 | 0 | OXYGEN, DISSOLVED, PERCENT OF SATURATION % | 103.54 | 13
476244 | NORMANDY RESERVOIR - RILEY CREEK BRIDGE | DUCK RIVER 252.0 | 1980-03-26 | 1404 | 0 | PH (STANDARD UNITS) | 6.8 | 13
476244 | NORMANDY RESERVOIR - RILEY CREEK BRIDGE | DUCK RIVER 252.0 | 1980-03-26 | 1405 | 0 | X-SEC. LOC., HORIZ (% FROM R BANK LOOK UPSTR.) | 75 | 16
476244 | NORMANDY RESERVOIR - RILEY CREEK BRIDGE | DUCK RIVER 252.0 | 1980-03-26 | 1405 | 0 | TEMPERATURE, WATER (DEGREES CENTIGRADE) | 10.4 | 16
476244 | NORMANDY RESERVOIR - RILEY CREEK BRIDGE | DUCK RIVER 252.0 | 1980-03-26 | 1405 | 0 | SPECIFIC CONDUCTANCE (UMHOS/CM @ 25C) | 70 | 16
476244 | NORMANDY RESERVOIR - RILEY CREEK BRIDGE | DUCK RIVER 252.0 | 1980-03-26 | 1405 | 0 | SAMPLING STATION LOCATION VERTICAL (METERS) | 5 | 16
476244 | NORMANDY RESERVOIR - RILEY CREEK BRIDGE | DUCK RIVER 252.0 | 1980-03-26 | 1405 | 0 | OXYGEN, DISSOLVED MG/L | 11.5 | 16
476244 | NORMANDY RESERVOIR - RILEY CREEK BRIDGE | DUCK RIVER 252.0 | 1980-03-26 | 1405 | 0 | OXYGEN, DISSOLVED, PERCENT OF SATURATION % | 101.77 | 16
476244 | NORMANDY RESERVOIR - RILEY CREEK BRIDGE | DUCK RIVER 252.0 | 1980-03-26 | 1405 | 0 | PH (STANDARD UNITS) | 6.7 | 16
476244 | NORMANDY RESERVOIR - RILEY CREEK BRIDGE | DUCK RIVER 252.0 | 1980-03-26 | 1406 | 0 | X-SEC. LOC., HORIZ (% FROM R BANK LOOK UPSTR.) | 75 | 20
476244 | NORMANDY RESERVOIR - RILEY CREEK BRIDGE | DUCK RIVER 252.0 | 1980-03-26 | 1406 | 0 | TEMPERATURE, WATER (DEGREES CENTIGRADE) | 10.2 | 20
476244 | NORMANDY RESERVOIR - RILEY CREEK BRIDGE | DUCK RIVER 252.0 | 1980-03-26 | 1406 | 0 | SPECIFIC CONDUCTANCE (UMHOS/CM @ 25C) | 71 | 20
476244 | NORMANDY RESERVOIR - RILEY CREEK BRIDGE | DUCK RIVER 252.0 | 1980-03-26 | 1406 | 0 | SAMPLING STATION LOCATION VERTICAL (METERS) | 6 | 20
476244 | NORMANDY RESERVOIR - RILEY CREEK BRIDGE | DUCK RIVER 252.0 | 1980-03-26 | 1406 | 0 | OXYGEN, DISSOLVED MG/L | 11.5 | 20
476244 | NORMANDY RESERVOIR - RILEY CREEK BRIDGE | DUCK RIVER 252.0 | 1980-03-26 | 1406 | 0 | OXYGEN, DISSOLVED, PERCENT OF SATURATION % | 101.77 | 20
476244 | NORMANDY RESERVOIR - RILEY CREEK BRIDGE | DUCK RIVER 252.0 | 1980-03-26 | 1406 | 0 | PH (STANDARD UNITS) | 6.7 | 20
476244 | NORMANDY RESERVOIR - RILEY CREEK BRIDGE | DUCK RIVER 252.0 | 1980-03-26 | 1407 | 0 | X-SEC. LOC., HORIZ (% FROM R BANK LOOK UPSTR.) | 75 | 23
476244 | NORMANDY RESERVOIR - RILEY CREEK BRIDGE | DUCK RIVER 252.0 | 1980-03-26 | 1407 | 0 | TEMPERATURE, WATER (DEGREES CENTIGRADE) | 10.1 | 23
476244 | NORMANDY RESERVOIR - RILEY CREEK BRIDGE | DUCK RIVER 252.0 | 1980-03-26 | 1407 | 0 | SPECIFIC CONDUCTANCE (UMHOS/CM @ 25C) | 76 | 23
476244 | NORMANDY RESERVOIR - RILEY CREEK BRIDGE | DUCK RIVER 252.0 | 1980-03-26 | 1407 | 0 | SAMPLING STATION LOCATION VERTICAL (METERS) | 7 | 23
476244 | NORMANDY RESERVOIR - RILEY CREEK BRIDGE | DUCK RIVER 252.0 | 1980-03-26 | 1407 | 0 | OXYGEN, DISSOLVED MG/L | 11.5 | 23
476244 | NORMANDY RESERVOIR - RILEY CREEK BRIDGE | DUCK RIVER 252.0 | 1980-03-26 | 1407 | 0 | OXYGEN, DISSOLVED, PERCENT OF SATURATION % | 101.77 | 23
476244 | NORMANDY RESERVOIR - RILEY CREEK BRIDGE | DUCK RIVER 252.0 | 1980-03-26 | 1407 | 0 | PH (STANDARD UNITS) | 6.8 | 23
476244 | NORMANDY RESERVOIR - RILEY CREEK BRIDGE | DUCK RIVER 252.0 | 1980-03-26 | 1408 | 0 | X-SEC. LOC., HORIZ (% FROM R BANK LOOK UPSTR.) | 75 | 26
476244 | NORMANDY RESERVOIR - RILEY CREEK BRIDGE | DUCK RIVER 252.0 | 1980-03-26 | 1408 | 0 | TEMPERATURE, WATER (DEGREES CENTIGRADE) | 9.9 | 26
476244 | NORMANDY RESERVOIR - RILEY CREEK BRIDGE | DUCK RIVER 252.0 | 1980-03-26 | 1408 | 0 | SPECIFIC CONDUCTANCE (UMHOS/CM @ 25C) | 80 | 26
476244 | NORMANDY RESERVOIR - RILEY CREEK BRIDGE | DUCK RIVER 252.0 | 1980-03-26 | 1408 | 0 | SAMPLING STATION LOCATION VERTICAL (METERS) | 8 | 26
476244 | NORMANDY RESERVOIR - RILEY CREEK BRIDGE | DUCK RIVER 252.0 | 1980-03-26 | 1408 | 0 | OXYGEN, DISSOLVED MG/L | 11.7 | 26
476244 | NORMANDY RESERVOIR - RILEY CREEK BRIDGE | DUCK RIVER 252.0 | 1980-03-26 | 1408 | 0 | OXYGEN, DISSOLVED, PERCENT OF SATURATION % | 103.54 | 26
476244 | NORMANDY RESERVOIR - RILEY CREEK BRIDGE | DUCK RIVER 252.0 | 1980-03-26 | 1408 | 0 | PH (STANDARD UNITS) | 6.8 | 26
476244 | NORMANDY RESERVOIR - RILEY CREEK BRIDGE | DUCK RIVER 252.0 | 1980-03-26 | 1409 | 0 | X-SEC. LOC., HORIZ (% FROM R BANK LOOK UPSTR.) | 75 | 30
476244 | NORMANDY RESERVOIR - RILEY CREEK BRIDGE | DUCK RIVER 252.0 | 1980-03-26 | 1409 | 0 | TEMPERATURE, WATER (DEGREES CENTIGRADE) | 9.8 | 30
476244 | NORMANDY RESERVOIR - RILEY CREEK BRIDGE | DUCK RIVER 252.0 | 1980-03-26 | 1409 | 0 | SPECIFIC CONDUCTANCE (UMHOS/CM @ 25C) | 82 | 30
476244 | NORMANDY RESERVOIR - RILEY CREEK BRIDGE | DUCK RIVER 252.0 | 1980-03-26 | 1409 | 0 | SAMPLING STATION LOCATION VERTICAL (METERS) | 9 | 30
476244 | NORMANDY RESERVOIR - RILEY CREEK BRIDGE | DUCK RIVER 252.0 | 1980-03-26 | 1409 | 0 | OXYGEN, DISSOLVED MG/L | 11.9 | 30
476244 | NORMANDY RESERVOIR - RILEY CREEK BRIDGE | DUCK RIVER 252.0 | 1980-03-26 | 1409 | 0 | OXYGEN, DISSOLVED, PERCENT OF SATURATION % | 105.31 | 30
476244 | NORMANDY RESERVOIR - RILEY CREEK BRIDGE | DUCK RIVER 252.0 | 1980-03-26 | 1409 | 0 | PH (STANDARD UNITS) | 6.8 | 30
476244 | NORMANDY RESERVOIR - RILEY CREEK BRIDGE | DUCK RIVER 252.0 | 1980-03-26 | 1410 | 0 | X-SEC. LOC., HORIZ (% FROM R BANK LOOK UPSTR.) | 75 | 33
476244 | NORMANDY RESERVOIR - RILEY CREEK BRIDGE | DUCK RIVER 252.0 | 1980-03-26 | 1410 | 0 | TEMPERATURE, WATER (DEGREES CENTIGRADE) | 9.5 | 33
476244 | NORMANDY RESERVOIR - RILEY CREEK BRIDGE | DUCK RIVER 252.0 | 1980-03-26 | 1410 | 0 | SPECIFIC CONDUCTANCE (UMHOS/CM @ 25C) | 87 | 33
476244 | NORMANDY RESERVOIR - RILEY CREEK BRIDGE | DUCK RIVER 252.0 | 1980-03-26 | 1410 | 0 | SAMPLING STATION LOCATION VERTICAL (METERS) | 10 | 33
476244 | NORMANDY RESERVOIR - RILEY CREEK BRIDGE | DUCK RIVER 252.0 | 1980-03-26 | 1410 | 0 | OXYGEN, DISSOLVED MG/L | 11.9 | 33
476244 | NORMANDY RESERVOIR - RILEY CREEK BRIDGE | DUCK RIVER 252.0 | 1980-03-26 | 1410 | 0 | OXYGEN, DISSOLVED, PERCENT OF SATURATION % | 102.586 | 33
476244 | NORMANDY RESERVOIR - RILEY CREEK BRIDGE | DUCK RIVER 252.0 | 1980-03-26 | 1410 | 0 | PH (STANDARD UNITS) | 6.8 | 33
476244 | NORMANDY RESERVOIR - RILEY CREEK BRIDGE | DUCK RIVER 252.0 | 1980-03-26 | 1411 | 0 | X-SEC. LOC., HORIZ (% FROM R BANK LOOK UPSTR.) | 75 | 36
476244 | NORMANDY RESERVOIR - RILEY CREEK BRIDGE | DUCK RIVER 252.0 | 1980-03-26 | 1411 | 0 | TEMPERATURE, WATER (DEGREES CENTIGRADE) | 9.5 | 36
476244 | NORMANDY RESERVOIR - RILEY CREEK BRIDGE | DUCK RIVER 252.0 | 1980-03-26 | 1411 | 0 | SPECIFIC CONDUCTANCE (UMHOS/CM @ 25C) | 88 | 36
476244 | NORMANDY RESERVOIR - RILEY CREEK BRIDGE | DUCK RIVER 252.0 | 1980-03-26 | 1411 | 0 | SAMPLING STATION LOCATION VERTICAL (METERS) | 11 | 36
476244 | NORMANDY RESERVOIR - RILEY CREEK BRIDGE | DUCK RIVER 252.0 | 1980-03-26 | 1411 | 0 | OXYGEN, DISSOLVED MG/L | 12.2 | 36
476244 | NORMANDY RESERVOIR - RILEY CREEK BRIDGE | DUCK RIVER 252.0 | 1980-03-26 | 1411 | 0 | OXYGEN, DISSOLVED, PERCENT OF SATURATION % | 105.172 | 36
476244 | NORMANDY RESERVOIR - RILEY CREEK BRIDGE | DUCK RIVER 252.0 | 1980-03-26 | 1411 | 0 | PH (STANDARD UNITS) | 6.8 | 36
476244 | NORMANDY RESERVOIR - RILEY CREEK BRIDGE | DUCK RIVER 252.0 | 1980-04-01 | 1335 | 0 | X-SEC. LOC., HORIZ (% FROM R BANK LOOK UPSTR.) | 25 | 1
476244 | NORMANDY RESERVOIR - RILEY CREEK BRIDGE | DUCK RIVER 252.0 | 1980-04-01 | 1335 | 0 | TEMPERATURE, WATER (DEGREES CENTIGRADE) | 13.2 | 1
476244 | NORMANDY RESERVOIR - RILEY CREEK BRIDGE | DUCK RIVER 252.0 | 1980-04-01 | 1335 | 0 | LIGHT,INCIDENT, PERCENT REMAING AT CERTAIN DEPTH | 66.7 | 1
476244 | NORMANDY RESERVOIR - RILEY CREEK BRIDGE | DUCK RIVER 252.0 | 1980-04-01 | 1335 | 0 | TRANSPARENCY, SECCHI DISC (METERS) | 0.25 | 1
476244 | NORMANDY RESERVOIR - RILEY CREEK BRIDGE | DUCK RIVER 252.0 | 1980-04-01 | 1335 | 0 | SPECIFIC CONDUCTANCE (UMHOS/CM @ 25C) | 72 | 1
476244 | NORMANDY RESERVOIR - RILEY CREEK BRIDGE | DUCK RIVER 252.0 | 1980-04-01 | 1335 | 0 | SAMPLING STATION LOCATION VERTICAL (METERS) | 0.3 | 1
476244 | NORMANDY RESERVOIR - RILEY CREEK BRIDGE | DUCK RIVER 252.0 | 1980-04-01 | 1335 | 0 | OXYGEN, DISSOLVED MG/L | 9.9 | 1
476244 | NORMANDY RESERVOIR - RILEY CREEK BRIDGE | DUCK RIVER 252.0 | 1980-04-01 | 1335 | 0 | OXYGEN, DISSOLVED, PERCENT OF SATURATION % | 93.3962 | 1
476244 | NORMANDY RESERVOIR - RILEY CREEK BRIDGE | DUCK RIVER 252.0 | 1980-04-01 | 1335 | 0 | PH (STANDARD UNITS) | 7 | 1
476244 | NORMANDY RESERVOIR - RILEY CREEK BRIDGE | DUCK RIVER 252.0 | 1980-04-01 | 1335 | 0 | ALKALINITY, TOTAL (MG/L AS CACO3) | 22 | 1
476244 | NORMANDY RESERVOIR - RILEY CREEK BRIDGE | DUCK RIVER 252.0 | 1980-04-01 | 1335 | 0 | ALKALINITY, PHENOLPHTHALEIN (MG/L) | 0 | 1
476244 | NORMANDY RESERVOIR - RILEY CREEK BRIDGE | DUCK RIVER 252.0 | 1980-04-01 | 1336 | 0 | X-SEC. LOC., HORIZ (% FROM R BANK LOOK UPSTR.) | 25 | 3
476244 | NORMANDY RESERVOIR - RILEY CREEK BRIDGE | DUCK RIVER 252.0 | 1980-04-01 | 1336 | 0 | TEMPERATURE, WATER (DEGREES CENTIGRADE) | 12.4 | 3
476244 | NORMANDY RESERVOIR - RILEY CREEK BRIDGE | DUCK RIVER 252.0 | 1980-04-01 | 1336 | 0 | LIGHT,INCIDENT, PERCENT REMAING AT CERTAIN DEPTH | 4.8 | 3
476244 | NORMANDY RESERVOIR - RILEY CREEK BRIDGE | DUCK RIVER 252.0 | 1980-04-01 | 1336 | 0 | SPECIFIC CONDUCTANCE (UMHOS/CM @ 25C) | 72 | 3
476244 | NORMANDY RESERVOIR - RILEY CREEK BRIDGE | DUCK RIVER 252.0 | 1980-04-01 | 1336 | 0 | SAMPLING STATION LOCATION VERTICAL (METERS) | 1 | 3
476244 | NORMANDY RESERVOIR - RILEY CREEK BRIDGE | DUCK RIVER 252.0 | 1980-04-01 | 1336 | 0 | OXYGEN, DISSOLVED MG/L | 9.8 | 3
476244 | NORMANDY RESERVOIR - RILEY CREEK BRIDGE | DUCK RIVER 252.0 | 1980-04-01 | 1336 | 0 | OXYGEN, DISSOLVED, PERCENT OF SATURATION % | 90.7407 | 3
476244 | NORMANDY RESERVOIR - RILEY CREEK BRIDGE | DUCK RIVER 252.0 | 1980-04-01 | 1336 | 0 | PH (STANDARD UNITS) | 6.9 | 3
476244 | NORMANDY RESERVOIR - RILEY CREEK BRIDGE | DUCK RIVER 252.0 | 1980-04-01 | 1337 | 0 | X-SEC. LOC., HORIZ (% FROM R BANK LOOK UPSTR.) | 25 | 5
476244 | NORMANDY RESERVOIR - RILEY CREEK BRIDGE | DUCK RIVER 252.0 | 1980-04-01 | 1337 | 0 | TEMPERATURE, WATER (DEGREES CENTIGRADE) | 12.3 | 5
476244 | NORMANDY RESERVOIR - RILEY CREEK BRIDGE | DUCK RIVER 252.0 | 1980-04-01 | 1337 | 0 | SPECIFIC CONDUCTANCE (UMHOS/CM @ 25C) | 72 | 5
476244 | NORMANDY RESERVOIR - RILEY CREEK BRIDGE | DUCK RIVER 252.0 | 1980-04-01 | 1337 | 0 | SAMPLING STATION LOCATION VERTICAL (METERS) | 1.5 | 5
476244 | NORMANDY RESERVOIR - RILEY CREEK BRIDGE | DUCK RIVER 252.0 | 1980-04-01 | 1337 | 0 | OXYGEN, DISSOLVED MG/L | 9.8 | 5
476244 | NORMANDY RESERVOIR - RILEY CREEK BRIDGE | DUCK RIVER 252.0 | 1980-04-01 | 1337 | 0 | OXYGEN, DISSOLVED, PERCENT OF SATURATION % | 90.7407 | 5
476244 | NORMANDY RESERVOIR - RILEY CREEK BRIDGE | DUCK RIVER 252.0 | 1980-04-01 | 1337 | 0 | PH (STANDARD UNITS) | 6.9 | 5
476244 | NORMANDY RESERVOIR - RILEY CREEK BRIDGE | DUCK RIVER 252.0 | 1980-04-01 | 1338 | 0 | X-SEC. LOC., HORIZ (% FROM R BANK LOOK UPSTR.) | 25 | 7
476244 | NORMANDY RESERVOIR - RILEY CREEK BRIDGE | DUCK RIVER 252.0 | 1980-04-01 | 1338 | 0 | TEMPERATURE, WATER (DEGREES CENTIGRADE) | 11.8 | 7
476244 | NORMANDY RESERVOIR - RILEY CREEK BRIDGE | DUCK RIVER 252.0 | 1980-04-01 | 1338 | 0 | LIGHT,INCIDENT, PERCENT REMAING AT CERTAIN DEPTH | 0.89 | 7
476244 | NORMANDY RESERVOIR - RILEY CREEK BRIDGE | DUCK RIVER 252.0 | 1980-04-01 | 1338 | 0 | SPECIFIC CONDUCTANCE (UMHOS/CM @ 25C) | 73 | 7
476244 | NORMANDY RESERVOIR - RILEY CREEK BRIDGE | DUCK RIVER 252.0 | 1980-04-01 | 1338 | 0 | SAMPLING STATION LOCATION VERTICAL (METERS) | 2 | 7
476244 | NORMANDY RESERVOIR - RILEY CREEK BRIDGE | DUCK RIVER 252.0 | 1980-04-01 | 1338 | 0 | OXYGEN, DISSOLVED MG/L | 9.9 | 7
476244 | NORMANDY RESERVOIR - RILEY CREEK BRIDGE | DUCK RIVER 252.0 | 1980-04-01 | 1338 | 0 | OXYGEN, DISSOLVED, PERCENT OF SATURATION % | 91.6666 | 7
476244 | NORMANDY RESERVOIR - RILEY CREEK BRIDGE | DUCK RIVER 252.0 | 1980-04-01 | 1338 | 0 | PH (STANDARD UNITS) | 6.9 | 7
476244 | NORMANDY RESERVOIR - RILEY CREEK BRIDGE | DUCK RIVER 252.0 | 1980-04-01 | 1340 | 0 | X-SEC. LOC., HORIZ (% FROM R BANK LOOK UPSTR.) | 25 | 10
476244 | NORMANDY RESERVOIR - RILEY CREEK BRIDGE | DUCK RIVER 252.0 | 1980-04-01 | 1340 | 0 | TEMPERATURE, WATER (DEGREES CENTIGRADE) | 11.2 | 10
476244 | NORMANDY RESERVOIR - RILEY CREEK BRIDGE | DUCK RIVER 252.0 | 1980-04-01 | 1340 | 0 | LIGHT,INCIDENT, PERCENT REMAING AT CERTAIN DEPTH | 0.74 | 10
476244 | NORMANDY RESERVOIR - RILEY CREEK BRIDGE | DUCK RIVER 252.0 | 1980-04-01 | 1340 | 0 | SPECIFIC CONDUCTANCE (UMHOS/CM @ 25C) | 75 | 10
476244 | NORMANDY RESERVOIR - RILEY CREEK BRIDGE | DUCK RIVER 252.0 | 1980-04-01 | 1340 | 0 | SAMPLING STATION LOCATION VERTICAL (METERS) | 3 | 10
476244 | NORMANDY RESERVOIR - RILEY CREEK BRIDGE | DUCK RIVER 252.0 | 1980-04-01 | 1340 | 0 | OXYGEN, DISSOLVED MG/L | 9.9 | 10
476244 | NORMANDY RESERVOIR - RILEY CREEK BRIDGE | DUCK RIVER 252.0 | 1980-04-01 | 1340 | 0 | OXYGEN, DISSOLVED, PERCENT OF SATURATION % | 89.1892 | 10
476244 | NORMANDY RESERVOIR - RILEY CREEK BRIDGE | DUCK RIVER 252.0 | 1980-04-01 | 1340 | 0 | PH (STANDARD UNITS) | 6.9 | 10
476244 | NORMANDY RESERVOIR - RILEY CREEK BRIDGE | DUCK RIVER 252.0 | 1980-04-01 | 1340 | 0 | ALKALINITY, TOTAL (MG/L AS CACO3) | 23 | 10
476244 | NORMANDY RESERVOIR - RILEY CREEK BRIDGE | DUCK RIVER 252.0 | 1980-04-01 | 1340 | 0 | ALKALINITY, PHENOLPHTHALEIN (MG/L) | 0 | 10
476244 | NORMANDY RESERVOIR - RILEY CREEK BRIDGE | DUCK RIVER 252.0 | 1980-04-01 | 1341 | 0 | X-SEC. LOC., HORIZ (% FROM R BANK LOOK UPSTR.) | 25 | 13
476244 | NORMANDY RESERVOIR - RILEY CREEK BRIDGE | DUCK RIVER 252.0 | 1980-04-01 | 1341 | 0 | TEMPERATURE, WATER (DEGREES CENTIGRADE) | 10.9 | 13
476244 | NORMANDY RESERVOIR - RILEY CREEK BRIDGE | DUCK RIVER 252.0 | 1980-04-01 | 1341 | 0 | LIGHT,INCIDENT, PERCENT REMAING AT CERTAIN DEPTH | 0.37 | 13
476244 | NORMANDY RESERVOIR - RILEY CREEK BRIDGE | DUCK RIVER 252.0 | 1980-04-01 | 1341 | 0 | SPECIFIC CONDUCTANCE (UMHOS/CM @ 25C) | 75 | 13
476244 | NORMANDY RESERVOIR - RILEY CREEK BRIDGE | DUCK RIVER 252.0 | 1980-04-01 | 1341 | 0 | SAMPLING STATION LOCATION VERTICAL (METERS) | 4 | 13
476244 | NORMANDY RESERVOIR - RILEY CREEK BRIDGE | DUCK RIVER 252.0 | 1980-04-01 | 1341 | 0 | OXYGEN, DISSOLVED MG/L | 10 | 13
476244 | NORMANDY RESERVOIR - RILEY CREEK BRIDGE | DUCK RIVER 252.0 | 1980-04-01 | 1341 | 0 | OXYGEN, DISSOLVED, PERCENT OF SATURATION % | 90.0901 | 13
476244 | NORMANDY RESERVOIR - RILEY CREEK BRIDGE | DUCK RIVER 252.0 | 1980-04-01 | 1341 | 0 | PH (STANDARD UNITS) | 6.9 | 13
476244 | NORMANDY RESERVOIR - RILEY CREEK BRIDGE | DUCK RIVER 252.0 | 1980-04-01 | 1342 | 0 | X-SEC. LOC., HORIZ (% FROM R BANK LOOK UPSTR.) | 25 | 16
476244 | NORMANDY RESERVOIR - RILEY CREEK BRIDGE | DUCK RIVER 252.0 | 1980-04-01 | 1342 | 0 | TEMPERATURE, WATER (DEGREES CENTIGRADE) | 10.9 | 16
476244 | NORMANDY RESERVOIR - RILEY CREEK BRIDGE | DUCK RIVER 252.0 | 1980-04-01 | 1342 | 0 | SPECIFIC CONDUCTANCE (UMHOS/CM @ 25C) | 75 | 16
476244 | NORMANDY RESERVOIR - RILEY CREEK BRIDGE | DUCK RIVER 252.0 | 1980-04-01 | 1342 | 0 | SAMPLING STATION LOCATION VERTICAL (METERS) | 5 | 16
476244 | NORMANDY RESERVOIR - RILEY CREEK BRIDGE | DUCK RIVER 252.0 | 1980-04-01 | 1342 | 0 | OXYGEN, DISSOLVED MG/L | 10 | 16
476244 | NORMANDY RESERVOIR - RILEY CREEK BRIDGE | DUCK RIVER 252.0 | 1980-04-01 | 1342 | 0 | OXYGEN, DISSOLVED, PERCENT OF SATURATION % | 90.0901 | 16
476244 | NORMANDY RESERVOIR - RILEY CREEK BRIDGE | DUCK RIVER 252.0 | 1980-04-01 | 1342 | 0 | PH (STANDARD UNITS) | 6.9 | 16
476244 | NORMANDY RESERVOIR - RILEY CREEK BRIDGE | DUCK RIVER 252.0 | 1980-04-01 | 1343 | 0 | X-SEC. LOC., HORIZ (% FROM R BANK LOOK UPSTR.) | 25 | 20
476244 | NORMANDY RESERVOIR - RILEY CREEK BRIDGE | DUCK RIVER 252.0 | 1980-04-01 | 1343 | 0 | TEMPERATURE, WATER (DEGREES CENTIGRADE) | 10.9 | 20
476244 | NORMANDY RESERVOIR - RILEY CREEK BRIDGE | DUCK RIVER 252.0 | 1980-04-01 | 1343 | 0 | SPECIFIC CONDUCTANCE (UMHOS/CM @ 25C) | 74 | 20
476244 | NORMANDY RESERVOIR - RILEY CREEK BRIDGE | DUCK RIVER 252.0 | 1980-04-01 | 1343 | 0 | SAMPLING STATION LOCATION VERTICAL (METERS) | 6 | 20
476244 | NORMANDY RESERVOIR - RILEY CREEK BRIDGE | DUCK RIVER 252.0 | 1980-04-01 | 1343 | 0 | OXYGEN, DISSOLVED MG/L | 10.1 | 20
476244 | NORMANDY RESERVOIR - RILEY CREEK BRIDGE | DUCK RIVER 252.0 | 1980-04-01 | 1343 | 0 | OXYGEN, DISSOLVED, PERCENT OF SATURATION % | 90.991 | 20
476244 | NORMANDY RESERVOIR - RILEY CREEK BRIDGE | DUCK RIVER 252.0 | 1980-04-01 | 1343 | 0 | PH (STANDARD UNITS) | 6.9 | 20
476244 | NORMANDY RESERVOIR - RILEY CREEK BRIDGE | DUCK RIVER 252.0 | 1980-04-01 | 1344 | 0 | X-SEC. LOC., HORIZ (% FROM R BANK LOOK UPSTR.) | 25 | 23
476244 | NORMANDY RESERVOIR - RILEY CREEK BRIDGE | DUCK RIVER 252.0 | 1980-04-01 | 1344 | 0 | TEMPERATURE, WATER (DEGREES CENTIGRADE) | 10.9 | 23
476244 | NORMANDY RESERVOIR - RILEY CREEK BRIDGE | DUCK RIVER 252.0 | 1980-04-01 | 1344 | 0 | SPECIFIC CONDUCTANCE (UMHOS/CM @ 25C) | 74 | 23
476244 | NORMANDY RESERVOIR - RILEY CREEK BRIDGE | DUCK RIVER 252.0 | 1980-04-01 | 1344 | 0 | SAMPLING STATION LOCATION VERTICAL (METERS) | 7 | 23
476244 | NORMANDY RESERVOIR - RILEY CREEK BRIDGE | DUCK RIVER 252.0 | 1980-04-01 | 1344 | 0 | OXYGEN, DISSOLVED MG/L | 10.1 | 23
476244 | NORMANDY RESERVOIR - RILEY CREEK BRIDGE | DUCK RIVER 252.0 | 1980-04-01 | 1344 | 0 | OXYGEN, DISSOLVED, PERCENT OF SATURATION % | 90.991 | 23
476244 | NORMANDY RESERVOIR - RILEY CREEK BRIDGE | DUCK RIVER 252.0 | 1980-04-01 | 1344 | 0 | PH (STANDARD UNITS) | 6.9 | 23
476244 | NORMANDY RESERVOIR - RILEY CREEK BRIDGE | DUCK RIVER 252.0 | 1980-04-01 | 1345 | 0 | X-SEC. LOC., HORIZ (% FROM R BANK LOOK UPSTR.) | 25 | 26
476244 | NORMANDY RESERVOIR - RILEY CREEK BRIDGE | DUCK RIVER 252.0 | 1980-04-01 | 1345 | 0 | TEMPERATURE, WATER (DEGREES CENTIGRADE) | 10.8 | 26
476244 | NORMANDY RESERVOIR - RILEY CREEK BRIDGE | DUCK RIVER 252.0 | 1980-04-01 | 1345 | 0 | SPECIFIC CONDUCTANCE (UMHOS/CM @ 25C) | 74 | 26
476244 | NORMANDY RESERVOIR - RILEY CREEK BRIDGE | DUCK RIVER 252.0 | 1980-04-01 | 1345 | 0 | SAMPLING STATION LOCATION VERTICAL (METERS) | 8 | 26
476244 | NORMANDY RESERVOIR - RILEY CREEK BRIDGE | DUCK RIVER 252.0 | 1980-04-01 | 1345 | 0 | OXYGEN, DISSOLVED MG/L | 10.1 | 26
476244 | NORMANDY RESERVOIR - RILEY CREEK BRIDGE | DUCK RIVER 252.0 | 1980-04-01 | 1345 | 0 | OXYGEN, DISSOLVED, PERCENT OF SATURATION % | 90.991 | 26
476244 | NORMANDY RESERVOIR - RILEY CREEK BRIDGE | DUCK RIVER 252.0 | 1980-04-01 | 1345 | 0 | PH (STANDARD UNITS) | 6.9 | 26
476244 | NORMANDY RESERVOIR - RILEY CREEK BRIDGE | DUCK RIVER 252.0 | 1980-04-01 | 1345 | 0 | ALKALINITY, TOTAL (MG/L AS CACO3) | 23 | 26
476244 | NORMANDY RESERVOIR - RILEY CREEK BRIDGE | DUCK RIVER 252.0 | 1980-04-01 | 1345 | 0 | ALKALINITY, PHENOLPHTHALEIN (MG/L) | 0 | 26
476244 | NORMANDY RESERVOIR - RILEY CREEK BRIDGE | DUCK RIVER 252.0 | 1980-04-01 | 1347 | 0 | X-SEC. LOC., HORIZ (% FROM R BANK LOOK UPSTR.) | 25 | 30
476244 | NORMANDY RESERVOIR - RILEY CREEK BRIDGE | DUCK RIVER 252.0 | 1980-04-01 | 1347 | 0 | TEMPERATURE, WATER (DEGREES CENTIGRADE) | 10.7 | 30
476244 | NORMANDY RESERVOIR - RILEY CREEK BRIDGE | DUCK RIVER 252.0 | 1980-04-01 | 1347 | 0 | SPECIFIC CONDUCTANCE (UMHOS/CM @ 25C) | 76 | 30
476244 | NORMANDY RESERVOIR - RILEY CREEK BRIDGE | DUCK RIVER 252.0 | 1980-04-01 | 1347 | 0 | SAMPLING STATION LOCATION VERTICAL (METERS) | 9 | 30
476244 | NORMANDY RESERVOIR - RILEY CREEK BRIDGE | DUCK RIVER 252.0 | 1980-04-01 | 1347 | 0 | OXYGEN, DISSOLVED MG/L | 10 | 30
476244 | NORMANDY RESERVOIR - RILEY CREEK BRIDGE | DUCK RIVER 252.0 | 1980-04-01 | 1347 | 0 | OXYGEN, DISSOLVED, PERCENT OF SATURATION % | 90.0901 | 30
476244 | NORMANDY RESERVOIR - RILEY CREEK BRIDGE | DUCK RIVER 252.0 | 1980-04-01 | 1347 | 0 | PH (STANDARD UNITS) | 6.9 | 30
476244 | NORMANDY RESERVOIR - RILEY CREEK BRIDGE | DUCK RIVER 252.0 | 1980-04-01 | 1348 | 0 | X-SEC. LOC., HORIZ (% FROM R BANK LOOK UPSTR.) | 25 | 33
476244 | NORMANDY RESERVOIR - RILEY CREEK BRIDGE | DUCK RIVER 252.0 | 1980-04-01 | 1348 | 0 | TEMPERATURE, WATER (DEGREES CENTIGRADE) | 10.2 | 33
476244 | NORMANDY RESERVOIR - RILEY CREEK BRIDGE | DUCK RIVER 252.0 | 1980-04-01 | 1348 | 0 | SPECIFIC CONDUCTANCE (UMHOS/CM @ 25C) | 83 | 33
476244 | NORMANDY RESERVOIR - RILEY CREEK BRIDGE | DUCK RIVER 252.0 | 1980-04-01 | 1348 | 0 | SAMPLING STATION LOCATION VERTICAL (METERS) | 10 | 33
476244 | NORMANDY RESERVOIR - RILEY CREEK BRIDGE | DUCK RIVER 252.0 | 1980-04-01 | 1348 | 0 | OXYGEN, DISSOLVED MG/L | 9.9 | 33
476244 | NORMANDY RESERVOIR - RILEY CREEK BRIDGE | DUCK RIVER 252.0 | 1980-04-01 | 1348 | 0 | OXYGEN, DISSOLVED, PERCENT OF SATURATION % | 87.6106 | 33
476244 | NORMANDY RESERVOIR - RILEY CREEK BRIDGE | DUCK RIVER 252.0 | 1980-04-01 | 1348 | 0 | PH (STANDARD UNITS) | 6.9 | 33
476244 | NORMANDY RESERVOIR - RILEY CREEK BRIDGE | DUCK RIVER 252.0 | 1980-04-01 | 1349 | 0 | X-SEC. LOC., HORIZ (% FROM R BANK LOOK UPSTR.) | 25 | 36
476244 | NORMANDY RESERVOIR - RILEY CREEK BRIDGE | DUCK RIVER 252.0 | 1980-04-01 | 1349 | 0 | TEMPERATURE, WATER (DEGREES CENTIGRADE) | 10.1 | 36
476244 | NORMANDY RESERVOIR - RILEY CREEK BRIDGE | DUCK RIVER 252.0 | 1980-04-01 | 1349 | 0 | SPECIFIC CONDUCTANCE (UMHOS/CM @ 25C) | 85 | 36
476244 | NORMANDY RESERVOIR - RILEY CREEK BRIDGE | DUCK RIVER 252.0 | 1980-04-01 | 1349 | 0 | SAMPLING STATION LOCATION VERTICAL (METERS) | 11 | 36
476244 | NORMANDY RESERVOIR - RILEY CREEK BRIDGE | DUCK RIVER 252.0 | 1980-04-01 | 1349 | 0 | OXYGEN, DISSOLVED MG/L | 9.9 | 36
476244 | NORMANDY RESERVOIR - RILEY CREEK BRIDGE | DUCK RIVER 252.0 | 1980-04-01 | 1349 | 0 | OXYGEN, DISSOLVED, PERCENT OF SATURATION % | 87.6106 | 36
476244 | NORMANDY RESERVOIR - RILEY CREEK BRIDGE | DUCK RIVER 252.0 | 1980-04-01 | 1349 | 0 | PH (STANDARD UNITS) | 6.9 | 36
476244 | NORMANDY RESERVOIR - RILEY CREEK BRIDGE | DUCK RIVER 252.0 | 1980-04-01 | 1350 | 0 | X-SEC. LOC., HORIZ (% FROM R BANK LOOK UPSTR.) | 25 | 39
476244 | NORMANDY RESERVOIR - RILEY CREEK BRIDGE | DUCK RIVER 252.0 | 1980-04-01 | 1350 | 0 | TEMPERATURE, WATER (DEGREES CENTIGRADE) | 9.9 | 39
476244 | NORMANDY RESERVOIR - RILEY CREEK BRIDGE | DUCK RIVER 252.0 | 1980-04-01 | 1350 | 0 | SPECIFIC CONDUCTANCE (UMHOS/CM @ 25C) | 87 | 39
476244 | NORMANDY RESERVOIR - RILEY CREEK BRIDGE | DUCK RIVER 252.0 | 1980-04-01 | 1350 | 0 | SAMPLING STATION LOCATION VERTICAL (METERS) | 12 | 39
476244 | NORMANDY RESERVOIR - RILEY CREEK BRIDGE | DUCK RIVER 252.0 | 1980-04-01 | 1350 | 0 | OXYGEN, DISSOLVED MG/L | 9.8 | 39
476244 | NORMANDY RESERVOIR - RILEY CREEK BRIDGE | DUCK RIVER 252.0 | 1980-04-01 | 1350 | 0 | OXYGEN, DISSOLVED, PERCENT OF SATURATION % | 86.7256 | 39
476244 | NORMANDY RESERVOIR - RILEY CREEK BRIDGE | DUCK RIVER 252.0 | 1980-04-01 | 1350 | 0 | PH (STANDARD UNITS) | 6.9 | 39
476244 | NORMANDY RESERVOIR - RILEY CREEK BRIDGE | DUCK RIVER 252.0 | 1980-04-01 | 1351 | 0 | X-SEC. LOC., HORIZ (% FROM R BANK LOOK UPSTR.) | 25 | 43
476244 | NORMANDY RESERVOIR - RILEY CREEK BRIDGE | DUCK RIVER 252.0 | 1980-04-01 | 1351 | 0 | TEMPERATURE, WATER (DEGREES CENTIGRADE) | 9.8 | 43
476244 | NORMANDY RESERVOIR - RILEY CREEK BRIDGE | DUCK RIVER 252.0 | 1980-04-01 | 1351 | 0 | SPECIFIC CONDUCTANCE (UMHOS/CM @ 25C) | 88 | 43
476244 | NORMANDY RESERVOIR - RILEY CREEK BRIDGE | DUCK RIVER 252.0 | 1980-04-01 | 1351 | 0 | SAMPLING STATION LOCATION VERTICAL (METERS) | 13 | 43
476244 | NORMANDY RESERVOIR - RILEY CREEK BRIDGE | DUCK RIVER 252.0 | 1980-04-01 | 1351 | 0 | OXYGEN, DISSOLVED MG/L | 9.8 | 43
476244 | NORMANDY RESERVOIR - RILEY CREEK BRIDGE | DUCK RIVER 252.0 | 1980-04-01 | 1351 | 0 | OXYGEN, DISSOLVED, PERCENT OF SATURATION % | 86.7256 | 43
476244 | NORMANDY RESERVOIR - RILEY CREEK BRIDGE | DUCK RIVER 252.0 | 1980-04-01 | 1351 | 0 | PH (STANDARD UNITS) | 6.9 | 43
476244 | NORMANDY RESERVOIR - RILEY CREEK BRIDGE | DUCK RIVER 252.0 | 1980-04-01 | 1352 | 0 | X-SEC. LOC., HORIZ (% FROM R BANK LOOK UPSTR.) | 25 | 46
476244 | NORMANDY RESERVOIR - RILEY CREEK BRIDGE | DUCK RIVER 252.0 | 1980-04-01 | 1352 | 0 | TEMPERATURE, WATER (DEGREES CENTIGRADE) | 9.7 | 46
476244 | NORMANDY RESERVOIR - RILEY CREEK BRIDGE | DUCK RIVER 252.0 | 1980-04-01 | 1352 | 0 | SPECIFIC CONDUCTANCE (UMHOS/CM @ 25C) | 89 | 46
476244 | NORMANDY RESERVOIR - RILEY CREEK BRIDGE | DUCK RIVER 252.0 | 1980-04-01 | 1352 | 0 | SAMPLING STATION LOCATION VERTICAL (METERS) | 14 | 46
476244 | NORMANDY RESERVOIR - RILEY CREEK BRIDGE | DUCK RIVER 252.0 | 1980-04-01 | 1352 | 0 | OXYGEN, DISSOLVED MG/L | 9.7 | 46
476244 | NORMANDY RESERVOIR - RILEY CREEK BRIDGE | DUCK RIVER 252.0 | 1980-04-01 | 1352 | 0 | OXYGEN, DISSOLVED, PERCENT OF SATURATION % | 85.8407 | 46
476244 | NORMANDY RESERVOIR - RILEY CREEK BRIDGE | DUCK RIVER 252.0 | 1980-04-01 | 1352 | 0 | PH (STANDARD UNITS) | 6.9 | 46
476244 | NORMANDY RESERVOIR - RILEY CREEK BRIDGE | DUCK RIVER 252.0 | 1980-04-01 | 1353 | 0 | X-SEC. LOC., HORIZ (% FROM R BANK LOOK UPSTR.) | 25 | 49
476244 | NORMANDY RESERVOIR - RILEY CREEK BRIDGE | DUCK RIVER 252.0 | 1980-04-01 | 1353 | 0 | TEMPERATURE, WATER (DEGREES CENTIGRADE) | 9.5 | 49
476244 | NORMANDY RESERVOIR - RILEY CREEK BRIDGE | DUCK RIVER 252.0 | 1980-04-01 | 1353 | 0 | SPECIFIC CONDUCTANCE (UMHOS/CM @ 25C) | 90 | 49
476244 | NORMANDY RESERVOIR - RILEY CREEK BRIDGE | DUCK RIVER 252.0 | 1980-04-01 | 1353 | 0 | SAMPLING STATION LOCATION VERTICAL (METERS) | 15 | 49
476244 | NORMANDY RESERVOIR - RILEY CREEK BRIDGE | DUCK RIVER 252.0 | 1980-04-01 | 1353 | 0 | OXYGEN, DISSOLVED MG/L | 9.6 | 49
476244 | NORMANDY RESERVOIR - RILEY CREEK BRIDGE | DUCK RIVER 252.0 | 1980-04-01 | 1353 | 0 | OXYGEN, DISSOLVED, PERCENT OF SATURATION % | 82.7586 | 49
476244 | NORMANDY RESERVOIR - RILEY CREEK BRIDGE | DUCK RIVER 252.0 | 1980-04-01 | 1353 | 0 | PH (STANDARD UNITS) | 6.9 | 49
476244 | NORMANDY RESERVOIR - RILEY CREEK BRIDGE | DUCK RIVER 252.0 | 1980-04-01 | 1354 | 0 | X-SEC. LOC., HORIZ (% FROM R BANK LOOK UPSTR.) | 25 | 52
476244 | NORMANDY RESERVOIR - RILEY CREEK BRIDGE | DUCK RIVER 252.0 | 1980-04-01 | 1354 | 0 | TEMPERATURE, WATER (DEGREES CENTIGRADE) | 9.5 | 52
476244 | NORMANDY RESERVOIR - RILEY CREEK BRIDGE | DUCK RIVER 252.0 | 1980-04-01 | 1354 | 0 | SPECIFIC CONDUCTANCE (UMHOS/CM @ 25C) | 91 | 52
476244 | NORMANDY RESERVOIR - RILEY CREEK BRIDGE | DUCK RIVER 252.0 | 1980-04-01 | 1354 | 0 | SAMPLING STATION LOCATION VERTICAL (METERS) | 16 | 52
476244 | NORMANDY RESERVOIR - RILEY CREEK BRIDGE | DUCK RIVER 252.0 | 1980-04-01 | 1354 | 0 | OXYGEN, DISSOLVED MG/L | 9.6 | 52
476244 | NORMANDY RESERVOIR - RILEY CREEK BRIDGE | DUCK RIVER 252.0 | 1980-04-01 | 1354 | 0 | OXYGEN, DISSOLVED, PERCENT OF SATURATION % | 82.7586 | 52
476244 | NORMANDY RESERVOIR - RILEY CREEK BRIDGE | DUCK RIVER 252.0 | 1980-04-01 | 1354 | 0 | PH (STANDARD UNITS) | 6.9 | 52
476244 | NORMANDY RESERVOIR - RILEY CREEK BRIDGE | DUCK RIVER 252.0 | 1980-04-01 | 1355 | 0 | X-SEC. LOC., HORIZ (% FROM R BANK LOOK UPSTR.) | 25 | 56
476244 | NORMANDY RESERVOIR - RILEY CREEK BRIDGE | DUCK RIVER 252.0 | 1980-04-01 | 1355 | 0 | TEMPERATURE, WATER (DEGREES CENTIGRADE) | 9.4 | 56
476244 | NORMANDY RESERVOIR - RILEY CREEK BRIDGE | DUCK RIVER 252.0 | 1980-04-01 | 1355 | 0 | SPECIFIC CONDUCTANCE (UMHOS/CM @ 25C) | 92 | 56
476244 | NORMANDY RESERVOIR - RILEY CREEK BRIDGE | DUCK RIVER 252.0 | 1980-04-01 | 1355 | 0 | SAMPLING STATION LOCATION VERTICAL (METERS) | 17 | 56
476244 | NORMANDY RESERVOIR - RILEY CREEK BRIDGE | DUCK RIVER 252.0 | 1980-04-01 | 1355 | 0 | OXYGEN, DISSOLVED MG/L | 9.5 | 56
476244 | NORMANDY RESERVOIR - RILEY CREEK BRIDGE | DUCK RIVER 252.0 | 1980-04-01 | 1355 | 0 | OXYGEN, DISSOLVED, PERCENT OF SATURATION % | 81.8965 | 56
476244 | NORMANDY RESERVOIR - RILEY CREEK BRIDGE | DUCK RIVER 252.0 | 1980-04-01 | 1355 | 0 | PH (STANDARD UNITS) | 6.9 | 56
476244 | NORMANDY RESERVOIR - RILEY CREEK BRIDGE | DUCK RIVER 252.0 | 1980-04-01 | 1400 | 0 | X-SEC. LOC., HORIZ (% FROM R BANK LOOK UPSTR.) | 50 | 1
476244 | NORMANDY RESERVOIR - RILEY CREEK BRIDGE | DUCK RIVER 252.0 | 1980-04-01 | 1400 | 0 | TEMPERATURE, WATER (DEGREES CENTIGRADE) | 14.3 | 1
476244 | NORMANDY RESERVOIR - RILEY CREEK BRIDGE | DUCK RIVER 252.0 | 1980-04-01 | 1400 | 0 | LIGHT,INCIDENT, PERCENT REMAING AT CERTAIN DEPTH | 65.5 | 1
476244 | NORMANDY RESERVOIR - RILEY CREEK BRIDGE | DUCK RIVER 252.0 | 1980-04-01 | 1400 | 0 | TRANSPARENCY, SECCHI DISC (METERS) | 0.25 | 1
476244 | NORMANDY RESERVOIR - RILEY CREEK BRIDGE | DUCK RIVER 252.0 | 1980-04-01 | 1400 | 0 | SPECIFIC CONDUCTANCE (UMHOS/CM @ 25C) | 72 | 1
476244 | NORMANDY RESERVOIR - RILEY CREEK BRIDGE | DUCK RIVER 252.0 | 1980-04-01 | 1400 | 0 | SAMPLING STATION LOCATION VERTICAL (METERS) | 0.3 | 1
476244 | NORMANDY RESERVOIR - RILEY CREEK BRIDGE | DUCK RIVER 252.0 | 1980-04-01 | 1400 | 0 | OXYGEN, DISSOLVED MG/L | 9.7 | 1
476244 | NORMANDY RESERVOIR - RILEY CREEK BRIDGE | DUCK RIVER 252.0 | 1980-04-01 | 1400 | 0 | OXYGEN, DISSOLVED, PERCENT OF SATURATION % | 93.2692 | 1
476244 | NORMANDY RESERVOIR - RILEY CREEK BRIDGE | DUCK RIVER 252.0 | 1980-04-01 | 1400 | 0 | PH (STANDARD UNITS) | 7 | 1
476244 | NORMANDY RESERVOIR - RILEY CREEK BRIDGE | DUCK RIVER 252.0 | 1980-04-01 | 1401 | 0 | X-SEC. LOC., HORIZ (% FROM R BANK LOOK UPSTR.) | 50 | 3
476244 | NORMANDY RESERVOIR - RILEY CREEK BRIDGE | DUCK RIVER 252.0 | 1980-04-01 | 1401 | 0 | TEMPERATURE, WATER (DEGREES CENTIGRADE) | 14 | 3
476244 | NORMANDY RESERVOIR - RILEY CREEK BRIDGE | DUCK RIVER 252.0 | 1980-04-01 | 1401 | 0 | LIGHT,INCIDENT, PERCENT REMAING AT CERTAIN DEPTH | 10.3 | 3
476244 | NORMANDY RESERVOIR - RILEY CREEK BRIDGE | DUCK RIVER 252.0 | 1980-04-01 | 1401 | 0 | SPECIFIC CONDUCTANCE (UMHOS/CM @ 25C) | 72 | 3
476244 | NORMANDY RESERVOIR - RILEY CREEK BRIDGE | DUCK RIVER 252.0 | 1980-04-01 | 1401 | 0 | SAMPLING STATION LOCATION VERTICAL (METERS) | 1 | 3
476244 | NORMANDY RESERVOIR - RILEY CREEK BRIDGE | DUCK RIVER 252.0 | 1980-04-01 | 1401 | 0 | OXYGEN, DISSOLVED MG/L | 9.7 | 3
476244 | NORMANDY RESERVOIR - RILEY CREEK BRIDGE | DUCK RIVER 252.0 | 1980-04-01 | 1401 | 0 | OXYGEN, DISSOLVED, PERCENT OF SATURATION % | 93.2692 | 3
476244 | NORMANDY RESERVOIR - RILEY CREEK BRIDGE | DUCK RIVER 252.0 | 1980-04-01 | 1401 | 0 | PH (STANDARD UNITS) | 6.9 | 3
476244 | NORMANDY RESERVOIR - RILEY CREEK BRIDGE | DUCK RIVER 252.0 | 1980-04-01 | 1402 | 0 | X-SEC. LOC., HORIZ (% FROM R BANK LOOK UPSTR.) | 50 | 5
476244 | NORMANDY RESERVOIR - RILEY CREEK BRIDGE | DUCK RIVER 252.0 | 1980-04-01 | 1402 | 0 | TEMPERATURE, WATER (DEGREES CENTIGRADE) | 12.7 | 5
476244 | NORMANDY RESERVOIR - RILEY CREEK BRIDGE | DUCK RIVER 252.0 | 1980-04-01 | 1402 | 0 | SPECIFIC CONDUCTANCE (UMHOS/CM @ 25C) | 72 | 5
476244 | NORMANDY RESERVOIR - RILEY CREEK BRIDGE | DUCK RIVER 252.0 | 1980-04-01 | 1402 | 0 | SAMPLING STATION LOCATION VERTICAL (METERS) | 1.5 | 5
476244 | NORMANDY RESERVOIR - RILEY CREEK BRIDGE | DUCK RIVER 252.0 | 1980-04-01 | 1402 | 0 | OXYGEN, DISSOLVED MG/L | 9.7 | 5
476244 | NORMANDY RESERVOIR - RILEY CREEK BRIDGE | DUCK RIVER 252.0 | 1980-04-01 | 1402 | 0 | OXYGEN, DISSOLVED, PERCENT OF SATURATION % | 91.5094 | 5
476244 | NORMANDY RESERVOIR - RILEY CREEK BRIDGE | DUCK RIVER 252.0 | 1980-04-01 | 1402 | 0 | PH (STANDARD UNITS) | 6.9 | 5
476244 | NORMANDY RESERVOIR - RILEY CREEK BRIDGE | DUCK RIVER 252.0 | 1980-04-01 | 1403 | 0 | X-SEC. LOC., HORIZ (% FROM R BANK LOOK UPSTR.) | 50 | 7
476244 | NORMANDY RESERVOIR - RILEY CREEK BRIDGE | DUCK RIVER 252.0 | 1980-04-01 | 1403 | 0 | TEMPERATURE, WATER (DEGREES CENTIGRADE) | 12.4 | 7
476244 | NORMANDY RESERVOIR - RILEY CREEK BRIDGE | DUCK RIVER 252.0 | 1980-04-01 | 1403 | 0 | LIGHT,INCIDENT, PERCENT REMAING AT CERTAIN DEPTH | 0.69 | 7
476244 | NORMANDY RESERVOIR - RILEY CREEK BRIDGE | DUCK RIVER 252.0 | 1980-04-01 | 1403 | 0 | SPECIFIC CONDUCTANCE (UMHOS/CM @ 25C) | 72 | 7
476244 | NORMANDY RESERVOIR - RILEY CREEK BRIDGE | DUCK RIVER 252.0 | 1980-04-01 | 1403 | 0 | SAMPLING STATION LOCATION VERTICAL (METERS) | 2 | 7
476244 | NORMANDY RESERVOIR - RILEY CREEK BRIDGE | DUCK RIVER 252.0 | 1980-04-01 | 1403 | 0 | OXYGEN, DISSOLVED MG/L | 9.7 | 7
476244 | NORMANDY RESERVOIR - RILEY CREEK BRIDGE | DUCK RIVER 252.0 | 1980-04-01 | 1403 | 0 | OXYGEN, DISSOLVED, PERCENT OF SATURATION % | 89.8148 | 7
476244 | NORMANDY RESERVOIR - RILEY CREEK BRIDGE | DUCK RIVER 252.0 | 1980-04-01 | 1403 | 0 | PH (STANDARD UNITS) | 6.9 | 7
476244 | NORMANDY RESERVOIR - RILEY CREEK BRIDGE | DUCK RIVER 252.0 | 1980-04-01 | 1404 | 0 | X-SEC. LOC., HORIZ (% FROM R BANK LOOK UPSTR.) | 50 | 10
476244 | NORMANDY RESERVOIR - RILEY CREEK BRIDGE | DUCK RIVER 252.0 | 1980-04-01 | 1404 | 0 | TEMPERATURE, WATER (DEGREES CENTIGRADE) | 11.1 | 10
476244 | NORMANDY RESERVOIR - RILEY CREEK BRIDGE | DUCK RIVER 252.0 | 1980-04-01 | 1404 | 0 | LIGHT,INCIDENT, PERCENT REMAING AT CERTAIN DEPTH | 0.48 | 10
476244 | NORMANDY RESERVOIR - RILEY CREEK BRIDGE | DUCK RIVER 252.0 | 1980-04-01 | 1404 | 0 | SPECIFIC CONDUCTANCE (UMHOS/CM @ 25C) | 75 | 10
476244 | NORMANDY RESERVOIR - RILEY CREEK BRIDGE | DUCK RIVER 252.0 | 1980-04-01 | 1404 | 0 | SAMPLING STATION LOCATION VERTICAL (METERS) | 3 | 10
476244 | NORMANDY RESERVOIR - RILEY CREEK BRIDGE | DUCK RIVER 252.0 | 1980-04-01 | 1404 | 0 | OXYGEN, DISSOLVED MG/L | 9.8 | 10
476244 | NORMANDY RESERVOIR - RILEY CREEK BRIDGE | DUCK RIVER 252.0 | 1980-04-01 | 1404 | 0 | OXYGEN, DISSOLVED, PERCENT OF SATURATION % | 88.2883 | 10
476244 | NORMANDY RESERVOIR - RILEY CREEK BRIDGE | DUCK RIVER 252.0 | 1980-04-01 | 1404 | 0 | PH (STANDARD UNITS) | 6.9 | 10
476244 | NORMANDY RESERVOIR - RILEY CREEK BRIDGE | DUCK RIVER 252.0 | 1980-04-01 | 1405 | 0 | X-SEC. LOC., HORIZ (% FROM R BANK LOOK UPSTR.) | 50 | 13
476244 | NORMANDY RESERVOIR - RILEY CREEK BRIDGE | DUCK RIVER 252.0 | 1980-04-01 | 1405 | 0 | TEMPERATURE, WATER (DEGREES CENTIGRADE) | 11 | 13
476244 | NORMANDY RESERVOIR - RILEY CREEK BRIDGE | DUCK RIVER 252.0 | 1980-04-01 | 1405 | 0 | LIGHT,INCIDENT, PERCENT REMAING AT CERTAIN DEPTH | 0.34 | 13
476244 | NORMANDY RESERVOIR - RILEY CREEK BRIDGE | DUCK RIVER 252.0 | 1980-04-01 | 1405 | 0 | SPECIFIC CONDUCTANCE (UMHOS/CM @ 25C) | 75 | 13
476244 | NORMANDY RESERVOIR - RILEY CREEK BRIDGE | DUCK RIVER 252.0 | 1980-04-01 | 1405 | 0 | SAMPLING STATION LOCATION VERTICAL (METERS) | 4 | 13
476244 | NORMANDY RESERVOIR - RILEY CREEK BRIDGE | DUCK RIVER 252.0 | 1980-04-01 | 1405 | 0 | OXYGEN, DISSOLVED MG/L | 9.9 | 13
476244 | NORMANDY RESERVOIR - RILEY CREEK BRIDGE | DUCK RIVER 252.0 | 1980-04-01 | 1405 | 0 | OXYGEN, DISSOLVED, PERCENT OF SATURATION % | 89.1892 | 13
476244 | NORMANDY RESERVOIR - RILEY CREEK BRIDGE | DUCK RIVER 252.0 | 1980-04-01 | 1405 | 0 | PH (STANDARD UNITS) | 6.9 | 13
476244 | NORMANDY RESERVOIR - RILEY CREEK BRIDGE | DUCK RIVER 252.0 | 1980-04-01 | 1406 | 0 | X-SEC. LOC., HORIZ (% FROM R BANK LOOK UPSTR.) | 50 | 16
476244 | NORMANDY RESERVOIR - RILEY CREEK BRIDGE | DUCK RIVER 252.0 | 1980-04-01 | 1406 | 0 | TEMPERATURE, WATER (DEGREES CENTIGRADE) | 10.9 | 16
476244 | NORMANDY RESERVOIR - RILEY CREEK BRIDGE | DUCK RIVER 252.0 | 1980-04-01 | 1406 | 0 | SPECIFIC CONDUCTANCE (UMHOS/CM @ 25C) | 75 | 16
476244 | NORMANDY RESERVOIR - RILEY CREEK BRIDGE | DUCK RIVER 252.0 | 1980-04-01 | 1406 | 0 | SAMPLING STATION LOCATION VERTICAL (METERS) | 5 | 16
476244 | NORMANDY RESERVOIR - RILEY CREEK BRIDGE | DUCK RIVER 252.0 | 1980-04-01 | 1406 | 0 | OXYGEN, DISSOLVED MG/L | 10 | 16
476244 | NORMANDY RESERVOIR - RILEY CREEK BRIDGE | DUCK RIVER 252.0 | 1980-04-01 | 1406 | 0 | OXYGEN, DISSOLVED, PERCENT OF SATURATION % | 90.0901 | 16
476244 | NORMANDY RESERVOIR - RILEY CREEK BRIDGE | DUCK RIVER 252.0 | 1980-04-01 | 1406 | 0 | PH (STANDARD UNITS) | 6.9 | 16
476244 | NORMANDY RESERVOIR - RILEY CREEK BRIDGE | DUCK RIVER 252.0 | 1980-04-01 | 1407 | 0 | X-SEC. LOC., HORIZ (% FROM R BANK LOOK UPSTR.) | 50 | 20
476244 | NORMANDY RESERVOIR - RILEY CREEK BRIDGE | DUCK RIVER 252.0 | 1980-04-01 | 1407 | 0 | TEMPERATURE, WATER (DEGREES CENTIGRADE) | 10.9 | 20
476244 | NORMANDY RESERVOIR - RILEY CREEK BRIDGE | DUCK RIVER 252.0 | 1980-04-01 | 1407 | 0 | SPECIFIC CONDUCTANCE (UMHOS/CM @ 25C) | 74 | 20
476244 | NORMANDY RESERVOIR - RILEY CREEK BRIDGE | DUCK RIVER 252.0 | 1980-04-01 | 1407 | 0 | SAMPLING STATION LOCATION VERTICAL (METERS) | 6 | 20
476244 | NORMANDY RESERVOIR - RILEY CREEK BRIDGE | DUCK RIVER 252.0 | 1980-04-01 | 1407 | 0 | OXYGEN, DISSOLVED MG/L | 10 | 20
476244 | NORMANDY RESERVOIR - RILEY CREEK BRIDGE | DUCK RIVER 252.0 | 1980-04-01 | 1407 | 0 | OXYGEN, DISSOLVED, PERCENT OF SATURATION % | 90.0901 | 20
476244 | NORMANDY RESERVOIR - RILEY CREEK BRIDGE | DUCK RIVER 252.0 | 1980-04-01 | 1407 | 0 | PH (STANDARD UNITS) | 6.9 | 20
476244 | NORMANDY RESERVOIR - RILEY CREEK BRIDGE | DUCK RIVER 252.0 | 1980-04-01 | 1408 | 0 | X-SEC. LOC., HORIZ (% FROM R BANK LOOK UPSTR.) | 50 | 23
476244 | NORMANDY RESERVOIR - RILEY CREEK BRIDGE | DUCK RIVER 252.0 | 1980-04-01 | 1408 | 0 | TEMPERATURE, WATER (DEGREES CENTIGRADE) | 10.9 | 23
476244 | NORMANDY RESERVOIR - RILEY CREEK BRIDGE | DUCK RIVER 252.0 | 1980-04-01 | 1408 | 0 | SPECIFIC CONDUCTANCE (UMHOS/CM @ 25C) | 74 | 23
476244 | NORMANDY RESERVOIR - RILEY CREEK BRIDGE | DUCK RIVER 252.0 | 1980-04-01 | 1408 | 0 | SAMPLING STATION LOCATION VERTICAL (METERS) | 7 | 23
476244 | NORMANDY RESERVOIR - RILEY CREEK BRIDGE | DUCK RIVER 252.0 | 1980-04-01 | 1408 | 0 | OXYGEN, DISSOLVED MG/L | 10 | 23
476244 | NORMANDY RESERVOIR - RILEY CREEK BRIDGE | DUCK RIVER 252.0 | 1980-04-01 | 1408 | 0 | OXYGEN, DISSOLVED, PERCENT OF SATURATION % | 90.0901 | 23
476244 | NORMANDY RESERVOIR - RILEY CREEK BRIDGE | DUCK RIVER 252.0 | 1980-04-01 | 1408 | 0 | PH (STANDARD UNITS) | 6.9 | 23
476244 | NORMANDY RESERVOIR - RILEY CREEK BRIDGE | DUCK RIVER 252.0 | 1980-04-01 | 1409 | 0 | X-SEC. LOC., HORIZ (% FROM R BANK LOOK UPSTR.) | 50 | 26
476244 | NORMANDY RESERVOIR - RILEY CREEK BRIDGE | DUCK RIVER 252.0 | 1980-04-01 | 1409 | 0 | TEMPERATURE, WATER (DEGREES CENTIGRADE) | 10.7 | 26
476244 | NORMANDY RESERVOIR - RILEY CREEK BRIDGE | DUCK RIVER 252.0 | 1980-04-01 | 1409 | 0 | SPECIFIC CONDUCTANCE (UMHOS/CM @ 25C) | 74 | 26
476244 | NORMANDY RESERVOIR - RILEY CREEK BRIDGE | DUCK RIVER 252.0 | 1980-04-01 | 1409 | 0 | SAMPLING STATION LOCATION VERTICAL (METERS) | 8 | 26
476244 | NORMANDY RESERVOIR - RILEY CREEK BRIDGE | DUCK RIVER 252.0 | 1980-04-01 | 1409 | 0 | OXYGEN, DISSOLVED MG/L | 10 | 26
476244 | NORMANDY RESERVOIR - RILEY CREEK BRIDGE | DUCK RIVER 252.0 | 1980-04-01 | 1409 | 0 | OXYGEN, DISSOLVED, PERCENT OF SATURATION % | 90.0901 | 26
476244 | NORMANDY RESERVOIR - RILEY CREEK BRIDGE | DUCK RIVER 252.0 | 1980-04-01 | 1409 | 0 | PH (STANDARD UNITS) | 6.9 | 26
476244 | NORMANDY RESERVOIR - RILEY CREEK BRIDGE | DUCK RIVER 252.0 | 1980-04-01 | 1410 | 0 | X-SEC. LOC., HORIZ (% FROM R BANK LOOK UPSTR.) | 50 | 30
476244 | NORMANDY RESERVOIR - RILEY CREEK BRIDGE | DUCK RIVER 252.0 | 1980-04-01 | 1410 | 0 | TEMPERATURE, WATER (DEGREES CENTIGRADE) | 10.5 | 30
476244 | NORMANDY RESERVOIR - RILEY CREEK BRIDGE | DUCK RIVER 252.0 | 1980-04-01 | 1410 | 0 | SPECIFIC CONDUCTANCE (UMHOS/CM @ 25C) | 76 | 30
476244 | NORMANDY RESERVOIR - RILEY CREEK BRIDGE | DUCK RIVER 252.0 | 1980-04-01 | 1410 | 0 | SAMPLING STATION LOCATION VERTICAL (METERS) | 9 | 30
476244 | NORMANDY RESERVOIR - RILEY CREEK BRIDGE | DUCK RIVER 252.0 | 1980-04-01 | 1410 | 0 | OXYGEN, DISSOLVED MG/L | 10 | 30
476244 | NORMANDY RESERVOIR - RILEY CREEK BRIDGE | DUCK RIVER 252.0 | 1980-04-01 | 1410 | 0 | OXYGEN, DISSOLVED, PERCENT OF SATURATION % | 88.4956 | 30
476244 | NORMANDY RESERVOIR - RILEY CREEK BRIDGE | DUCK RIVER 252.0 | 1980-04-01 | 1410 | 0 | PH (STANDARD UNITS) | 6.9 | 30
476244 | NORMANDY RESERVOIR - RILEY CREEK BRIDGE | DUCK RIVER 252.0 | 1980-04-01 | 1411 | 0 | X-SEC. LOC., HORIZ (% FROM R BANK LOOK UPSTR.) | 50 | 33
476244 | NORMANDY RESERVOIR - RILEY CREEK BRIDGE | DUCK RIVER 252.0 | 1980-04-01 | 1411 | 0 | TEMPERATURE, WATER (DEGREES CENTIGRADE) | 10.3 | 33
476244 | NORMANDY RESERVOIR - RILEY CREEK BRIDGE | DUCK RIVER 252.0 | 1980-04-01 | 1411 | 0 | SPECIFIC CONDUCTANCE (UMHOS/CM @ 25C) | 82 | 33
476244 | NORMANDY RESERVOIR - RILEY CREEK BRIDGE | DUCK RIVER 252.0 | 1980-04-01 | 1411 | 0 | SAMPLING STATION LOCATION VERTICAL (METERS) | 10 | 33
476244 | NORMANDY RESERVOIR - RILEY CREEK BRIDGE | DUCK RIVER 252.0 | 1980-04-01 | 1411 | 0 | OXYGEN, DISSOLVED MG/L | 9.9 | 33
476244 | NORMANDY RESERVOIR - RILEY CREEK BRIDGE | DUCK RIVER 252.0 | 1980-04-01 | 1411 | 0 | OXYGEN, DISSOLVED, PERCENT OF SATURATION % | 87.6106 | 33
476244 | NORMANDY RESERVOIR - RILEY CREEK BRIDGE | DUCK RIVER 252.0 | 1980-04-01 | 1411 | 0 | PH (STANDARD UNITS) | 6.9 | 33
476244 | NORMANDY RESERVOIR - RILEY CREEK BRIDGE | DUCK RIVER 252.0 | 1980-04-01 | 1412 | 0 | X-SEC. LOC., HORIZ (% FROM R BANK LOOK UPSTR.) | 50 | 36
476244 | NORMANDY RESERVOIR - RILEY CREEK BRIDGE | DUCK RIVER 252.0 | 1980-04-01 | 1412 | 0 | TEMPERATURE, WATER (DEGREES CENTIGRADE) | 10.1 | 36
476244 | NORMANDY RESERVOIR - RILEY CREEK BRIDGE | DUCK RIVER 252.0 | 1980-04-01 | 1412 | 0 | SPECIFIC CONDUCTANCE (UMHOS/CM @ 25C) | 85 | 36
476244 | NORMANDY RESERVOIR - RILEY CREEK BRIDGE | DUCK RIVER 252.0 | 1980-04-01 | 1412 | 0 | SAMPLING STATION LOCATION VERTICAL (METERS) | 11 | 36
476244 | NORMANDY RESERVOIR - RILEY CREEK BRIDGE | DUCK RIVER 252.0 | 1980-04-01 | 1412 | 0 | OXYGEN, DISSOLVED MG/L | 9.9 | 36
476244 | NORMANDY RESERVOIR - RILEY CREEK BRIDGE | DUCK RIVER 252.0 | 1980-04-01 | 1412 | 0 | OXYGEN, DISSOLVED, PERCENT OF SATURATION % | 87.6106 | 36
476244 | NORMANDY RESERVOIR - RILEY CREEK BRIDGE | DUCK RIVER 252.0 | 1980-04-01 | 1412 | 0 | PH (STANDARD UNITS) | 6.9 | 36
476244 | NORMANDY RESERVOIR - RILEY CREEK BRIDGE | DUCK RIVER 252.0 | 1980-04-01 | 1413 | 0 | X-SEC. LOC., HORIZ (% FROM R BANK LOOK UPSTR.) | 50 | 39
476244 | NORMANDY RESERVOIR - RILEY CREEK BRIDGE | DUCK RIVER 252.0 | 1980-04-01 | 1413 | 0 | TEMPERATURE, WATER (DEGREES CENTIGRADE) | 9.9 | 39
476244 | NORMANDY RESERVOIR - RILEY CREEK BRIDGE | DUCK RIVER 252.0 | 1980-04-01 | 1413 | 0 | SPECIFIC CONDUCTANCE (UMHOS/CM @ 25C) | 86 | 39
476244 | NORMANDY RESERVOIR - RILEY CREEK BRIDGE | DUCK RIVER 252.0 | 1980-04-01 | 1413 | 0 | SAMPLING STATION LOCATION VERTICAL (METERS) | 12 | 39
476244 | NORMANDY RESERVOIR - RILEY CREEK BRIDGE | DUCK RIVER 252.0 | 1980-04-01 | 1413 | 0 | OXYGEN, DISSOLVED MG/L | 9.9 | 39
476244 | NORMANDY RESERVOIR - RILEY CREEK BRIDGE | DUCK RIVER 252.0 | 1980-04-01 | 1413 | 0 | OXYGEN, DISSOLVED, PERCENT OF SATURATION % | 87.6106 | 39
476244 | NORMANDY RESERVOIR - RILEY CREEK BRIDGE | DUCK RIVER 252.0 | 1980-04-01 | 1413 | 0 | PH (STANDARD UNITS) | 6.9 | 39
476244 | NORMANDY RESERVOIR - RILEY CREEK BRIDGE | DUCK RIVER 252.0 | 1980-04-01 | 1414 | 0 | X-SEC. LOC., HORIZ (% FROM R BANK LOOK UPSTR.) | 50 | 43
476244 | NORMANDY RESERVOIR - RILEY CREEK BRIDGE | DUCK RIVER 252.0 | 1980-04-01 | 1414 | 0 | TEMPERATURE, WATER (DEGREES CENTIGRADE) | 9.8 | 43
476244 | NORMANDY RESERVOIR - RILEY CREEK BRIDGE | DUCK RIVER 252.0 | 1980-04-01 | 1414 | 0 | SPECIFIC CONDUCTANCE (UMHOS/CM @ 25C) | 88 | 43
476244 | NORMANDY RESERVOIR - RILEY CREEK BRIDGE | DUCK RIVER 252.0 | 1980-04-01 | 1414 | 0 | SAMPLING STATION LOCATION VERTICAL (METERS) | 13 | 43
476244 | NORMANDY RESERVOIR - RILEY CREEK BRIDGE | DUCK RIVER 252.0 | 1980-04-01 | 1414 | 0 | OXYGEN, DISSOLVED MG/L | 9.8 | 43
476244 | NORMANDY RESERVOIR - RILEY CREEK BRIDGE | DUCK RIVER 252.0 | 1980-04-01 | 1414 | 0 | OXYGEN, DISSOLVED, PERCENT OF SATURATION % | 86.7256 | 43
476244 | NORMANDY RESERVOIR - RILEY CREEK BRIDGE | DUCK RIVER 252.0 | 1980-04-01 | 1414 | 0 | PH (STANDARD UNITS) | 6.9 | 43
476244 | NORMANDY RESERVOIR - RILEY CREEK BRIDGE | DUCK RIVER 252.0 | 1980-04-01 | 1415 | 0 | X-SEC. LOC., HORIZ (% FROM R BANK LOOK UPSTR.) | 50 | 46
476244 | NORMANDY RESERVOIR - RILEY CREEK BRIDGE | DUCK RIVER 252.0 | 1980-04-01 | 1415 | 0 | TEMPERATURE, WATER (DEGREES CENTIGRADE) | 9.6 | 46
476244 | NORMANDY RESERVOIR - RILEY CREEK BRIDGE | DUCK RIVER 252.0 | 1980-04-01 | 1415 | 0 | SPECIFIC CONDUCTANCE (UMHOS/CM @ 25C) | 88 | 46
476244 | NORMANDY RESERVOIR - RILEY CREEK BRIDGE | DUCK RIVER 252.0 | 1980-04-01 | 1415 | 0 | SAMPLING STATION LOCATION VERTICAL (METERS) | 14 | 46
476244 | NORMANDY RESERVOIR - RILEY CREEK BRIDGE | DUCK RIVER 252.0 | 1980-04-01 | 1415 | 0 | OXYGEN, DISSOLVED MG/L | 9.7 | 46
476244 | NORMANDY RESERVOIR - RILEY CREEK BRIDGE | DUCK RIVER 252.0 | 1980-04-01 | 1415 | 0 | OXYGEN, DISSOLVED, PERCENT OF SATURATION % | 85.8407 | 46
476244 | NORMANDY RESERVOIR - RILEY CREEK BRIDGE | DUCK RIVER 252.0 | 1980-04-01 | 1415 | 0 | PH (STANDARD UNITS) | 6.9 | 46
476244 | NORMANDY RESERVOIR - RILEY CREEK BRIDGE | DUCK RIVER 252.0 | 1980-04-01 | 1416 | 0 | X-SEC. LOC., HORIZ (% FROM R BANK LOOK UPSTR.) | 50 | 49
476244 | NORMANDY RESERVOIR - RILEY CREEK BRIDGE | DUCK RIVER 252.0 | 1980-04-01 | 1416 | 0 | TEMPERATURE, WATER (DEGREES CENTIGRADE) | 9.5 | 49
476244 | NORMANDY RESERVOIR - RILEY CREEK BRIDGE | DUCK RIVER 252.0 | 1980-04-01 | 1416 | 0 | SPECIFIC CONDUCTANCE (UMHOS/CM @ 25C) | 91 | 49
476244 | NORMANDY RESERVOIR - RILEY CREEK BRIDGE | DUCK RIVER 252.0 | 1980-04-01 | 1416 | 0 | SAMPLING STATION LOCATION VERTICAL (METERS) | 15 | 49
476244 | NORMANDY RESERVOIR - RILEY CREEK BRIDGE | DUCK RIVER 252.0 | 1980-04-01 | 1416 | 0 | OXYGEN, DISSOLVED MG/L | 9.6 | 49
476244 | NORMANDY RESERVOIR - RILEY CREEK BRIDGE | DUCK RIVER 252.0 | 1980-04-01 | 1416 | 0 | OXYGEN, DISSOLVED, PERCENT OF SATURATION % | 82.7586 | 49
476244 | NORMANDY RESERVOIR - RILEY CREEK BRIDGE | DUCK RIVER 252.0 | 1980-04-01 | 1416 | 0 | PH (STANDARD UNITS) | 6.9 | 49
476244 | NORMANDY RESERVOIR - RILEY CREEK BRIDGE | DUCK RIVER 252.0 | 1980-04-01 | 1417 | 0 | X-SEC. LOC., HORIZ (% FROM R BANK LOOK UPSTR.) | 50 | 52
476244 | NORMANDY RESERVOIR - RILEY CREEK BRIDGE | DUCK RIVER 252.0 | 1980-04-01 | 1417 | 0 | TEMPERATURE, WATER (DEGREES CENTIGRADE) | 9.5 | 52
476244 | NORMANDY RESERVOIR - RILEY CREEK BRIDGE | DUCK RIVER 252.0 | 1980-04-01 | 1417 | 0 | SPECIFIC CONDUCTANCE (UMHOS/CM @ 25C) | 90 | 52
476244 | NORMANDY RESERVOIR - RILEY CREEK BRIDGE | DUCK RIVER 252.0 | 1980-04-01 | 1417 | 0 | SAMPLING STATION LOCATION VERTICAL (METERS) | 16 | 52
476244 | NORMANDY RESERVOIR - RILEY CREEK BRIDGE | DUCK RIVER 252.0 | 1980-04-01 | 1417 | 0 | OXYGEN, DISSOLVED MG/L | 9.6 | 52
476244 | NORMANDY RESERVOIR - RILEY CREEK BRIDGE | DUCK RIVER 252.0 | 1980-04-01 | 1417 | 0 | OXYGEN, DISSOLVED, PERCENT OF SATURATION % | 82.7586 | 52
476244 | NORMANDY RESERVOIR - RILEY CREEK BRIDGE | DUCK RIVER 252.0 | 1980-04-01 | 1417 | 0 | PH (STANDARD UNITS) | 6.9 | 52
476244 | NORMANDY RESERVOIR - RILEY CREEK BRIDGE | DUCK RIVER 252.0 | 1980-04-01 | 1418 | 0 | X-SEC. LOC., HORIZ (% FROM R BANK LOOK UPSTR.) | 50 | 56
476244 | NORMANDY RESERVOIR - RILEY CREEK BRIDGE | DUCK RIVER 252.0 | 1980-04-01 | 1418 | 0 | TEMPERATURE, WATER (DEGREES CENTIGRADE) | 9.4 | 56
476244 | NORMANDY RESERVOIR - RILEY CREEK BRIDGE | DUCK RIVER 252.0 | 1980-04-01 | 1418 | 0 | SPECIFIC CONDUCTANCE (UMHOS/CM @ 25C) | 92 | 56
476244 | NORMANDY RESERVOIR - RILEY CREEK BRIDGE | DUCK RIVER 252.0 | 1980-04-01 | 1418 | 0 | SAMPLING STATION LOCATION VERTICAL (METERS) | 17 | 56
476244 | NORMANDY RESERVOIR - RILEY CREEK BRIDGE | DUCK RIVER 252.0 | 1980-04-01 | 1418 | 0 | OXYGEN, DISSOLVED MG/L | 9.5 | 56
476244 | NORMANDY RESERVOIR - RILEY CREEK BRIDGE | DUCK RIVER 252.0 | 1980-04-01 | 1418 | 0 | OXYGEN, DISSOLVED, PERCENT OF SATURATION % | 81.8965 | 56
476244 | NORMANDY RESERVOIR - RILEY CREEK BRIDGE | DUCK RIVER 252.0 | 1980-04-01 | 1418 | 0 | PH (STANDARD UNITS) | 6.9 | 56
476244 | NORMANDY RESERVOIR - RILEY CREEK BRIDGE | DUCK RIVER 252.0 | 1980-04-01 | 1423 | 0 | X-SEC. LOC., HORIZ (% FROM R BANK LOOK UPSTR.) | 75 | 1
476244 | NORMANDY RESERVOIR - RILEY CREEK BRIDGE | DUCK RIVER 252.0 | 1980-04-01 | 1423 | 0 | TEMPERATURE, WATER (DEGREES CENTIGRADE) | 13.5 | 1
476244 | NORMANDY RESERVOIR - RILEY CREEK BRIDGE | DUCK RIVER 252.0 | 1980-04-01 | 1423 | 0 | LIGHT,INCIDENT, PERCENT REMAING AT CERTAIN DEPTH | 60.7 | 1
476244 | NORMANDY RESERVOIR - RILEY CREEK BRIDGE | DUCK RIVER 252.0 | 1980-04-01 | 1423 | 0 | TRANSPARENCY, SECCHI DISC (METERS) | 0.25 | 1
476244 | NORMANDY RESERVOIR - RILEY CREEK BRIDGE | DUCK RIVER 252.0 | 1980-04-01 | 1423 | 0 | SPECIFIC CONDUCTANCE (UMHOS/CM @ 25C) | 72 | 1
476244 | NORMANDY RESERVOIR - RILEY CREEK BRIDGE | DUCK RIVER 252.0 | 1980-04-01 | 1423 | 0 | SAMPLING STATION LOCATION VERTICAL (METERS) | 0.3 | 1
476244 | NORMANDY RESERVOIR - RILEY CREEK BRIDGE | DUCK RIVER 252.0 | 1980-04-01 | 1423 | 0 | OXYGEN, DISSOLVED MG/L | 9.6 | 1
476244 | NORMANDY RESERVOIR - RILEY CREEK BRIDGE | DUCK RIVER 252.0 | 1980-04-01 | 1423 | 0 | OXYGEN, DISSOLVED, PERCENT OF SATURATION % | 90.566 | 1
476244 | NORMANDY RESERVOIR - RILEY CREEK BRIDGE | DUCK RIVER 252.0 | 1980-04-01 | 1423 | 0 | PH (STANDARD UNITS) | 7.1 | 1
476244 | NORMANDY RESERVOIR - RILEY CREEK BRIDGE | DUCK RIVER 252.0 | 1980-04-01 | 1424 | 0 | X-SEC. LOC., HORIZ (% FROM R BANK LOOK UPSTR.) | 75 | 3
476244 | NORMANDY RESERVOIR - RILEY CREEK BRIDGE | DUCK RIVER 252.0 | 1980-04-01 | 1424 | 0 | TEMPERATURE, WATER (DEGREES CENTIGRADE) | 11.3 | 3
476244 | NORMANDY RESERVOIR - RILEY CREEK BRIDGE | DUCK RIVER 252.0 | 1980-04-01 | 1424 | 0 | LIGHT,INCIDENT, PERCENT REMAING AT CERTAIN DEPTH | 4.6 | 3
476244 | NORMANDY RESERVOIR - RILEY CREEK BRIDGE | DUCK RIVER 252.0 | 1980-04-01 | 1424 | 0 | SPECIFIC CONDUCTANCE (UMHOS/CM @ 25C) | 74 | 3
476244 | NORMANDY RESERVOIR - RILEY CREEK BRIDGE | DUCK RIVER 252.0 | 1980-04-01 | 1424 | 0 | SAMPLING STATION LOCATION VERTICAL (METERS) | 1 | 3
476244 | NORMANDY RESERVOIR - RILEY CREEK BRIDGE | DUCK RIVER 252.0 | 1980-04-01 | 1424 | 0 | OXYGEN, DISSOLVED MG/L | 9.5 | 3
476244 | NORMANDY RESERVOIR - RILEY CREEK BRIDGE | DUCK RIVER 252.0 | 1980-04-01 | 1424 | 0 | OXYGEN, DISSOLVED, PERCENT OF SATURATION % | 85.5856 | 3
476244 | NORMANDY RESERVOIR - RILEY CREEK BRIDGE | DUCK RIVER 252.0 | 1980-04-01 | 1424 | 0 | PH (STANDARD UNITS) | 7 | 3
476244 | NORMANDY RESERVOIR - RILEY CREEK BRIDGE | DUCK RIVER 252.0 | 1980-04-01 | 1425 | 0 | X-SEC. LOC., HORIZ (% FROM R BANK LOOK UPSTR.) | 75 | 5
476244 | NORMANDY RESERVOIR - RILEY CREEK BRIDGE | DUCK RIVER 252.0 | 1980-04-01 | 1425 | 0 | TEMPERATURE, WATER (DEGREES CENTIGRADE) | 11.1 | 5
476244 | NORMANDY RESERVOIR - RILEY CREEK BRIDGE | DUCK RIVER 252.0 | 1980-04-01 | 1425 | 0 | SPECIFIC CONDUCTANCE (UMHOS/CM @ 25C) | 75 | 5
476244 | NORMANDY RESERVOIR - RILEY CREEK BRIDGE | DUCK RIVER 252.0 | 1980-04-01 | 1425 | 0 | SAMPLING STATION LOCATION VERTICAL (METERS) | 1.5 | 5
476244 | NORMANDY RESERVOIR - RILEY CREEK BRIDGE | DUCK RIVER 252.0 | 1980-04-01 | 1425 | 0 | OXYGEN, DISSOLVED MG/L | 9.6 | 5
476244 | NORMANDY RESERVOIR - RILEY CREEK BRIDGE | DUCK RIVER 252.0 | 1980-04-01 | 1425 | 0 | OXYGEN, DISSOLVED, PERCENT OF SATURATION % | 86.4865 | 5
476244 | NORMANDY RESERVOIR - RILEY CREEK BRIDGE | DUCK RIVER 252.0 | 1980-04-01 | 1425 | 0 | PH (STANDARD UNITS) | 7 | 5
476244 | NORMANDY RESERVOIR - RILEY CREEK BRIDGE | DUCK RIVER 252.0 | 1980-04-01 | 1426 | 0 | X-SEC. LOC., HORIZ (% FROM R BANK LOOK UPSTR.) | 75 | 7
476244 | NORMANDY RESERVOIR - RILEY CREEK BRIDGE | DUCK RIVER 252.0 | 1980-04-01 | 1426 | 0 | TEMPERATURE, WATER (DEGREES CENTIGRADE) | 11 | 7
476244 | NORMANDY RESERVOIR - RILEY CREEK BRIDGE | DUCK RIVER 252.0 | 1980-04-01 | 1426 | 0 | LIGHT,INCIDENT, PERCENT REMAING AT CERTAIN DEPTH | 0.71 | 7
476244 | NORMANDY RESERVOIR - RILEY CREEK BRIDGE | DUCK RIVER 252.0 | 1980-04-01 | 1426 | 0 | SPECIFIC CONDUCTANCE (UMHOS/CM @ 25C) | 76 | 7
476244 | NORMANDY RESERVOIR - RILEY CREEK BRIDGE | DUCK RIVER 252.0 | 1980-04-01 | 1426 | 0 | SAMPLING STATION LOCATION VERTICAL (METERS) | 2 | 7
476244 | NORMANDY RESERVOIR - RILEY CREEK BRIDGE | DUCK RIVER 252.0 | 1980-04-01 | 1426 | 0 | OXYGEN, DISSOLVED MG/L | 9.8 | 7
476244 | NORMANDY RESERVOIR - RILEY CREEK BRIDGE | DUCK RIVER 252.0 | 1980-04-01 | 1426 | 0 | OXYGEN, DISSOLVED, PERCENT OF SATURATION % | 88.2883 | 7
476244 | NORMANDY RESERVOIR - RILEY CREEK BRIDGE | DUCK RIVER 252.0 | 1980-04-01 | 1426 | 0 | PH (STANDARD UNITS) | 7 | 7
476244 | NORMANDY RESERVOIR - RILEY CREEK BRIDGE | DUCK RIVER 252.0 | 1980-04-01 | 1427 | 0 | X-SEC. LOC., HORIZ (% FROM R BANK LOOK UPSTR.) | 75 | 10
476244 | NORMANDY RESERVOIR - RILEY CREEK BRIDGE | DUCK RIVER 252.0 | 1980-04-01 | 1427 | 0 | TEMPERATURE, WATER (DEGREES CENTIGRADE) | 10.9 | 10
476244 | NORMANDY RESERVOIR - RILEY CREEK BRIDGE | DUCK RIVER 252.0 | 1980-04-01 | 1427 | 0 | LIGHT,INCIDENT, PERCENT REMAING AT CERTAIN DEPTH | 0.5 | 10
476244 | NORMANDY RESERVOIR - RILEY CREEK BRIDGE | DUCK RIVER 252.0 | 1980-04-01 | 1427 | 0 | SPECIFIC CONDUCTANCE (UMHOS/CM @ 25C) | 75 | 10
476244 | NORMANDY RESERVOIR - RILEY CREEK BRIDGE | DUCK RIVER 252.0 | 1980-04-01 | 1427 | 0 | SAMPLING STATION LOCATION VERTICAL (METERS) | 3 | 10
476244 | NORMANDY RESERVOIR - RILEY CREEK BRIDGE | DUCK RIVER 252.0 | 1980-04-01 | 1427 | 0 | OXYGEN, DISSOLVED MG/L | 9.8 | 10
476244 | NORMANDY RESERVOIR - RILEY CREEK BRIDGE | DUCK RIVER 252.0 | 1980-04-01 | 1427 | 0 | OXYGEN, DISSOLVED, PERCENT OF SATURATION % | 88.2883 | 10
476244 | NORMANDY RESERVOIR - RILEY CREEK BRIDGE | DUCK RIVER 252.0 | 1980-04-01 | 1427 | 0 | PH (STANDARD UNITS) | 7 | 10
476244 | NORMANDY RESERVOIR - RILEY CREEK BRIDGE | DUCK RIVER 252.0 | 1980-04-01 | 1428 | 0 | X-SEC. LOC., HORIZ (% FROM R BANK LOOK UPSTR.) | 75 | 13
476244 | NORMANDY RESERVOIR - RILEY CREEK BRIDGE | DUCK RIVER 252.0 | 1980-04-01 | 1428 | 0 | TEMPERATURE, WATER (DEGREES CENTIGRADE) | 10.9 | 13
476244 | NORMANDY RESERVOIR - RILEY CREEK BRIDGE | DUCK RIVER 252.0 | 1980-04-01 | 1428 | 0 | LIGHT,INCIDENT, PERCENT REMAING AT CERTAIN DEPTH | 0.36 | 13
476244 | NORMANDY RESERVOIR - RILEY CREEK BRIDGE | DUCK RIVER 252.0 | 1980-04-01 | 1428 | 0 | SPECIFIC CONDUCTANCE (UMHOS/CM @ 25C) | 74 | 13
476244 | NORMANDY RESERVOIR - RILEY CREEK BRIDGE | DUCK RIVER 252.0 | 1980-04-01 | 1428 | 0 | SAMPLING STATION LOCATION VERTICAL (METERS) | 4 | 13
476244 | NORMANDY RESERVOIR - RILEY CREEK BRIDGE | DUCK RIVER 252.0 | 1980-04-01 | 1428 | 0 | OXYGEN, DISSOLVED MG/L | 9.9 | 13
476244 | NORMANDY RESERVOIR - RILEY CREEK BRIDGE | DUCK RIVER 252.0 | 1980-04-01 | 1428 | 0 | OXYGEN, DISSOLVED, PERCENT OF SATURATION % | 89.1892 | 13
476244 | NORMANDY RESERVOIR - RILEY CREEK BRIDGE | DUCK RIVER 252.0 | 1980-04-01 | 1428 | 0 | PH (STANDARD UNITS) | 6.9 | 13
476244 | NORMANDY RESERVOIR - RILEY CREEK BRIDGE | DUCK RIVER 252.0 | 1980-04-01 | 1429 | 0 | X-SEC. LOC., HORIZ (% FROM R BANK LOOK UPSTR.) | 75 | 16
476244 | NORMANDY RESERVOIR - RILEY CREEK BRIDGE | DUCK RIVER 252.0 | 1980-04-01 | 1429 | 0 | TEMPERATURE, WATER (DEGREES CENTIGRADE) | 10.9 | 16
476244 | NORMANDY RESERVOIR - RILEY CREEK BRIDGE | DUCK RIVER 252.0 | 1980-04-01 | 1429 | 0 | SPECIFIC CONDUCTANCE (UMHOS/CM @ 25C) | 74 | 16
476244 | NORMANDY RESERVOIR - RILEY CREEK BRIDGE | DUCK RIVER 252.0 | 1980-04-01 | 1429 | 0 | SAMPLING STATION LOCATION VERTICAL (METERS) | 5 | 16
476244 | NORMANDY RESERVOIR - RILEY CREEK BRIDGE | DUCK RIVER 252.0 | 1980-04-01 | 1429 | 0 | OXYGEN, DISSOLVED MG/L | 10 | 16
476244 | NORMANDY RESERVOIR - RILEY CREEK BRIDGE | DUCK RIVER 252.0 | 1980-04-01 | 1429 | 0 | OXYGEN, DISSOLVED, PERCENT OF SATURATION % | 90.0901 | 16
476244 | NORMANDY RESERVOIR - RILEY CREEK BRIDGE | DUCK RIVER 252.0 | 1980-04-01 | 1429 | 0 | PH (STANDARD UNITS) | 6.9 | 16
476244 | NORMANDY RESERVOIR - RILEY CREEK BRIDGE | DUCK RIVER 252.0 | 1980-04-01 | 1430 | 0 | X-SEC. LOC., HORIZ (% FROM R BANK LOOK UPSTR.) | 75 | 20
476244 | NORMANDY RESERVOIR - RILEY CREEK BRIDGE | DUCK RIVER 252.0 | 1980-04-01 | 1430 | 0 | TEMPERATURE, WATER (DEGREES CENTIGRADE) | 10.9 | 20
476244 | NORMANDY RESERVOIR - RILEY CREEK BRIDGE | DUCK RIVER 252.0 | 1980-04-01 | 1430 | 0 | SPECIFIC CONDUCTANCE (UMHOS/CM @ 25C) | 74 | 20
476244 | NORMANDY RESERVOIR - RILEY CREEK BRIDGE | DUCK RIVER 252.0 | 1980-04-01 | 1430 | 0 | SAMPLING STATION LOCATION VERTICAL (METERS) | 6 | 20
476244 | NORMANDY RESERVOIR - RILEY CREEK BRIDGE | DUCK RIVER 252.0 | 1980-04-01 | 1430 | 0 | OXYGEN, DISSOLVED MG/L | 10 | 20
476244 | NORMANDY RESERVOIR - RILEY CREEK BRIDGE | DUCK RIVER 252.0 | 1980-04-01 | 1430 | 0 | OXYGEN, DISSOLVED, PERCENT OF SATURATION % | 90.0901 | 20
476244 | NORMANDY RESERVOIR - RILEY CREEK BRIDGE | DUCK RIVER 252.0 | 1980-04-01 | 1430 | 0 | PH (STANDARD UNITS) | 6.9 | 20
476244 | NORMANDY RESERVOIR - RILEY CREEK BRIDGE | DUCK RIVER 252.0 | 1980-04-01 | 1431 | 0 | X-SEC. LOC., HORIZ (% FROM R BANK LOOK UPSTR.) | 75 | 23
476244 | NORMANDY RESERVOIR - RILEY CREEK BRIDGE | DUCK RIVER 252.0 | 1980-04-01 | 1431 | 0 | TEMPERATURE, WATER (DEGREES CENTIGRADE) | 10.8 | 23
476244 | NORMANDY RESERVOIR - RILEY CREEK BRIDGE | DUCK RIVER 252.0 | 1980-04-01 | 1431 | 0 | SPECIFIC CONDUCTANCE (UMHOS/CM @ 25C) | 73 | 23
476244 | NORMANDY RESERVOIR - RILEY CREEK BRIDGE | DUCK RIVER 252.0 | 1980-04-01 | 1431 | 0 | SAMPLING STATION LOCATION VERTICAL (METERS) | 7 | 23
476244 | NORMANDY RESERVOIR - RILEY CREEK BRIDGE | DUCK RIVER 252.0 | 1980-04-01 | 1431 | 0 | OXYGEN, DISSOLVED MG/L | 10 | 23
476244 | NORMANDY RESERVOIR - RILEY CREEK BRIDGE | DUCK RIVER 252.0 | 1980-04-01 | 1431 | 0 | OXYGEN, DISSOLVED, PERCENT OF SATURATION % | 90.0901 | 23
476244 | NORMANDY RESERVOIR - RILEY CREEK BRIDGE | DUCK RIVER 252.0 | 1980-04-01 | 1431 | 0 | PH (STANDARD UNITS) | 6.9 | 23
476244 | NORMANDY RESERVOIR - RILEY CREEK BRIDGE | DUCK RIVER 252.0 | 1980-04-01 | 1432 | 0 | X-SEC. LOC., HORIZ (% FROM R BANK LOOK UPSTR.) | 75 | 26
476244 | NORMANDY RESERVOIR - RILEY CREEK BRIDGE | DUCK RIVER 252.0 | 1980-04-01 | 1432 | 0 | TEMPERATURE, WATER (DEGREES CENTIGRADE) | 10.8 | 26
476244 | NORMANDY RESERVOIR - RILEY CREEK BRIDGE | DUCK RIVER 252.0 | 1980-04-01 | 1432 | 0 | SPECIFIC CONDUCTANCE (UMHOS/CM @ 25C) | 74 | 26
476244 | NORMANDY RESERVOIR - RILEY CREEK BRIDGE | DUCK RIVER 252.0 | 1980-04-01 | 1432 | 0 | SAMPLING STATION LOCATION VERTICAL (METERS) | 8 | 26
476244 | NORMANDY RESERVOIR - RILEY CREEK BRIDGE | DUCK RIVER 252.0 | 1980-04-01 | 1432 | 0 | OXYGEN, DISSOLVED MG/L | 10 | 26
476244 | NORMANDY RESERVOIR - RILEY CREEK BRIDGE | DUCK RIVER 252.0 | 1980-04-01 | 1432 | 0 | OXYGEN, DISSOLVED, PERCENT OF SATURATION % | 90.0901 | 26
476244 | NORMANDY RESERVOIR - RILEY CREEK BRIDGE | DUCK RIVER 252.0 | 1980-04-01 | 1432 | 0 | PH (STANDARD UNITS) | 6.9 | 26
476244 | NORMANDY RESERVOIR - RILEY CREEK BRIDGE | DUCK RIVER 252.0 | 1980-04-01 | 1433 | 0 | X-SEC. LOC., HORIZ (% FROM R BANK LOOK UPSTR.) | 75 | 30
476244 | NORMANDY RESERVOIR - RILEY CREEK BRIDGE | DUCK RIVER 252.0 | 1980-04-01 | 1433 | 0 | TEMPERATURE, WATER (DEGREES CENTIGRADE) | 10.3 | 30
476244 | NORMANDY RESERVOIR - RILEY CREEK BRIDGE | DUCK RIVER 252.0 | 1980-04-01 | 1433 | 0 | SPECIFIC CONDUCTANCE (UMHOS/CM @ 25C) | 80 | 30
476244 | NORMANDY RESERVOIR - RILEY CREEK BRIDGE | DUCK RIVER 252.0 | 1980-04-01 | 1433 | 0 | SAMPLING STATION LOCATION VERTICAL (METERS) | 9 | 30
476244 | NORMANDY RESERVOIR - RILEY CREEK BRIDGE | DUCK RIVER 252.0 | 1980-04-01 | 1433 | 0 | OXYGEN, DISSOLVED MG/L | 9.9 | 30
476244 | NORMANDY RESERVOIR - RILEY CREEK BRIDGE | DUCK RIVER 252.0 | 1980-04-01 | 1433 | 0 | OXYGEN, DISSOLVED, PERCENT OF SATURATION % | 87.6106 | 30
476244 | NORMANDY RESERVOIR - RILEY CREEK BRIDGE | DUCK RIVER 252.0 | 1980-04-01 | 1433 | 0 | PH (STANDARD UNITS) | 6.9 | 30
476244 | NORMANDY RESERVOIR - RILEY CREEK BRIDGE | DUCK RIVER 252.0 | 1980-04-01 | 1434 | 0 | X-SEC. LOC., HORIZ (% FROM R BANK LOOK UPSTR.) | 75 | 33
476244 | NORMANDY RESERVOIR - RILEY CREEK BRIDGE | DUCK RIVER 252.0 | 1980-04-01 | 1434 | 0 | TEMPERATURE, WATER (DEGREES CENTIGRADE) | 10.2 | 33
476244 | NORMANDY RESERVOIR - RILEY CREEK BRIDGE | DUCK RIVER 252.0 | 1980-04-01 | 1434 | 0 | SPECIFIC CONDUCTANCE (UMHOS/CM @ 25C) | 82 | 33
476244 | NORMANDY RESERVOIR - RILEY CREEK BRIDGE | DUCK RIVER 252.0 | 1980-04-01 | 1434 | 0 | SAMPLING STATION LOCATION VERTICAL (METERS) | 10 | 33
476244 | NORMANDY RESERVOIR - RILEY CREEK BRIDGE | DUCK RIVER 252.0 | 1980-04-01 | 1434 | 0 | OXYGEN, DISSOLVED MG/L | 9.9 | 33
476244 | NORMANDY RESERVOIR - RILEY CREEK BRIDGE | DUCK RIVER 252.0 | 1980-04-01 | 1434 | 0 | OXYGEN, DISSOLVED, PERCENT OF SATURATION % | 87.6106 | 33
476244 | NORMANDY RESERVOIR - RILEY CREEK BRIDGE | DUCK RIVER 252.0 | 1980-04-01 | 1434 | 0 | PH (STANDARD UNITS) | 6.9 | 33
476244 | NORMANDY RESERVOIR - RILEY CREEK BRIDGE | DUCK RIVER 252.0 | 1980-04-01 | 1435 | 0 | X-SEC. LOC., HORIZ (% FROM R BANK LOOK UPSTR.) | 75 | 36
476244 | NORMANDY RESERVOIR - RILEY CREEK BRIDGE | DUCK RIVER 252.0 | 1980-04-01 | 1435 | 0 | TEMPERATURE, WATER (DEGREES CENTIGRADE) | 10 | 36
476244 | NORMANDY RESERVOIR - RILEY CREEK BRIDGE | DUCK RIVER 252.0 | 1980-04-01 | 1435 | 0 | SPECIFIC CONDUCTANCE (UMHOS/CM @ 25C) | 84 | 36
476244 | NORMANDY RESERVOIR - RILEY CREEK BRIDGE | DUCK RIVER 252.0 | 1980-04-01 | 1435 | 0 | SAMPLING STATION LOCATION VERTICAL (METERS) | 11 | 36
476244 | NORMANDY RESERVOIR - RILEY CREEK BRIDGE | DUCK RIVER 252.0 | 1980-04-01 | 1435 | 0 | OXYGEN, DISSOLVED MG/L | 9.9 | 36
476244 | NORMANDY RESERVOIR - RILEY CREEK BRIDGE | DUCK RIVER 252.0 | 1980-04-01 | 1435 | 0 | OXYGEN, DISSOLVED, PERCENT OF SATURATION % | 87.6106 | 36
476244 | NORMANDY RESERVOIR - RILEY CREEK BRIDGE | DUCK RIVER 252.0 | 1980-04-01 | 1435 | 0 | PH (STANDARD UNITS) | 6.9 | 36
476244 | NORMANDY RESERVOIR - RILEY CREEK BRIDGE | DUCK RIVER 252.0 | 1980-04-15 | 1240 | 0 | X-SEC. LOC., HORIZ (% FROM R BANK LOOK UPSTR.) | 25 | 1
476244 | NORMANDY RESERVOIR - RILEY CREEK BRIDGE | DUCK RIVER 252.0 | 1980-04-15 | 1240 | 0 | TEMPERATURE, WATER (DEGREES CENTIGRADE) | 12.9 | 1
476244 | NORMANDY RESERVOIR - RILEY CREEK BRIDGE | DUCK RIVER 252.0 | 1980-04-15 | 1240 | 0 | SPECIFIC CONDUCTANCE (UMHOS/CM @ 25C) | 67 | 1
476244 | NORMANDY RESERVOIR - RILEY CREEK BRIDGE | DUCK RIVER 252.0 | 1980-04-15 | 1240 | 0 | SAMPLING STATION LOCATION VERTICAL (METERS) | 0.3 | 1
476244 | NORMANDY RESERVOIR - RILEY CREEK BRIDGE | DUCK RIVER 252.0 | 1980-04-15 | 1240 | 0 | OXYGEN, DISSOLVED MG/L | 10.9 | 1
476244 | NORMANDY RESERVOIR - RILEY CREEK BRIDGE | DUCK RIVER 252.0 | 1980-04-15 | 1240 | 0 | OXYGEN, DISSOLVED, PERCENT OF SATURATION % | 102.83 | 1
476244 | NORMANDY RESERVOIR - RILEY CREEK BRIDGE | DUCK RIVER 252.0 | 1980-04-15 | 1240 | 0 | PH (STANDARD UNITS) | 7.2 | 1
476244 | NORMANDY RESERVOIR - RILEY CREEK BRIDGE | DUCK RIVER 252.0 | 1980-04-15 | 1240 | 0 | ALKALINITY, TOTAL (MG/L AS CACO3) | 23 | 1
476244 | NORMANDY RESERVOIR - RILEY CREEK BRIDGE | DUCK RIVER 252.0 | 1980-04-15 | 1240 | 0 | ALKALINITY, PHENOLPHTHALEIN (MG/L) | 0 | 1
476244 | NORMANDY RESERVOIR - RILEY CREEK BRIDGE | DUCK RIVER 252.0 | 1980-04-15 | 1241 | 0 | X-SEC. LOC., HORIZ (% FROM R BANK LOOK UPSTR.) | 25 | 3
476244 | NORMANDY RESERVOIR - RILEY CREEK BRIDGE | DUCK RIVER 252.0 | 1980-04-15 | 1241 | 0 | TEMPERATURE, WATER (DEGREES CENTIGRADE) | 12.9 | 3
476244 | NORMANDY RESERVOIR - RILEY CREEK BRIDGE | DUCK RIVER 252.0 | 1980-04-15 | 1241 | 0 | SPECIFIC CONDUCTANCE (UMHOS/CM @ 25C) | 64 | 3
476244 | NORMANDY RESERVOIR - RILEY CREEK BRIDGE | DUCK RIVER 252.0 | 1980-04-15 | 1241 | 0 | SAMPLING STATION LOCATION VERTICAL (METERS) | 1 | 3
476244 | NORMANDY RESERVOIR - RILEY CREEK BRIDGE | DUCK RIVER 252.0 | 1980-04-15 | 1241 | 0 | OXYGEN, DISSOLVED MG/L | 10.7 | 3
476244 | NORMANDY RESERVOIR - RILEY CREEK BRIDGE | DUCK RIVER 252.0 | 1980-04-15 | 1241 | 0 | OXYGEN, DISSOLVED, PERCENT OF SATURATION % | 100.943 | 3
476244 | NORMANDY RESERVOIR - RILEY CREEK BRIDGE | DUCK RIVER 252.0 | 1980-04-15 | 1241 | 0 | PH (STANDARD UNITS) | 7.2 | 3
476244 | NORMANDY RESERVOIR - RILEY CREEK BRIDGE | DUCK RIVER 252.0 | 1980-04-15 | 1242 | 0 | X-SEC. LOC., HORIZ (% FROM R BANK LOOK UPSTR.) | 25 | 5
476244 | NORMANDY RESERVOIR - RILEY CREEK BRIDGE | DUCK RIVER 252.0 | 1980-04-15 | 1242 | 0 | TEMPERATURE, WATER (DEGREES CENTIGRADE) | 12.9 | 5
476244 | NORMANDY RESERVOIR - RILEY CREEK BRIDGE | DUCK RIVER 252.0 | 1980-04-15 | 1242 | 0 | SPECIFIC CONDUCTANCE (UMHOS/CM @ 25C) | 62 | 5
476244 | NORMANDY RESERVOIR - RILEY CREEK BRIDGE | DUCK RIVER 252.0 | 1980-04-15 | 1242 | 0 | SAMPLING STATION LOCATION VERTICAL (METERS) | 1.5 | 5
476244 | NORMANDY RESERVOIR - RILEY CREEK BRIDGE | DUCK RIVER 252.0 | 1980-04-15 | 1242 | 0 | OXYGEN, DISSOLVED MG/L | 11 | 5
476244 | NORMANDY RESERVOIR - RILEY CREEK BRIDGE | DUCK RIVER 252.0 | 1980-04-15 | 1242 | 0 | OXYGEN, DISSOLVED, PERCENT OF SATURATION % | 103.774 | 5
476244 | NORMANDY RESERVOIR - RILEY CREEK BRIDGE | DUCK RIVER 252.0 | 1980-04-15 | 1242 | 0 | PH (STANDARD UNITS) | 7.3 | 5
476244 | NORMANDY RESERVOIR - RILEY CREEK BRIDGE | DUCK RIVER 252.0 | 1980-04-15 | 1243 | 0 | X-SEC. LOC., HORIZ (% FROM R BANK LOOK UPSTR.) | 25 | 7
476244 | NORMANDY RESERVOIR - RILEY CREEK BRIDGE | DUCK RIVER 252.0 | 1980-04-15 | 1243 | 0 | TEMPERATURE, WATER (DEGREES CENTIGRADE) | 12.9 | 7
476244 | NORMANDY RESERVOIR - RILEY CREEK BRIDGE | DUCK RIVER 252.0 | 1980-04-15 | 1243 | 0 | SPECIFIC CONDUCTANCE (UMHOS/CM @ 25C) | 61 | 7
476244 | NORMANDY RESERVOIR - RILEY CREEK BRIDGE | DUCK RIVER 252.0 | 1980-04-15 | 1243 | 0 | SAMPLING STATION LOCATION VERTICAL (METERS) | 2 | 7
476244 | NORMANDY RESERVOIR - RILEY CREEK BRIDGE | DUCK RIVER 252.0 | 1980-04-15 | 1243 | 0 | OXYGEN, DISSOLVED MG/L | 11 | 7
476244 | NORMANDY RESERVOIR - RILEY CREEK BRIDGE | DUCK RIVER 252.0 | 1980-04-15 | 1243 | 0 | OXYGEN, DISSOLVED, PERCENT OF SATURATION % | 103.774 | 7
476244 | NORMANDY RESERVOIR - RILEY CREEK BRIDGE | DUCK RIVER 252.0 | 1980-04-15 | 1243 | 0 | PH (STANDARD UNITS) | 7.3 | 7
476244 | NORMANDY RESERVOIR - RILEY CREEK BRIDGE | DUCK RIVER 252.0 | 1980-04-15 | 1245 | 0 | X-SEC. LOC., HORIZ (% FROM R BANK LOOK UPSTR.) | 25 | 10
476244 | NORMANDY RESERVOIR - RILEY CREEK BRIDGE | DUCK RIVER 252.0 | 1980-04-15 | 1245 | 0 | TEMPERATURE, WATER (DEGREES CENTIGRADE) | 12.9 | 10
476244 | NORMANDY RESERVOIR - RILEY CREEK BRIDGE | DUCK RIVER 252.0 | 1980-04-15 | 1245 | 0 | SPECIFIC CONDUCTANCE (UMHOS/CM @ 25C) | 60 | 10
476244 | NORMANDY RESERVOIR - RILEY CREEK BRIDGE | DUCK RIVER 252.0 | 1980-04-15 | 1245 | 0 | SAMPLING STATION LOCATION VERTICAL (METERS) | 3 | 10
476244 | NORMANDY RESERVOIR - RILEY CREEK BRIDGE | DUCK RIVER 252.0 | 1980-04-15 | 1245 | 0 | OXYGEN, DISSOLVED MG/L | 10.9 | 10
476244 | NORMANDY RESERVOIR - RILEY CREEK BRIDGE | DUCK RIVER 252.0 | 1980-04-15 | 1245 | 0 | OXYGEN, DISSOLVED, PERCENT OF SATURATION % | 102.83 | 10
476244 | NORMANDY RESERVOIR - RILEY CREEK BRIDGE | DUCK RIVER 252.0 | 1980-04-15 | 1245 | 0 | PH (STANDARD UNITS) | 7.3 | 10
476244 | NORMANDY RESERVOIR - RILEY CREEK BRIDGE | DUCK RIVER 252.0 | 1980-04-30 | 1405 | 0 | X-SEC. LOC., HORIZ (% FROM R BANK LOOK UPSTR.) | 25 | 1
476244 | NORMANDY RESERVOIR - RILEY CREEK BRIDGE | DUCK RIVER 252.0 | 1980-04-30 | 1405 | 0 | TEMPERATURE, WATER (DEGREES CENTIGRADE) | 17.1 | 1
476244 | NORMANDY RESERVOIR - RILEY CREEK BRIDGE | DUCK RIVER 252.0 | 1980-04-30 | 1405 | 0 | TRANSPARENCY, SECCHI DISC (METERS) | 1 | 1
476244 | NORMANDY RESERVOIR - RILEY CREEK BRIDGE | DUCK RIVER 252.0 | 1980-04-30 | 1405 | 0 | SPECIFIC CONDUCTANCE (UMHOS/CM @ 25C) | 71 | 1
476244 | NORMANDY RESERVOIR - RILEY CREEK BRIDGE | DUCK RIVER 252.0 | 1980-04-30 | 1405 | 0 | SAMPLING STATION LOCATION VERTICAL (METERS) | 0.3 | 1
476244 | NORMANDY RESERVOIR - RILEY CREEK BRIDGE | DUCK RIVER 252.0 | 1980-04-30 | 1405 | 0 | OXYGEN, DISSOLVED MG/L | 10.6 | 1
476244 | NORMANDY RESERVOIR - RILEY CREEK BRIDGE | DUCK RIVER 252.0 | 1980-04-30 | 1405 | 0 | OXYGEN, DISSOLVED, PERCENT OF SATURATION % | 109.278 | 1
476244 | NORMANDY RESERVOIR - RILEY CREEK BRIDGE | DUCK RIVER 252.0 | 1980-04-30 | 1405 | 0 | PH (STANDARD UNITS) | 8.6 | 1
476244 | NORMANDY RESERVOIR - RILEY CREEK BRIDGE | DUCK RIVER 252.0 | 1980-04-30 | 1405 | 0 | ALKALINITY, TOTAL (MG/L AS CACO3) | 28 | 1
476244 | NORMANDY RESERVOIR - RILEY CREEK BRIDGE | DUCK RIVER 252.0 | 1980-04-30 | 1406 | 0 | X-SEC. LOC., HORIZ (% FROM R BANK LOOK UPSTR.) | 25 | 3
476244 | NORMANDY RESERVOIR - RILEY CREEK BRIDGE | DUCK RIVER 252.0 | 1980-04-30 | 1406 | 0 | TEMPERATURE, WATER (DEGREES CENTIGRADE) | 17.1 | 3
476244 | NORMANDY RESERVOIR - RILEY CREEK BRIDGE | DUCK RIVER 252.0 | 1980-04-30 | 1406 | 0 | SPECIFIC CONDUCTANCE (UMHOS/CM @ 25C) | 71 | 3
476244 | NORMANDY RESERVOIR - RILEY CREEK BRIDGE | DUCK RIVER 252.0 | 1980-04-30 | 1406 | 0 | SAMPLING STATION LOCATION VERTICAL (METERS) | 1 | 3
476244 | NORMANDY RESERVOIR - RILEY CREEK BRIDGE | DUCK RIVER 252.0 | 1980-04-30 | 1406 | 0 | OXYGEN, DISSOLVED MG/L | 10.7 | 3
476244 | NORMANDY RESERVOIR - RILEY CREEK BRIDGE | DUCK RIVER 252.0 | 1980-04-30 | 1406 | 0 | OXYGEN, DISSOLVED, PERCENT OF SATURATION % | 110.309 | 3
476244 | NORMANDY RESERVOIR - RILEY CREEK BRIDGE | DUCK RIVER 252.0 | 1980-04-30 | 1406 | 0 | PH (STANDARD UNITS) | 8.6 | 3
476244 | NORMANDY RESERVOIR - RILEY CREEK BRIDGE | DUCK RIVER 252.0 | 1980-04-30 | 1407 | 0 | X-SEC. LOC., HORIZ (% FROM R BANK LOOK UPSTR.) | 25 | 5
476244 | NORMANDY RESERVOIR - RILEY CREEK BRIDGE | DUCK RIVER 252.0 | 1980-04-30 | 1407 | 0 | TEMPERATURE, WATER (DEGREES CENTIGRADE) | 17.1 | 5
476244 | NORMANDY RESERVOIR - RILEY CREEK BRIDGE | DUCK RIVER 252.0 | 1980-04-30 | 1407 | 0 | SPECIFIC CONDUCTANCE (UMHOS/CM @ 25C) | 71 | 5
476244 | NORMANDY RESERVOIR - RILEY CREEK BRIDGE | DUCK RIVER 252.0 | 1980-04-30 | 1407 | 0 | SAMPLING STATION LOCATION VERTICAL (METERS) | 1.5 | 5
476244 | NORMANDY RESERVOIR - RILEY CREEK BRIDGE | DUCK RIVER 252.0 | 1980-04-30 | 1407 | 0 | OXYGEN, DISSOLVED MG/L | 10.7 | 5
476244 | NORMANDY RESERVOIR - RILEY CREEK BRIDGE | DUCK RIVER 252.0 | 1980-04-30 | 1407 | 0 | OXYGEN, DISSOLVED, PERCENT OF SATURATION % | 110.309 | 5
476244 | NORMANDY RESERVOIR - RILEY CREEK BRIDGE | DUCK RIVER 252.0 | 1980-04-30 | 1407 | 0 | PH (STANDARD UNITS) | 8.6 | 5
476244 | NORMANDY RESERVOIR - RILEY CREEK BRIDGE | DUCK RIVER 252.0 | 1980-04-30 | 1408 | 0 | X-SEC. LOC., HORIZ (% FROM R BANK LOOK UPSTR.) | 25 | 7
476244 | NORMANDY RESERVOIR - RILEY CREEK BRIDGE | DUCK RIVER 252.0 | 1980-04-30 | 1408 | 0 | TEMPERATURE, WATER (DEGREES CENTIGRADE) | 16.6 | 7
476244 | NORMANDY RESERVOIR - RILEY CREEK BRIDGE | DUCK RIVER 252.0 | 1980-04-30 | 1408 | 0 | SPECIFIC CONDUCTANCE (UMHOS/CM @ 25C) | 71 | 7
476244 | NORMANDY RESERVOIR - RILEY CREEK BRIDGE | DUCK RIVER 252.0 | 1980-04-30 | 1408 | 0 | SAMPLING STATION LOCATION VERTICAL (METERS) | 2 | 7
476244 | NORMANDY RESERVOIR - RILEY CREEK BRIDGE | DUCK RIVER 252.0 | 1980-04-30 | 1408 | 0 | OXYGEN, DISSOLVED MG/L | 10.5 | 7
476244 | NORMANDY RESERVOIR - RILEY CREEK BRIDGE | DUCK RIVER 252.0 | 1980-04-30 | 1408 | 0 | OXYGEN, DISSOLVED, PERCENT OF SATURATION % | 108.247 | 7
476244 | NORMANDY RESERVOIR - RILEY CREEK BRIDGE | DUCK RIVER 252.0 | 1980-04-30 | 1408 | 0 | PH (STANDARD UNITS) | 8.6 | 7
476244 | NORMANDY RESERVOIR - RILEY CREEK BRIDGE | DUCK RIVER 252.0 | 1980-04-30 | 1408 | 0 | ALKALINITY, TOTAL (MG/L AS CACO3) | 24 | 7
476244 | NORMANDY RESERVOIR - RILEY CREEK BRIDGE | DUCK RIVER 252.0 | 1980-04-30 | 1410 | 0 | X-SEC. LOC., HORIZ (% FROM R BANK LOOK UPSTR.) | 25 | 10
476244 | NORMANDY RESERVOIR - RILEY CREEK BRIDGE | DUCK RIVER 252.0 | 1980-04-30 | 1410 | 0 | TEMPERATURE, WATER (DEGREES CENTIGRADE) | 16.5 | 10
476244 | NORMANDY RESERVOIR - RILEY CREEK BRIDGE | DUCK RIVER 252.0 | 1980-04-30 | 1410 | 0 | SPECIFIC CONDUCTANCE (UMHOS/CM @ 25C) | 71 | 10
476244 | NORMANDY RESERVOIR - RILEY CREEK BRIDGE | DUCK RIVER 252.0 | 1980-04-30 | 1410 | 0 | SAMPLING STATION LOCATION VERTICAL (METERS) | 3 | 10
476244 | NORMANDY RESERVOIR - RILEY CREEK BRIDGE | DUCK RIVER 252.0 | 1980-04-30 | 1410 | 0 | OXYGEN, DISSOLVED MG/L | 10.3 | 10
476244 | NORMANDY RESERVOIR - RILEY CREEK BRIDGE | DUCK RIVER 252.0 | 1980-04-30 | 1410 | 0 | OXYGEN, DISSOLVED, PERCENT OF SATURATION % | 103 | 10
476244 | NORMANDY RESERVOIR - RILEY CREEK BRIDGE | DUCK RIVER 252.0 | 1980-04-30 | 1410 | 0 | PH (STANDARD UNITS) | 8.5 | 10
476244 | NORMANDY RESERVOIR - RILEY CREEK BRIDGE | DUCK RIVER 252.0 | 1980-04-30 | 1411 | 0 | X-SEC. LOC., HORIZ (% FROM R BANK LOOK UPSTR.) | 25 | 13
476244 | NORMANDY RESERVOIR - RILEY CREEK BRIDGE | DUCK RIVER 252.0 | 1980-04-30 | 1411 | 0 | TEMPERATURE, WATER (DEGREES CENTIGRADE) | 16.3 | 13
476244 | NORMANDY RESERVOIR - RILEY CREEK BRIDGE | DUCK RIVER 252.0 | 1980-04-30 | 1411 | 0 | SPECIFIC CONDUCTANCE (UMHOS/CM @ 25C) | 71 | 13
476244 | NORMANDY RESERVOIR - RILEY CREEK BRIDGE | DUCK RIVER 252.0 | 1980-04-30 | 1411 | 0 | SAMPLING STATION LOCATION VERTICAL (METERS) | 4 | 13
476244 | NORMANDY RESERVOIR - RILEY CREEK BRIDGE | DUCK RIVER 252.0 | 1980-04-30 | 1411 | 0 | OXYGEN, DISSOLVED MG/L | 10 | 13
476244 | NORMANDY RESERVOIR - RILEY CREEK BRIDGE | DUCK RIVER 252.0 | 1980-04-30 | 1411 | 0 | OXYGEN, DISSOLVED, PERCENT OF SATURATION % | 100 | 13
476244 | NORMANDY RESERVOIR - RILEY CREEK BRIDGE | DUCK RIVER 252.0 | 1980-04-30 | 1411 | 0 | PH (STANDARD UNITS) | 8.4 | 13
476244 | NORMANDY RESERVOIR - RILEY CREEK BRIDGE | DUCK RIVER 252.0 | 1980-04-30 | 1412 | 0 | X-SEC. LOC., HORIZ (% FROM R BANK LOOK UPSTR.) | 25 | 16
476244 | NORMANDY RESERVOIR - RILEY CREEK BRIDGE | DUCK RIVER 252.0 | 1980-04-30 | 1412 | 0 | TEMPERATURE, WATER (DEGREES CENTIGRADE) | 16.2 | 16
476244 | NORMANDY RESERVOIR - RILEY CREEK BRIDGE | DUCK RIVER 252.0 | 1980-04-30 | 1412 | 0 | SPECIFIC CONDUCTANCE (UMHOS/CM @ 25C) | 71 | 16
476244 | NORMANDY RESERVOIR - RILEY CREEK BRIDGE | DUCK RIVER 252.0 | 1980-04-30 | 1412 | 0 | SAMPLING STATION LOCATION VERTICAL (METERS) | 5 | 16
476244 | NORMANDY RESERVOIR - RILEY CREEK BRIDGE | DUCK RIVER 252.0 | 1980-04-30 | 1412 | 0 | OXYGEN, DISSOLVED MG/L | 9.2 | 16
476244 | NORMANDY RESERVOIR - RILEY CREEK BRIDGE | DUCK RIVER 252.0 | 1980-04-30 | 1412 | 0 | OXYGEN, DISSOLVED, PERCENT OF SATURATION % | 92 | 16
476244 | NORMANDY RESERVOIR - RILEY CREEK BRIDGE | DUCK RIVER 252.0 | 1980-04-30 | 1412 | 0 | PH (STANDARD UNITS) | 7.7 | 16
476244 | NORMANDY RESERVOIR - RILEY CREEK BRIDGE | DUCK RIVER 252.0 | 1980-04-30 | 1413 | 0 | X-SEC. LOC., HORIZ (% FROM R BANK LOOK UPSTR.) | 25 | 20
476244 | NORMANDY RESERVOIR - RILEY CREEK BRIDGE | DUCK RIVER 252.0 | 1980-04-30 | 1413 | 0 | TEMPERATURE, WATER (DEGREES CENTIGRADE) | 13.7 | 20
476244 | NORMANDY RESERVOIR - RILEY CREEK BRIDGE | DUCK RIVER 252.0 | 1980-04-30 | 1413 | 0 | SPECIFIC CONDUCTANCE (UMHOS/CM @ 25C) | 70 | 20
476244 | NORMANDY RESERVOIR - RILEY CREEK BRIDGE | DUCK RIVER 252.0 | 1980-04-30 | 1413 | 0 | SAMPLING STATION LOCATION VERTICAL (METERS) | 6 | 20
476244 | NORMANDY RESERVOIR - RILEY CREEK BRIDGE | DUCK RIVER 252.0 | 1980-04-30 | 1413 | 0 | OXYGEN, DISSOLVED MG/L | 7.9 | 20
476244 | NORMANDY RESERVOIR - RILEY CREEK BRIDGE | DUCK RIVER 252.0 | 1980-04-30 | 1413 | 0 | OXYGEN, DISSOLVED, PERCENT OF SATURATION % | 75.9615 | 20
476244 | NORMANDY RESERVOIR - RILEY CREEK BRIDGE | DUCK RIVER 252.0 | 1980-04-30 | 1413 | 0 | PH (STANDARD UNITS) | 7.2 | 20
476244 | NORMANDY RESERVOIR - RILEY CREEK BRIDGE | DUCK RIVER 252.0 | 1980-04-30 | 1414 | 0 | X-SEC. LOC., HORIZ (% FROM R BANK LOOK UPSTR.) | 25 | 23
476244 | NORMANDY RESERVOIR - RILEY CREEK BRIDGE | DUCK RIVER 252.0 | 1980-04-30 | 1414 | 0 | TEMPERATURE, WATER (DEGREES CENTIGRADE) | 13 | 23
476244 | NORMANDY RESERVOIR - RILEY CREEK BRIDGE | DUCK RIVER 252.0 | 1980-04-30 | 1414 | 0 | SPECIFIC CONDUCTANCE (UMHOS/CM @ 25C) | 70 | 23
476244 | NORMANDY RESERVOIR - RILEY CREEK BRIDGE | DUCK RIVER 252.0 | 1980-04-30 | 1414 | 0 | SAMPLING STATION LOCATION VERTICAL (METERS) | 7 | 23
476244 | NORMANDY RESERVOIR - RILEY CREEK BRIDGE | DUCK RIVER 252.0 | 1980-04-30 | 1414 | 0 | OXYGEN, DISSOLVED MG/L | 8.1 | 23
476244 | NORMANDY RESERVOIR - RILEY CREEK BRIDGE | DUCK RIVER 252.0 | 1980-04-30 | 1414 | 0 | OXYGEN, DISSOLVED, PERCENT OF SATURATION % | 76.4151 | 23
476244 | NORMANDY RESERVOIR - RILEY CREEK BRIDGE | DUCK RIVER 252.0 | 1980-04-30 | 1414 | 0 | PH (STANDARD UNITS) | 7.1 | 23
476244 | NORMANDY RESERVOIR - RILEY CREEK BRIDGE | DUCK RIVER 252.0 | 1980-04-30 | 1415 | 0 | X-SEC. LOC., HORIZ (% FROM R BANK LOOK UPSTR.) | 25 | 26
476244 | NORMANDY RESERVOIR - RILEY CREEK BRIDGE | DUCK RIVER 252.0 | 1980-04-30 | 1415 | 0 | TEMPERATURE, WATER (DEGREES CENTIGRADE) | 12.7 | 26
476244 | NORMANDY RESERVOIR - RILEY CREEK BRIDGE | DUCK RIVER 252.0 | 1980-04-30 | 1415 | 0 | SPECIFIC CONDUCTANCE (UMHOS/CM @ 25C) | 70 | 26
476244 | NORMANDY RESERVOIR - RILEY CREEK BRIDGE | DUCK RIVER 252.0 | 1980-04-30 | 1415 | 0 | SAMPLING STATION LOCATION VERTICAL (METERS) | 8 | 26
476244 | NORMANDY RESERVOIR - RILEY CREEK BRIDGE | DUCK RIVER 252.0 | 1980-04-30 | 1415 | 0 | OXYGEN, DISSOLVED MG/L | 8.2 | 26
476244 | NORMANDY RESERVOIR - RILEY CREEK BRIDGE | DUCK RIVER 252.0 | 1980-04-30 | 1415 | 0 | OXYGEN, DISSOLVED, PERCENT OF SATURATION % | 77.3585 | 26
476244 | NORMANDY RESERVOIR - RILEY CREEK BRIDGE | DUCK RIVER 252.0 | 1980-04-30 | 1415 | 0 | PH (STANDARD UNITS) | 7.1 | 26
476244 | NORMANDY RESERVOIR - RILEY CREEK BRIDGE | DUCK RIVER 252.0 | 1980-04-30 | 1416 | 0 | X-SEC. LOC., HORIZ (% FROM R BANK LOOK UPSTR.) | 25 | 30
476244 | NORMANDY RESERVOIR - RILEY CREEK BRIDGE | DUCK RIVER 252.0 | 1980-04-30 | 1416 | 0 | TEMPERATURE, WATER (DEGREES CENTIGRADE) | 12.5 | 30
476244 | NORMANDY RESERVOIR - RILEY CREEK BRIDGE | DUCK RIVER 252.0 | 1980-04-30 | 1416 | 0 | SPECIFIC CONDUCTANCE (UMHOS/CM @ 25C) | 71 | 30
476244 | NORMANDY RESERVOIR - RILEY CREEK BRIDGE | DUCK RIVER 252.0 | 1980-04-30 | 1416 | 0 | SAMPLING STATION LOCATION VERTICAL (METERS) | 9 | 30
476244 | NORMANDY RESERVOIR - RILEY CREEK BRIDGE | DUCK RIVER 252.0 | 1980-04-30 | 1416 | 0 | OXYGEN, DISSOLVED MG/L | 8.2 | 30
476244 | NORMANDY RESERVOIR - RILEY CREEK BRIDGE | DUCK RIVER 252.0 | 1980-04-30 | 1416 | 0 | OXYGEN, DISSOLVED, PERCENT OF SATURATION % | 75.9259 | 30
476244 | NORMANDY RESERVOIR - RILEY CREEK BRIDGE | DUCK RIVER 252.0 | 1980-04-30 | 1416 | 0 | PH (STANDARD UNITS) | 7.1 | 30
476244 | NORMANDY RESERVOIR - RILEY CREEK BRIDGE | DUCK RIVER 252.0 | 1980-04-30 | 1417 | 0 | X-SEC. LOC., HORIZ (% FROM R BANK LOOK UPSTR.) | 25 | 33
476244 | NORMANDY RESERVOIR - RILEY CREEK BRIDGE | DUCK RIVER 252.0 | 1980-04-30 | 1417 | 0 | TEMPERATURE, WATER (DEGREES CENTIGRADE) | 12.5 | 33
476244 | NORMANDY RESERVOIR - RILEY CREEK BRIDGE | DUCK RIVER 252.0 | 1980-04-30 | 1417 | 0 | SPECIFIC CONDUCTANCE (UMHOS/CM @ 25C) | 71 | 33
476244 | NORMANDY RESERVOIR - RILEY CREEK BRIDGE | DUCK RIVER 252.0 | 1980-04-30 | 1417 | 0 | SAMPLING STATION LOCATION VERTICAL (METERS) | 10 | 33
476244 | NORMANDY RESERVOIR - RILEY CREEK BRIDGE | DUCK RIVER 252.0 | 1980-04-30 | 1417 | 0 | OXYGEN, DISSOLVED MG/L | 8.2 | 33
476244 | NORMANDY RESERVOIR - RILEY CREEK BRIDGE | DUCK RIVER 252.0 | 1980-04-30 | 1417 | 0 | OXYGEN, DISSOLVED, PERCENT OF SATURATION % | 75.9259 | 33
476244 | NORMANDY RESERVOIR - RILEY CREEK BRIDGE | DUCK RIVER 252.0 | 1980-04-30 | 1417 | 0 | PH (STANDARD UNITS) | 7 | 33
476244 | NORMANDY RESERVOIR - RILEY CREEK BRIDGE | DUCK RIVER 252.0 | 1980-04-30 | 1418 | 0 | X-SEC. LOC., HORIZ (% FROM R BANK LOOK UPSTR.) | 25 | 36
476244 | NORMANDY RESERVOIR - RILEY CREEK BRIDGE | DUCK RIVER 252.0 | 1980-04-30 | 1418 | 0 | TEMPERATURE, WATER (DEGREES CENTIGRADE) | 12.3 | 36
476244 | NORMANDY RESERVOIR - RILEY CREEK BRIDGE | DUCK RIVER 252.0 | 1980-04-30 | 1418 | 0 | SPECIFIC CONDUCTANCE (UMHOS/CM @ 25C) | 71 | 36
476244 | NORMANDY RESERVOIR - RILEY CREEK BRIDGE | DUCK RIVER 252.0 | 1980-04-30 | 1418 | 0 | SAMPLING STATION LOCATION VERTICAL (METERS) | 11 | 36
476244 | NORMANDY RESERVOIR - RILEY CREEK BRIDGE | DUCK RIVER 252.0 | 1980-04-30 | 1418 | 0 | OXYGEN, DISSOLVED MG/L | 8.1 | 36
476244 | NORMANDY RESERVOIR - RILEY CREEK BRIDGE | DUCK RIVER 252.0 | 1980-04-30 | 1418 | 0 | OXYGEN, DISSOLVED, PERCENT OF SATURATION % | 75 | 36
476244 | NORMANDY RESERVOIR - RILEY CREEK BRIDGE | DUCK RIVER 252.0 | 1980-04-30 | 1418 | 0 | PH (STANDARD UNITS) | 7 | 36
476244 | NORMANDY RESERVOIR - RILEY CREEK BRIDGE | DUCK RIVER 252.0 | 1980-04-30 | 1420 | 0 | X-SEC. LOC., HORIZ (% FROM R BANK LOOK UPSTR.) | 25 | 39
476244 | NORMANDY RESERVOIR - RILEY CREEK BRIDGE | DUCK RIVER 252.0 | 1980-04-30 | 1420 | 0 | TEMPERATURE, WATER (DEGREES CENTIGRADE) | 12.1 | 39
476244 | NORMANDY RESERVOIR - RILEY CREEK BRIDGE | DUCK RIVER 252.0 | 1980-04-30 | 1420 | 0 | SPECIFIC CONDUCTANCE (UMHOS/CM @ 25C) | 71 | 39
476244 | NORMANDY RESERVOIR - RILEY CREEK BRIDGE | DUCK RIVER 252.0 | 1980-04-30 | 1420 | 0 | SAMPLING STATION LOCATION VERTICAL (METERS) | 12 | 39
476244 | NORMANDY RESERVOIR - RILEY CREEK BRIDGE | DUCK RIVER 252.0 | 1980-04-30 | 1420 | 0 | OXYGEN, DISSOLVED MG/L | 7.6 | 39
476244 | NORMANDY RESERVOIR - RILEY CREEK BRIDGE | DUCK RIVER 252.0 | 1980-04-30 | 1420 | 0 | OXYGEN, DISSOLVED, PERCENT OF SATURATION % | 70.3703 | 39
476244 | NORMANDY RESERVOIR - RILEY CREEK BRIDGE | DUCK RIVER 252.0 | 1980-04-30 | 1420 | 0 | PH (STANDARD UNITS) | 7 | 39
476244 | NORMANDY RESERVOIR - RILEY CREEK BRIDGE | DUCK RIVER 252.0 | 1980-04-30 | 1421 | 0 | X-SEC. LOC., HORIZ (% FROM R BANK LOOK UPSTR.) | 25 | 43
476244 | NORMANDY RESERVOIR - RILEY CREEK BRIDGE | DUCK RIVER 252.0 | 1980-04-30 | 1421 | 0 | TEMPERATURE, WATER (DEGREES CENTIGRADE) | 11.9 | 43
476244 | NORMANDY RESERVOIR - RILEY CREEK BRIDGE | DUCK RIVER 252.0 | 1980-04-30 | 1421 | 0 | SPECIFIC CONDUCTANCE (UMHOS/CM @ 25C) | 72 | 43
476244 | NORMANDY RESERVOIR - RILEY CREEK BRIDGE | DUCK RIVER 252.0 | 1980-04-30 | 1421 | 0 | SAMPLING STATION LOCATION VERTICAL (METERS) | 13 | 43
476244 | NORMANDY RESERVOIR - RILEY CREEK BRIDGE | DUCK RIVER 252.0 | 1980-04-30 | 1421 | 0 | OXYGEN, DISSOLVED MG/L | 7.3 | 43
476244 | NORMANDY RESERVOIR - RILEY CREEK BRIDGE | DUCK RIVER 252.0 | 1980-04-30 | 1421 | 0 | OXYGEN, DISSOLVED, PERCENT OF SATURATION % | 67.5926 | 43
476244 | NORMANDY RESERVOIR - RILEY CREEK BRIDGE | DUCK RIVER 252.0 | 1980-04-30 | 1421 | 0 | PH (STANDARD UNITS) | 7 | 43
476244 | NORMANDY RESERVOIR - RILEY CREEK BRIDGE | DUCK RIVER 252.0 | 1980-04-30 | 1422 | 0 | X-SEC. LOC., HORIZ (% FROM R BANK LOOK UPSTR.) | 25 | 46
476244 | NORMANDY RESERVOIR - RILEY CREEK BRIDGE | DUCK RIVER 252.0 | 1980-04-30 | 1422 | 0 | TEMPERATURE, WATER (DEGREES CENTIGRADE) | 11.8 | 46
476244 | NORMANDY RESERVOIR - RILEY CREEK BRIDGE | DUCK RIVER 252.0 | 1980-04-30 | 1422 | 0 | SPECIFIC CONDUCTANCE (UMHOS/CM @ 25C) | 72 | 46
476244 | NORMANDY RESERVOIR - RILEY CREEK BRIDGE | DUCK RIVER 252.0 | 1980-04-30 | 1422 | 0 | SAMPLING STATION LOCATION VERTICAL (METERS) | 14 | 46
476244 | NORMANDY RESERVOIR - RILEY CREEK BRIDGE | DUCK RIVER 252.0 | 1980-04-30 | 1422 | 0 | OXYGEN, DISSOLVED MG/L | 7.3 | 46
476244 | NORMANDY RESERVOIR - RILEY CREEK BRIDGE | DUCK RIVER 252.0 | 1980-04-30 | 1422 | 0 | OXYGEN, DISSOLVED, PERCENT OF SATURATION % | 67.5926 | 46
476244 | NORMANDY RESERVOIR - RILEY CREEK BRIDGE | DUCK RIVER 252.0 | 1980-04-30 | 1422 | 0 | PH (STANDARD UNITS) | 6.9 | 46
476244 | NORMANDY RESERVOIR - RILEY CREEK BRIDGE | DUCK RIVER 252.0 | 1980-04-30 | 1423 | 0 | X-SEC. LOC., HORIZ (% FROM R BANK LOOK UPSTR.) | 25 | 49
476244 | NORMANDY RESERVOIR - RILEY CREEK BRIDGE | DUCK RIVER 252.0 | 1980-04-30 | 1423 | 0 | TEMPERATURE, WATER (DEGREES CENTIGRADE) | 11.5 | 49
476244 | NORMANDY RESERVOIR - RILEY CREEK BRIDGE | DUCK RIVER 252.0 | 1980-04-30 | 1423 | 0 | SPECIFIC CONDUCTANCE (UMHOS/CM @ 25C) | 72 | 49
476244 | NORMANDY RESERVOIR - RILEY CREEK BRIDGE | DUCK RIVER 252.0 | 1980-04-30 | 1423 | 0 | SAMPLING STATION LOCATION VERTICAL (METERS) | 15 | 49
476244 | NORMANDY RESERVOIR - RILEY CREEK BRIDGE | DUCK RIVER 252.0 | 1980-04-30 | 1423 | 0 | OXYGEN, DISSOLVED MG/L | 7.1 | 49
476244 | NORMANDY RESERVOIR - RILEY CREEK BRIDGE | DUCK RIVER 252.0 | 1980-04-30 | 1423 | 0 | OXYGEN, DISSOLVED, PERCENT OF SATURATION % | 63.9639 | 49
476244 | NORMANDY RESERVOIR - RILEY CREEK BRIDGE | DUCK RIVER 252.0 | 1980-04-30 | 1423 | 0 | PH (STANDARD UNITS) | 6.9 | 49
476244 | NORMANDY RESERVOIR - RILEY CREEK BRIDGE | DUCK RIVER 252.0 | 1980-04-30 | 1424 | 0 | X-SEC. LOC., HORIZ (% FROM R BANK LOOK UPSTR.) | 25 | 52
476244 | NORMANDY RESERVOIR - RILEY CREEK BRIDGE | DUCK RIVER 252.0 | 1980-04-30 | 1424 | 0 | TEMPERATURE, WATER (DEGREES CENTIGRADE) | 11.1 | 52
476244 | NORMANDY RESERVOIR - RILEY CREEK BRIDGE | DUCK RIVER 252.0 | 1980-04-30 | 1424 | 0 | SPECIFIC CONDUCTANCE (UMHOS/CM @ 25C) | 74 | 52
476244 | NORMANDY RESERVOIR - RILEY CREEK BRIDGE | DUCK RIVER 252.0 | 1980-04-30 | 1424 | 0 | SAMPLING STATION LOCATION VERTICAL (METERS) | 16 | 52
476244 | NORMANDY RESERVOIR - RILEY CREEK BRIDGE | DUCK RIVER 252.0 | 1980-04-30 | 1424 | 0 | OXYGEN, DISSOLVED MG/L | 6 | 52
476244 | NORMANDY RESERVOIR - RILEY CREEK BRIDGE | DUCK RIVER 252.0 | 1980-04-30 | 1424 | 0 | OXYGEN, DISSOLVED, PERCENT OF SATURATION % | 54.054 | 52
476244 | NORMANDY RESERVOIR - RILEY CREEK BRIDGE | DUCK RIVER 252.0 | 1980-04-30 | 1424 | 0 | PH (STANDARD UNITS) | 6.8 | 52
476244 | NORMANDY RESERVOIR - RILEY CREEK BRIDGE | DUCK RIVER 252.0 | 1980-04-30 | 1425 | 0 | X-SEC. LOC., HORIZ (% FROM R BANK LOOK UPSTR.) | 25 | 56
476244 | NORMANDY RESERVOIR - RILEY CREEK BRIDGE | DUCK RIVER 252.0 | 1980-04-30 | 1425 | 0 | TEMPERATURE, WATER (DEGREES CENTIGRADE) | 10.9 | 56
476244 | NORMANDY RESERVOIR - RILEY CREEK BRIDGE | DUCK RIVER 252.0 | 1980-04-30 | 1425 | 0 | SPECIFIC CONDUCTANCE (UMHOS/CM @ 25C) | 75 | 56
476244 | NORMANDY RESERVOIR - RILEY CREEK BRIDGE | DUCK RIVER 252.0 | 1980-04-30 | 1425 | 0 | SAMPLING STATION LOCATION VERTICAL (METERS) | 17 | 56
476244 | NORMANDY RESERVOIR - RILEY CREEK BRIDGE | DUCK RIVER 252.0 | 1980-04-30 | 1425 | 0 | OXYGEN, DISSOLVED MG/L | 5.8 | 56
476244 | NORMANDY RESERVOIR - RILEY CREEK BRIDGE | DUCK RIVER 252.0 | 1980-04-30 | 1425 | 0 | OXYGEN, DISSOLVED, PERCENT OF SATURATION % | 52.2522 | 56
476244 | NORMANDY RESERVOIR - RILEY CREEK BRIDGE | DUCK RIVER 252.0 | 1980-04-30 | 1425 | 0 | PH (STANDARD UNITS) | 6.8 | 56
476244 | NORMANDY RESERVOIR - RILEY CREEK BRIDGE | DUCK RIVER 252.0 | 1980-04-30 | 1426 | 0 | X-SEC. LOC., HORIZ (% FROM R BANK LOOK UPSTR.) | 25 | 59
476244 | NORMANDY RESERVOIR - RILEY CREEK BRIDGE | DUCK RIVER 252.0 | 1980-04-30 | 1426 | 0 | TEMPERATURE, WATER (DEGREES CENTIGRADE) | 10.7 | 59
476244 | NORMANDY RESERVOIR - RILEY CREEK BRIDGE | DUCK RIVER 252.0 | 1980-04-30 | 1426 | 0 | SPECIFIC CONDUCTANCE (UMHOS/CM @ 25C) | 76 | 59
476244 | NORMANDY RESERVOIR - RILEY CREEK BRIDGE | DUCK RIVER 252.0 | 1980-04-30 | 1426 | 0 | SAMPLING STATION LOCATION VERTICAL (METERS) | 18 | 59
476244 | NORMANDY RESERVOIR - RILEY CREEK BRIDGE | DUCK RIVER 252.0 | 1980-04-30 | 1426 | 0 | OXYGEN, DISSOLVED MG/L | 5.7 | 59
476244 | NORMANDY RESERVOIR - RILEY CREEK BRIDGE | DUCK RIVER 252.0 | 1980-04-30 | 1426 | 0 | OXYGEN, DISSOLVED, PERCENT OF SATURATION % | 51.3513 | 59
476244 | NORMANDY RESERVOIR - RILEY CREEK BRIDGE | DUCK RIVER 252.0 | 1980-04-30 | 1426 | 0 | PH (STANDARD UNITS) | 6.8 | 59
476244 | NORMANDY RESERVOIR - RILEY CREEK BRIDGE | DUCK RIVER 252.0 | 1980-04-30 | 1427 | 0 | X-SEC. LOC., HORIZ (% FROM R BANK LOOK UPSTR.) | 25 | 62
476244 | NORMANDY RESERVOIR - RILEY CREEK BRIDGE | DUCK RIVER 252.0 | 1980-04-30 | 1427 | 0 | TEMPERATURE, WATER (DEGREES CENTIGRADE) | 10.6 | 62
476244 | NORMANDY RESERVOIR - RILEY CREEK BRIDGE | DUCK RIVER 252.0 | 1980-04-30 | 1427 | 0 | SPECIFIC CONDUCTANCE (UMHOS/CM @ 25C) | 76 | 62
476244 | NORMANDY RESERVOIR - RILEY CREEK BRIDGE | DUCK RIVER 252.0 | 1980-04-30 | 1427 | 0 | SAMPLING STATION LOCATION VERTICAL (METERS) | 19 | 62
476244 | NORMANDY RESERVOIR - RILEY CREEK BRIDGE | DUCK RIVER 252.0 | 1980-04-30 | 1427 | 0 | OXYGEN, DISSOLVED MG/L | 5.6 | 62
476244 | NORMANDY RESERVOIR - RILEY CREEK BRIDGE | DUCK RIVER 252.0 | 1980-04-30 | 1427 | 0 | OXYGEN, DISSOLVED, PERCENT OF SATURATION % | 50.4504 | 62
476244 | NORMANDY RESERVOIR - RILEY CREEK BRIDGE | DUCK RIVER 252.0 | 1980-04-30 | 1427 | 0 | PH (STANDARD UNITS) | 6.8 | 62
476244 | NORMANDY RESERVOIR - RILEY CREEK BRIDGE | DUCK RIVER 252.0 | 1980-04-30 | 1428 | 0 | X-SEC. LOC., HORIZ (% FROM R BANK LOOK UPSTR.) | 25 | 66
476244 | NORMANDY RESERVOIR - RILEY CREEK BRIDGE | DUCK RIVER 252.0 | 1980-04-30 | 1428 | 0 | TEMPERATURE, WATER (DEGREES CENTIGRADE) | 10.6 | 66
476244 | NORMANDY RESERVOIR - RILEY CREEK BRIDGE | DUCK RIVER 252.0 | 1980-04-30 | 1428 | 0 | SPECIFIC CONDUCTANCE (UMHOS/CM @ 25C) | 76 | 66
476244 | NORMANDY RESERVOIR - RILEY CREEK BRIDGE | DUCK RIVER 252.0 | 1980-04-30 | 1428 | 0 | SAMPLING STATION LOCATION VERTICAL (METERS) | 20 | 66
476244 | NORMANDY RESERVOIR - RILEY CREEK BRIDGE | DUCK RIVER 252.0 | 1980-04-30 | 1428 | 0 | OXYGEN, DISSOLVED MG/L | 5.6 | 66
476244 | NORMANDY RESERVOIR - RILEY CREEK BRIDGE | DUCK RIVER 252.0 | 1980-04-30 | 1428 | 0 | OXYGEN, DISSOLVED, PERCENT OF SATURATION % | 50.4504 | 66
476244 | NORMANDY RESERVOIR - RILEY CREEK BRIDGE | DUCK RIVER 252.0 | 1980-04-30 | 1428 | 0 | PH (STANDARD UNITS) | 6.7 | 66
476244 | NORMANDY RESERVOIR - RILEY CREEK BRIDGE | DUCK RIVER 252.0 | 1980-04-30 | 1429 | 0 | X-SEC. LOC., HORIZ (% FROM R BANK LOOK UPSTR.) | 25 | 69
476244 | NORMANDY RESERVOIR - RILEY CREEK BRIDGE | DUCK RIVER 252.0 | 1980-04-30 | 1429 | 0 | TEMPERATURE, WATER (DEGREES CENTIGRADE) | 10.5 | 69
476244 | NORMANDY RESERVOIR - RILEY CREEK BRIDGE | DUCK RIVER 252.0 | 1980-04-30 | 1429 | 0 | SPECIFIC CONDUCTANCE (UMHOS/CM @ 25C) | 78 | 69
476244 | NORMANDY RESERVOIR - RILEY CREEK BRIDGE | DUCK RIVER 252.0 | 1980-04-30 | 1429 | 0 | SAMPLING STATION LOCATION VERTICAL (METERS) | 21 | 69
476244 | NORMANDY RESERVOIR - RILEY CREEK BRIDGE | DUCK RIVER 252.0 | 1980-04-30 | 1429 | 0 | OXYGEN, DISSOLVED MG/L | 5.4 | 69
476244 | NORMANDY RESERVOIR - RILEY CREEK BRIDGE | DUCK RIVER 252.0 | 1980-04-30 | 1429 | 0 | OXYGEN, DISSOLVED, PERCENT OF SATURATION % | 47.7876 | 69
476244 | NORMANDY RESERVOIR - RILEY CREEK BRIDGE | DUCK RIVER 252.0 | 1980-04-30 | 1429 | 0 | PH (STANDARD UNITS) | 6.7 | 69
476244 | NORMANDY RESERVOIR - RILEY CREEK BRIDGE | DUCK RIVER 252.0 | 1980-04-30 | 1435 | 0 | X-SEC. LOC., HORIZ (% FROM R BANK LOOK UPSTR.) | 50 | 1
476244 | NORMANDY RESERVOIR - RILEY CREEK BRIDGE | DUCK RIVER 252.0 | 1980-04-30 | 1435 | 0 | TEMPERATURE, WATER (DEGREES CENTIGRADE) | 17 | 1
476244 | NORMANDY RESERVOIR - RILEY CREEK BRIDGE | DUCK RIVER 252.0 | 1980-04-30 | 1435 | 0 | TRANSPARENCY, SECCHI DISC (METERS) | 1 | 1
476244 | NORMANDY RESERVOIR - RILEY CREEK BRIDGE | DUCK RIVER 252.0 | 1980-04-30 | 1435 | 0 | SPECIFIC CONDUCTANCE (UMHOS/CM @ 25C) | 71 | 1
476244 | NORMANDY RESERVOIR - RILEY CREEK BRIDGE | DUCK RIVER 252.0 | 1980-04-30 | 1435 | 0 | SAMPLING STATION LOCATION VERTICAL (METERS) | 0.3 | 1
476244 | NORMANDY RESERVOIR - RILEY CREEK BRIDGE | DUCK RIVER 252.0 | 1980-04-30 | 1435 | 0 | OXYGEN, DISSOLVED MG/L | 10.7 | 1
476244 | NORMANDY RESERVOIR - RILEY CREEK BRIDGE | DUCK RIVER 252.0 | 1980-04-30 | 1435 | 0 | OXYGEN, DISSOLVED, PERCENT OF SATURATION % | 110.309 | 1
476244 | NORMANDY RESERVOIR - RILEY CREEK BRIDGE | DUCK RIVER 252.0 | 1980-04-30 | 1435 | 0 | PH (STANDARD UNITS) | 8.7 | 1
476244 | NORMANDY RESERVOIR - RILEY CREEK BRIDGE | DUCK RIVER 252.0 | 1980-04-30 | 1436 | 0 | X-SEC. LOC., HORIZ (% FROM R BANK LOOK UPSTR.) | 50 | 3
476244 | NORMANDY RESERVOIR - RILEY CREEK BRIDGE | DUCK RIVER 252.0 | 1980-04-30 | 1436 | 0 | TEMPERATURE, WATER (DEGREES CENTIGRADE) | 16.9 | 3
476244 | NORMANDY RESERVOIR - RILEY CREEK BRIDGE | DUCK RIVER 252.0 | 1980-04-30 | 1436 | 0 | SPECIFIC CONDUCTANCE (UMHOS/CM @ 25C) | 71 | 3
476244 | NORMANDY RESERVOIR - RILEY CREEK BRIDGE | DUCK RIVER 252.0 | 1980-04-30 | 1436 | 0 | SAMPLING STATION LOCATION VERTICAL (METERS) | 1 | 3
476244 | NORMANDY RESERVOIR - RILEY CREEK BRIDGE | DUCK RIVER 252.0 | 1980-04-30 | 1436 | 0 | OXYGEN, DISSOLVED MG/L | 10.7 | 3
476244 | NORMANDY RESERVOIR - RILEY CREEK BRIDGE | DUCK RIVER 252.0 | 1980-04-30 | 1436 | 0 | OXYGEN, DISSOLVED, PERCENT OF SATURATION % | 110.309 | 3
476244 | NORMANDY RESERVOIR - RILEY CREEK BRIDGE | DUCK RIVER 252.0 | 1980-04-30 | 1436 | 0 | PH (STANDARD UNITS) | 8.7 | 3
476244 | NORMANDY RESERVOIR - RILEY CREEK BRIDGE | DUCK RIVER 252.0 | 1980-04-30 | 1437 | 0 | X-SEC. LOC., HORIZ (% FROM R BANK LOOK UPSTR.) | 50 | 5
476244 | NORMANDY RESERVOIR - RILEY CREEK BRIDGE | DUCK RIVER 252.0 | 1980-04-30 | 1437 | 0 | TEMPERATURE, WATER (DEGREES CENTIGRADE) | 17 | 5
476244 | NORMANDY RESERVOIR - RILEY CREEK BRIDGE | DUCK RIVER 252.0 | 1980-04-30 | 1437 | 0 | SPECIFIC CONDUCTANCE (UMHOS/CM @ 25C) | 71 | 5
476244 | NORMANDY RESERVOIR - RILEY CREEK BRIDGE | DUCK RIVER 252.0 | 1980-04-30 | 1437 | 0 | SAMPLING STATION LOCATION VERTICAL (METERS) | 1.5 | 5
476244 | NORMANDY RESERVOIR - RILEY CREEK BRIDGE | DUCK RIVER 252.0 | 1980-04-30 | 1437 | 0 | OXYGEN, DISSOLVED MG/L | 10.7 | 5
476244 | NORMANDY RESERVOIR - RILEY CREEK BRIDGE | DUCK RIVER 252.0 | 1980-04-30 | 1437 | 0 | OXYGEN, DISSOLVED, PERCENT OF SATURATION % | 110.309 | 5
476244 | NORMANDY RESERVOIR - RILEY CREEK BRIDGE | DUCK RIVER 252.0 | 1980-04-30 | 1437 | 0 | PH (STANDARD UNITS) | 8.7 | 5
476244 | NORMANDY RESERVOIR - RILEY CREEK BRIDGE | DUCK RIVER 252.0 | 1980-04-30 | 1438 | 0 | X-SEC. LOC., HORIZ (% FROM R BANK LOOK UPSTR.) | 50 | 7
476244 | NORMANDY RESERVOIR - RILEY CREEK BRIDGE | DUCK RIVER 252.0 | 1980-04-30 | 1438 | 0 | TEMPERATURE, WATER (DEGREES CENTIGRADE) | 16.9 | 7
476244 | NORMANDY RESERVOIR - RILEY CREEK BRIDGE | DUCK RIVER 252.0 | 1980-04-30 | 1438 | 0 | SPECIFIC CONDUCTANCE (UMHOS/CM @ 25C) | 71 | 7
476244 | NORMANDY RESERVOIR - RILEY CREEK BRIDGE | DUCK RIVER 252.0 | 1980-04-30 | 1438 | 0 | SAMPLING STATION LOCATION VERTICAL (METERS) | 2 | 7
476244 | NORMANDY RESERVOIR - RILEY CREEK BRIDGE | DUCK RIVER 252.0 | 1980-04-30 | 1438 | 0 | OXYGEN, DISSOLVED MG/L | 10.8 | 7
476244 | NORMANDY RESERVOIR - RILEY CREEK BRIDGE | DUCK RIVER 252.0 | 1980-04-30 | 1438 | 0 | OXYGEN, DISSOLVED, PERCENT OF SATURATION % | 111.34 | 7
476244 | NORMANDY RESERVOIR - RILEY CREEK BRIDGE | DUCK RIVER 252.0 | 1980-04-30 | 1438 | 0 | PH (STANDARD UNITS) | 8.7 | 7
476244 | NORMANDY RESERVOIR - RILEY CREEK BRIDGE | DUCK RIVER 252.0 | 1980-04-30 | 1439 | 0 | X-SEC. LOC., HORIZ (% FROM R BANK LOOK UPSTR.) | 50 | 10
476244 | NORMANDY RESERVOIR - RILEY CREEK BRIDGE | DUCK RIVER 252.0 | 1980-04-30 | 1439 | 0 | TEMPERATURE, WATER (DEGREES CENTIGRADE) | 16.9 | 10
476244 | NORMANDY RESERVOIR - RILEY CREEK BRIDGE | DUCK RIVER 252.0 | 1980-04-30 | 1439 | 0 | SPECIFIC CONDUCTANCE (UMHOS/CM @ 25C) | 71 | 10
476244 | NORMANDY RESERVOIR - RILEY CREEK BRIDGE | DUCK RIVER 252.0 | 1980-04-30 | 1439 | 0 | SAMPLING STATION LOCATION VERTICAL (METERS) | 3 | 10
476244 | NORMANDY RESERVOIR - RILEY CREEK BRIDGE | DUCK RIVER 252.0 | 1980-04-30 | 1439 | 0 | OXYGEN, DISSOLVED MG/L | 10.7 | 10
476244 | NORMANDY RESERVOIR - RILEY CREEK BRIDGE | DUCK RIVER 252.0 | 1980-04-30 | 1439 | 0 | OXYGEN, DISSOLVED, PERCENT OF SATURATION % | 110.309 | 10
476244 | NORMANDY RESERVOIR - RILEY CREEK BRIDGE | DUCK RIVER 252.0 | 1980-04-30 | 1439 | 0 | PH (STANDARD UNITS) | 8.7 | 10
476244 | NORMANDY RESERVOIR - RILEY CREEK BRIDGE | DUCK RIVER 252.0 | 1980-04-30 | 1440 | 0 | X-SEC. LOC., HORIZ (% FROM R BANK LOOK UPSTR.) | 50 | 13
476244 | NORMANDY RESERVOIR - RILEY CREEK BRIDGE | DUCK RIVER 252.0 | 1980-04-30 | 1440 | 0 | TEMPERATURE, WATER (DEGREES CENTIGRADE) | 16.5 | 13
476244 | NORMANDY RESERVOIR - RILEY CREEK BRIDGE | DUCK RIVER 252.0 | 1980-04-30 | 1440 | 0 | SPECIFIC CONDUCTANCE (UMHOS/CM @ 25C) | 71 | 13
476244 | NORMANDY RESERVOIR - RILEY CREEK BRIDGE | DUCK RIVER 252.0 | 1980-04-30 | 1440 | 0 | SAMPLING STATION LOCATION VERTICAL (METERS) | 4 | 13
476244 | NORMANDY RESERVOIR - RILEY CREEK BRIDGE | DUCK RIVER 252.0 | 1980-04-30 | 1440 | 0 | OXYGEN, DISSOLVED MG/L | 10.4 | 13
476244 | NORMANDY RESERVOIR - RILEY CREEK BRIDGE | DUCK RIVER 252.0 | 1980-04-30 | 1440 | 0 | OXYGEN, DISSOLVED, PERCENT OF SATURATION % | 104 | 13
476244 | NORMANDY RESERVOIR - RILEY CREEK BRIDGE | DUCK RIVER 252.0 | 1980-04-30 | 1440 | 0 | PH (STANDARD UNITS) | 8.5 | 13
476244 | NORMANDY RESERVOIR - RILEY CREEK BRIDGE | DUCK RIVER 252.0 | 1980-04-30 | 1441 | 0 | X-SEC. LOC., HORIZ (% FROM R BANK LOOK UPSTR.) | 50 | 16
476244 | NORMANDY RESERVOIR - RILEY CREEK BRIDGE | DUCK RIVER 252.0 | 1980-04-30 | 1441 | 0 | TEMPERATURE, WATER (DEGREES CENTIGRADE) | 16.1 | 16
476244 | NORMANDY RESERVOIR - RILEY CREEK BRIDGE | DUCK RIVER 252.0 | 1980-04-30 | 1441 | 0 | SPECIFIC CONDUCTANCE (UMHOS/CM @ 25C) | 71 | 16
476244 | NORMANDY RESERVOIR - RILEY CREEK BRIDGE | DUCK RIVER 252.0 | 1980-04-30 | 1441 | 0 | SAMPLING STATION LOCATION VERTICAL (METERS) | 5 | 16
476244 | NORMANDY RESERVOIR - RILEY CREEK BRIDGE | DUCK RIVER 252.0 | 1980-04-30 | 1441 | 0 | OXYGEN, DISSOLVED MG/L | 9.7 | 16
476244 | NORMANDY RESERVOIR - RILEY CREEK BRIDGE | DUCK RIVER 252.0 | 1980-04-30 | 1441 | 0 | OXYGEN, DISSOLVED, PERCENT OF SATURATION % | 97 | 16
476244 | NORMANDY RESERVOIR - RILEY CREEK BRIDGE | DUCK RIVER 252.0 | 1980-04-30 | 1441 | 0 | PH (STANDARD UNITS) | 8.1 | 16
476244 | NORMANDY RESERVOIR - RILEY CREEK BRIDGE | DUCK RIVER 252.0 | 1980-04-30 | 1442 | 0 | X-SEC. LOC., HORIZ (% FROM R BANK LOOK UPSTR.) | 50 | 20
476244 | NORMANDY RESERVOIR - RILEY CREEK BRIDGE | DUCK RIVER 252.0 | 1980-04-30 | 1442 | 0 | TEMPERATURE, WATER (DEGREES CENTIGRADE) | 13.1 | 20
476244 | NORMANDY RESERVOIR - RILEY CREEK BRIDGE | DUCK RIVER 252.0 | 1980-04-30 | 1442 | 0 | SPECIFIC CONDUCTANCE (UMHOS/CM @ 25C) | 70 | 20
476244 | NORMANDY RESERVOIR - RILEY CREEK BRIDGE | DUCK RIVER 252.0 | 1980-04-30 | 1442 | 0 | SAMPLING STATION LOCATION VERTICAL (METERS) | 6 | 20
476244 | NORMANDY RESERVOIR - RILEY CREEK BRIDGE | DUCK RIVER 252.0 | 1980-04-30 | 1442 | 0 | OXYGEN, DISSOLVED MG/L | 7.9 | 20
476244 | NORMANDY RESERVOIR - RILEY CREEK BRIDGE | DUCK RIVER 252.0 | 1980-04-30 | 1442 | 0 | OXYGEN, DISSOLVED, PERCENT OF SATURATION % | 74.5283 | 20
476244 | NORMANDY RESERVOIR - RILEY CREEK BRIDGE | DUCK RIVER 252.0 | 1980-04-30 | 1442 | 0 | PH (STANDARD UNITS) | 7.2 | 20
476244 | NORMANDY RESERVOIR - RILEY CREEK BRIDGE | DUCK RIVER 252.0 | 1980-04-30 | 1443 | 0 | X-SEC. LOC., HORIZ (% FROM R BANK LOOK UPSTR.) | 50 | 23
476244 | NORMANDY RESERVOIR - RILEY CREEK BRIDGE | DUCK RIVER 252.0 | 1980-04-30 | 1443 | 0 | TEMPERATURE, WATER (DEGREES CENTIGRADE) | 13.1 | 23
476244 | NORMANDY RESERVOIR - RILEY CREEK BRIDGE | DUCK RIVER 252.0 | 1980-04-30 | 1443 | 0 | SPECIFIC CONDUCTANCE (UMHOS/CM @ 25C) | 70 | 23
476244 | NORMANDY RESERVOIR - RILEY CREEK BRIDGE | DUCK RIVER 252.0 | 1980-04-30 | 1443 | 0 | SAMPLING STATION LOCATION VERTICAL (METERS) | 7 | 23
476244 | NORMANDY RESERVOIR - RILEY CREEK BRIDGE | DUCK RIVER 252.0 | 1980-04-30 | 1443 | 0 | OXYGEN, DISSOLVED MG/L | 8 | 23
476244 | NORMANDY RESERVOIR - RILEY CREEK BRIDGE | DUCK RIVER 252.0 | 1980-04-30 | 1443 | 0 | OXYGEN, DISSOLVED, PERCENT OF SATURATION % | 75.4717 | 23
476244 | NORMANDY RESERVOIR - RILEY CREEK BRIDGE | DUCK RIVER 252.0 | 1980-04-30 | 1443 | 0 | PH (STANDARD UNITS) | 7.1 | 23
476244 | NORMANDY RESERVOIR - RILEY CREEK BRIDGE | DUCK RIVER 252.0 | 1980-04-30 | 1444 | 0 | X-SEC. LOC., HORIZ (% FROM R BANK LOOK UPSTR.) | 50 | 26
476244 | NORMANDY RESERVOIR - RILEY CREEK BRIDGE | DUCK RIVER 252.0 | 1980-04-30 | 1444 | 0 | TEMPERATURE, WATER (DEGREES CENTIGRADE) | 12.8 | 26
476244 | NORMANDY RESERVOIR - RILEY CREEK BRIDGE | DUCK RIVER 252.0 | 1980-04-30 | 1444 | 0 | SPECIFIC CONDUCTANCE (UMHOS/CM @ 25C) | 70 | 26
476244 | NORMANDY RESERVOIR - RILEY CREEK BRIDGE | DUCK RIVER 252.0 | 1980-04-30 | 1444 | 0 | SAMPLING STATION LOCATION VERTICAL (METERS) | 8 | 26
476244 | NORMANDY RESERVOIR - RILEY CREEK BRIDGE | DUCK RIVER 252.0 | 1980-04-30 | 1444 | 0 | OXYGEN, DISSOLVED MG/L | 8.1 | 26
476244 | NORMANDY RESERVOIR - RILEY CREEK BRIDGE | DUCK RIVER 252.0 | 1980-04-30 | 1444 | 0 | OXYGEN, DISSOLVED, PERCENT OF SATURATION % | 76.4151 | 26
476244 | NORMANDY RESERVOIR - RILEY CREEK BRIDGE | DUCK RIVER 252.0 | 1980-04-30 | 1444 | 0 | PH (STANDARD UNITS) | 7.1 | 26
476244 | NORMANDY RESERVOIR - RILEY CREEK BRIDGE | DUCK RIVER 252.0 | 1980-04-30 | 1445 | 0 | X-SEC. LOC., HORIZ (% FROM R BANK LOOK UPSTR.) | 50 | 30
476244 | NORMANDY RESERVOIR - RILEY CREEK BRIDGE | DUCK RIVER 252.0 | 1980-04-30 | 1445 | 0 | TEMPERATURE, WATER (DEGREES CENTIGRADE) | 12.6 | 30
476244 | NORMANDY RESERVOIR - RILEY CREEK BRIDGE | DUCK RIVER 252.0 | 1980-04-30 | 1445 | 0 | SPECIFIC CONDUCTANCE (UMHOS/CM @ 25C) | 71 | 30
476244 | NORMANDY RESERVOIR - RILEY CREEK BRIDGE | DUCK RIVER 252.0 | 1980-04-30 | 1445 | 0 | SAMPLING STATION LOCATION VERTICAL (METERS) | 9 | 30
476244 | NORMANDY RESERVOIR - RILEY CREEK BRIDGE | DUCK RIVER 252.0 | 1980-04-30 | 1445 | 0 | OXYGEN, DISSOLVED MG/L | 8.2 | 30
476244 | NORMANDY RESERVOIR - RILEY CREEK BRIDGE | DUCK RIVER 252.0 | 1980-04-30 | 1445 | 0 | OXYGEN, DISSOLVED, PERCENT OF SATURATION % | 77.3585 | 30
476244 | NORMANDY RESERVOIR - RILEY CREEK BRIDGE | DUCK RIVER 252.0 | 1980-04-30 | 1445 | 0 | PH (STANDARD UNITS) | 7 | 30
476244 | NORMANDY RESERVOIR - RILEY CREEK BRIDGE | DUCK RIVER 252.0 | 1980-04-30 | 1446 | 0 | X-SEC. LOC., HORIZ (% FROM R BANK LOOK UPSTR.) | 50 | 33
476244 | NORMANDY RESERVOIR - RILEY CREEK BRIDGE | DUCK RIVER 252.0 | 1980-04-30 | 1446 | 0 | TEMPERATURE, WATER (DEGREES CENTIGRADE) | 12.4 | 33
476244 | NORMANDY RESERVOIR - RILEY CREEK BRIDGE | DUCK RIVER 252.0 | 1980-04-30 | 1446 | 0 | SPECIFIC CONDUCTANCE (UMHOS/CM @ 25C) | 71 | 33
476244 | NORMANDY RESERVOIR - RILEY CREEK BRIDGE | DUCK RIVER 252.0 | 1980-04-30 | 1446 | 0 | SAMPLING STATION LOCATION VERTICAL (METERS) | 10 | 33
476244 | NORMANDY RESERVOIR - RILEY CREEK BRIDGE | DUCK RIVER 252.0 | 1980-04-30 | 1446 | 0 | OXYGEN, DISSOLVED MG/L | 8.1 | 33
476244 | NORMANDY RESERVOIR - RILEY CREEK BRIDGE | DUCK RIVER 252.0 | 1980-04-30 | 1446 | 0 | OXYGEN, DISSOLVED, PERCENT OF SATURATION % | 75 | 33
476244 | NORMANDY RESERVOIR - RILEY CREEK BRIDGE | DUCK RIVER 252.0 | 1980-04-30 | 1446 | 0 | PH (STANDARD UNITS) | 7 | 33
476244 | NORMANDY RESERVOIR - RILEY CREEK BRIDGE | DUCK RIVER 252.0 | 1980-04-30 | 1447 | 0 | X-SEC. LOC., HORIZ (% FROM R BANK LOOK UPSTR.) | 50 | 36
476244 | NORMANDY RESERVOIR - RILEY CREEK BRIDGE | DUCK RIVER 252.0 | 1980-04-30 | 1447 | 0 | TEMPERATURE, WATER (DEGREES CENTIGRADE) | 12.3 | 36
476244 | NORMANDY RESERVOIR - RILEY CREEK BRIDGE | DUCK RIVER 252.0 | 1980-04-30 | 1447 | 0 | SPECIFIC CONDUCTANCE (UMHOS/CM @ 25C) | 71 | 36
476244 | NORMANDY RESERVOIR - RILEY CREEK BRIDGE | DUCK RIVER 252.0 | 1980-04-30 | 1447 | 0 | SAMPLING STATION LOCATION VERTICAL (METERS) | 11 | 36
476244 | NORMANDY RESERVOIR - RILEY CREEK BRIDGE | DUCK RIVER 252.0 | 1980-04-30 | 1447 | 0 | OXYGEN, DISSOLVED MG/L | 8 | 36
476244 | NORMANDY RESERVOIR - RILEY CREEK BRIDGE | DUCK RIVER 252.0 | 1980-04-30 | 1447 | 0 | OXYGEN, DISSOLVED, PERCENT OF SATURATION % | 74.0741 | 36
476244 | NORMANDY RESERVOIR - RILEY CREEK BRIDGE | DUCK RIVER 252.0 | 1980-04-30 | 1447 | 0 | PH (STANDARD UNITS) | 7 | 36
476244 | NORMANDY RESERVOIR - RILEY CREEK BRIDGE | DUCK RIVER 252.0 | 1980-04-30 | 1448 | 0 | X-SEC. LOC., HORIZ (% FROM R BANK LOOK UPSTR.) | 50 | 39
476244 | NORMANDY RESERVOIR - RILEY CREEK BRIDGE | DUCK RIVER 252.0 | 1980-04-30 | 1448 | 0 | TEMPERATURE, WATER (DEGREES CENTIGRADE) | 12.2 | 39
476244 | NORMANDY RESERVOIR - RILEY CREEK BRIDGE | DUCK RIVER 252.0 | 1980-04-30 | 1448 | 0 | SPECIFIC CONDUCTANCE (UMHOS/CM @ 25C) | 71 | 39
476244 | NORMANDY RESERVOIR - RILEY CREEK BRIDGE | DUCK RIVER 252.0 | 1980-04-30 | 1448 | 0 | SAMPLING STATION LOCATION VERTICAL (METERS) | 12 | 39
476244 | NORMANDY RESERVOIR - RILEY CREEK BRIDGE | DUCK RIVER 252.0 | 1980-04-30 | 1448 | 0 | OXYGEN, DISSOLVED MG/L | 7.9 | 39
476244 | NORMANDY RESERVOIR - RILEY CREEK BRIDGE | DUCK RIVER 252.0 | 1980-04-30 | 1448 | 0 | OXYGEN, DISSOLVED, PERCENT OF SATURATION % | 73.1481 | 39
476244 | NORMANDY RESERVOIR - RILEY CREEK BRIDGE | DUCK RIVER 252.0 | 1980-04-30 | 1448 | 0 | PH (STANDARD UNITS) | 6.9 | 39
476244 | NORMANDY RESERVOIR - RILEY CREEK BRIDGE | DUCK RIVER 252.0 | 1980-04-30 | 1449 | 0 | X-SEC. LOC., HORIZ (% FROM R BANK LOOK UPSTR.) | 50 | 43
476244 | NORMANDY RESERVOIR - RILEY CREEK BRIDGE | DUCK RIVER 252.0 | 1980-04-30 | 1449 | 0 | TEMPERATURE, WATER (DEGREES CENTIGRADE) | 12.1 | 43
476244 | NORMANDY RESERVOIR - RILEY CREEK BRIDGE | DUCK RIVER 252.0 | 1980-04-30 | 1449 | 0 | SPECIFIC CONDUCTANCE (UMHOS/CM @ 25C) | 71 | 43
476244 | NORMANDY RESERVOIR - RILEY CREEK BRIDGE | DUCK RIVER 252.0 | 1980-04-30 | 1449 | 0 | SAMPLING STATION LOCATION VERTICAL (METERS) | 13 | 43
476244 | NORMANDY RESERVOIR - RILEY CREEK BRIDGE | DUCK RIVER 252.0 | 1980-04-30 | 1449 | 0 | OXYGEN, DISSOLVED MG/L | 7.8 | 43
476244 | NORMANDY RESERVOIR - RILEY CREEK BRIDGE | DUCK RIVER 252.0 | 1980-04-30 | 1449 | 0 | OXYGEN, DISSOLVED, PERCENT OF SATURATION % | 72.2222 | 43
476244 | NORMANDY RESERVOIR - RILEY CREEK BRIDGE | DUCK RIVER 252.0 | 1980-04-30 | 1449 | 0 | PH (STANDARD UNITS) | 6.9 | 43
476244 | NORMANDY RESERVOIR - RILEY CREEK BRIDGE | DUCK RIVER 252.0 | 1980-04-30 | 1450 | 0 | X-SEC. LOC., HORIZ (% FROM R BANK LOOK UPSTR.) | 50 | 46
476244 | NORMANDY RESERVOIR - RILEY CREEK BRIDGE | DUCK RIVER 252.0 | 1980-04-30 | 1450 | 0 | TEMPERATURE, WATER (DEGREES CENTIGRADE) | 11.9 | 46
476244 | NORMANDY RESERVOIR - RILEY CREEK BRIDGE | DUCK RIVER 252.0 | 1980-04-30 | 1450 | 0 | SPECIFIC CONDUCTANCE (UMHOS/CM @ 25C) | 71 | 46
476244 | NORMANDY RESERVOIR - RILEY CREEK BRIDGE | DUCK RIVER 252.0 | 1980-04-30 | 1450 | 0 | SAMPLING STATION LOCATION VERTICAL (METERS) | 14 | 46
476244 | NORMANDY RESERVOIR - RILEY CREEK BRIDGE | DUCK RIVER 252.0 | 1980-04-30 | 1450 | 0 | OXYGEN, DISSOLVED MG/L | 7.6 | 46
476244 | NORMANDY RESERVOIR - RILEY CREEK BRIDGE | DUCK RIVER 252.0 | 1980-04-30 | 1450 | 0 | OXYGEN, DISSOLVED, PERCENT OF SATURATION % | 70.3703 | 46
476244 | NORMANDY RESERVOIR - RILEY CREEK BRIDGE | DUCK RIVER 252.0 | 1980-04-30 | 1450 | 0 | PH (STANDARD UNITS) | 6.9 | 46
476244 | NORMANDY RESERVOIR - RILEY CREEK BRIDGE | DUCK RIVER 252.0 | 1980-04-30 | 1451 | 0 | X-SEC. LOC., HORIZ (% FROM R BANK LOOK UPSTR.) | 50 | 49
476244 | NORMANDY RESERVOIR - RILEY CREEK BRIDGE | DUCK RIVER 252.0 | 1980-04-30 | 1451 | 0 | TEMPERATURE, WATER (DEGREES CENTIGRADE) | 11.5 | 49
476244 | NORMANDY RESERVOIR - RILEY CREEK BRIDGE | DUCK RIVER 252.0 | 1980-04-30 | 1451 | 0 | SPECIFIC CONDUCTANCE (UMHOS/CM @ 25C) | 72 | 49
476244 | NORMANDY RESERVOIR - RILEY CREEK BRIDGE | DUCK RIVER 252.0 | 1980-04-30 | 1451 | 0 | SAMPLING STATION LOCATION VERTICAL (METERS) | 15 | 49
476244 | NORMANDY RESERVOIR - RILEY CREEK BRIDGE | DUCK RIVER 252.0 | 1980-04-30 | 1451 | 0 | OXYGEN, DISSOLVED MG/L | 6.8 | 49
476244 | NORMANDY RESERVOIR - RILEY CREEK BRIDGE | DUCK RIVER 252.0 | 1980-04-30 | 1451 | 0 | OXYGEN, DISSOLVED, PERCENT OF SATURATION % | 61.2612 | 49
476244 | NORMANDY RESERVOIR - RILEY CREEK BRIDGE | DUCK RIVER 252.0 | 1980-04-30 | 1451 | 0 | PH (STANDARD UNITS) | 6.8 | 49
476244 | NORMANDY RESERVOIR - RILEY CREEK BRIDGE | DUCK RIVER 252.0 | 1980-04-30 | 1452 | 0 | X-SEC. LOC., HORIZ (% FROM R BANK LOOK UPSTR.) | 50 | 52
476244 | NORMANDY RESERVOIR - RILEY CREEK BRIDGE | DUCK RIVER 252.0 | 1980-04-30 | 1452 | 0 | TEMPERATURE, WATER (DEGREES CENTIGRADE) | 11.2 | 52
476244 | NORMANDY RESERVOIR - RILEY CREEK BRIDGE | DUCK RIVER 252.0 | 1980-04-30 | 1452 | 0 | SPECIFIC CONDUCTANCE (UMHOS/CM @ 25C) | 73 | 52
476244 | NORMANDY RESERVOIR - RILEY CREEK BRIDGE | DUCK RIVER 252.0 | 1980-04-30 | 1452 | 0 | SAMPLING STATION LOCATION VERTICAL (METERS) | 16 | 52
476244 | NORMANDY RESERVOIR - RILEY CREEK BRIDGE | DUCK RIVER 252.0 | 1980-04-30 | 1452 | 0 | OXYGEN, DISSOLVED MG/L | 6.4 | 52
476244 | NORMANDY RESERVOIR - RILEY CREEK BRIDGE | DUCK RIVER 252.0 | 1980-04-30 | 1452 | 0 | OXYGEN, DISSOLVED, PERCENT OF SATURATION % | 57.6576 | 52
476244 | NORMANDY RESERVOIR - RILEY CREEK BRIDGE | DUCK RIVER 252.0 | 1980-04-30 | 1452 | 0 | PH (STANDARD UNITS) | 6.8 | 52
476244 | NORMANDY RESERVOIR - RILEY CREEK BRIDGE | DUCK RIVER 252.0 | 1980-04-30 | 1453 | 0 | X-SEC. LOC., HORIZ (% FROM R BANK LOOK UPSTR.) | 50 | 56
476244 | NORMANDY RESERVOIR - RILEY CREEK BRIDGE | DUCK RIVER 252.0 | 1980-04-30 | 1453 | 0 | TEMPERATURE, WATER (DEGREES CENTIGRADE) | 11.1 | 56
476244 | NORMANDY RESERVOIR - RILEY CREEK BRIDGE | DUCK RIVER 252.0 | 1980-04-30 | 1453 | 0 | SPECIFIC CONDUCTANCE (UMHOS/CM @ 25C) | 74 | 56
476244 | NORMANDY RESERVOIR - RILEY CREEK BRIDGE | DUCK RIVER 252.0 | 1980-04-30 | 1453 | 0 | SAMPLING STATION LOCATION VERTICAL (METERS) | 17 | 56
476244 | NORMANDY RESERVOIR - RILEY CREEK BRIDGE | DUCK RIVER 252.0 | 1980-04-30 | 1453 | 0 | OXYGEN, DISSOLVED MG/L | 5.9 | 56
476244 | NORMANDY RESERVOIR - RILEY CREEK BRIDGE | DUCK RIVER 252.0 | 1980-04-30 | 1453 | 0 | OXYGEN, DISSOLVED, PERCENT OF SATURATION % | 53.1531 | 56
476244 | NORMANDY RESERVOIR - RILEY CREEK BRIDGE | DUCK RIVER 252.0 | 1980-04-30 | 1453 | 0 | PH (STANDARD UNITS) | 6.7 | 56
476244 | NORMANDY RESERVOIR - RILEY CREEK BRIDGE | DUCK RIVER 252.0 | 1980-04-30 | 1500 | 0 | X-SEC. LOC., HORIZ (% FROM R BANK LOOK UPSTR.) | 75 | 1
476244 | NORMANDY RESERVOIR - RILEY CREEK BRIDGE | DUCK RIVER 252.0 | 1980-04-30 | 1500 | 0 | TEMPERATURE, WATER (DEGREES CENTIGRADE) | 17.6 | 1
476244 | NORMANDY RESERVOIR - RILEY CREEK BRIDGE | DUCK RIVER 252.0 | 1980-04-30 | 1500 | 0 | TRANSPARENCY, SECCHI DISC (METERS) | 1 | 1
476244 | NORMANDY RESERVOIR - RILEY CREEK BRIDGE | DUCK RIVER 252.0 | 1980-04-30 | 1500 | 0 | SPECIFIC CONDUCTANCE (UMHOS/CM @ 25C) | 71 | 1
476244 | NORMANDY RESERVOIR - RILEY CREEK BRIDGE | DUCK RIVER 252.0 | 1980-04-30 | 1500 | 0 | SAMPLING STATION LOCATION VERTICAL (METERS) | 0.3 | 1
476244 | NORMANDY RESERVOIR - RILEY CREEK BRIDGE | DUCK RIVER 252.0 | 1980-04-30 | 1500 | 0 | OXYGEN, DISSOLVED MG/L | 10.7 | 1
476244 | NORMANDY RESERVOIR - RILEY CREEK BRIDGE | DUCK RIVER 252.0 | 1980-04-30 | 1500 | 0 | OXYGEN, DISSOLVED, PERCENT OF SATURATION % | 112.632 | 1
476244 | NORMANDY RESERVOIR - RILEY CREEK BRIDGE | DUCK RIVER 252.0 | 1980-04-30 | 1500 | 0 | PH (STANDARD UNITS) | 8.6 | 1
476244 | NORMANDY RESERVOIR - RILEY CREEK BRIDGE | DUCK RIVER 252.0 | 1980-04-30 | 1501 | 0 | X-SEC. LOC., HORIZ (% FROM R BANK LOOK UPSTR.) | 75 | 3
476244 | NORMANDY RESERVOIR - RILEY CREEK BRIDGE | DUCK RIVER 252.0 | 1980-04-30 | 1501 | 0 | TEMPERATURE, WATER (DEGREES CENTIGRADE) | 17.1 | 3
476244 | NORMANDY RESERVOIR - RILEY CREEK BRIDGE | DUCK RIVER 252.0 | 1980-04-30 | 1501 | 0 | SPECIFIC CONDUCTANCE (UMHOS/CM @ 25C) | 71 | 3
476244 | NORMANDY RESERVOIR - RILEY CREEK BRIDGE | DUCK RIVER 252.0 | 1980-04-30 | 1501 | 0 | SAMPLING STATION LOCATION VERTICAL (METERS) | 1 | 3
476244 | NORMANDY RESERVOIR - RILEY CREEK BRIDGE | DUCK RIVER 252.0 | 1980-04-30 | 1501 | 0 | OXYGEN, DISSOLVED MG/L | 10.6 | 3
476244 | NORMANDY RESERVOIR - RILEY CREEK BRIDGE | DUCK RIVER 252.0 | 1980-04-30 | 1501 | 0 | OXYGEN, DISSOLVED, PERCENT OF SATURATION % | 109.278 | 3
476244 | NORMANDY RESERVOIR - RILEY CREEK BRIDGE | DUCK RIVER 252.0 | 1980-04-30 | 1501 | 0 | PH (STANDARD UNITS) | 8.6 | 3
476244 | NORMANDY RESERVOIR - RILEY CREEK BRIDGE | DUCK RIVER 252.0 | 1980-04-30 | 1502 | 0 | X-SEC. LOC., HORIZ (% FROM R BANK LOOK UPSTR.) | 75 | 5
476244 | NORMANDY RESERVOIR - RILEY CREEK BRIDGE | DUCK RIVER 252.0 | 1980-04-30 | 1502 | 0 | TEMPERATURE, WATER (DEGREES CENTIGRADE) | 16.7 | 5
476244 | NORMANDY RESERVOIR - RILEY CREEK BRIDGE | DUCK RIVER 252.0 | 1980-04-30 | 1502 | 0 | SPECIFIC CONDUCTANCE (UMHOS/CM @ 25C) | 71 | 5
476244 | NORMANDY RESERVOIR - RILEY CREEK BRIDGE | DUCK RIVER 252.0 | 1980-04-30 | 1502 | 0 | SAMPLING STATION LOCATION VERTICAL (METERS) | 1.5 | 5
476244 | NORMANDY RESERVOIR - RILEY CREEK BRIDGE | DUCK RIVER 252.0 | 1980-04-30 | 1502 | 0 | OXYGEN, DISSOLVED MG/L | 10.4 | 5
476244 | NORMANDY RESERVOIR - RILEY CREEK BRIDGE | DUCK RIVER 252.0 | 1980-04-30 | 1502 | 0 | OXYGEN, DISSOLVED, PERCENT OF SATURATION % | 107.216 | 5
476244 | NORMANDY RESERVOIR - RILEY CREEK BRIDGE | DUCK RIVER 252.0 | 1980-04-30 | 1502 | 0 | PH (STANDARD UNITS) | 8.5 | 5
476244 | NORMANDY RESERVOIR - RILEY CREEK BRIDGE | DUCK RIVER 252.0 | 1980-04-30 | 1503 | 0 | X-SEC. LOC., HORIZ (% FROM R BANK LOOK UPSTR.) | 75 | 7
476244 | NORMANDY RESERVOIR - RILEY CREEK BRIDGE | DUCK RIVER 252.0 | 1980-04-30 | 1503 | 0 | TEMPERATURE, WATER (DEGREES CENTIGRADE) | 16.6 | 7
476244 | NORMANDY RESERVOIR - RILEY CREEK BRIDGE | DUCK RIVER 252.0 | 1980-04-30 | 1503 | 0 | SPECIFIC CONDUCTANCE (UMHOS/CM @ 25C) | 71 | 7
476244 | NORMANDY RESERVOIR - RILEY CREEK BRIDGE | DUCK RIVER 252.0 | 1980-04-30 | 1503 | 0 | SAMPLING STATION LOCATION VERTICAL (METERS) | 2 | 7
476244 | NORMANDY RESERVOIR - RILEY CREEK BRIDGE | DUCK RIVER 252.0 | 1980-04-30 | 1503 | 0 | OXYGEN, DISSOLVED MG/L | 10.4 | 7
476244 | NORMANDY RESERVOIR - RILEY CREEK BRIDGE | DUCK RIVER 252.0 | 1980-04-30 | 1503 | 0 | OXYGEN, DISSOLVED, PERCENT OF SATURATION % | 107.216 | 7
476244 | NORMANDY RESERVOIR - RILEY CREEK BRIDGE | DUCK RIVER 252.0 | 1980-04-30 | 1503 | 0 | PH (STANDARD UNITS) | 8.5 | 7
476244 | NORMANDY RESERVOIR - RILEY CREEK BRIDGE | DUCK RIVER 252.0 | 1980-04-30 | 1504 | 0 | X-SEC. LOC., HORIZ (% FROM R BANK LOOK UPSTR.) | 75 | 10
476244 | NORMANDY RESERVOIR - RILEY CREEK BRIDGE | DUCK RIVER 252.0 | 1980-04-30 | 1504 | 0 | TEMPERATURE, WATER (DEGREES CENTIGRADE) | 16.5 | 10
476244 | NORMANDY RESERVOIR - RILEY CREEK BRIDGE | DUCK RIVER 252.0 | 1980-04-30 | 1504 | 0 | SPECIFIC CONDUCTANCE (UMHOS/CM @ 25C) | 71 | 10
476244 | NORMANDY RESERVOIR - RILEY CREEK BRIDGE | DUCK RIVER 252.0 | 1980-04-30 | 1504 | 0 | SAMPLING STATION LOCATION VERTICAL (METERS) | 3 | 10
476244 | NORMANDY RESERVOIR - RILEY CREEK BRIDGE | DUCK RIVER 252.0 | 1980-04-30 | 1504 | 0 | OXYGEN, DISSOLVED MG/L | 10.2 | 10
476244 | NORMANDY RESERVOIR - RILEY CREEK BRIDGE | DUCK RIVER 252.0 | 1980-04-30 | 1504 | 0 | OXYGEN, DISSOLVED, PERCENT OF SATURATION % | 102 | 10
476244 | NORMANDY RESERVOIR - RILEY CREEK BRIDGE | DUCK RIVER 252.0 | 1980-04-30 | 1504 | 0 | PH (STANDARD UNITS) | 8.4 | 10
476244 | NORMANDY RESERVOIR - RILEY CREEK BRIDGE | DUCK RIVER 252.0 | 1980-04-30 | 1505 | 0 | X-SEC. LOC., HORIZ (% FROM R BANK LOOK UPSTR.) | 75 | 13
476244 | NORMANDY RESERVOIR - RILEY CREEK BRIDGE | DUCK RIVER 252.0 | 1980-04-30 | 1505 | 0 | TEMPERATURE, WATER (DEGREES CENTIGRADE) | 16.1 | 13
476244 | NORMANDY RESERVOIR - RILEY CREEK BRIDGE | DUCK RIVER 252.0 | 1980-04-30 | 1505 | 0 | SPECIFIC CONDUCTANCE (UMHOS/CM @ 25C) | 70 | 13
476244 | NORMANDY RESERVOIR - RILEY CREEK BRIDGE | DUCK RIVER 252.0 | 1980-04-30 | 1505 | 0 | SAMPLING STATION LOCATION VERTICAL (METERS) | 4 | 13
476244 | NORMANDY RESERVOIR - RILEY CREEK BRIDGE | DUCK RIVER 252.0 | 1980-04-30 | 1505 | 0 | OXYGEN, DISSOLVED MG/L | 9.8 | 13
476244 | NORMANDY RESERVOIR - RILEY CREEK BRIDGE | DUCK RIVER 252.0 | 1980-04-30 | 1505 | 0 | OXYGEN, DISSOLVED, PERCENT OF SATURATION % | 98 | 13
476244 | NORMANDY RESERVOIR - RILEY CREEK BRIDGE | DUCK RIVER 252.0 | 1980-04-30 | 1505 | 0 | PH (STANDARD UNITS) | 8.1 | 13
476244 | NORMANDY RESERVOIR - RILEY CREEK BRIDGE | DUCK RIVER 252.0 | 1980-04-30 | 1506 | 0 | X-SEC. LOC., HORIZ (% FROM R BANK LOOK UPSTR.) | 75 | 16
476244 | NORMANDY RESERVOIR - RILEY CREEK BRIDGE | DUCK RIVER 252.0 | 1980-04-30 | 1506 | 0 | TEMPERATURE, WATER (DEGREES CENTIGRADE) | 16 | 16
476244 | NORMANDY RESERVOIR - RILEY CREEK BRIDGE | DUCK RIVER 252.0 | 1980-04-30 | 1506 | 0 | SPECIFIC CONDUCTANCE (UMHOS/CM @ 25C) | 70 | 16
476244 | NORMANDY RESERVOIR - RILEY CREEK BRIDGE | DUCK RIVER 252.0 | 1980-04-30 | 1506 | 0 | SAMPLING STATION LOCATION VERTICAL (METERS) | 5 | 16
476244 | NORMANDY RESERVOIR - RILEY CREEK BRIDGE | DUCK RIVER 252.0 | 1980-04-30 | 1506 | 0 | OXYGEN, DISSOLVED MG/L | 9.9 | 16
476244 | NORMANDY RESERVOIR - RILEY CREEK BRIDGE | DUCK RIVER 252.0 | 1980-04-30 | 1506 | 0 | OXYGEN, DISSOLVED, PERCENT OF SATURATION % | 99 | 16
476244 | NORMANDY RESERVOIR - RILEY CREEK BRIDGE | DUCK RIVER 252.0 | 1980-04-30 | 1506 | 0 | PH (STANDARD UNITS) | 8.2 | 16
476244 | NORMANDY RESERVOIR - RILEY CREEK BRIDGE | DUCK RIVER 252.0 | 1980-04-30 | 1507 | 0 | X-SEC. LOC., HORIZ (% FROM R BANK LOOK UPSTR.) | 75 | 20
476244 | NORMANDY RESERVOIR - RILEY CREEK BRIDGE | DUCK RIVER 252.0 | 1980-04-30 | 1507 | 0 | TEMPERATURE, WATER (DEGREES CENTIGRADE) | 14.1 | 20
476244 | NORMANDY RESERVOIR - RILEY CREEK BRIDGE | DUCK RIVER 252.0 | 1980-04-30 | 1507 | 0 | SPECIFIC CONDUCTANCE (UMHOS/CM @ 25C) | 71 | 20
476244 | NORMANDY RESERVOIR - RILEY CREEK BRIDGE | DUCK RIVER 252.0 | 1980-04-30 | 1507 | 0 | SAMPLING STATION LOCATION VERTICAL (METERS) | 6 | 20
476244 | NORMANDY RESERVOIR - RILEY CREEK BRIDGE | DUCK RIVER 252.0 | 1980-04-30 | 1507 | 0 | OXYGEN, DISSOLVED MG/L | 7.7 | 20
476244 | NORMANDY RESERVOIR - RILEY CREEK BRIDGE | DUCK RIVER 252.0 | 1980-04-30 | 1507 | 0 | OXYGEN, DISSOLVED, PERCENT OF SATURATION % | 74.0384 | 20
476244 | NORMANDY RESERVOIR - RILEY CREEK BRIDGE | DUCK RIVER 252.0 | 1980-04-30 | 1507 | 0 | PH (STANDARD UNITS) | 7.2 | 20
476244 | NORMANDY RESERVOIR - RILEY CREEK BRIDGE | DUCK RIVER 252.0 | 1980-04-30 | 1508 | 0 | X-SEC. LOC., HORIZ (% FROM R BANK LOOK UPSTR.) | 75 | 23
476244 | NORMANDY RESERVOIR - RILEY CREEK BRIDGE | DUCK RIVER 252.0 | 1980-04-30 | 1508 | 0 | TEMPERATURE, WATER (DEGREES CENTIGRADE) | 13 | 23
476244 | NORMANDY RESERVOIR - RILEY CREEK BRIDGE | DUCK RIVER 252.0 | 1980-04-30 | 1508 | 0 | SPECIFIC CONDUCTANCE (UMHOS/CM @ 25C) | 70 | 23
476244 | NORMANDY RESERVOIR - RILEY CREEK BRIDGE | DUCK RIVER 252.0 | 1980-04-30 | 1508 | 0 | SAMPLING STATION LOCATION VERTICAL (METERS) | 7 | 23
476244 | NORMANDY RESERVOIR - RILEY CREEK BRIDGE | DUCK RIVER 252.0 | 1980-04-30 | 1508 | 0 | OXYGEN, DISSOLVED MG/L | 7.9 | 23
476244 | NORMANDY RESERVOIR - RILEY CREEK BRIDGE | DUCK RIVER 252.0 | 1980-04-30 | 1508 | 0 | OXYGEN, DISSOLVED, PERCENT OF SATURATION % | 74.5283 | 23
476244 | NORMANDY RESERVOIR - RILEY CREEK BRIDGE | DUCK RIVER 252.0 | 1980-04-30 | 1508 | 0 | PH (STANDARD UNITS) | 7 | 23
476244 | NORMANDY RESERVOIR - RILEY CREEK BRIDGE | DUCK RIVER 252.0 | 1980-04-30 | 1509 | 0 | X-SEC. LOC., HORIZ (% FROM R BANK LOOK UPSTR.) | 75 | 26
476244 | NORMANDY RESERVOIR - RILEY CREEK BRIDGE | DUCK RIVER 252.0 | 1980-04-30 | 1509 | 0 | TEMPERATURE, WATER (DEGREES CENTIGRADE) | 12.6 | 26
476244 | NORMANDY RESERVOIR - RILEY CREEK BRIDGE | DUCK RIVER 252.0 | 1980-04-30 | 1509 | 0 | SPECIFIC CONDUCTANCE (UMHOS/CM @ 25C) | 70 | 26
476244 | NORMANDY RESERVOIR - RILEY CREEK BRIDGE | DUCK RIVER 252.0 | 1980-04-30 | 1509 | 0 | SAMPLING STATION LOCATION VERTICAL (METERS) | 8 | 26
476244 | NORMANDY RESERVOIR - RILEY CREEK BRIDGE | DUCK RIVER 252.0 | 1980-04-30 | 1509 | 0 | OXYGEN, DISSOLVED MG/L | 7.9 | 26
476244 | NORMANDY RESERVOIR - RILEY CREEK BRIDGE | DUCK RIVER 252.0 | 1980-04-30 | 1509 | 0 | OXYGEN, DISSOLVED, PERCENT OF SATURATION % | 74.5283 | 26
476244 | NORMANDY RESERVOIR - RILEY CREEK BRIDGE | DUCK RIVER 252.0 | 1980-04-30 | 1509 | 0 | PH (STANDARD UNITS) | 7 | 26
476244 | NORMANDY RESERVOIR - RILEY CREEK BRIDGE | DUCK RIVER 252.0 | 1980-04-30 | 1510 | 0 | X-SEC. LOC., HORIZ (% FROM R BANK LOOK UPSTR.) | 75 | 30
476244 | NORMANDY RESERVOIR - RILEY CREEK BRIDGE | DUCK RIVER 252.0 | 1980-04-30 | 1510 | 0 | TEMPERATURE, WATER (DEGREES CENTIGRADE) | 12.5 | 30
476244 | NORMANDY RESERVOIR - RILEY CREEK BRIDGE | DUCK RIVER 252.0 | 1980-04-30 | 1510 | 0 | SPECIFIC CONDUCTANCE (UMHOS/CM @ 25C) | 70 | 30
476244 | NORMANDY RESERVOIR - RILEY CREEK BRIDGE | DUCK RIVER 252.0 | 1980-04-30 | 1510 | 0 | SAMPLING STATION LOCATION VERTICAL (METERS) | 9 | 30
476244 | NORMANDY RESERVOIR - RILEY CREEK BRIDGE | DUCK RIVER 252.0 | 1980-04-30 | 1510 | 0 | OXYGEN, DISSOLVED MG/L | 8 | 30
476244 | NORMANDY RESERVOIR - RILEY CREEK BRIDGE | DUCK RIVER 252.0 | 1980-04-30 | 1510 | 0 | OXYGEN, DISSOLVED, PERCENT OF SATURATION % | 74.0741 | 30
476244 | NORMANDY RESERVOIR - RILEY CREEK BRIDGE | DUCK RIVER 252.0 | 1980-04-30 | 1510 | 0 | PH (STANDARD UNITS) | 7 | 30
476244 | NORMANDY RESERVOIR - RILEY CREEK BRIDGE | DUCK RIVER 252.0 | 1980-05-13 | 1500 | 0 | X-SEC. LOC., HORIZ (% FROM R BANK LOOK UPSTR.) | 25 | 1
476244 | NORMANDY RESERVOIR - RILEY CREEK BRIDGE | DUCK RIVER 252.0 | 1980-05-13 | 1500 | 0 | TEMPERATURE, WATER (DEGREES CENTIGRADE) | 22 | 1
476244 | NORMANDY RESERVOIR - RILEY CREEK BRIDGE | DUCK RIVER 252.0 | 1980-05-13 | 1500 | 0 | TRANSPARENCY, SECCHI DISC (METERS) | 0.75 | 1
476244 | NORMANDY RESERVOIR - RILEY CREEK BRIDGE | DUCK RIVER 252.0 | 1980-05-13 | 1500 | 0 | SPECIFIC CONDUCTANCE (UMHOS/CM @ 25C) | 77 | 1
476244 | NORMANDY RESERVOIR - RILEY CREEK BRIDGE | DUCK RIVER 252.0 | 1980-05-13 | 1500 | 0 | SAMPLING STATION LOCATION VERTICAL (METERS) | 0.3 | 1
476244 | NORMANDY RESERVOIR - RILEY CREEK BRIDGE | DUCK RIVER 252.0 | 1980-05-13 | 1500 | 0 | OXYGEN, DISSOLVED MG/L | 10.3 | 1
476244 | NORMANDY RESERVOIR - RILEY CREEK BRIDGE | DUCK RIVER 252.0 | 1980-05-13 | 1500 | 0 | OXYGEN, DISSOLVED, PERCENT OF SATURATION % | 117.045 | 1
476244 | NORMANDY RESERVOIR - RILEY CREEK BRIDGE | DUCK RIVER 252.0 | 1980-05-13 | 1500 | 0 | PH (STANDARD UNITS) | 9.2 | 1
476244 | NORMANDY RESERVOIR - RILEY CREEK BRIDGE | DUCK RIVER 252.0 | 1980-05-13 | 1500 | 0 | ALKALINITY, TOTAL (MG/L AS CACO3) | 34 | 1
476244 | NORMANDY RESERVOIR - RILEY CREEK BRIDGE | DUCK RIVER 252.0 | 1980-05-13 | 1501 | 0 | X-SEC. LOC., HORIZ (% FROM R BANK LOOK UPSTR.) | 25 | 3
476244 | NORMANDY RESERVOIR - RILEY CREEK BRIDGE | DUCK RIVER 252.0 | 1980-05-13 | 1501 | 0 | TEMPERATURE, WATER (DEGREES CENTIGRADE) | 21.1 | 3
476244 | NORMANDY RESERVOIR - RILEY CREEK BRIDGE | DUCK RIVER 252.0 | 1980-05-13 | 1501 | 0 | SPECIFIC CONDUCTANCE (UMHOS/CM @ 25C) | 77 | 3
476244 | NORMANDY RESERVOIR - RILEY CREEK BRIDGE | DUCK RIVER 252.0 | 1980-05-13 | 1501 | 0 | SAMPLING STATION LOCATION VERTICAL (METERS) | 1 | 3
476244 | NORMANDY RESERVOIR - RILEY CREEK BRIDGE | DUCK RIVER 252.0 | 1980-05-13 | 1501 | 0 | OXYGEN, DISSOLVED MG/L | 10.1 | 3
476244 | NORMANDY RESERVOIR - RILEY CREEK BRIDGE | DUCK RIVER 252.0 | 1980-05-13 | 1501 | 0 | OXYGEN, DISSOLVED, PERCENT OF SATURATION % | 112.222 | 3
476244 | NORMANDY RESERVOIR - RILEY CREEK BRIDGE | DUCK RIVER 252.0 | 1980-05-13 | 1501 | 0 | PH (STANDARD UNITS) | 9.2 | 3
476244 | NORMANDY RESERVOIR - RILEY CREEK BRIDGE | DUCK RIVER 252.0 | 1980-05-13 | 1502 | 0 | X-SEC. LOC., HORIZ (% FROM R BANK LOOK UPSTR.) | 25 | 5
476244 | NORMANDY RESERVOIR - RILEY CREEK BRIDGE | DUCK RIVER 252.0 | 1980-05-13 | 1502 | 0 | TEMPERATURE, WATER (DEGREES CENTIGRADE) | 21 | 5
476244 | NORMANDY RESERVOIR - RILEY CREEK BRIDGE | DUCK RIVER 252.0 | 1980-05-13 | 1502 | 0 | SPECIFIC CONDUCTANCE (UMHOS/CM @ 25C) | 77 | 5
476244 | NORMANDY RESERVOIR - RILEY CREEK BRIDGE | DUCK RIVER 252.0 | 1980-05-13 | 1502 | 0 | SAMPLING STATION LOCATION VERTICAL (METERS) | 1.5 | 5
476244 | NORMANDY RESERVOIR - RILEY CREEK BRIDGE | DUCK RIVER 252.0 | 1980-05-13 | 1502 | 0 | OXYGEN, DISSOLVED MG/L | 10 | 5
476244 | NORMANDY RESERVOIR - RILEY CREEK BRIDGE | DUCK RIVER 252.0 | 1980-05-13 | 1502 | 0 | OXYGEN, DISSOLVED, PERCENT OF SATURATION % | 111.111 | 5
476244 | NORMANDY RESERVOIR - RILEY CREEK BRIDGE | DUCK RIVER 252.0 | 1980-05-13 | 1502 | 0 | PH (STANDARD UNITS) | 9.2 | 5
476244 | NORMANDY RESERVOIR - RILEY CREEK BRIDGE | DUCK RIVER 252.0 | 1980-05-13 | 1503 | 0 | X-SEC. LOC., HORIZ (% FROM R BANK LOOK UPSTR.) | 25 | 7
476244 | NORMANDY RESERVOIR - RILEY CREEK BRIDGE | DUCK RIVER 252.0 | 1980-05-13 | 1503 | 0 | TEMPERATURE, WATER (DEGREES CENTIGRADE) | 21 | 7
476244 | NORMANDY RESERVOIR - RILEY CREEK BRIDGE | DUCK RIVER 252.0 | 1980-05-13 | 1503 | 0 | SPECIFIC CONDUCTANCE (UMHOS/CM @ 25C) | 77 | 7
476244 | NORMANDY RESERVOIR - RILEY CREEK BRIDGE | DUCK RIVER 252.0 | 1980-05-13 | 1503 | 0 | SAMPLING STATION LOCATION VERTICAL (METERS) | 2 | 7
476244 | NORMANDY RESERVOIR - RILEY CREEK BRIDGE | DUCK RIVER 252.0 | 1980-05-13 | 1503 | 0 | OXYGEN, DISSOLVED MG/L | 10 | 7
476244 | NORMANDY RESERVOIR - RILEY CREEK BRIDGE | DUCK RIVER 252.0 | 1980-05-13 | 1503 | 0 | OXYGEN, DISSOLVED, PERCENT OF SATURATION % | 111.111 | 7
476244 | NORMANDY RESERVOIR - RILEY CREEK BRIDGE | DUCK RIVER 252.0 | 1980-05-13 | 1503 | 0 | PH (STANDARD UNITS) | 9.2 | 7
476244 | NORMANDY RESERVOIR - RILEY CREEK BRIDGE | DUCK RIVER 252.0 | 1980-05-13 | 1505 | 0 | X-SEC. LOC., HORIZ (% FROM R BANK LOOK UPSTR.) | 25 | 10
476244 | NORMANDY RESERVOIR - RILEY CREEK BRIDGE | DUCK RIVER 252.0 | 1980-05-13 | 1505 | 0 | TEMPERATURE, WATER (DEGREES CENTIGRADE) | 20.6 | 10
476244 | NORMANDY RESERVOIR - RILEY CREEK BRIDGE | DUCK RIVER 252.0 | 1980-05-13 | 1505 | 0 | SPECIFIC CONDUCTANCE (UMHOS/CM @ 25C) | 76 | 10
476244 | NORMANDY RESERVOIR - RILEY CREEK BRIDGE | DUCK RIVER 252.0 | 1980-05-13 | 1505 | 0 | SAMPLING STATION LOCATION VERTICAL (METERS) | 3 | 10
476244 | NORMANDY RESERVOIR - RILEY CREEK BRIDGE | DUCK RIVER 252.0 | 1980-05-13 | 1505 | 0 | OXYGEN, DISSOLVED MG/L | 9.6 | 10
476244 | NORMANDY RESERVOIR - RILEY CREEK BRIDGE | DUCK RIVER 252.0 | 1980-05-13 | 1505 | 0 | OXYGEN, DISSOLVED, PERCENT OF SATURATION % | 106.667 | 10
476244 | NORMANDY RESERVOIR - RILEY CREEK BRIDGE | DUCK RIVER 252.0 | 1980-05-13 | 1505 | 0 | PH (STANDARD UNITS) | 9.1 | 10
476244 | NORMANDY RESERVOIR - RILEY CREEK BRIDGE | DUCK RIVER 252.0 | 1980-05-13 | 1505 | 0 | ALKALINITY, TOTAL (MG/L AS CACO3) | 36 | 10
476244 | NORMANDY RESERVOIR - RILEY CREEK BRIDGE | DUCK RIVER 252.0 | 1980-05-13 | 1506 | 0 | X-SEC. LOC., HORIZ (% FROM R BANK LOOK UPSTR.) | 25 | 13
476244 | NORMANDY RESERVOIR - RILEY CREEK BRIDGE | DUCK RIVER 252.0 | 1980-05-13 | 1506 | 0 | TEMPERATURE, WATER (DEGREES CENTIGRADE) | 19.1 | 13
476244 | NORMANDY RESERVOIR - RILEY CREEK BRIDGE | DUCK RIVER 252.0 | 1980-05-13 | 1506 | 0 | SPECIFIC CONDUCTANCE (UMHOS/CM @ 25C) | 75 | 13
476244 | NORMANDY RESERVOIR - RILEY CREEK BRIDGE | DUCK RIVER 252.0 | 1980-05-13 | 1506 | 0 | SAMPLING STATION LOCATION VERTICAL (METERS) | 4 | 13
476244 | NORMANDY RESERVOIR - RILEY CREEK BRIDGE | DUCK RIVER 252.0 | 1980-05-13 | 1506 | 0 | OXYGEN, DISSOLVED MG/L | 8.9 | 13
476244 | NORMANDY RESERVOIR - RILEY CREEK BRIDGE | DUCK RIVER 252.0 | 1980-05-13 | 1506 | 0 | OXYGEN, DISSOLVED, PERCENT OF SATURATION % | 94.6808 | 13
476244 | NORMANDY RESERVOIR - RILEY CREEK BRIDGE | DUCK RIVER 252.0 | 1980-05-13 | 1506 | 0 | PH (STANDARD UNITS) | 9 | 13
476244 | NORMANDY RESERVOIR - RILEY CREEK BRIDGE | DUCK RIVER 252.0 | 1980-05-13 | 1507 | 0 | X-SEC. LOC., HORIZ (% FROM R BANK LOOK UPSTR.) | 25 | 16
476244 | NORMANDY RESERVOIR - RILEY CREEK BRIDGE | DUCK RIVER 252.0 | 1980-05-13 | 1507 | 0 | TEMPERATURE, WATER (DEGREES CENTIGRADE) | 17.2 | 16
476244 | NORMANDY RESERVOIR - RILEY CREEK BRIDGE | DUCK RIVER 252.0 | 1980-05-13 | 1507 | 0 | SPECIFIC CONDUCTANCE (UMHOS/CM @ 25C) | 77 | 16
476244 | NORMANDY RESERVOIR - RILEY CREEK BRIDGE | DUCK RIVER 252.0 | 1980-05-13 | 1507 | 0 | SAMPLING STATION LOCATION VERTICAL (METERS) | 5 | 16
476244 | NORMANDY RESERVOIR - RILEY CREEK BRIDGE | DUCK RIVER 252.0 | 1980-05-13 | 1507 | 0 | OXYGEN, DISSOLVED MG/L | 7.3 | 16
476244 | NORMANDY RESERVOIR - RILEY CREEK BRIDGE | DUCK RIVER 252.0 | 1980-05-13 | 1507 | 0 | OXYGEN, DISSOLVED, PERCENT OF SATURATION % | 75.2577 | 16
476244 | NORMANDY RESERVOIR - RILEY CREEK BRIDGE | DUCK RIVER 252.0 | 1980-05-13 | 1507 | 0 | PH (STANDARD UNITS) | 7.8 | 16
476244 | NORMANDY RESERVOIR - RILEY CREEK BRIDGE | DUCK RIVER 252.0 | 1980-05-13 | 1508 | 0 | X-SEC. LOC., HORIZ (% FROM R BANK LOOK UPSTR.) | 25 | 20
476244 | NORMANDY RESERVOIR - RILEY CREEK BRIDGE | DUCK RIVER 252.0 | 1980-05-13 | 1508 | 0 | TEMPERATURE, WATER (DEGREES CENTIGRADE) | 15.7 | 20
476244 | NORMANDY RESERVOIR - RILEY CREEK BRIDGE | DUCK RIVER 252.0 | 1980-05-13 | 1508 | 0 | SPECIFIC CONDUCTANCE (UMHOS/CM @ 25C) | 76 | 20
476244 | NORMANDY RESERVOIR - RILEY CREEK BRIDGE | DUCK RIVER 252.0 | 1980-05-13 | 1508 | 0 | SAMPLING STATION LOCATION VERTICAL (METERS) | 6 | 20
476244 | NORMANDY RESERVOIR - RILEY CREEK BRIDGE | DUCK RIVER 252.0 | 1980-05-13 | 1508 | 0 | OXYGEN, DISSOLVED MG/L | 6.5 | 20
476244 | NORMANDY RESERVOIR - RILEY CREEK BRIDGE | DUCK RIVER 252.0 | 1980-05-13 | 1508 | 0 | OXYGEN, DISSOLVED, PERCENT OF SATURATION % | 65 | 20
476244 | NORMANDY RESERVOIR - RILEY CREEK BRIDGE | DUCK RIVER 252.0 | 1980-05-13 | 1508 | 0 | PH (STANDARD UNITS) | 7.4 | 20
476244 | NORMANDY RESERVOIR - RILEY CREEK BRIDGE | DUCK RIVER 252.0 | 1980-05-13 | 1509 | 0 | X-SEC. LOC., HORIZ (% FROM R BANK LOOK UPSTR.) | 25 | 23
476244 | NORMANDY RESERVOIR - RILEY CREEK BRIDGE | DUCK RIVER 252.0 | 1980-05-13 | 1509 | 0 | TEMPERATURE, WATER (DEGREES CENTIGRADE) | 14 | 23
476244 | NORMANDY RESERVOIR - RILEY CREEK BRIDGE | DUCK RIVER 252.0 | 1980-05-13 | 1509 | 0 | SPECIFIC CONDUCTANCE (UMHOS/CM @ 25C) | 75 | 23
476244 | NORMANDY RESERVOIR - RILEY CREEK BRIDGE | DUCK RIVER 252.0 | 1980-05-13 | 1509 | 0 | SAMPLING STATION LOCATION VERTICAL (METERS) | 7 | 23
476244 | NORMANDY RESERVOIR - RILEY CREEK BRIDGE | DUCK RIVER 252.0 | 1980-05-13 | 1509 | 0 | OXYGEN, DISSOLVED MG/L | 5.8 | 23
476244 | NORMANDY RESERVOIR - RILEY CREEK BRIDGE | DUCK RIVER 252.0 | 1980-05-13 | 1509 | 0 | OXYGEN, DISSOLVED, PERCENT OF SATURATION % | 55.7692 | 23
476244 | NORMANDY RESERVOIR - RILEY CREEK BRIDGE | DUCK RIVER 252.0 | 1980-05-13 | 1509 | 0 | PH (STANDARD UNITS) | 7.2 | 23
476244 | NORMANDY RESERVOIR - RILEY CREEK BRIDGE | DUCK RIVER 252.0 | 1980-05-13 | 1510 | 0 | X-SEC. LOC., HORIZ (% FROM R BANK LOOK UPSTR.) | 25 | 26
476244 | NORMANDY RESERVOIR - RILEY CREEK BRIDGE | DUCK RIVER 252.0 | 1980-05-13 | 1510 | 0 | TEMPERATURE, WATER (DEGREES CENTIGRADE) | 13.2 | 26
476244 | NORMANDY RESERVOIR - RILEY CREEK BRIDGE | DUCK RIVER 252.0 | 1980-05-13 | 1510 | 0 | SPECIFIC CONDUCTANCE (UMHOS/CM @ 25C) | 73 | 26
476244 | NORMANDY RESERVOIR - RILEY CREEK BRIDGE | DUCK RIVER 252.0 | 1980-05-13 | 1510 | 0 | SAMPLING STATION LOCATION VERTICAL (METERS) | 8 | 26
476244 | NORMANDY RESERVOIR - RILEY CREEK BRIDGE | DUCK RIVER 252.0 | 1980-05-13 | 1510 | 0 | OXYGEN, DISSOLVED MG/L | 6.5 | 26
476244 | NORMANDY RESERVOIR - RILEY CREEK BRIDGE | DUCK RIVER 252.0 | 1980-05-13 | 1510 | 0 | OXYGEN, DISSOLVED, PERCENT OF SATURATION % | 61.3208 | 26
476244 | NORMANDY RESERVOIR - RILEY CREEK BRIDGE | DUCK RIVER 252.0 | 1980-05-13 | 1510 | 0 | PH (STANDARD UNITS) | 7.2 | 26
476244 | NORMANDY RESERVOIR - RILEY CREEK BRIDGE | DUCK RIVER 252.0 | 1980-05-13 | 1511 | 0 | X-SEC. LOC., HORIZ (% FROM R BANK LOOK UPSTR.) | 25 | 30
476244 | NORMANDY RESERVOIR - RILEY CREEK BRIDGE | DUCK RIVER 252.0 | 1980-05-13 | 1511 | 0 | TEMPERATURE, WATER (DEGREES CENTIGRADE) | 12.7 | 30
476244 | NORMANDY RESERVOIR - RILEY CREEK BRIDGE | DUCK RIVER 252.0 | 1980-05-13 | 1511 | 0 | SPECIFIC CONDUCTANCE (UMHOS/CM @ 25C) | 73 | 30
476244 | NORMANDY RESERVOIR - RILEY CREEK BRIDGE | DUCK RIVER 252.0 | 1980-05-13 | 1511 | 0 | SAMPLING STATION LOCATION VERTICAL (METERS) | 9 | 30
476244 | NORMANDY RESERVOIR - RILEY CREEK BRIDGE | DUCK RIVER 252.0 | 1980-05-13 | 1511 | 0 | OXYGEN, DISSOLVED MG/L | 6.8 | 30
476244 | NORMANDY RESERVOIR - RILEY CREEK BRIDGE | DUCK RIVER 252.0 | 1980-05-13 | 1511 | 0 | OXYGEN, DISSOLVED, PERCENT OF SATURATION % | 64.1509 | 30
476244 | NORMANDY RESERVOIR - RILEY CREEK BRIDGE | DUCK RIVER 252.0 | 1980-05-13 | 1511 | 0 | PH (STANDARD UNITS) | 7.2 | 30
476244 | NORMANDY RESERVOIR - RILEY CREEK BRIDGE | DUCK RIVER 252.0 | 1980-05-13 | 1512 | 0 | X-SEC. LOC., HORIZ (% FROM R BANK LOOK UPSTR.) | 25 | 33
476244 | NORMANDY RESERVOIR - RILEY CREEK BRIDGE | DUCK RIVER 252.0 | 1980-05-13 | 1512 | 0 | TEMPERATURE, WATER (DEGREES CENTIGRADE) | 12.5 | 33
476244 | NORMANDY RESERVOIR - RILEY CREEK BRIDGE | DUCK RIVER 252.0 | 1980-05-13 | 1512 | 0 | SPECIFIC CONDUCTANCE (UMHOS/CM @ 25C) | 73 | 33
476244 | NORMANDY RESERVOIR - RILEY CREEK BRIDGE | DUCK RIVER 252.0 | 1980-05-13 | 1512 | 0 | SAMPLING STATION LOCATION VERTICAL (METERS) | 10 | 33
476244 | NORMANDY RESERVOIR - RILEY CREEK BRIDGE | DUCK RIVER 252.0 | 1980-05-13 | 1512 | 0 | OXYGEN, DISSOLVED MG/L | 6.9 | 33
476244 | NORMANDY RESERVOIR - RILEY CREEK BRIDGE | DUCK RIVER 252.0 | 1980-05-13 | 1512 | 0 | OXYGEN, DISSOLVED, PERCENT OF SATURATION % | 63.8889 | 33
476244 | NORMANDY RESERVOIR - RILEY CREEK BRIDGE | DUCK RIVER 252.0 | 1980-05-13 | 1512 | 0 | PH (STANDARD UNITS) | 7.1 | 33
476244 | NORMANDY RESERVOIR - RILEY CREEK BRIDGE | DUCK RIVER 252.0 | 1980-05-13 | 1513 | 0 | X-SEC. LOC., HORIZ (% FROM R BANK LOOK UPSTR.) | 25 | 36
476244 | NORMANDY RESERVOIR - RILEY CREEK BRIDGE | DUCK RIVER 252.0 | 1980-05-13 | 1513 | 0 | TEMPERATURE, WATER (DEGREES CENTIGRADE) | 12.3 | 36
476244 | NORMANDY RESERVOIR - RILEY CREEK BRIDGE | DUCK RIVER 252.0 | 1980-05-13 | 1513 | 0 | SPECIFIC CONDUCTANCE (UMHOS/CM @ 25C) | 73 | 36
476244 | NORMANDY RESERVOIR - RILEY CREEK BRIDGE | DUCK RIVER 252.0 | 1980-05-13 | 1513 | 0 | SAMPLING STATION LOCATION VERTICAL (METERS) | 11 | 36
476244 | NORMANDY RESERVOIR - RILEY CREEK BRIDGE | DUCK RIVER 252.0 | 1980-05-13 | 1513 | 0 | OXYGEN, DISSOLVED MG/L | 6.9 | 36
476244 | NORMANDY RESERVOIR - RILEY CREEK BRIDGE | DUCK RIVER 252.0 | 1980-05-13 | 1513 | 0 | OXYGEN, DISSOLVED, PERCENT OF SATURATION % | 63.8889 | 36
476244 | NORMANDY RESERVOIR - RILEY CREEK BRIDGE | DUCK RIVER 252.0 | 1980-05-13 | 1513 | 0 | PH (STANDARD UNITS) | 7.1 | 36
476244 | NORMANDY RESERVOIR - RILEY CREEK BRIDGE | DUCK RIVER 252.0 | 1980-05-13 | 1514 | 0 | X-SEC. LOC., HORIZ (% FROM R BANK LOOK UPSTR.) | 25 | 39
476244 | NORMANDY RESERVOIR - RILEY CREEK BRIDGE | DUCK RIVER 252.0 | 1980-05-13 | 1514 | 0 | TEMPERATURE, WATER (DEGREES CENTIGRADE) | 12.1 | 39
476244 | NORMANDY RESERVOIR - RILEY CREEK BRIDGE | DUCK RIVER 252.0 | 1980-05-13 | 1514 | 0 | SPECIFIC CONDUCTANCE (UMHOS/CM @ 25C) | 73 | 39
476244 | NORMANDY RESERVOIR - RILEY CREEK BRIDGE | DUCK RIVER 252.0 | 1980-05-13 | 1514 | 0 | SAMPLING STATION LOCATION VERTICAL (METERS) | 12 | 39
476244 | NORMANDY RESERVOIR - RILEY CREEK BRIDGE | DUCK RIVER 252.0 | 1980-05-13 | 1514 | 0 | OXYGEN, DISSOLVED MG/L | 6.6 | 39
476244 | NORMANDY RESERVOIR - RILEY CREEK BRIDGE | DUCK RIVER 252.0 | 1980-05-13 | 1514 | 0 | OXYGEN, DISSOLVED, PERCENT OF SATURATION % | 61.1111 | 39
476244 | NORMANDY RESERVOIR - RILEY CREEK BRIDGE | DUCK RIVER 252.0 | 1980-05-13 | 1514 | 0 | PH (STANDARD UNITS) | 7.1 | 39
476244 | NORMANDY RESERVOIR - RILEY CREEK BRIDGE | DUCK RIVER 252.0 | 1980-05-13 | 1515 | 0 | X-SEC. LOC., HORIZ (% FROM R BANK LOOK UPSTR.) | 25 | 43
476244 | NORMANDY RESERVOIR - RILEY CREEK BRIDGE | DUCK RIVER 252.0 | 1980-05-13 | 1515 | 0 | TEMPERATURE, WATER (DEGREES CENTIGRADE) | 11.9 | 43
476244 | NORMANDY RESERVOIR - RILEY CREEK BRIDGE | DUCK RIVER 252.0 | 1980-05-13 | 1515 | 0 | SPECIFIC CONDUCTANCE (UMHOS/CM @ 25C) | 74 | 43
476244 | NORMANDY RESERVOIR - RILEY CREEK BRIDGE | DUCK RIVER 252.0 | 1980-05-13 | 1515 | 0 | SAMPLING STATION LOCATION VERTICAL (METERS) | 13 | 43
476244 | NORMANDY RESERVOIR - RILEY CREEK BRIDGE | DUCK RIVER 252.0 | 1980-05-13 | 1515 | 0 | OXYGEN, DISSOLVED MG/L | 6.4 | 43
476244 | NORMANDY RESERVOIR - RILEY CREEK BRIDGE | DUCK RIVER 252.0 | 1980-05-13 | 1515 | 0 | OXYGEN, DISSOLVED, PERCENT OF SATURATION % | 59.2592 | 43
476244 | NORMANDY RESERVOIR - RILEY CREEK BRIDGE | DUCK RIVER 252.0 | 1980-05-13 | 1515 | 0 | PH (STANDARD UNITS) | 7.1 | 43
476244 | NORMANDY RESERVOIR - RILEY CREEK BRIDGE | DUCK RIVER 252.0 | 1980-05-13 | 1515 | 0 | ALKALINITY, TOTAL (MG/L AS CACO3) | 29 | 43
476244 | NORMANDY RESERVOIR - RILEY CREEK BRIDGE | DUCK RIVER 252.0 | 1980-05-13 | 1515 | 0 | ALKALINITY, PHENOLPHTHALEIN (MG/L) | 0 | 43
476244 | NORMANDY RESERVOIR - RILEY CREEK BRIDGE | DUCK RIVER 252.0 | 1980-05-13 | 1517 | 0 | X-SEC. LOC., HORIZ (% FROM R BANK LOOK UPSTR.) | 25 | 46
476244 | NORMANDY RESERVOIR - RILEY CREEK BRIDGE | DUCK RIVER 252.0 | 1980-05-13 | 1517 | 0 | TEMPERATURE, WATER (DEGREES CENTIGRADE) | 11.7 | 46
476244 | NORMANDY RESERVOIR - RILEY CREEK BRIDGE | DUCK RIVER 252.0 | 1980-05-13 | 1517 | 0 | SPECIFIC CONDUCTANCE (UMHOS/CM @ 25C) | 74 | 46
476244 | NORMANDY RESERVOIR - RILEY CREEK BRIDGE | DUCK RIVER 252.0 | 1980-05-13 | 1517 | 0 | SAMPLING STATION LOCATION VERTICAL (METERS) | 14 | 46
476244 | NORMANDY RESERVOIR - RILEY CREEK BRIDGE | DUCK RIVER 252.0 | 1980-05-13 | 1517 | 0 | OXYGEN, DISSOLVED MG/L | 6.1 | 46
476244 | NORMANDY RESERVOIR - RILEY CREEK BRIDGE | DUCK RIVER 252.0 | 1980-05-13 | 1517 | 0 | OXYGEN, DISSOLVED, PERCENT OF SATURATION % | 56.4815 | 46
476244 | NORMANDY RESERVOIR - RILEY CREEK BRIDGE | DUCK RIVER 252.0 | 1980-05-13 | 1517 | 0 | PH (STANDARD UNITS) | 7 | 46
476244 | NORMANDY RESERVOIR - RILEY CREEK BRIDGE | DUCK RIVER 252.0 | 1980-05-13 | 1518 | 0 | X-SEC. LOC., HORIZ (% FROM R BANK LOOK UPSTR.) | 25 | 49
476244 | NORMANDY RESERVOIR - RILEY CREEK BRIDGE | DUCK RIVER 252.0 | 1980-05-13 | 1518 | 0 | TEMPERATURE, WATER (DEGREES CENTIGRADE) | 11.4 | 49
476244 | NORMANDY RESERVOIR - RILEY CREEK BRIDGE | DUCK RIVER 252.0 | 1980-05-13 | 1518 | 0 | SPECIFIC CONDUCTANCE (UMHOS/CM @ 25C) | 75 | 49
476244 | NORMANDY RESERVOIR - RILEY CREEK BRIDGE | DUCK RIVER 252.0 | 1980-05-13 | 1518 | 0 | SAMPLING STATION LOCATION VERTICAL (METERS) | 15 | 49
476244 | NORMANDY RESERVOIR - RILEY CREEK BRIDGE | DUCK RIVER 252.0 | 1980-05-13 | 1518 | 0 | OXYGEN, DISSOLVED MG/L | 5.3 | 49
476244 | NORMANDY RESERVOIR - RILEY CREEK BRIDGE | DUCK RIVER 252.0 | 1980-05-13 | 1518 | 0 | OXYGEN, DISSOLVED, PERCENT OF SATURATION % | 47.7477 | 49
476244 | NORMANDY RESERVOIR - RILEY CREEK BRIDGE | DUCK RIVER 252.0 | 1980-05-13 | 1518 | 0 | PH (STANDARD UNITS) | 7 | 49
476244 | NORMANDY RESERVOIR - RILEY CREEK BRIDGE | DUCK RIVER 252.0 | 1980-05-13 | 1519 | 0 | X-SEC. LOC., HORIZ (% FROM R BANK LOOK UPSTR.) | 25 | 52
476244 | NORMANDY RESERVOIR - RILEY CREEK BRIDGE | DUCK RIVER 252.0 | 1980-05-13 | 1519 | 0 | TEMPERATURE, WATER (DEGREES CENTIGRADE) | 11.3 | 52
476244 | NORMANDY RESERVOIR - RILEY CREEK BRIDGE | DUCK RIVER 252.0 | 1980-05-13 | 1519 | 0 | SPECIFIC CONDUCTANCE (UMHOS/CM @ 25C) | 76 | 52
476244 | NORMANDY RESERVOIR - RILEY CREEK BRIDGE | DUCK RIVER 252.0 | 1980-05-13 | 1519 | 0 | SAMPLING STATION LOCATION VERTICAL (METERS) | 16 | 52
476244 | NORMANDY RESERVOIR - RILEY CREEK BRIDGE | DUCK RIVER 252.0 | 1980-05-13 | 1519 | 0 | OXYGEN, DISSOLVED MG/L | 4.8 | 52
476244 | NORMANDY RESERVOIR - RILEY CREEK BRIDGE | DUCK RIVER 252.0 | 1980-05-13 | 1519 | 0 | OXYGEN, DISSOLVED, PERCENT OF SATURATION % | 43.2432 | 52
476244 | NORMANDY RESERVOIR - RILEY CREEK BRIDGE | DUCK RIVER 252.0 | 1980-05-13 | 1519 | 0 | PH (STANDARD UNITS) | 6.9 | 52
476244 | NORMANDY RESERVOIR - RILEY CREEK BRIDGE | DUCK RIVER 252.0 | 1980-05-13 | 1520 | 0 | X-SEC. LOC., HORIZ (% FROM R BANK LOOK UPSTR.) | 25 | 56
476244 | NORMANDY RESERVOIR - RILEY CREEK BRIDGE | DUCK RIVER 252.0 | 1980-05-13 | 1520 | 0 | TEMPERATURE, WATER (DEGREES CENTIGRADE) | 11 | 56
476244 | NORMANDY RESERVOIR - RILEY CREEK BRIDGE | DUCK RIVER 252.0 | 1980-05-13 | 1520 | 0 | SPECIFIC CONDUCTANCE (UMHOS/CM @ 25C) | 78 | 56
476244 | NORMANDY RESERVOIR - RILEY CREEK BRIDGE | DUCK RIVER 252.0 | 1980-05-13 | 1520 | 0 | SAMPLING STATION LOCATION VERTICAL (METERS) | 17 | 56
476244 | NORMANDY RESERVOIR - RILEY CREEK BRIDGE | DUCK RIVER 252.0 | 1980-05-13 | 1520 | 0 | OXYGEN, DISSOLVED MG/L | 4.5 | 56
476244 | NORMANDY RESERVOIR - RILEY CREEK BRIDGE | DUCK RIVER 252.0 | 1980-05-13 | 1520 | 0 | OXYGEN, DISSOLVED, PERCENT OF SATURATION % | 40.5405 | 56
476244 | NORMANDY RESERVOIR - RILEY CREEK BRIDGE | DUCK RIVER 252.0 | 1980-05-13 | 1520 | 0 | PH (STANDARD UNITS) | 6.9 | 56
476244 | NORMANDY RESERVOIR - RILEY CREEK BRIDGE | DUCK RIVER 252.0 | 1980-05-13 | 1521 | 0 | X-SEC. LOC., HORIZ (% FROM R BANK LOOK UPSTR.) | 25 | 59
476244 | NORMANDY RESERVOIR - RILEY CREEK BRIDGE | DUCK RIVER 252.0 | 1980-05-13 | 1521 | 0 | TEMPERATURE, WATER (DEGREES CENTIGRADE) | 10.9 | 59
476244 | NORMANDY RESERVOIR - RILEY CREEK BRIDGE | DUCK RIVER 252.0 | 1980-05-13 | 1521 | 0 | SPECIFIC CONDUCTANCE (UMHOS/CM @ 25C) | 78 | 59
476244 | NORMANDY RESERVOIR - RILEY CREEK BRIDGE | DUCK RIVER 252.0 | 1980-05-13 | 1521 | 0 | SAMPLING STATION LOCATION VERTICAL (METERS) | 18 | 59
476244 | NORMANDY RESERVOIR - RILEY CREEK BRIDGE | DUCK RIVER 252.0 | 1980-05-13 | 1521 | 0 | OXYGEN, DISSOLVED MG/L | 3.6 | 59
476244 | NORMANDY RESERVOIR - RILEY CREEK BRIDGE | DUCK RIVER 252.0 | 1980-05-13 | 1521 | 0 | OXYGEN, DISSOLVED, PERCENT OF SATURATION % | 32.4324 | 59
476244 | NORMANDY RESERVOIR - RILEY CREEK BRIDGE | DUCK RIVER 252.0 | 1980-05-13 | 1521 | 0 | PH (STANDARD UNITS) | 6.8 | 59
476244 | NORMANDY RESERVOIR - RILEY CREEK BRIDGE | DUCK RIVER 252.0 | 1980-05-13 | 1525 | 0 | X-SEC. LOC., HORIZ (% FROM R BANK LOOK UPSTR.) | 50 | 1
476244 | NORMANDY RESERVOIR - RILEY CREEK BRIDGE | DUCK RIVER 252.0 | 1980-05-13 | 1525 | 0 | TEMPERATURE, WATER (DEGREES CENTIGRADE) | 21.6 | 1
476244 | NORMANDY RESERVOIR - RILEY CREEK BRIDGE | DUCK RIVER 252.0 | 1980-05-13 | 1525 | 0 | TRANSPARENCY, SECCHI DISC (METERS) | 0.75 | 1
476244 | NORMANDY RESERVOIR - RILEY CREEK BRIDGE | DUCK RIVER 252.0 | 1980-05-13 | 1525 | 0 | SPECIFIC CONDUCTANCE (UMHOS/CM @ 25C) | 77 | 1
476244 | NORMANDY RESERVOIR - RILEY CREEK BRIDGE | DUCK RIVER 252.0 | 1980-05-13 | 1525 | 0 | SAMPLING STATION LOCATION VERTICAL (METERS) | 0.3 | 1
476244 | NORMANDY RESERVOIR - RILEY CREEK BRIDGE | DUCK RIVER 252.0 | 1980-05-13 | 1525 | 0 | OXYGEN, DISSOLVED MG/L | 10 | 1
476244 | NORMANDY RESERVOIR - RILEY CREEK BRIDGE | DUCK RIVER 252.0 | 1980-05-13 | 1525 | 0 | OXYGEN, DISSOLVED, PERCENT OF SATURATION % | 113.636 | 1
476244 | NORMANDY RESERVOIR - RILEY CREEK BRIDGE | DUCK RIVER 252.0 | 1980-05-13 | 1525 | 0 | PH (STANDARD UNITS) | 9.2 | 1
476244 | NORMANDY RESERVOIR - RILEY CREEK BRIDGE | DUCK RIVER 252.0 | 1980-05-13 | 1526 | 0 | X-SEC. LOC., HORIZ (% FROM R BANK LOOK UPSTR.) | 50 | 3
476244 | NORMANDY RESERVOIR - RILEY CREEK BRIDGE | DUCK RIVER 252.0 | 1980-05-13 | 1526 | 0 | TEMPERATURE, WATER (DEGREES CENTIGRADE) | 21.3 | 3
476244 | NORMANDY RESERVOIR - RILEY CREEK BRIDGE | DUCK RIVER 252.0 | 1980-05-13 | 1526 | 0 | SPECIFIC CONDUCTANCE (UMHOS/CM @ 25C) | 77 | 3
476244 | NORMANDY RESERVOIR - RILEY CREEK BRIDGE | DUCK RIVER 252.0 | 1980-05-13 | 1526 | 0 | SAMPLING STATION LOCATION VERTICAL (METERS) | 1 | 3
476244 | NORMANDY RESERVOIR - RILEY CREEK BRIDGE | DUCK RIVER 252.0 | 1980-05-13 | 1526 | 0 | OXYGEN, DISSOLVED MG/L | 9.9 | 3
476244 | NORMANDY RESERVOIR - RILEY CREEK BRIDGE | DUCK RIVER 252.0 | 1980-05-13 | 1526 | 0 | OXYGEN, DISSOLVED, PERCENT OF SATURATION % | 110 | 3
476244 | NORMANDY RESERVOIR - RILEY CREEK BRIDGE | DUCK RIVER 252.0 | 1980-05-13 | 1526 | 0 | PH (STANDARD UNITS) | 9.2 | 3
476244 | NORMANDY RESERVOIR - RILEY CREEK BRIDGE | DUCK RIVER 252.0 | 1980-05-13 | 1527 | 0 | X-SEC. LOC., HORIZ (% FROM R BANK LOOK UPSTR.) | 50 | 5
476244 | NORMANDY RESERVOIR - RILEY CREEK BRIDGE | DUCK RIVER 252.0 | 1980-05-13 | 1527 | 0 | TEMPERATURE, WATER (DEGREES CENTIGRADE) | 21.1 | 5
476244 | NORMANDY RESERVOIR - RILEY CREEK BRIDGE | DUCK RIVER 252.0 | 1980-05-13 | 1527 | 0 | SPECIFIC CONDUCTANCE (UMHOS/CM @ 25C) | 77 | 5
476244 | NORMANDY RESERVOIR - RILEY CREEK BRIDGE | DUCK RIVER 252.0 | 1980-05-13 | 1527 | 0 | SAMPLING STATION LOCATION VERTICAL (METERS) | 1.5 | 5
476244 | NORMANDY RESERVOIR - RILEY CREEK BRIDGE | DUCK RIVER 252.0 | 1980-05-13 | 1527 | 0 | OXYGEN, DISSOLVED MG/L | 10 | 5
476244 | NORMANDY RESERVOIR - RILEY CREEK BRIDGE | DUCK RIVER 252.0 | 1980-05-13 | 1527 | 0 | OXYGEN, DISSOLVED, PERCENT OF SATURATION % | 111.111 | 5
476244 | NORMANDY RESERVOIR - RILEY CREEK BRIDGE | DUCK RIVER 252.0 | 1980-05-13 | 1527 | 0 | PH (STANDARD UNITS) | 9.2 | 5
476244 | NORMANDY RESERVOIR - RILEY CREEK BRIDGE | DUCK RIVER 252.0 | 1980-05-13 | 1528 | 0 | X-SEC. LOC., HORIZ (% FROM R BANK LOOK UPSTR.) | 50 | 7
476244 | NORMANDY RESERVOIR - RILEY CREEK BRIDGE | DUCK RIVER 252.0 | 1980-05-13 | 1528 | 0 | TEMPERATURE, WATER (DEGREES CENTIGRADE) | 21.1 | 7
476244 | NORMANDY RESERVOIR - RILEY CREEK BRIDGE | DUCK RIVER 252.0 | 1980-05-13 | 1528 | 0 | SPECIFIC CONDUCTANCE (UMHOS/CM @ 25C) | 77 | 7
476244 | NORMANDY RESERVOIR - RILEY CREEK BRIDGE | DUCK RIVER 252.0 | 1980-05-13 | 1528 | 0 | SAMPLING STATION LOCATION VERTICAL (METERS) | 2 | 7
476244 | NORMANDY RESERVOIR - RILEY CREEK BRIDGE | DUCK RIVER 252.0 | 1980-05-13 | 1528 | 0 | OXYGEN, DISSOLVED MG/L | 10 | 7
476244 | NORMANDY RESERVOIR - RILEY CREEK BRIDGE | DUCK RIVER 252.0 | 1980-05-13 | 1528 | 0 | OXYGEN, DISSOLVED, PERCENT OF SATURATION % | 111.111 | 7
476244 | NORMANDY RESERVOIR - RILEY CREEK BRIDGE | DUCK RIVER 252.0 | 1980-05-13 | 1528 | 0 | PH (STANDARD UNITS) | 9.2 | 7
476244 | NORMANDY RESERVOIR - RILEY CREEK BRIDGE | DUCK RIVER 252.0 | 1980-05-13 | 1529 | 0 | X-SEC. LOC., HORIZ (% FROM R BANK LOOK UPSTR.) | 50 | 10
476244 | NORMANDY RESERVOIR - RILEY CREEK BRIDGE | DUCK RIVER 252.0 | 1980-05-13 | 1529 | 0 | TEMPERATURE, WATER (DEGREES CENTIGRADE) | 20.8 | 10
476244 | NORMANDY RESERVOIR - RILEY CREEK BRIDGE | DUCK RIVER 252.0 | 1980-05-13 | 1529 | 0 | SPECIFIC CONDUCTANCE (UMHOS/CM @ 25C) | 76 | 10
476244 | NORMANDY RESERVOIR - RILEY CREEK BRIDGE | DUCK RIVER 252.0 | 1980-05-13 | 1529 | 0 | SAMPLING STATION LOCATION VERTICAL (METERS) | 3 | 10
476244 | NORMANDY RESERVOIR - RILEY CREEK BRIDGE | DUCK RIVER 252.0 | 1980-05-13 | 1529 | 0 | OXYGEN, DISSOLVED MG/L | 9.9 | 10
476244 | NORMANDY RESERVOIR - RILEY CREEK BRIDGE | DUCK RIVER 252.0 | 1980-05-13 | 1529 | 0 | OXYGEN, DISSOLVED, PERCENT OF SATURATION % | 110 | 10
476244 | NORMANDY RESERVOIR - RILEY CREEK BRIDGE | DUCK RIVER 252.0 | 1980-05-13 | 1529 | 0 | PH (STANDARD UNITS) | 9.2 | 10
476244 | NORMANDY RESERVOIR - RILEY CREEK BRIDGE | DUCK RIVER 252.0 | 1980-05-13 | 1530 | 0 | X-SEC. LOC., HORIZ (% FROM R BANK LOOK UPSTR.) | 50 | 13
476244 | NORMANDY RESERVOIR - RILEY CREEK BRIDGE | DUCK RIVER 252.0 | 1980-05-13 | 1530 | 0 | TEMPERATURE, WATER (DEGREES CENTIGRADE) | 19.8 | 13
476244 | NORMANDY RESERVOIR - RILEY CREEK BRIDGE | DUCK RIVER 252.0 | 1980-05-13 | 1530 | 0 | SPECIFIC CONDUCTANCE (UMHOS/CM @ 25C) | 76 | 13
476244 | NORMANDY RESERVOIR - RILEY CREEK BRIDGE | DUCK RIVER 252.0 | 1980-05-13 | 1530 | 0 | SAMPLING STATION LOCATION VERTICAL (METERS) | 4 | 13
476244 | NORMANDY RESERVOIR - RILEY CREEK BRIDGE | DUCK RIVER 252.0 | 1980-05-13 | 1530 | 0 | OXYGEN, DISSOLVED MG/L | 8.8 | 13
476244 | NORMANDY RESERVOIR - RILEY CREEK BRIDGE | DUCK RIVER 252.0 | 1980-05-13 | 1530 | 0 | OXYGEN, DISSOLVED, PERCENT OF SATURATION % | 95.6521 | 13
476244 | NORMANDY RESERVOIR - RILEY CREEK BRIDGE | DUCK RIVER 252.0 | 1980-05-13 | 1530 | 0 | PH (STANDARD UNITS) | 8.8 | 13
476244 | NORMANDY RESERVOIR - RILEY CREEK BRIDGE | DUCK RIVER 252.0 | 1980-05-13 | 1531 | 0 | X-SEC. LOC., HORIZ (% FROM R BANK LOOK UPSTR.) | 50 | 16
476244 | NORMANDY RESERVOIR - RILEY CREEK BRIDGE | DUCK RIVER 252.0 | 1980-05-13 | 1531 | 0 | TEMPERATURE, WATER (DEGREES CENTIGRADE) | 17.5 | 16
476244 | NORMANDY RESERVOIR - RILEY CREEK BRIDGE | DUCK RIVER 252.0 | 1980-05-13 | 1531 | 0 | SPECIFIC CONDUCTANCE (UMHOS/CM @ 25C) | 76 | 16
476244 | NORMANDY RESERVOIR - RILEY CREEK BRIDGE | DUCK RIVER 252.0 | 1980-05-13 | 1531 | 0 | SAMPLING STATION LOCATION VERTICAL (METERS) | 5 | 16
476244 | NORMANDY RESERVOIR - RILEY CREEK BRIDGE | DUCK RIVER 252.0 | 1980-05-13 | 1531 | 0 | OXYGEN, DISSOLVED MG/L | 7.7 | 16
476244 | NORMANDY RESERVOIR - RILEY CREEK BRIDGE | DUCK RIVER 252.0 | 1980-05-13 | 1531 | 0 | OXYGEN, DISSOLVED, PERCENT OF SATURATION % | 79.3814 | 16
476244 | NORMANDY RESERVOIR - RILEY CREEK BRIDGE | DUCK RIVER 252.0 | 1980-05-13 | 1531 | 0 | PH (STANDARD UNITS) | 7.9 | 16
476244 | NORMANDY RESERVOIR - RILEY CREEK BRIDGE | DUCK RIVER 252.0 | 1980-05-13 | 1532 | 0 | X-SEC. LOC., HORIZ (% FROM R BANK LOOK UPSTR.) | 50 | 20
476244 | NORMANDY RESERVOIR - RILEY CREEK BRIDGE | DUCK RIVER 252.0 | 1980-05-13 | 1532 | 0 | TEMPERATURE, WATER (DEGREES CENTIGRADE) | 17.4 | 20
476244 | NORMANDY RESERVOIR - RILEY CREEK BRIDGE | DUCK RIVER 252.0 | 1980-05-13 | 1532 | 0 | SPECIFIC CONDUCTANCE (UMHOS/CM @ 25C) | 76 | 20
476244 | NORMANDY RESERVOIR - RILEY CREEK BRIDGE | DUCK RIVER 252.0 | 1980-05-13 | 1532 | 0 | SAMPLING STATION LOCATION VERTICAL (METERS) | 6 | 20
476244 | NORMANDY RESERVOIR - RILEY CREEK BRIDGE | DUCK RIVER 252.0 | 1980-05-13 | 1532 | 0 | OXYGEN, DISSOLVED MG/L | 7.8 | 20
476244 | NORMANDY RESERVOIR - RILEY CREEK BRIDGE | DUCK RIVER 252.0 | 1980-05-13 | 1532 | 0 | OXYGEN, DISSOLVED, PERCENT OF SATURATION % | 80.4123 | 20
476244 | NORMANDY RESERVOIR - RILEY CREEK BRIDGE | DUCK RIVER 252.0 | 1980-05-13 | 1532 | 0 | PH (STANDARD UNITS) | 7.8 | 20
476244 | NORMANDY RESERVOIR - RILEY CREEK BRIDGE | DUCK RIVER 252.0 | 1980-05-13 | 1533 | 0 | X-SEC. LOC., HORIZ (% FROM R BANK LOOK UPSTR.) | 50 | 23
476244 | NORMANDY RESERVOIR - RILEY CREEK BRIDGE | DUCK RIVER 252.0 | 1980-05-13 | 1533 | 0 | TEMPERATURE, WATER (DEGREES CENTIGRADE) | 16.4 | 23
476244 | NORMANDY RESERVOIR - RILEY CREEK BRIDGE | DUCK RIVER 252.0 | 1980-05-13 | 1533 | 0 | SPECIFIC CONDUCTANCE (UMHOS/CM @ 25C) | 77 | 23
476244 | NORMANDY RESERVOIR - RILEY CREEK BRIDGE | DUCK RIVER 252.0 | 1980-05-13 | 1533 | 0 | SAMPLING STATION LOCATION VERTICAL (METERS) | 7 | 23
476244 | NORMANDY RESERVOIR - RILEY CREEK BRIDGE | DUCK RIVER 252.0 | 1980-05-13 | 1533 | 0 | OXYGEN, DISSOLVED MG/L | 6.7 | 23
476244 | NORMANDY RESERVOIR - RILEY CREEK BRIDGE | DUCK RIVER 252.0 | 1980-05-13 | 1533 | 0 | OXYGEN, DISSOLVED, PERCENT OF SATURATION % | 67 | 23
476244 | NORMANDY RESERVOIR - RILEY CREEK BRIDGE | DUCK RIVER 252.0 | 1980-05-13 | 1533 | 0 | PH (STANDARD UNITS) | 7.5 | 23
476244 | NORMANDY RESERVOIR - RILEY CREEK BRIDGE | DUCK RIVER 252.0 | 1980-05-13 | 1534 | 0 | X-SEC. LOC., HORIZ (% FROM R BANK LOOK UPSTR.) | 50 | 26
476244 | NORMANDY RESERVOIR - RILEY CREEK BRIDGE | DUCK RIVER 252.0 | 1980-05-13 | 1534 | 0 | TEMPERATURE, WATER (DEGREES CENTIGRADE) | 14.4 | 26
476244 | NORMANDY RESERVOIR - RILEY CREEK BRIDGE | DUCK RIVER 252.0 | 1980-05-13 | 1534 | 0 | SPECIFIC CONDUCTANCE (UMHOS/CM @ 25C) | 76 | 26
476244 | NORMANDY RESERVOIR - RILEY CREEK BRIDGE | DUCK RIVER 252.0 | 1980-05-13 | 1534 | 0 | SAMPLING STATION LOCATION VERTICAL (METERS) | 8 | 26
476244 | NORMANDY RESERVOIR - RILEY CREEK BRIDGE | DUCK RIVER 252.0 | 1980-05-13 | 1534 | 0 | OXYGEN, DISSOLVED MG/L | 6 | 26
476244 | NORMANDY RESERVOIR - RILEY CREEK BRIDGE | DUCK RIVER 252.0 | 1980-05-13 | 1534 | 0 | OXYGEN, DISSOLVED, PERCENT OF SATURATION % | 57.6923 | 26
476244 | NORMANDY RESERVOIR - RILEY CREEK BRIDGE | DUCK RIVER 252.0 | 1980-05-13 | 1534 | 0 | PH (STANDARD UNITS) | 7.2 | 26
476244 | NORMANDY RESERVOIR - RILEY CREEK BRIDGE | DUCK RIVER 252.0 | 1980-05-13 | 1535 | 0 | X-SEC. LOC., HORIZ (% FROM R BANK LOOK UPSTR.) | 50 | 30
476244 | NORMANDY RESERVOIR - RILEY CREEK BRIDGE | DUCK RIVER 252.0 | 1980-05-13 | 1535 | 0 | TEMPERATURE, WATER (DEGREES CENTIGRADE) | 13.6 | 30
476244 | NORMANDY RESERVOIR - RILEY CREEK BRIDGE | DUCK RIVER 252.0 | 1980-05-13 | 1535 | 0 | SPECIFIC CONDUCTANCE (UMHOS/CM @ 25C) | 74 | 30
476244 | NORMANDY RESERVOIR - RILEY CREEK BRIDGE | DUCK RIVER 252.0 | 1980-05-13 | 1535 | 0 | SAMPLING STATION LOCATION VERTICAL (METERS) | 9 | 30
476244 | NORMANDY RESERVOIR - RILEY CREEK BRIDGE | DUCK RIVER 252.0 | 1980-05-13 | 1535 | 0 | OXYGEN, DISSOLVED MG/L | 6.1 | 30
476244 | NORMANDY RESERVOIR - RILEY CREEK BRIDGE | DUCK RIVER 252.0 | 1980-05-13 | 1535 | 0 | OXYGEN, DISSOLVED, PERCENT OF SATURATION % | 58.6538 | 30
476244 | NORMANDY RESERVOIR - RILEY CREEK BRIDGE | DUCK RIVER 252.0 | 1980-05-13 | 1535 | 0 | PH (STANDARD UNITS) | 7.2 | 30
476244 | NORMANDY RESERVOIR - RILEY CREEK BRIDGE | DUCK RIVER 252.0 | 1980-05-13 | 1536 | 0 | X-SEC. LOC., HORIZ (% FROM R BANK LOOK UPSTR.) | 50 | 33
476244 | NORMANDY RESERVOIR - RILEY CREEK BRIDGE | DUCK RIVER 252.0 | 1980-05-13 | 1536 | 0 | TEMPERATURE, WATER (DEGREES CENTIGRADE) | 12.7 | 33
476244 | NORMANDY RESERVOIR - RILEY CREEK BRIDGE | DUCK RIVER 252.0 | 1980-05-13 | 1536 | 0 | SPECIFIC CONDUCTANCE (UMHOS/CM @ 25C) | 74 | 33
476244 | NORMANDY RESERVOIR - RILEY CREEK BRIDGE | DUCK RIVER 252.0 | 1980-05-13 | 1536 | 0 | SAMPLING STATION LOCATION VERTICAL (METERS) | 10 | 33
476244 | NORMANDY RESERVOIR - RILEY CREEK BRIDGE | DUCK RIVER 252.0 | 1980-05-13 | 1536 | 0 | OXYGEN, DISSOLVED MG/L | 6.6 | 33
476244 | NORMANDY RESERVOIR - RILEY CREEK BRIDGE | DUCK RIVER 252.0 | 1980-05-13 | 1536 | 0 | OXYGEN, DISSOLVED, PERCENT OF SATURATION % | 62.2641 | 33
476244 | NORMANDY RESERVOIR - RILEY CREEK BRIDGE | DUCK RIVER 252.0 | 1980-05-13 | 1536 | 0 | PH (STANDARD UNITS) | 7.1 | 33
476244 | NORMANDY RESERVOIR - RILEY CREEK BRIDGE | DUCK RIVER 252.0 | 1980-05-13 | 1537 | 0 | X-SEC. LOC., HORIZ (% FROM R BANK LOOK UPSTR.) | 50 | 36
476244 | NORMANDY RESERVOIR - RILEY CREEK BRIDGE | DUCK RIVER 252.0 | 1980-05-13 | 1537 | 0 | TEMPERATURE, WATER (DEGREES CENTIGRADE) | 12.4 | 36
476244 | NORMANDY RESERVOIR - RILEY CREEK BRIDGE | DUCK RIVER 252.0 | 1980-05-13 | 1537 | 0 | SPECIFIC CONDUCTANCE (UMHOS/CM @ 25C) | 73 | 36
476244 | NORMANDY RESERVOIR - RILEY CREEK BRIDGE | DUCK RIVER 252.0 | 1980-05-13 | 1537 | 0 | SAMPLING STATION LOCATION VERTICAL (METERS) | 11 | 36
476244 | NORMANDY RESERVOIR - RILEY CREEK BRIDGE | DUCK RIVER 252.0 | 1980-05-13 | 1537 | 0 | OXYGEN, DISSOLVED MG/L | 6.7 | 36
476244 | NORMANDY RESERVOIR - RILEY CREEK BRIDGE | DUCK RIVER 252.0 | 1980-05-13 | 1537 | 0 | OXYGEN, DISSOLVED, PERCENT OF SATURATION % | 62.037 | 36
476244 | NORMANDY RESERVOIR - RILEY CREEK BRIDGE | DUCK RIVER 252.0 | 1980-05-13 | 1537 | 0 | PH (STANDARD UNITS) | 7.1 | 36
476244 | NORMANDY RESERVOIR - RILEY CREEK BRIDGE | DUCK RIVER 252.0 | 1980-05-13 | 1538 | 0 | X-SEC. LOC., HORIZ (% FROM R BANK LOOK UPSTR.) | 50 | 39
476244 | NORMANDY RESERVOIR - RILEY CREEK BRIDGE | DUCK RIVER 252.0 | 1980-05-13 | 1538 | 0 | TEMPERATURE, WATER (DEGREES CENTIGRADE) | 12.3 | 39
476244 | NORMANDY RESERVOIR - RILEY CREEK BRIDGE | DUCK RIVER 252.0 | 1980-05-13 | 1538 | 0 | SPECIFIC CONDUCTANCE (UMHOS/CM @ 25C) | 73 | 39
476244 | NORMANDY RESERVOIR - RILEY CREEK BRIDGE | DUCK RIVER 252.0 | 1980-05-13 | 1538 | 0 | SAMPLING STATION LOCATION VERTICAL (METERS) | 12 | 39
476244 | NORMANDY RESERVOIR - RILEY CREEK BRIDGE | DUCK RIVER 252.0 | 1980-05-13 | 1538 | 0 | OXYGEN, DISSOLVED MG/L | 6.8 | 39
476244 | NORMANDY RESERVOIR - RILEY CREEK BRIDGE | DUCK RIVER 252.0 | 1980-05-13 | 1538 | 0 | OXYGEN, DISSOLVED, PERCENT OF SATURATION % | 62.9629 | 39
476244 | NORMANDY RESERVOIR - RILEY CREEK BRIDGE | DUCK RIVER 252.0 | 1980-05-13 | 1538 | 0 | PH (STANDARD UNITS) | 7.1 | 39
476244 | NORMANDY RESERVOIR - RILEY CREEK BRIDGE | DUCK RIVER 252.0 | 1980-05-13 | 1545 | 0 | X-SEC. LOC., HORIZ (% FROM R BANK LOOK UPSTR.) | 75 | 1
476244 | NORMANDY RESERVOIR - RILEY CREEK BRIDGE | DUCK RIVER 252.0 | 1980-05-13 | 1545 | 0 | TEMPERATURE, WATER (DEGREES CENTIGRADE) | 21.4 | 1
476244 | NORMANDY RESERVOIR - RILEY CREEK BRIDGE | DUCK RIVER 252.0 | 1980-05-13 | 1545 | 0 | TRANSPARENCY, SECCHI DISC (METERS) | 0.75 | 1
476244 | NORMANDY RESERVOIR - RILEY CREEK BRIDGE | DUCK RIVER 252.0 | 1980-05-13 | 1545 | 0 | SPECIFIC CONDUCTANCE (UMHOS/CM @ 25C) | 77 | 1
476244 | NORMANDY RESERVOIR - RILEY CREEK BRIDGE | DUCK RIVER 252.0 | 1980-05-13 | 1545 | 0 | SAMPLING STATION LOCATION VERTICAL (METERS) | 0.3 | 1
476244 | NORMANDY RESERVOIR - RILEY CREEK BRIDGE | DUCK RIVER 252.0 | 1980-05-13 | 1545 | 0 | OXYGEN, DISSOLVED MG/L | 9.9 | 1
476244 | NORMANDY RESERVOIR - RILEY CREEK BRIDGE | DUCK RIVER 252.0 | 1980-05-13 | 1545 | 0 | OXYGEN, DISSOLVED, PERCENT OF SATURATION % | 110 | 1
476244 | NORMANDY RESERVOIR - RILEY CREEK BRIDGE | DUCK RIVER 252.0 | 1980-05-13 | 1545 | 0 | PH (STANDARD UNITS) | 9.2 | 1
476244 | NORMANDY RESERVOIR - RILEY CREEK BRIDGE | DUCK RIVER 252.0 | 1980-05-13 | 1546 | 0 | X-SEC. LOC., HORIZ (% FROM R BANK LOOK UPSTR.) | 75 | 3
476244 | NORMANDY RESERVOIR - RILEY CREEK BRIDGE | DUCK RIVER 252.0 | 1980-05-13 | 1546 | 0 | TEMPERATURE, WATER (DEGREES CENTIGRADE) | 21.3 | 3
476244 | NORMANDY RESERVOIR - RILEY CREEK BRIDGE | DUCK RIVER 252.0 | 1980-05-13 | 1546 | 0 | SPECIFIC CONDUCTANCE (UMHOS/CM @ 25C) | 77 | 3
476244 | NORMANDY RESERVOIR - RILEY CREEK BRIDGE | DUCK RIVER 252.0 | 1980-05-13 | 1546 | 0 | SAMPLING STATION LOCATION VERTICAL (METERS) | 1 | 3
476244 | NORMANDY RESERVOIR - RILEY CREEK BRIDGE | DUCK RIVER 252.0 | 1980-05-13 | 1546 | 0 | OXYGEN, DISSOLVED MG/L | 10 | 3
476244 | NORMANDY RESERVOIR - RILEY CREEK BRIDGE | DUCK RIVER 252.0 | 1980-05-13 | 1546 | 0 | OXYGEN, DISSOLVED, PERCENT OF SATURATION % | 111.111 | 3
476244 | NORMANDY RESERVOIR - RILEY CREEK BRIDGE | DUCK RIVER 252.0 | 1980-05-13 | 1546 | 0 | PH (STANDARD UNITS) | 9.2 | 3
476244 | NORMANDY RESERVOIR - RILEY CREEK BRIDGE | DUCK RIVER 252.0 | 1980-05-13 | 1547 | 0 | X-SEC. LOC., HORIZ (% FROM R BANK LOOK UPSTR.) | 75 | 5
476244 | NORMANDY RESERVOIR - RILEY CREEK BRIDGE | DUCK RIVER 252.0 | 1980-05-13 | 1547 | 0 | TEMPERATURE, WATER (DEGREES CENTIGRADE) | 21.2 | 5
476244 | NORMANDY RESERVOIR - RILEY CREEK BRIDGE | DUCK RIVER 252.0 | 1980-05-13 | 1547 | 0 | SPECIFIC CONDUCTANCE (UMHOS/CM @ 25C) | 76 | 5
476244 | NORMANDY RESERVOIR - RILEY CREEK BRIDGE | DUCK RIVER 252.0 | 1980-05-13 | 1547 | 0 | SAMPLING STATION LOCATION VERTICAL (METERS) | 1.5 | 5
476244 | NORMANDY RESERVOIR - RILEY CREEK BRIDGE | DUCK RIVER 252.0 | 1980-05-13 | 1547 | 0 | OXYGEN, DISSOLVED MG/L | 9.9 | 5
476244 | NORMANDY RESERVOIR - RILEY CREEK BRIDGE | DUCK RIVER 252.0 | 1980-05-13 | 1547 | 0 | OXYGEN, DISSOLVED, PERCENT OF SATURATION % | 110 | 5
476244 | NORMANDY RESERVOIR - RILEY CREEK BRIDGE | DUCK RIVER 252.0 | 1980-05-13 | 1547 | 0 | PH (STANDARD UNITS) | 9.2 | 5
476244 | NORMANDY RESERVOIR - RILEY CREEK BRIDGE | DUCK RIVER 252.0 | 1980-05-13 | 1548 | 0 | X-SEC. LOC., HORIZ (% FROM R BANK LOOK UPSTR.) | 75 | 7
476244 | NORMANDY RESERVOIR - RILEY CREEK BRIDGE | DUCK RIVER 252.0 | 1980-05-13 | 1548 | 0 | TEMPERATURE, WATER (DEGREES CENTIGRADE) | 21 | 7
476244 | NORMANDY RESERVOIR - RILEY CREEK BRIDGE | DUCK RIVER 252.0 | 1980-05-13 | 1548 | 0 | SPECIFIC CONDUCTANCE (UMHOS/CM @ 25C) | 76 | 7
476244 | NORMANDY RESERVOIR - RILEY CREEK BRIDGE | DUCK RIVER 252.0 | 1980-05-13 | 1548 | 0 | SAMPLING STATION LOCATION VERTICAL (METERS) | 2 | 7
476244 | NORMANDY RESERVOIR - RILEY CREEK BRIDGE | DUCK RIVER 252.0 | 1980-05-13 | 1548 | 0 | OXYGEN, DISSOLVED MG/L | 9.9 | 7
476244 | NORMANDY RESERVOIR - RILEY CREEK BRIDGE | DUCK RIVER 252.0 | 1980-05-13 | 1548 | 0 | OXYGEN, DISSOLVED, PERCENT OF SATURATION % | 110 | 7
476244 | NORMANDY RESERVOIR - RILEY CREEK BRIDGE | DUCK RIVER 252.0 | 1980-05-13 | 1548 | 0 | PH (STANDARD UNITS) | 9.2 | 7
476244 | NORMANDY RESERVOIR - RILEY CREEK BRIDGE | DUCK RIVER 252.0 | 1980-05-13 | 1549 | 0 | X-SEC. LOC., HORIZ (% FROM R BANK LOOK UPSTR.) | 75 | 10
476244 | NORMANDY RESERVOIR - RILEY CREEK BRIDGE | DUCK RIVER 252.0 | 1980-05-13 | 1549 | 0 | TEMPERATURE, WATER (DEGREES CENTIGRADE) | 20.8 | 10
476244 | NORMANDY RESERVOIR - RILEY CREEK BRIDGE | DUCK RIVER 252.0 | 1980-05-13 | 1549 | 0 | SPECIFIC CONDUCTANCE (UMHOS/CM @ 25C) | 76 | 10
476244 | NORMANDY RESERVOIR - RILEY CREEK BRIDGE | DUCK RIVER 252.0 | 1980-05-13 | 1549 | 0 | SAMPLING STATION LOCATION VERTICAL (METERS) | 3 | 10
476244 | NORMANDY RESERVOIR - RILEY CREEK BRIDGE | DUCK RIVER 252.0 | 1980-05-13 | 1549 | 0 | OXYGEN, DISSOLVED MG/L | 9.9 | 10
476244 | NORMANDY RESERVOIR - RILEY CREEK BRIDGE | DUCK RIVER 252.0 | 1980-05-13 | 1549 | 0 | OXYGEN, DISSOLVED, PERCENT OF SATURATION % | 110 | 10
476244 | NORMANDY RESERVOIR - RILEY CREEK BRIDGE | DUCK RIVER 252.0 | 1980-05-13 | 1549 | 0 | PH (STANDARD UNITS) | 9.2 | 10
476244 | NORMANDY RESERVOIR - RILEY CREEK BRIDGE | DUCK RIVER 252.0 | 1980-05-13 | 1550 | 0 | X-SEC. LOC., HORIZ (% FROM R BANK LOOK UPSTR.) | 75 | 13
476244 | NORMANDY RESERVOIR - RILEY CREEK BRIDGE | DUCK RIVER 252.0 | 1980-05-13 | 1550 | 0 | TEMPERATURE, WATER (DEGREES CENTIGRADE) | 20.7 | 13
476244 | NORMANDY RESERVOIR - RILEY CREEK BRIDGE | DUCK RIVER 252.0 | 1980-05-13 | 1550 | 0 | SPECIFIC CONDUCTANCE (UMHOS/CM @ 25C) | 76 | 13
476244 | NORMANDY RESERVOIR - RILEY CREEK BRIDGE | DUCK RIVER 252.0 | 1980-05-13 | 1550 | 0 | SAMPLING STATION LOCATION VERTICAL (METERS) | 4 | 13
476244 | NORMANDY RESERVOIR - RILEY CREEK BRIDGE | DUCK RIVER 252.0 | 1980-05-13 | 1550 | 0 | OXYGEN, DISSOLVED MG/L | 8.9 | 13
476244 | NORMANDY RESERVOIR - RILEY CREEK BRIDGE | DUCK RIVER 252.0 | 1980-05-13 | 1550 | 0 | OXYGEN, DISSOLVED, PERCENT OF SATURATION % | 98.8889 | 13
476244 | NORMANDY RESERVOIR - RILEY CREEK BRIDGE | DUCK RIVER 252.0 | 1980-05-13 | 1550 | 0 | PH (STANDARD UNITS) | 9.2 | 13
476244 | NORMANDY RESERVOIR - RILEY CREEK BRIDGE | DUCK RIVER 252.0 | 1980-05-13 | 1551 | 0 | X-SEC. LOC., HORIZ (% FROM R BANK LOOK UPSTR.) | 75 | 16
476244 | NORMANDY RESERVOIR - RILEY CREEK BRIDGE | DUCK RIVER 252.0 | 1980-05-13 | 1551 | 0 | TEMPERATURE, WATER (DEGREES CENTIGRADE) | 17.6 | 16
476244 | NORMANDY RESERVOIR - RILEY CREEK BRIDGE | DUCK RIVER 252.0 | 1980-05-13 | 1551 | 0 | SPECIFIC CONDUCTANCE (UMHOS/CM @ 25C) | 76 | 16
476244 | NORMANDY RESERVOIR - RILEY CREEK BRIDGE | DUCK RIVER 252.0 | 1980-05-13 | 1551 | 0 | SAMPLING STATION LOCATION VERTICAL (METERS) | 5 | 16
476244 | NORMANDY RESERVOIR - RILEY CREEK BRIDGE | DUCK RIVER 252.0 | 1980-05-13 | 1551 | 0 | OXYGEN, DISSOLVED MG/L | 7.8 | 16
476244 | NORMANDY RESERVOIR - RILEY CREEK BRIDGE | DUCK RIVER 252.0 | 1980-05-13 | 1551 | 0 | OXYGEN, DISSOLVED, PERCENT OF SATURATION % | 82.1052 | 16
476244 | NORMANDY RESERVOIR - RILEY CREEK BRIDGE | DUCK RIVER 252.0 | 1980-05-13 | 1551 | 0 | PH (STANDARD UNITS) | 8 | 16
476244 | NORMANDY RESERVOIR - RILEY CREEK BRIDGE | DUCK RIVER 252.0 | 1980-05-13 | 1552 | 0 | X-SEC. LOC., HORIZ (% FROM R BANK LOOK UPSTR.) | 75 | 20
476244 | NORMANDY RESERVOIR - RILEY CREEK BRIDGE | DUCK RIVER 252.0 | 1980-05-13 | 1552 | 0 | TEMPERATURE, WATER (DEGREES CENTIGRADE) | 16.5 | 20
476244 | NORMANDY RESERVOIR - RILEY CREEK BRIDGE | DUCK RIVER 252.0 | 1980-05-13 | 1552 | 0 | SPECIFIC CONDUCTANCE (UMHOS/CM @ 25C) | 76 | 20
476244 | NORMANDY RESERVOIR - RILEY CREEK BRIDGE | DUCK RIVER 252.0 | 1980-05-13 | 1552 | 0 | SAMPLING STATION LOCATION VERTICAL (METERS) | 6 | 20
476244 | NORMANDY RESERVOIR - RILEY CREEK BRIDGE | DUCK RIVER 252.0 | 1980-05-13 | 1552 | 0 | OXYGEN, DISSOLVED MG/L | 6.7 | 20
476244 | NORMANDY RESERVOIR - RILEY CREEK BRIDGE | DUCK RIVER 252.0 | 1980-05-13 | 1552 | 0 | OXYGEN, DISSOLVED, PERCENT OF SATURATION % | 67 | 20
476244 | NORMANDY RESERVOIR - RILEY CREEK BRIDGE | DUCK RIVER 252.0 | 1980-05-13 | 1552 | 0 | PH (STANDARD UNITS) | 7.5 | 20
476244 | NORMANDY RESERVOIR - RILEY CREEK BRIDGE | DUCK RIVER 252.0 | 1980-05-13 | 1553 | 0 | X-SEC. LOC., HORIZ (% FROM R BANK LOOK UPSTR.) | 75 | 23
476244 | NORMANDY RESERVOIR - RILEY CREEK BRIDGE | DUCK RIVER 252.0 | 1980-05-13 | 1553 | 0 | TEMPERATURE, WATER (DEGREES CENTIGRADE) | 14.3 | 23
476244 | NORMANDY RESERVOIR - RILEY CREEK BRIDGE | DUCK RIVER 252.0 | 1980-05-13 | 1553 | 0 | SPECIFIC CONDUCTANCE (UMHOS/CM @ 25C) | 76 | 23
476244 | NORMANDY RESERVOIR - RILEY CREEK BRIDGE | DUCK RIVER 252.0 | 1980-05-13 | 1553 | 0 | SAMPLING STATION LOCATION VERTICAL (METERS) | 7 | 23
476244 | NORMANDY RESERVOIR - RILEY CREEK BRIDGE | DUCK RIVER 252.0 | 1980-05-13 | 1553 | 0 | OXYGEN, DISSOLVED MG/L | 5.9 | 23
476244 | NORMANDY RESERVOIR - RILEY CREEK BRIDGE | DUCK RIVER 252.0 | 1980-05-13 | 1553 | 0 | OXYGEN, DISSOLVED, PERCENT OF SATURATION % | 56.7307 | 23
476244 | NORMANDY RESERVOIR - RILEY CREEK BRIDGE | DUCK RIVER 252.0 | 1980-05-13 | 1553 | 0 | PH (STANDARD UNITS) | 7.2 | 23
476244 | NORMANDY RESERVOIR - RILEY CREEK BRIDGE | DUCK RIVER 252.0 | 1980-05-13 | 1554 | 0 | X-SEC. LOC., HORIZ (% FROM R BANK LOOK UPSTR.) | 75 | 26
476244 | NORMANDY RESERVOIR - RILEY CREEK BRIDGE | DUCK RIVER 252.0 | 1980-05-13 | 1554 | 0 | TEMPERATURE, WATER (DEGREES CENTIGRADE) | 13.3 | 26
476244 | NORMANDY RESERVOIR - RILEY CREEK BRIDGE | DUCK RIVER 252.0 | 1980-05-13 | 1554 | 0 | SPECIFIC CONDUCTANCE (UMHOS/CM @ 25C) | 75 | 26
476244 | NORMANDY RESERVOIR - RILEY CREEK BRIDGE | DUCK RIVER 252.0 | 1980-05-13 | 1554 | 0 | SAMPLING STATION LOCATION VERTICAL (METERS) | 8 | 26
476244 | NORMANDY RESERVOIR - RILEY CREEK BRIDGE | DUCK RIVER 252.0 | 1980-05-13 | 1554 | 0 | OXYGEN, DISSOLVED MG/L | 5.9 | 26
476244 | NORMANDY RESERVOIR - RILEY CREEK BRIDGE | DUCK RIVER 252.0 | 1980-05-13 | 1554 | 0 | OXYGEN, DISSOLVED, PERCENT OF SATURATION % | 55.6604 | 26
476244 | NORMANDY RESERVOIR - RILEY CREEK BRIDGE | DUCK RIVER 252.0 | 1980-05-13 | 1554 | 0 | PH (STANDARD UNITS) | 7.2 | 26
476244 | NORMANDY RESERVOIR - RILEY CREEK BRIDGE | DUCK RIVER 252.0 | 1980-05-13 | 1555 | 0 | X-SEC. LOC., HORIZ (% FROM R BANK LOOK UPSTR.) | 75 | 30
476244 | NORMANDY RESERVOIR - RILEY CREEK BRIDGE | DUCK RIVER 252.0 | 1980-05-13 | 1555 | 0 | TEMPERATURE, WATER (DEGREES CENTIGRADE) | 12.8 | 30
476244 | NORMANDY RESERVOIR - RILEY CREEK BRIDGE | DUCK RIVER 252.0 | 1980-05-13 | 1555 | 0 | SPECIFIC CONDUCTANCE (UMHOS/CM @ 25C) | 74 | 30
476244 | NORMANDY RESERVOIR - RILEY CREEK BRIDGE | DUCK RIVER 252.0 | 1980-05-13 | 1555 | 0 | SAMPLING STATION LOCATION VERTICAL (METERS) | 9 | 30
476244 | NORMANDY RESERVOIR - RILEY CREEK BRIDGE | DUCK RIVER 252.0 | 1980-05-13 | 1555 | 0 | OXYGEN, DISSOLVED MG/L | 6.4 | 30
476244 | NORMANDY RESERVOIR - RILEY CREEK BRIDGE | DUCK RIVER 252.0 | 1980-05-13 | 1555 | 0 | OXYGEN, DISSOLVED, PERCENT OF SATURATION % | 60.3773 | 30
476244 | NORMANDY RESERVOIR - RILEY CREEK BRIDGE | DUCK RIVER 252.0 | 1980-05-13 | 1555 | 0 | PH (STANDARD UNITS) | 7.2 | 30
476244 | NORMANDY RESERVOIR - RILEY CREEK BRIDGE | DUCK RIVER 252.0 | 1980-05-13 | 1556 | 0 | X-SEC. LOC., HORIZ (% FROM R BANK LOOK UPSTR.) | 75 | 33
476244 | NORMANDY RESERVOIR - RILEY CREEK BRIDGE | DUCK RIVER 252.0 | 1980-05-13 | 1556 | 0 | TEMPERATURE, WATER (DEGREES CENTIGRADE) | 12.5 | 33
476244 | NORMANDY RESERVOIR - RILEY CREEK BRIDGE | DUCK RIVER 252.0 | 1980-05-13 | 1556 | 0 | SPECIFIC CONDUCTANCE (UMHOS/CM @ 25C) | 73 | 33
476244 | NORMANDY RESERVOIR - RILEY CREEK BRIDGE | DUCK RIVER 252.0 | 1980-05-13 | 1556 | 0 | SAMPLING STATION LOCATION VERTICAL (METERS) | 10 | 33
476244 | NORMANDY RESERVOIR - RILEY CREEK BRIDGE | DUCK RIVER 252.0 | 1980-05-13 | 1556 | 0 | OXYGEN, DISSOLVED MG/L | 6.7 | 33
476244 | NORMANDY RESERVOIR - RILEY CREEK BRIDGE | DUCK RIVER 252.0 | 1980-05-13 | 1556 | 0 | OXYGEN, DISSOLVED, PERCENT OF SATURATION % | 62.037 | 33
476244 | NORMANDY RESERVOIR - RILEY CREEK BRIDGE | DUCK RIVER 252.0 | 1980-05-13 | 1556 | 0 | PH (STANDARD UNITS) | 7.2 | 33
476244 | NORMANDY RESERVOIR - RILEY CREEK BRIDGE | DUCK RIVER 252.0 | 1980-05-13 | 1557 | 0 | X-SEC. LOC., HORIZ (% FROM R BANK LOOK UPSTR.) | 75 | 36
476244 | NORMANDY RESERVOIR - RILEY CREEK BRIDGE | DUCK RIVER 252.0 | 1980-05-13 | 1557 | 0 | TEMPERATURE, WATER (DEGREES CENTIGRADE) | 12.2 | 36
476244 | NORMANDY RESERVOIR - RILEY CREEK BRIDGE | DUCK RIVER 252.0 | 1980-05-13 | 1557 | 0 | SPECIFIC CONDUCTANCE (UMHOS/CM @ 25C) | 73 | 36
476244 | NORMANDY RESERVOIR - RILEY CREEK BRIDGE | DUCK RIVER 252.0 | 1980-05-13 | 1557 | 0 | SAMPLING STATION LOCATION VERTICAL (METERS) | 11 | 36
476244 | NORMANDY RESERVOIR - RILEY CREEK BRIDGE | DUCK RIVER 252.0 | 1980-05-13 | 1557 | 0 | OXYGEN, DISSOLVED MG/L | 6.6 | 36
476244 | NORMANDY RESERVOIR - RILEY CREEK BRIDGE | DUCK RIVER 252.0 | 1980-05-13 | 1557 | 0 | OXYGEN, DISSOLVED, PERCENT OF SATURATION % | 61.1111 | 36
476244 | NORMANDY RESERVOIR - RILEY CREEK BRIDGE | DUCK RIVER 252.0 | 1980-05-13 | 1557 | 0 | PH (STANDARD UNITS) | 7.1 | 36
476244 | NORMANDY RESERVOIR - RILEY CREEK BRIDGE | DUCK RIVER 252.0 | 1980-05-27 | 1521 | 0 | X-SEC. LOC., HORIZ (% FROM R BANK LOOK UPSTR.) | 25 | 1
476244 | NORMANDY RESERVOIR - RILEY CREEK BRIDGE | DUCK RIVER 252.0 | 1980-05-27 | 1521 | 0 | TEMPERATURE, WATER (DEGREES CENTIGRADE) | 25.4 | 1
476244 | NORMANDY RESERVOIR - RILEY CREEK BRIDGE | DUCK RIVER 252.0 | 1980-05-27 | 1521 | 0 | LIGHT,INCIDENT, PERCENT REMAING AT CERTAIN DEPTH | 41.2 | 1
476244 | NORMANDY RESERVOIR - RILEY CREEK BRIDGE | DUCK RIVER 252.0 | 1980-05-27 | 1521 | 0 | TRANSPARENCY, SECCHI DISC (METERS) | 1.25 | 1
476244 | NORMANDY RESERVOIR - RILEY CREEK BRIDGE | DUCK RIVER 252.0 | 1980-05-27 | 1521 | 0 | SPECIFIC CONDUCTANCE (UMHOS/CM @ 25C) | 77 | 1
476244 | NORMANDY RESERVOIR - RILEY CREEK BRIDGE | DUCK RIVER 252.0 | 1980-05-27 | 1521 | 0 | SAMPLING STATION LOCATION VERTICAL (METERS) | 0.3 | 1
476244 | NORMANDY RESERVOIR - RILEY CREEK BRIDGE | DUCK RIVER 252.0 | 1980-05-27 | 1521 | 0 | OXYGEN, DISSOLVED MG/L | 9 | 1
476244 | NORMANDY RESERVOIR - RILEY CREEK BRIDGE | DUCK RIVER 252.0 | 1980-05-27 | 1521 | 0 | OXYGEN, DISSOLVED, PERCENT OF SATURATION % | 107.143 | 1
476244 | NORMANDY RESERVOIR - RILEY CREEK BRIDGE | DUCK RIVER 252.0 | 1980-05-27 | 1521 | 0 | PH (STANDARD UNITS) | 8.5 | 1
476244 | NORMANDY RESERVOIR - RILEY CREEK BRIDGE | DUCK RIVER 252.0 | 1980-05-27 | 1521 | 0 | ALKALINITY, TOTAL (MG/L AS CACO3) | 37 | 1
476244 | NORMANDY RESERVOIR - RILEY CREEK BRIDGE | DUCK RIVER 252.0 | 1980-05-27 | 1521 | 0 | COLIFORM,TOT,MEMBRANE FILTER,IMMED.M-ENDO MED,35C | 200 | 1
476244 | NORMANDY RESERVOIR - RILEY CREEK BRIDGE | DUCK RIVER 252.0 | 1980-05-27 | 1521 | 0 | FECAL COLIFORM,MEMBR FILTER,M-FC BROTH,44.5 C | 10 | 1
476244 | NORMANDY RESERVOIR - RILEY CREEK BRIDGE | DUCK RIVER 252.0 | 1980-05-27 | 1521 | 0 | CHLOROPHYLL-A UG/L SPECTROPHOTOMETRIC ACID. METH. | 10.95 | 1
476244 | NORMANDY RESERVOIR - RILEY CREEK BRIDGE | DUCK RIVER 252.0 | 1980-05-27 | 1521 | 0 | CHLOROPHYLL-B UG/L TRICHROMATIC UNCORRECTED | 1.256 | 1
476244 | NORMANDY RESERVOIR - RILEY CREEK BRIDGE | DUCK RIVER 252.0 | 1980-05-27 | 1521 | 0 | CHLOROPHYLL-C UG/L TRICHROMATIC UNCORRECTED | 0.5269 | 1
476244 | NORMANDY RESERVOIR - RILEY CREEK BRIDGE | DUCK RIVER 252.0 | 1980-05-27 | 1521 | 0 | PHEOPHYTIN-A UG/L SPECTROPHOTOMETRIC ACID. METH. | 1.095 | 1
476244 | NORMANDY RESERVOIR - RILEY CREEK BRIDGE | DUCK RIVER 252.0 | 1980-05-27 | 1522 | 0 | X-SEC. LOC., HORIZ (% FROM R BANK LOOK UPSTR.) | 25 | 3
476244 | NORMANDY RESERVOIR - RILEY CREEK BRIDGE | DUCK RIVER 252.0 | 1980-05-27 | 1522 | 0 | TEMPERATURE, WATER (DEGREES CENTIGRADE) | 24.9 | 3
476244 | NORMANDY RESERVOIR - RILEY CREEK BRIDGE | DUCK RIVER 252.0 | 1980-05-27 | 1522 | 0 | LIGHT,INCIDENT, PERCENT REMAING AT CERTAIN DEPTH | 17.6 | 3
476244 | NORMANDY RESERVOIR - RILEY CREEK BRIDGE | DUCK RIVER 252.0 | 1980-05-27 | 1522 | 0 | SPECIFIC CONDUCTANCE (UMHOS/CM @ 25C) | 76 | 3
476244 | NORMANDY RESERVOIR - RILEY CREEK BRIDGE | DUCK RIVER 252.0 | 1980-05-27 | 1522 | 0 | SAMPLING STATION LOCATION VERTICAL (METERS) | 1 | 3
476244 | NORMANDY RESERVOIR - RILEY CREEK BRIDGE | DUCK RIVER 252.0 | 1980-05-27 | 1522 | 0 | OXYGEN, DISSOLVED MG/L | 9.1 | 3
476244 | NORMANDY RESERVOIR - RILEY CREEK BRIDGE | DUCK RIVER 252.0 | 1980-05-27 | 1522 | 0 | OXYGEN, DISSOLVED, PERCENT OF SATURATION % | 108.333 | 3
476244 | NORMANDY RESERVOIR - RILEY CREEK BRIDGE | DUCK RIVER 252.0 | 1980-05-27 | 1522 | 0 | PH (STANDARD UNITS) | 8.5 | 3
476244 | NORMANDY RESERVOIR - RILEY CREEK BRIDGE | DUCK RIVER 252.0 | 1980-05-27 | 1523 | 0 | X-SEC. LOC., HORIZ (% FROM R BANK LOOK UPSTR.) | 25 | 5
476244 | NORMANDY RESERVOIR - RILEY CREEK BRIDGE | DUCK RIVER 252.0 | 1980-05-27 | 1523 | 0 | TEMPERATURE, WATER (DEGREES CENTIGRADE) | 23.9 | 5
476244 | NORMANDY RESERVOIR - RILEY CREEK BRIDGE | DUCK RIVER 252.0 | 1980-05-27 | 1523 | 0 | SPECIFIC CONDUCTANCE (UMHOS/CM @ 25C) | 76 | 5
476244 | NORMANDY RESERVOIR - RILEY CREEK BRIDGE | DUCK RIVER 252.0 | 1980-05-27 | 1523 | 0 | SAMPLING STATION LOCATION VERTICAL (METERS) | 1.5 | 5
476244 | NORMANDY RESERVOIR - RILEY CREEK BRIDGE | DUCK RIVER 252.0 | 1980-05-27 | 1523 | 0 | OXYGEN, DISSOLVED MG/L | 9.4 | 5
476244 | NORMANDY RESERVOIR - RILEY CREEK BRIDGE | DUCK RIVER 252.0 | 1980-05-27 | 1523 | 0 | OXYGEN, DISSOLVED, PERCENT OF SATURATION % | 110.588 | 5
476244 | NORMANDY RESERVOIR - RILEY CREEK BRIDGE | DUCK RIVER 252.0 | 1980-05-27 | 1523 | 0 | PH (STANDARD UNITS) | 8.6 | 5
476244 | NORMANDY RESERVOIR - RILEY CREEK BRIDGE | DUCK RIVER 252.0 | 1980-05-27 | 1524 | 0 | X-SEC. LOC., HORIZ (% FROM R BANK LOOK UPSTR.) | 25 | 7
476244 | NORMANDY RESERVOIR - RILEY CREEK BRIDGE | DUCK RIVER 252.0 | 1980-05-27 | 1524 | 0 | TEMPERATURE, WATER (DEGREES CENTIGRADE) | 22.8 | 7
476244 | NORMANDY RESERVOIR - RILEY CREEK BRIDGE | DUCK RIVER 252.0 | 1980-05-27 | 1524 | 0 | LIGHT,INCIDENT, PERCENT REMAING AT CERTAIN DEPTH | 7.3 | 7
476244 | NORMANDY RESERVOIR - RILEY CREEK BRIDGE | DUCK RIVER 252.0 | 1980-05-27 | 1524 | 0 | SPECIFIC CONDUCTANCE (UMHOS/CM @ 25C) | 76 | 7
476244 | NORMANDY RESERVOIR - RILEY CREEK BRIDGE | DUCK RIVER 252.0 | 1980-05-27 | 1524 | 0 | SAMPLING STATION LOCATION VERTICAL (METERS) | 2 | 7
476244 | NORMANDY RESERVOIR - RILEY CREEK BRIDGE | DUCK RIVER 252.0 | 1980-05-27 | 1524 | 0 | OXYGEN, DISSOLVED MG/L | 9.2 | 7
476244 | NORMANDY RESERVOIR - RILEY CREEK BRIDGE | DUCK RIVER 252.0 | 1980-05-27 | 1524 | 0 | OXYGEN, DISSOLVED, PERCENT OF SATURATION % | 105.747 | 7
476244 | NORMANDY RESERVOIR - RILEY CREEK BRIDGE | DUCK RIVER 252.0 | 1980-05-27 | 1524 | 0 | PH (STANDARD UNITS) | 8.6 | 7
476244 | NORMANDY RESERVOIR - RILEY CREEK BRIDGE | DUCK RIVER 252.0 | 1980-05-27 | 1525 | 0 | X-SEC. LOC., HORIZ (% FROM R BANK LOOK UPSTR.) | 25 | 10
476244 | NORMANDY RESERVOIR - RILEY CREEK BRIDGE | DUCK RIVER 252.0 | 1980-05-27 | 1525 | 0 | TEMPERATURE, WATER (DEGREES CENTIGRADE) | 22.4 | 10
476244 | NORMANDY RESERVOIR - RILEY CREEK BRIDGE | DUCK RIVER 252.0 | 1980-05-27 | 1525 | 0 | LIGHT,INCIDENT, PERCENT REMAING AT CERTAIN DEPTH | 2.9 | 10
476244 | NORMANDY RESERVOIR - RILEY CREEK BRIDGE | DUCK RIVER 252.0 | 1980-05-27 | 1525 | 0 | SPECIFIC CONDUCTANCE (UMHOS/CM @ 25C) | 77 | 10
476244 | NORMANDY RESERVOIR - RILEY CREEK BRIDGE | DUCK RIVER 252.0 | 1980-05-27 | 1525 | 0 | SAMPLING STATION LOCATION VERTICAL (METERS) | 3 | 10
476244 | NORMANDY RESERVOIR - RILEY CREEK BRIDGE | DUCK RIVER 252.0 | 1980-05-27 | 1525 | 0 | OXYGEN, DISSOLVED MG/L | 8.4 | 10
476244 | NORMANDY RESERVOIR - RILEY CREEK BRIDGE | DUCK RIVER 252.0 | 1980-05-27 | 1525 | 0 | OXYGEN, DISSOLVED, PERCENT OF SATURATION % | 95.4545 | 10
476244 | NORMANDY RESERVOIR - RILEY CREEK BRIDGE | DUCK RIVER 252.0 | 1980-05-27 | 1525 | 0 | PH (STANDARD UNITS) | 8.3 | 10
476244 | NORMANDY RESERVOIR - RILEY CREEK BRIDGE | DUCK RIVER 252.0 | 1980-05-27 | 1525 | 0 | ALKALINITY, TOTAL (MG/L AS CACO3) | 37 | 10
476244 | NORMANDY RESERVOIR - RILEY CREEK BRIDGE | DUCK RIVER 252.0 | 1980-05-27 | 1525 | 0 | ALKALINITY, PHENOLPHTHALEIN (MG/L) | 0 | 10
476244 | NORMANDY RESERVOIR - RILEY CREEK BRIDGE | DUCK RIVER 252.0 | 1980-05-27 | 1525 | 0 | CHLOROPHYLL-A UG/L SPECTROPHOTOMETRIC ACID. METH. | 19.76 | 10
476244 | NORMANDY RESERVOIR - RILEY CREEK BRIDGE | DUCK RIVER 252.0 | 1980-05-27 | 1525 | 0 | CHLOROPHYLL-B UG/L TRICHROMATIC UNCORRECTED | 0.9495 | 10
476244 | NORMANDY RESERVOIR - RILEY CREEK BRIDGE | DUCK RIVER 252.0 | 1980-05-27 | 1525 | 0 | CHLOROPHYLL-C UG/L TRICHROMATIC UNCORRECTED | 0.6573 | 10
476244 | NORMANDY RESERVOIR - RILEY CREEK BRIDGE | DUCK RIVER 252.0 | 1980-05-27 | 1525 | 0 | PHEOPHYTIN-A UG/L SPECTROPHOTOMETRIC ACID. METH. | 1.976 | 10
476244 | NORMANDY RESERVOIR - RILEY CREEK BRIDGE | DUCK RIVER 252.0 | 1980-05-27 | 1527 | 0 | X-SEC. LOC., HORIZ (% FROM R BANK LOOK UPSTR.) | 25 | 13
476244 | NORMANDY RESERVOIR - RILEY CREEK BRIDGE | DUCK RIVER 252.0 | 1980-05-27 | 1527 | 0 | TEMPERATURE, WATER (DEGREES CENTIGRADE) | 20.8 | 13
476244 | NORMANDY RESERVOIR - RILEY CREEK BRIDGE | DUCK RIVER 252.0 | 1980-05-27 | 1527 | 0 | LIGHT,INCIDENT, PERCENT REMAING AT CERTAIN DEPTH | 1.2 | 13
476244 | NORMANDY RESERVOIR - RILEY CREEK BRIDGE | DUCK RIVER 252.0 | 1980-05-27 | 1527 | 0 | SPECIFIC CONDUCTANCE (UMHOS/CM @ 25C) | 79 | 13
476244 | NORMANDY RESERVOIR - RILEY CREEK BRIDGE | DUCK RIVER 252.0 | 1980-05-27 | 1527 | 0 | SAMPLING STATION LOCATION VERTICAL (METERS) | 4 | 13
476244 | NORMANDY RESERVOIR - RILEY CREEK BRIDGE | DUCK RIVER 252.0 | 1980-05-27 | 1527 | 0 | OXYGEN, DISSOLVED MG/L | 6.1 | 13
476244 | NORMANDY RESERVOIR - RILEY CREEK BRIDGE | DUCK RIVER 252.0 | 1980-05-27 | 1527 | 0 | OXYGEN, DISSOLVED, PERCENT OF SATURATION % | 67.7777 | 13
476244 | NORMANDY RESERVOIR - RILEY CREEK BRIDGE | DUCK RIVER 252.0 | 1980-05-27 | 1527 | 0 | PH (STANDARD UNITS) | 7.3 | 13
476244 | NORMANDY RESERVOIR - RILEY CREEK BRIDGE | DUCK RIVER 252.0 | 1980-05-27 | 1528 | 0 | X-SEC. LOC., HORIZ (% FROM R BANK LOOK UPSTR.) | 25 | 16
476244 | NORMANDY RESERVOIR - RILEY CREEK BRIDGE | DUCK RIVER 252.0 | 1980-05-27 | 1528 | 0 | TEMPERATURE, WATER (DEGREES CENTIGRADE) | 19.1 | 16
476244 | NORMANDY RESERVOIR - RILEY CREEK BRIDGE | DUCK RIVER 252.0 | 1980-05-27 | 1528 | 0 | LIGHT,INCIDENT, PERCENT REMAING AT CERTAIN DEPTH | 0.59 | 16
476244 | NORMANDY RESERVOIR - RILEY CREEK BRIDGE | DUCK RIVER 252.0 | 1980-05-27 | 1528 | 0 | SPECIFIC CONDUCTANCE (UMHOS/CM @ 25C) | 85 | 16
476244 | NORMANDY RESERVOIR - RILEY CREEK BRIDGE | DUCK RIVER 252.0 | 1980-05-27 | 1528 | 0 | SAMPLING STATION LOCATION VERTICAL (METERS) | 5 | 16
476244 | NORMANDY RESERVOIR - RILEY CREEK BRIDGE | DUCK RIVER 252.0 | 1980-05-27 | 1528 | 0 | OXYGEN, DISSOLVED MG/L | 4.6 | 16
476244 | NORMANDY RESERVOIR - RILEY CREEK BRIDGE | DUCK RIVER 252.0 | 1980-05-27 | 1528 | 0 | OXYGEN, DISSOLVED, PERCENT OF SATURATION % | 48.9361 | 16
476244 | NORMANDY RESERVOIR - RILEY CREEK BRIDGE | DUCK RIVER 252.0 | 1980-05-27 | 1528 | 0 | PH (STANDARD UNITS) | 6.9 | 16
476244 | NORMANDY RESERVOIR - RILEY CREEK BRIDGE | DUCK RIVER 252.0 | 1980-05-27 | 1529 | 0 | X-SEC. LOC., HORIZ (% FROM R BANK LOOK UPSTR.) | 25 | 20
476244 | NORMANDY RESERVOIR - RILEY CREEK BRIDGE | DUCK RIVER 252.0 | 1980-05-27 | 1529 | 0 | TEMPERATURE, WATER (DEGREES CENTIGRADE) | 17.8 | 20
476244 | NORMANDY RESERVOIR - RILEY CREEK BRIDGE | DUCK RIVER 252.0 | 1980-05-27 | 1529 | 0 | SPECIFIC CONDUCTANCE (UMHOS/CM @ 25C) | 88 | 20
476244 | NORMANDY RESERVOIR - RILEY CREEK BRIDGE | DUCK RIVER 252.0 | 1980-05-27 | 1529 | 0 | SAMPLING STATION LOCATION VERTICAL (METERS) | 6 | 20
476244 | NORMANDY RESERVOIR - RILEY CREEK BRIDGE | DUCK RIVER 252.0 | 1980-05-27 | 1529 | 0 | OXYGEN, DISSOLVED MG/L | 4 | 20
476244 | NORMANDY RESERVOIR - RILEY CREEK BRIDGE | DUCK RIVER 252.0 | 1980-05-27 | 1529 | 0 | OXYGEN, DISSOLVED, PERCENT OF SATURATION % | 42.1053 | 20
476244 | NORMANDY RESERVOIR - RILEY CREEK BRIDGE | DUCK RIVER 252.0 | 1980-05-27 | 1529 | 0 | PH (STANDARD UNITS) | 6.8 | 20
476244 | NORMANDY RESERVOIR - RILEY CREEK BRIDGE | DUCK RIVER 252.0 | 1980-05-27 | 1530 | 0 | X-SEC. LOC., HORIZ (% FROM R BANK LOOK UPSTR.) | 25 | 23
476244 | NORMANDY RESERVOIR - RILEY CREEK BRIDGE | DUCK RIVER 252.0 | 1980-05-27 | 1530 | 0 | TEMPERATURE, WATER (DEGREES CENTIGRADE) | 16.8 | 23
476244 | NORMANDY RESERVOIR - RILEY CREEK BRIDGE | DUCK RIVER 252.0 | 1980-05-27 | 1530 | 0 | SPECIFIC CONDUCTANCE (UMHOS/CM @ 25C) | 87 | 23
476244 | NORMANDY RESERVOIR - RILEY CREEK BRIDGE | DUCK RIVER 252.0 | 1980-05-27 | 1530 | 0 | SAMPLING STATION LOCATION VERTICAL (METERS) | 7 | 23
476244 | NORMANDY RESERVOIR - RILEY CREEK BRIDGE | DUCK RIVER 252.0 | 1980-05-27 | 1530 | 0 | OXYGEN, DISSOLVED MG/L | 3.9 | 23
476244 | NORMANDY RESERVOIR - RILEY CREEK BRIDGE | DUCK RIVER 252.0 | 1980-05-27 | 1530 | 0 | OXYGEN, DISSOLVED, PERCENT OF SATURATION % | 40.2061 | 23
476244 | NORMANDY RESERVOIR - RILEY CREEK BRIDGE | DUCK RIVER 252.0 | 1980-05-27 | 1530 | 0 | PH (STANDARD UNITS) | 6.8 | 23
476244 | NORMANDY RESERVOIR - RILEY CREEK BRIDGE | DUCK RIVER 252.0 | 1980-05-27 | 1531 | 0 | X-SEC. LOC., HORIZ (% FROM R BANK LOOK UPSTR.) | 25 | 26
476244 | NORMANDY RESERVOIR - RILEY CREEK BRIDGE | DUCK RIVER 252.0 | 1980-05-27 | 1531 | 0 | TEMPERATURE, WATER (DEGREES CENTIGRADE) | 16.2 | 26
476244 | NORMANDY RESERVOIR - RILEY CREEK BRIDGE | DUCK RIVER 252.0 | 1980-05-27 | 1531 | 0 | SPECIFIC CONDUCTANCE (UMHOS/CM @ 25C) | 83 | 26
476244 | NORMANDY RESERVOIR - RILEY CREEK BRIDGE | DUCK RIVER 252.0 | 1980-05-27 | 1531 | 0 | SAMPLING STATION LOCATION VERTICAL (METERS) | 8 | 26
476244 | NORMANDY RESERVOIR - RILEY CREEK BRIDGE | DUCK RIVER 252.0 | 1980-05-27 | 1531 | 0 | OXYGEN, DISSOLVED MG/L | 3.9 | 26
476244 | NORMANDY RESERVOIR - RILEY CREEK BRIDGE | DUCK RIVER 252.0 | 1980-05-27 | 1531 | 0 | OXYGEN, DISSOLVED, PERCENT OF SATURATION % | 39 | 26
476244 | NORMANDY RESERVOIR - RILEY CREEK BRIDGE | DUCK RIVER 252.0 | 1980-05-27 | 1531 | 0 | PH (STANDARD UNITS) | 6.8 | 26
476244 | NORMANDY RESERVOIR - RILEY CREEK BRIDGE | DUCK RIVER 252.0 | 1980-05-27 | 1532 | 0 | X-SEC. LOC., HORIZ (% FROM R BANK LOOK UPSTR.) | 25 | 30
476244 | NORMANDY RESERVOIR - RILEY CREEK BRIDGE | DUCK RIVER 252.0 | 1980-05-27 | 1532 | 0 | TEMPERATURE, WATER (DEGREES CENTIGRADE) | 13.8 | 30
476244 | NORMANDY RESERVOIR - RILEY CREEK BRIDGE | DUCK RIVER 252.0 | 1980-05-27 | 1532 | 0 | SPECIFIC CONDUCTANCE (UMHOS/CM @ 25C) | 76 | 30
476244 | NORMANDY RESERVOIR - RILEY CREEK BRIDGE | DUCK RIVER 252.0 | 1980-05-27 | 1532 | 0 | SAMPLING STATION LOCATION VERTICAL (METERS) | 9 | 30
476244 | NORMANDY RESERVOIR - RILEY CREEK BRIDGE | DUCK RIVER 252.0 | 1980-05-27 | 1532 | 0 | OXYGEN, DISSOLVED MG/L | 4.6 | 30
476244 | NORMANDY RESERVOIR - RILEY CREEK BRIDGE | DUCK RIVER 252.0 | 1980-05-27 | 1532 | 0 | OXYGEN, DISSOLVED, PERCENT OF SATURATION % | 44.2307 | 30
476244 | NORMANDY RESERVOIR - RILEY CREEK BRIDGE | DUCK RIVER 252.0 | 1980-05-27 | 1532 | 0 | PH (STANDARD UNITS) | 6.8 | 30
476244 | NORMANDY RESERVOIR - RILEY CREEK BRIDGE | DUCK RIVER 252.0 | 1980-05-27 | 1534 | 0 | X-SEC. LOC., HORIZ (% FROM R BANK LOOK UPSTR.) | 25 | 33
476244 | NORMANDY RESERVOIR - RILEY CREEK BRIDGE | DUCK RIVER 252.0 | 1980-05-27 | 1534 | 0 | TEMPERATURE, WATER (DEGREES CENTIGRADE) | 13.2 | 33
476244 | NORMANDY RESERVOIR - RILEY CREEK BRIDGE | DUCK RIVER 252.0 | 1980-05-27 | 1534 | 0 | SPECIFIC CONDUCTANCE (UMHOS/CM @ 25C) | 74 | 33
476244 | NORMANDY RESERVOIR - RILEY CREEK BRIDGE | DUCK RIVER 252.0 | 1980-05-27 | 1534 | 0 | SAMPLING STATION LOCATION VERTICAL (METERS) | 10 | 33
476244 | NORMANDY RESERVOIR - RILEY CREEK BRIDGE | DUCK RIVER 252.0 | 1980-05-27 | 1534 | 0 | OXYGEN, DISSOLVED MG/L | 5 | 33
476244 | NORMANDY RESERVOIR - RILEY CREEK BRIDGE | DUCK RIVER 252.0 | 1980-05-27 | 1534 | 0 | OXYGEN, DISSOLVED, PERCENT OF SATURATION % | 47.1698 | 33
476244 | NORMANDY RESERVOIR - RILEY CREEK BRIDGE | DUCK RIVER 252.0 | 1980-05-27 | 1534 | 0 | PH (STANDARD UNITS) | 6.8 | 33
476244 | NORMANDY RESERVOIR - RILEY CREEK BRIDGE | DUCK RIVER 252.0 | 1980-05-27 | 1534 | 0 | ALKALINITY, TOTAL (MG/L AS CACO3) | 34 | 33
476244 | NORMANDY RESERVOIR - RILEY CREEK BRIDGE | DUCK RIVER 252.0 | 1980-05-27 | 1534 | 0 | ALKALINITY, PHENOLPHTHALEIN (MG/L) | 0 | 33
476244 | NORMANDY RESERVOIR - RILEY CREEK BRIDGE | DUCK RIVER 252.0 | 1980-05-27 | 1534 | 0 | CHLOROPHYLL-A UG/L SPECTROPHOTOMETRIC ACID. METH. | 0 | 33
476244 | NORMANDY RESERVOIR - RILEY CREEK BRIDGE | DUCK RIVER 252.0 | 1980-05-27 | 1534 | 0 | CHLOROPHYLL-B UG/L TRICHROMATIC UNCORRECTED | 0 | 33
476244 | NORMANDY RESERVOIR - RILEY CREEK BRIDGE | DUCK RIVER 252.0 | 1980-05-27 | 1534 | 0 | CHLOROPHYLL-C UG/L TRICHROMATIC UNCORRECTED | 0 | 33
476244 | NORMANDY RESERVOIR - RILEY CREEK BRIDGE | DUCK RIVER 252.0 | 1980-05-27 | 1534 | 0 | PHEOPHYTIN-A UG/L SPECTROPHOTOMETRIC ACID. METH. | 0 | 33
476244 | NORMANDY RESERVOIR - RILEY CREEK BRIDGE | DUCK RIVER 252.0 | 1980-05-27 | 1535 | 0 | X-SEC. LOC., HORIZ (% FROM R BANK LOOK UPSTR.) | 25 | 36
476244 | NORMANDY RESERVOIR - RILEY CREEK BRIDGE | DUCK RIVER 252.0 | 1980-05-27 | 1535 | 0 | TEMPERATURE, WATER (DEGREES CENTIGRADE) | 12.5 | 36
476244 | NORMANDY RESERVOIR - RILEY CREEK BRIDGE | DUCK RIVER 252.0 | 1980-05-27 | 1535 | 0 | SPECIFIC CONDUCTANCE (UMHOS/CM @ 25C) | 73 | 36
476244 | NORMANDY RESERVOIR - RILEY CREEK BRIDGE | DUCK RIVER 252.0 | 1980-05-27 | 1535 | 0 | SAMPLING STATION LOCATION VERTICAL (METERS) | 11 | 36
476244 | NORMANDY RESERVOIR - RILEY CREEK BRIDGE | DUCK RIVER 252.0 | 1980-05-27 | 1535 | 0 | OXYGEN, DISSOLVED MG/L | 5.4 | 36
476244 | NORMANDY RESERVOIR - RILEY CREEK BRIDGE | DUCK RIVER 252.0 | 1980-05-27 | 1535 | 0 | OXYGEN, DISSOLVED, PERCENT OF SATURATION % | 50 | 36
476244 | NORMANDY RESERVOIR - RILEY CREEK BRIDGE | DUCK RIVER 252.0 | 1980-05-27 | 1535 | 0 | PH (STANDARD UNITS) | 6.8 | 36
476244 | NORMANDY RESERVOIR - RILEY CREEK BRIDGE | DUCK RIVER 252.0 | 1980-05-27 | 1536 | 0 | X-SEC. LOC., HORIZ (% FROM R BANK LOOK UPSTR.) | 25 | 39
476244 | NORMANDY RESERVOIR - RILEY CREEK BRIDGE | DUCK RIVER 252.0 | 1980-05-27 | 1536 | 0 | TEMPERATURE, WATER (DEGREES CENTIGRADE) | 12.4 | 39
476244 | NORMANDY RESERVOIR - RILEY CREEK BRIDGE | DUCK RIVER 252.0 | 1980-05-27 | 1536 | 0 | SPECIFIC CONDUCTANCE (UMHOS/CM @ 25C) | 73 | 39
476244 | NORMANDY RESERVOIR - RILEY CREEK BRIDGE | DUCK RIVER 252.0 | 1980-05-27 | 1536 | 0 | SAMPLING STATION LOCATION VERTICAL (METERS) | 12 | 39
476244 | NORMANDY RESERVOIR - RILEY CREEK BRIDGE | DUCK RIVER 252.0 | 1980-05-27 | 1536 | 0 | OXYGEN, DISSOLVED MG/L | 5.4 | 39
476244 | NORMANDY RESERVOIR - RILEY CREEK BRIDGE | DUCK RIVER 252.0 | 1980-05-27 | 1536 | 0 | OXYGEN, DISSOLVED, PERCENT OF SATURATION % | 50 | 39
476244 | NORMANDY RESERVOIR - RILEY CREEK BRIDGE | DUCK RIVER 252.0 | 1980-05-27 | 1536 | 0 | PH (STANDARD UNITS) | 6.8 | 39
476244 | NORMANDY RESERVOIR - RILEY CREEK BRIDGE | DUCK RIVER 252.0 | 1980-05-27 | 1537 | 0 | X-SEC. LOC., HORIZ (% FROM R BANK LOOK UPSTR.) | 25 | 43
476244 | NORMANDY RESERVOIR - RILEY CREEK BRIDGE | DUCK RIVER 252.0 | 1980-05-27 | 1537 | 0 | TEMPERATURE, WATER (DEGREES CENTIGRADE) | 12.2 | 43
476244 | NORMANDY RESERVOIR - RILEY CREEK BRIDGE | DUCK RIVER 252.0 | 1980-05-27 | 1537 | 0 | SPECIFIC CONDUCTANCE (UMHOS/CM @ 25C) | 74 | 43
476244 | NORMANDY RESERVOIR - RILEY CREEK BRIDGE | DUCK RIVER 252.0 | 1980-05-27 | 1537 | 0 | SAMPLING STATION LOCATION VERTICAL (METERS) | 13 | 43
476244 | NORMANDY RESERVOIR - RILEY CREEK BRIDGE | DUCK RIVER 252.0 | 1980-05-27 | 1537 | 0 | OXYGEN, DISSOLVED MG/L | 5.3 | 43
476244 | NORMANDY RESERVOIR - RILEY CREEK BRIDGE | DUCK RIVER 252.0 | 1980-05-27 | 1537 | 0 | OXYGEN, DISSOLVED, PERCENT OF SATURATION % | 49.0741 | 43
476244 | NORMANDY RESERVOIR - RILEY CREEK BRIDGE | DUCK RIVER 252.0 | 1980-05-27 | 1537 | 0 | PH (STANDARD UNITS) | 6.8 | 43
476244 | NORMANDY RESERVOIR - RILEY CREEK BRIDGE | DUCK RIVER 252.0 | 1980-05-27 | 1538 | 0 | X-SEC. LOC., HORIZ (% FROM R BANK LOOK UPSTR.) | 25 | 46
476244 | NORMANDY RESERVOIR - RILEY CREEK BRIDGE | DUCK RIVER 252.0 | 1980-05-27 | 1538 | 0 | TEMPERATURE, WATER (DEGREES CENTIGRADE) | 12.1 | 46
476244 | NORMANDY RESERVOIR - RILEY CREEK BRIDGE | DUCK RIVER 252.0 | 1980-05-27 | 1538 | 0 | SPECIFIC CONDUCTANCE (UMHOS/CM @ 25C) | 73 | 46
476244 | NORMANDY RESERVOIR - RILEY CREEK BRIDGE | DUCK RIVER 252.0 | 1980-05-27 | 1538 | 0 | SAMPLING STATION LOCATION VERTICAL (METERS) | 14 | 46
476244 | NORMANDY RESERVOIR - RILEY CREEK BRIDGE | DUCK RIVER 252.0 | 1980-05-27 | 1538 | 0 | OXYGEN, DISSOLVED MG/L | 5.1 | 46
476244 | NORMANDY RESERVOIR - RILEY CREEK BRIDGE | DUCK RIVER 252.0 | 1980-05-27 | 1538 | 0 | OXYGEN, DISSOLVED, PERCENT OF SATURATION % | 47.2222 | 46
476244 | NORMANDY RESERVOIR - RILEY CREEK BRIDGE | DUCK RIVER 252.0 | 1980-05-27 | 1538 | 0 | PH (STANDARD UNITS) | 6.7 | 46
476244 | NORMANDY RESERVOIR - RILEY CREEK BRIDGE | DUCK RIVER 252.0 | 1980-05-27 | 1539 | 0 | X-SEC. LOC., HORIZ (% FROM R BANK LOOK UPSTR.) | 25 | 49
476244 | NORMANDY RESERVOIR - RILEY CREEK BRIDGE | DUCK RIVER 252.0 | 1980-05-27 | 1539 | 0 | TEMPERATURE, WATER (DEGREES CENTIGRADE) | 11.9 | 49
476244 | NORMANDY RESERVOIR - RILEY CREEK BRIDGE | DUCK RIVER 252.0 | 1980-05-27 | 1539 | 0 | SPECIFIC CONDUCTANCE (UMHOS/CM @ 25C) | 74 | 49
476244 | NORMANDY RESERVOIR - RILEY CREEK BRIDGE | DUCK RIVER 252.0 | 1980-05-27 | 1539 | 0 | SAMPLING STATION LOCATION VERTICAL (METERS) | 15 | 49
476244 | NORMANDY RESERVOIR - RILEY CREEK BRIDGE | DUCK RIVER 252.0 | 1980-05-27 | 1539 | 0 | OXYGEN, DISSOLVED MG/L | 4.8 | 49
476244 | NORMANDY RESERVOIR - RILEY CREEK BRIDGE | DUCK RIVER 252.0 | 1980-05-27 | 1539 | 0 | OXYGEN, DISSOLVED, PERCENT OF SATURATION % | 44.4444 | 49
476244 | NORMANDY RESERVOIR - RILEY CREEK BRIDGE | DUCK RIVER 252.0 | 1980-05-27 | 1539 | 0 | PH (STANDARD UNITS) | 6.7 | 49
476244 | NORMANDY RESERVOIR - RILEY CREEK BRIDGE | DUCK RIVER 252.0 | 1980-05-27 | 1540 | 0 | X-SEC. LOC., HORIZ (% FROM R BANK LOOK UPSTR.) | 25 | 52
476244 | NORMANDY RESERVOIR - RILEY CREEK BRIDGE | DUCK RIVER 252.0 | 1980-05-27 | 1540 | 0 | TEMPERATURE, WATER (DEGREES CENTIGRADE) | 11.8 | 52
476244 | NORMANDY RESERVOIR - RILEY CREEK BRIDGE | DUCK RIVER 252.0 | 1980-05-27 | 1540 | 0 | SPECIFIC CONDUCTANCE (UMHOS/CM @ 25C) | 75 | 52
476244 | NORMANDY RESERVOIR - RILEY CREEK BRIDGE | DUCK RIVER 252.0 | 1980-05-27 | 1540 | 0 | SAMPLING STATION LOCATION VERTICAL (METERS) | 16 | 52
476244 | NORMANDY RESERVOIR - RILEY CREEK BRIDGE | DUCK RIVER 252.0 | 1980-05-27 | 1540 | 0 | OXYGEN, DISSOLVED MG/L | 4.3 | 52
476244 | NORMANDY RESERVOIR - RILEY CREEK BRIDGE | DUCK RIVER 252.0 | 1980-05-27 | 1540 | 0 | OXYGEN, DISSOLVED, PERCENT OF SATURATION % | 39.8148 | 52
476244 | NORMANDY RESERVOIR - RILEY CREEK BRIDGE | DUCK RIVER 252.0 | 1980-05-27 | 1540 | 0 | PH (STANDARD UNITS) | 6.7 | 52
476244 | NORMANDY RESERVOIR - RILEY CREEK BRIDGE | DUCK RIVER 252.0 | 1980-05-27 | 1541 | 0 | X-SEC. LOC., HORIZ (% FROM R BANK LOOK UPSTR.) | 25 | 56
476244 | NORMANDY RESERVOIR - RILEY CREEK BRIDGE | DUCK RIVER 252.0 | 1980-05-27 | 1541 | 0 | TEMPERATURE, WATER (DEGREES CENTIGRADE) | 11.4 | 56
476244 | NORMANDY RESERVOIR - RILEY CREEK BRIDGE | DUCK RIVER 252.0 | 1980-05-27 | 1541 | 0 | SPECIFIC CONDUCTANCE (UMHOS/CM @ 25C) | 77 | 56
476244 | NORMANDY RESERVOIR - RILEY CREEK BRIDGE | DUCK RIVER 252.0 | 1980-05-27 | 1541 | 0 | SAMPLING STATION LOCATION VERTICAL (METERS) | 17 | 56
476244 | NORMANDY RESERVOIR - RILEY CREEK BRIDGE | DUCK RIVER 252.0 | 1980-05-27 | 1541 | 0 | OXYGEN, DISSOLVED MG/L | 2.9 | 56
476244 | NORMANDY RESERVOIR - RILEY CREEK BRIDGE | DUCK RIVER 252.0 | 1980-05-27 | 1541 | 0 | OXYGEN, DISSOLVED, PERCENT OF SATURATION % | 26.1261 | 56
476244 | NORMANDY RESERVOIR - RILEY CREEK BRIDGE | DUCK RIVER 252.0 | 1980-05-27 | 1541 | 0 | PH (STANDARD UNITS) | 6.6 | 56
476244 | NORMANDY RESERVOIR - RILEY CREEK BRIDGE | DUCK RIVER 252.0 | 1980-05-27 | 1542 | 0 | X-SEC. LOC., HORIZ (% FROM R BANK LOOK UPSTR.) | 25 | 59
476244 | NORMANDY RESERVOIR - RILEY CREEK BRIDGE | DUCK RIVER 252.0 | 1980-05-27 | 1542 | 0 | TEMPERATURE, WATER (DEGREES CENTIGRADE) | 11.2 | 59
476244 | NORMANDY RESERVOIR - RILEY CREEK BRIDGE | DUCK RIVER 252.0 | 1980-05-27 | 1542 | 0 | SPECIFIC CONDUCTANCE (UMHOS/CM @ 25C) | 80 | 59
476244 | NORMANDY RESERVOIR - RILEY CREEK BRIDGE | DUCK RIVER 252.0 | 1980-05-27 | 1542 | 0 | SAMPLING STATION LOCATION VERTICAL (METERS) | 18 | 59
476244 | NORMANDY RESERVOIR - RILEY CREEK BRIDGE | DUCK RIVER 252.0 | 1980-05-27 | 1542 | 0 | OXYGEN, DISSOLVED MG/L | 2 | 59
476244 | NORMANDY RESERVOIR - RILEY CREEK BRIDGE | DUCK RIVER 252.0 | 1980-05-27 | 1542 | 0 | OXYGEN, DISSOLVED, PERCENT OF SATURATION % | 18.018 | 59
476244 | NORMANDY RESERVOIR - RILEY CREEK BRIDGE | DUCK RIVER 252.0 | 1980-05-27 | 1542 | 0 | PH (STANDARD UNITS) | 6.6 | 59
476244 | NORMANDY RESERVOIR - RILEY CREEK BRIDGE | DUCK RIVER 252.0 | 1980-05-27 | 1543 | 0 | X-SEC. LOC., HORIZ (% FROM R BANK LOOK UPSTR.) | 25 | 62
476244 | NORMANDY RESERVOIR - RILEY CREEK BRIDGE | DUCK RIVER 252.0 | 1980-05-27 | 1543 | 0 | TEMPERATURE, WATER (DEGREES CENTIGRADE) | 11.1 | 62
476244 | NORMANDY RESERVOIR - RILEY CREEK BRIDGE | DUCK RIVER 252.0 | 1980-05-27 | 1543 | 0 | SPECIFIC CONDUCTANCE (UMHOS/CM @ 25C) | 82 | 62
476244 | NORMANDY RESERVOIR - RILEY CREEK BRIDGE | DUCK RIVER 252.0 | 1980-05-27 | 1543 | 0 | SAMPLING STATION LOCATION VERTICAL (METERS) | 19 | 62
476244 | NORMANDY RESERVOIR - RILEY CREEK BRIDGE | DUCK RIVER 252.0 | 1980-05-27 | 1543 | 0 | OXYGEN, DISSOLVED MG/L | 1.9 | 62
476244 | NORMANDY RESERVOIR - RILEY CREEK BRIDGE | DUCK RIVER 252.0 | 1980-05-27 | 1543 | 0 | OXYGEN, DISSOLVED, PERCENT OF SATURATION % | 17.1171 | 62
476244 | NORMANDY RESERVOIR - RILEY CREEK BRIDGE | DUCK RIVER 252.0 | 1980-05-27 | 1543 | 0 | PH (STANDARD UNITS) | 6.6 | 62
476244 | NORMANDY RESERVOIR - RILEY CREEK BRIDGE | DUCK RIVER 252.0 | 1980-05-27 | 1544 | 0 | X-SEC. LOC., HORIZ (% FROM R BANK LOOK UPSTR.) | 25 | 66
476244 | NORMANDY RESERVOIR - RILEY CREEK BRIDGE | DUCK RIVER 252.0 | 1980-05-27 | 1544 | 0 | TEMPERATURE, WATER (DEGREES CENTIGRADE) | 11 | 66
476244 | NORMANDY RESERVOIR - RILEY CREEK BRIDGE | DUCK RIVER 252.0 | 1980-05-27 | 1544 | 0 | SPECIFIC CONDUCTANCE (UMHOS/CM @ 25C) | 85 | 66
476244 | NORMANDY RESERVOIR - RILEY CREEK BRIDGE | DUCK RIVER 252.0 | 1980-05-27 | 1544 | 0 | SAMPLING STATION LOCATION VERTICAL (METERS) | 20 | 66
476244 | NORMANDY RESERVOIR - RILEY CREEK BRIDGE | DUCK RIVER 252.0 | 1980-05-27 | 1544 | 0 | OXYGEN, DISSOLVED MG/L | 1.9 | 66
476244 | NORMANDY RESERVOIR - RILEY CREEK BRIDGE | DUCK RIVER 252.0 | 1980-05-27 | 1544 | 0 | OXYGEN, DISSOLVED, PERCENT OF SATURATION % | 17.1171 | 66
476244 | NORMANDY RESERVOIR - RILEY CREEK BRIDGE | DUCK RIVER 252.0 | 1980-05-27 | 1544 | 0 | PH (STANDARD UNITS) | 6.6 | 66
476244 | NORMANDY RESERVOIR - RILEY CREEK BRIDGE | DUCK RIVER 252.0 | 1980-05-27 | 1545 | 0 | X-SEC. LOC., HORIZ (% FROM R BANK LOOK UPSTR.) | 25 | 69
476244 | NORMANDY RESERVOIR - RILEY CREEK BRIDGE | DUCK RIVER 252.0 | 1980-05-27 | 1545 | 0 | TEMPERATURE, WATER (DEGREES CENTIGRADE) | 11 | 69
476244 | NORMANDY RESERVOIR - RILEY CREEK BRIDGE | DUCK RIVER 252.0 | 1980-05-27 | 1545 | 0 | SPECIFIC CONDUCTANCE (UMHOS/CM @ 25C) | 86 | 69
476244 | NORMANDY RESERVOIR - RILEY CREEK BRIDGE | DUCK RIVER 252.0 | 1980-05-27 | 1545 | 0 | SAMPLING STATION LOCATION VERTICAL (METERS) | 21 | 69
476244 | NORMANDY RESERVOIR - RILEY CREEK BRIDGE | DUCK RIVER 252.0 | 1980-05-27 | 1545 | 0 | OXYGEN, DISSOLVED MG/L | 1.8 | 69
476244 | NORMANDY RESERVOIR - RILEY CREEK BRIDGE | DUCK RIVER 252.0 | 1980-05-27 | 1545 | 0 | OXYGEN, DISSOLVED, PERCENT OF SATURATION % | 16.2162 | 69
476244 | NORMANDY RESERVOIR - RILEY CREEK BRIDGE | DUCK RIVER 252.0 | 1980-05-27 | 1545 | 0 | PH (STANDARD UNITS) | 6.6 | 69
476244 | NORMANDY RESERVOIR - RILEY CREEK BRIDGE | DUCK RIVER 252.0 | 1980-05-27 | 1546 | 0 | X-SEC. LOC., HORIZ (% FROM R BANK LOOK UPSTR.) | 25 | 71
476244 | NORMANDY RESERVOIR - RILEY CREEK BRIDGE | DUCK RIVER 252.0 | 1980-05-27 | 1546 | 0 | TEMPERATURE, WATER (DEGREES CENTIGRADE) | 10.9 | 71
476244 | NORMANDY RESERVOIR - RILEY CREEK BRIDGE | DUCK RIVER 252.0 | 1980-05-27 | 1546 | 0 | SPECIFIC CONDUCTANCE (UMHOS/CM @ 25C) | 86 | 71
476244 | NORMANDY RESERVOIR - RILEY CREEK BRIDGE | DUCK RIVER 252.0 | 1980-05-27 | 1546 | 0 | SAMPLING STATION LOCATION VERTICAL (METERS) | 21.5 | 71
476244 | NORMANDY RESERVOIR - RILEY CREEK BRIDGE | DUCK RIVER 252.0 | 1980-05-27 | 1546 | 0 | OXYGEN, DISSOLVED MG/L | 1.8 | 71
476244 | NORMANDY RESERVOIR - RILEY CREEK BRIDGE | DUCK RIVER 252.0 | 1980-05-27 | 1546 | 0 | OXYGEN, DISSOLVED, PERCENT OF SATURATION % | 16.2162 | 71
476244 | NORMANDY RESERVOIR - RILEY CREEK BRIDGE | DUCK RIVER 252.0 | 1980-05-27 | 1546 | 0 | PH (STANDARD UNITS) | 6.6 | 71
476244 | NORMANDY RESERVOIR - RILEY CREEK BRIDGE | DUCK RIVER 252.0 | 1980-06-10 | 1332 | 0 | X-SEC. LOC., HORIZ (% FROM R BANK LOOK UPSTR.) | 25 | 1
476244 | NORMANDY RESERVOIR - RILEY CREEK BRIDGE | DUCK RIVER 252.0 | 1980-06-10 | 1332 | 0 | TEMPERATURE, WATER (DEGREES CENTIGRADE) | 26.2 | 1
476244 | NORMANDY RESERVOIR - RILEY CREEK BRIDGE | DUCK RIVER 252.0 | 1980-06-10 | 1332 | 0 | LIGHT,INCIDENT, PERCENT REMAING AT CERTAIN DEPTH | 53 | 1
476244 | NORMANDY RESERVOIR - RILEY CREEK BRIDGE | DUCK RIVER 252.0 | 1980-06-10 | 1332 | 0 | TRANSPARENCY, SECCHI DISC (METERS) | 1 | 1
476244 | NORMANDY RESERVOIR - RILEY CREEK BRIDGE | DUCK RIVER 252.0 | 1980-06-10 | 1332 | 0 | SPECIFIC CONDUCTANCE (UMHOS/CM @ 25C) | 81 | 1
476244 | NORMANDY RESERVOIR - RILEY CREEK BRIDGE | DUCK RIVER 252.0 | 1980-06-10 | 1332 | 0 | SAMPLING STATION LOCATION VERTICAL (METERS) | 0.3 | 1
476244 | NORMANDY RESERVOIR - RILEY CREEK BRIDGE | DUCK RIVER 252.0 | 1980-06-10 | 1332 | 0 | OXYGEN, DISSOLVED MG/L | 8.8 | 1
476244 | NORMANDY RESERVOIR - RILEY CREEK BRIDGE | DUCK RIVER 252.0 | 1980-06-10 | 1332 | 0 | OXYGEN, DISSOLVED, PERCENT OF SATURATION % | 107.317 | 1
476244 | NORMANDY RESERVOIR - RILEY CREEK BRIDGE | DUCK RIVER 252.0 | 1980-06-10 | 1332 | 0 | PH (STANDARD UNITS) | 8.4 | 1
476244 | NORMANDY RESERVOIR - RILEY CREEK BRIDGE | DUCK RIVER 252.0 | 1980-06-10 | 1332 | 0 | ALKALINITY, TOTAL (MG/L AS CACO3) | 32 | 1
476244 | NORMANDY RESERVOIR - RILEY CREEK BRIDGE | DUCK RIVER 252.0 | 1980-06-10 | 1333 | 0 | X-SEC. LOC., HORIZ (% FROM R BANK LOOK UPSTR.) | 25 | 3
476244 | NORMANDY RESERVOIR - RILEY CREEK BRIDGE | DUCK RIVER 252.0 | 1980-06-10 | 1333 | 0 | TEMPERATURE, WATER (DEGREES CENTIGRADE) | 26.1 | 3
476244 | NORMANDY RESERVOIR - RILEY CREEK BRIDGE | DUCK RIVER 252.0 | 1980-06-10 | 1333 | 0 | LIGHT,INCIDENT, PERCENT REMAING AT CERTAIN DEPTH | 3.1 | 3
476244 | NORMANDY RESERVOIR - RILEY CREEK BRIDGE | DUCK RIVER 252.0 | 1980-06-10 | 1333 | 0 | SPECIFIC CONDUCTANCE (UMHOS/CM @ 25C) | 81 | 3
476244 | NORMANDY RESERVOIR - RILEY CREEK BRIDGE | DUCK RIVER 252.0 | 1980-06-10 | 1333 | 0 | SAMPLING STATION LOCATION VERTICAL (METERS) | 1 | 3
476244 | NORMANDY RESERVOIR - RILEY CREEK BRIDGE | DUCK RIVER 252.0 | 1980-06-10 | 1333 | 0 | OXYGEN, DISSOLVED MG/L | 8.7 | 3
476244 | NORMANDY RESERVOIR - RILEY CREEK BRIDGE | DUCK RIVER 252.0 | 1980-06-10 | 1333 | 0 | OXYGEN, DISSOLVED, PERCENT OF SATURATION % | 106.098 | 3
476244 | NORMANDY RESERVOIR - RILEY CREEK BRIDGE | DUCK RIVER 252.0 | 1980-06-10 | 1333 | 0 | PH (STANDARD UNITS) | 8.4 | 3
476244 | NORMANDY RESERVOIR - RILEY CREEK BRIDGE | DUCK RIVER 252.0 | 1980-06-10 | 1334 | 0 | X-SEC. LOC., HORIZ (% FROM R BANK LOOK UPSTR.) | 25 | 5
476244 | NORMANDY RESERVOIR - RILEY CREEK BRIDGE | DUCK RIVER 252.0 | 1980-06-10 | 1334 | 0 | TEMPERATURE, WATER (DEGREES CENTIGRADE) | 25.9 | 5
476244 | NORMANDY RESERVOIR - RILEY CREEK BRIDGE | DUCK RIVER 252.0 | 1980-06-10 | 1334 | 0 | SPECIFIC CONDUCTANCE (UMHOS/CM @ 25C) | 81 | 5
476244 | NORMANDY RESERVOIR - RILEY CREEK BRIDGE | DUCK RIVER 252.0 | 1980-06-10 | 1334 | 0 | SAMPLING STATION LOCATION VERTICAL (METERS) | 1.5 | 5
476244 | NORMANDY RESERVOIR - RILEY CREEK BRIDGE | DUCK RIVER 252.0 | 1980-06-10 | 1334 | 0 | OXYGEN, DISSOLVED MG/L | 8.6 | 5
476244 | NORMANDY RESERVOIR - RILEY CREEK BRIDGE | DUCK RIVER 252.0 | 1980-06-10 | 1334 | 0 | OXYGEN, DISSOLVED, PERCENT OF SATURATION % | 104.878 | 5
476244 | NORMANDY RESERVOIR - RILEY CREEK BRIDGE | DUCK RIVER 252.0 | 1980-06-10 | 1334 | 0 | PH (STANDARD UNITS) | 8.4 | 5
476244 | NORMANDY RESERVOIR - RILEY CREEK BRIDGE | DUCK RIVER 252.0 | 1980-06-10 | 1335 | 0 | X-SEC. LOC., HORIZ (% FROM R BANK LOOK UPSTR.) | 25 | 7
476244 | NORMANDY RESERVOIR - RILEY CREEK BRIDGE | DUCK RIVER 252.0 | 1980-06-10 | 1335 | 0 | TEMPERATURE, WATER (DEGREES CENTIGRADE) | 25.6 | 7
476244 | NORMANDY RESERVOIR - RILEY CREEK BRIDGE | DUCK RIVER 252.0 | 1980-06-10 | 1335 | 0 | LIGHT,INCIDENT, PERCENT REMAING AT CERTAIN DEPTH | 5.3 | 7
476244 | NORMANDY RESERVOIR - RILEY CREEK BRIDGE | DUCK RIVER 252.0 | 1980-06-10 | 1335 | 0 | SPECIFIC CONDUCTANCE (UMHOS/CM @ 25C) | 81 | 7
476244 | NORMANDY RESERVOIR - RILEY CREEK BRIDGE | DUCK RIVER 252.0 | 1980-06-10 | 1335 | 0 | SAMPLING STATION LOCATION VERTICAL (METERS) | 2 | 7
476244 | NORMANDY RESERVOIR - RILEY CREEK BRIDGE | DUCK RIVER 252.0 | 1980-06-10 | 1335 | 0 | OXYGEN, DISSOLVED MG/L | 8.8 | 7
476244 | NORMANDY RESERVOIR - RILEY CREEK BRIDGE | DUCK RIVER 252.0 | 1980-06-10 | 1335 | 0 | OXYGEN, DISSOLVED, PERCENT OF SATURATION % | 107.317 | 7
476244 | NORMANDY RESERVOIR - RILEY CREEK BRIDGE | DUCK RIVER 252.0 | 1980-06-10 | 1335 | 0 | PH (STANDARD UNITS) | 8.5 | 7
476244 | NORMANDY RESERVOIR - RILEY CREEK BRIDGE | DUCK RIVER 252.0 | 1980-06-10 | 1336 | 0 | X-SEC. LOC., HORIZ (% FROM R BANK LOOK UPSTR.) | 25 | 10
476244 | NORMANDY RESERVOIR - RILEY CREEK BRIDGE | DUCK RIVER 252.0 | 1980-06-10 | 1336 | 0 | TEMPERATURE, WATER (DEGREES CENTIGRADE) | 25.5 | 10
476244 | NORMANDY RESERVOIR - RILEY CREEK BRIDGE | DUCK RIVER 252.0 | 1980-06-10 | 1336 | 0 | LIGHT,INCIDENT, PERCENT REMAING AT CERTAIN DEPTH | 3.1 | 10
476244 | NORMANDY RESERVOIR - RILEY CREEK BRIDGE | DUCK RIVER 252.0 | 1980-06-10 | 1336 | 0 | SPECIFIC CONDUCTANCE (UMHOS/CM @ 25C) | 81 | 10
476244 | NORMANDY RESERVOIR - RILEY CREEK BRIDGE | DUCK RIVER 252.0 | 1980-06-10 | 1336 | 0 | SAMPLING STATION LOCATION VERTICAL (METERS) | 3 | 10
476244 | NORMANDY RESERVOIR - RILEY CREEK BRIDGE | DUCK RIVER 252.0 | 1980-06-10 | 1336 | 0 | OXYGEN, DISSOLVED MG/L | 8.6 | 10
476244 | NORMANDY RESERVOIR - RILEY CREEK BRIDGE | DUCK RIVER 252.0 | 1980-06-10 | 1336 | 0 | OXYGEN, DISSOLVED, PERCENT OF SATURATION % | 102.381 | 10
476244 | NORMANDY RESERVOIR - RILEY CREEK BRIDGE | DUCK RIVER 252.0 | 1980-06-10 | 1336 | 0 | PH (STANDARD UNITS) | 8.4 | 10
476244 | NORMANDY RESERVOIR - RILEY CREEK BRIDGE | DUCK RIVER 252.0 | 1980-06-10 | 1336 | 0 | ALKALINITY, TOTAL (MG/L AS CACO3) | 32 | 10
476244 | NORMANDY RESERVOIR - RILEY CREEK BRIDGE | DUCK RIVER 252.0 | 1980-06-10 | 1337 | 0 | X-SEC. LOC., HORIZ (% FROM R BANK LOOK UPSTR.) | 25 | 13
476244 | NORMANDY RESERVOIR - RILEY CREEK BRIDGE | DUCK RIVER 252.0 | 1980-06-10 | 1337 | 0 | TEMPERATURE, WATER (DEGREES CENTIGRADE) | 25 | 13
476244 | NORMANDY RESERVOIR - RILEY CREEK BRIDGE | DUCK RIVER 252.0 | 1980-06-10 | 1337 | 0 | LIGHT,INCIDENT, PERCENT REMAING AT CERTAIN DEPTH | 1.6 | 13
476244 | NORMANDY RESERVOIR - RILEY CREEK BRIDGE | DUCK RIVER 252.0 | 1980-06-10 | 1337 | 0 | SPECIFIC CONDUCTANCE (UMHOS/CM @ 25C) | 81 | 13
476244 | NORMANDY RESERVOIR - RILEY CREEK BRIDGE | DUCK RIVER 252.0 | 1980-06-10 | 1337 | 0 | SAMPLING STATION LOCATION VERTICAL (METERS) | 4 | 13
476244 | NORMANDY RESERVOIR - RILEY CREEK BRIDGE | DUCK RIVER 252.0 | 1980-06-10 | 1337 | 0 | OXYGEN, DISSOLVED MG/L | 8.1 | 13
476244 | NORMANDY RESERVOIR - RILEY CREEK BRIDGE | DUCK RIVER 252.0 | 1980-06-10 | 1337 | 0 | OXYGEN, DISSOLVED, PERCENT OF SATURATION % | 96.4285 | 13
476244 | NORMANDY RESERVOIR - RILEY CREEK BRIDGE | DUCK RIVER 252.0 | 1980-06-10 | 1337 | 0 | PH (STANDARD UNITS) | 8.2 | 13
476244 | NORMANDY RESERVOIR - RILEY CREEK BRIDGE | DUCK RIVER 252.0 | 1980-06-10 | 1338 | 0 | X-SEC. LOC., HORIZ (% FROM R BANK LOOK UPSTR.) | 25 | 15
476244 | NORMANDY RESERVOIR - RILEY CREEK BRIDGE | DUCK RIVER 252.0 | 1980-06-10 | 1338 | 0 | TEMPERATURE, WATER (DEGREES CENTIGRADE) | 24.5 | 15
476244 | NORMANDY RESERVOIR - RILEY CREEK BRIDGE | DUCK RIVER 252.0 | 1980-06-10 | 1338 | 0 | SPECIFIC CONDUCTANCE (UMHOS/CM @ 25C) | 82 | 15
476244 | NORMANDY RESERVOIR - RILEY CREEK BRIDGE | DUCK RIVER 252.0 | 1980-06-10 | 1338 | 0 | SAMPLING STATION LOCATION VERTICAL (METERS) | 4.5 | 15
476244 | NORMANDY RESERVOIR - RILEY CREEK BRIDGE | DUCK RIVER 252.0 | 1980-06-10 | 1338 | 0 | OXYGEN, DISSOLVED MG/L | 7.8 | 15
476244 | NORMANDY RESERVOIR - RILEY CREEK BRIDGE | DUCK RIVER 252.0 | 1980-06-10 | 1338 | 0 | OXYGEN, DISSOLVED, PERCENT OF SATURATION % | 91.7647 | 15
476244 | NORMANDY RESERVOIR - RILEY CREEK BRIDGE | DUCK RIVER 252.0 | 1980-06-10 | 1338 | 0 | PH (STANDARD UNITS) | 8 | 15
476244 | NORMANDY RESERVOIR - RILEY CREEK BRIDGE | DUCK RIVER 252.0 | 1980-06-10 | 1339 | 0 | X-SEC. LOC., HORIZ (% FROM R BANK LOOK UPSTR.) | 25 | 16
476244 | NORMANDY RESERVOIR - RILEY CREEK BRIDGE | DUCK RIVER 252.0 | 1980-06-10 | 1339 | 0 | TEMPERATURE, WATER (DEGREES CENTIGRADE) | 22.3 | 16
476244 | NORMANDY RESERVOIR - RILEY CREEK BRIDGE | DUCK RIVER 252.0 | 1980-06-10 | 1339 | 0 | LIGHT,INCIDENT, PERCENT REMAING AT CERTAIN DEPTH | 0.75 | 16
476244 | NORMANDY RESERVOIR - RILEY CREEK BRIDGE | DUCK RIVER 252.0 | 1980-06-10 | 1339 | 0 | SPECIFIC CONDUCTANCE (UMHOS/CM @ 25C) | 83 | 16
476244 | NORMANDY RESERVOIR - RILEY CREEK BRIDGE | DUCK RIVER 252.0 | 1980-06-10 | 1339 | 0 | SAMPLING STATION LOCATION VERTICAL (METERS) | 5 | 16
476244 | NORMANDY RESERVOIR - RILEY CREEK BRIDGE | DUCK RIVER 252.0 | 1980-06-10 | 1339 | 0 | OXYGEN, DISSOLVED MG/L | 4 | 16
476244 | NORMANDY RESERVOIR - RILEY CREEK BRIDGE | DUCK RIVER 252.0 | 1980-06-10 | 1339 | 0 | OXYGEN, DISSOLVED, PERCENT OF SATURATION % | 45.4545 | 16
476244 | NORMANDY RESERVOIR - RILEY CREEK BRIDGE | DUCK RIVER 252.0 | 1980-06-10 | 1339 | 0 | PH (STANDARD UNITS) | 6.8 | 16
476244 | NORMANDY RESERVOIR - RILEY CREEK BRIDGE | DUCK RIVER 252.0 | 1980-06-10 | 1340 | 0 | X-SEC. LOC., HORIZ (% FROM R BANK LOOK UPSTR.) | 25 | 20
476244 | NORMANDY RESERVOIR - RILEY CREEK BRIDGE | DUCK RIVER 252.0 | 1980-06-10 | 1340 | 0 | TEMPERATURE, WATER (DEGREES CENTIGRADE) | 18.5 | 20
476244 | NORMANDY RESERVOIR - RILEY CREEK BRIDGE | DUCK RIVER 252.0 | 1980-06-10 | 1340 | 0 | LIGHT,INCIDENT, PERCENT REMAING AT CERTAIN DEPTH | 0.31 | 20
476244 | NORMANDY RESERVOIR - RILEY CREEK BRIDGE | DUCK RIVER 252.0 | 1980-06-10 | 1340 | 0 | SPECIFIC CONDUCTANCE (UMHOS/CM @ 25C) | 87 | 20
476244 | NORMANDY RESERVOIR - RILEY CREEK BRIDGE | DUCK RIVER 252.0 | 1980-06-10 | 1340 | 0 | SAMPLING STATION LOCATION VERTICAL (METERS) | 6 | 20
476244 | NORMANDY RESERVOIR - RILEY CREEK BRIDGE | DUCK RIVER 252.0 | 1980-06-10 | 1340 | 0 | OXYGEN, DISSOLVED MG/L | 2 | 20
476244 | NORMANDY RESERVOIR - RILEY CREEK BRIDGE | DUCK RIVER 252.0 | 1980-06-10 | 1340 | 0 | OXYGEN, DISSOLVED, PERCENT OF SATURATION % | 21.0526 | 20
476244 | NORMANDY RESERVOIR - RILEY CREEK BRIDGE | DUCK RIVER 252.0 | 1980-06-10 | 1340 | 0 | PH (STANDARD UNITS) | 6.6 | 20
476244 | NORMANDY RESERVOIR - RILEY CREEK BRIDGE | DUCK RIVER 252.0 | 1980-06-10 | 1341 | 0 | X-SEC. LOC., HORIZ (% FROM R BANK LOOK UPSTR.) | 25 | 23
476244 | NORMANDY RESERVOIR - RILEY CREEK BRIDGE | DUCK RIVER 252.0 | 1980-06-10 | 1341 | 0 | TEMPERATURE, WATER (DEGREES CENTIGRADE) | 17.3 | 23
476244 | NORMANDY RESERVOIR - RILEY CREEK BRIDGE | DUCK RIVER 252.0 | 1980-06-10 | 1341 | 0 | SPECIFIC CONDUCTANCE (UMHOS/CM @ 25C) | 87 | 23
476244 | NORMANDY RESERVOIR - RILEY CREEK BRIDGE | DUCK RIVER 252.0 | 1980-06-10 | 1341 | 0 | SAMPLING STATION LOCATION VERTICAL (METERS) | 7 | 23
476244 | NORMANDY RESERVOIR - RILEY CREEK BRIDGE | DUCK RIVER 252.0 | 1980-06-10 | 1341 | 0 | OXYGEN, DISSOLVED MG/L | 2.1 | 23
476244 | NORMANDY RESERVOIR - RILEY CREEK BRIDGE | DUCK RIVER 252.0 | 1980-06-10 | 1341 | 0 | OXYGEN, DISSOLVED, PERCENT OF SATURATION % | 21.6495 | 23
476244 | NORMANDY RESERVOIR - RILEY CREEK BRIDGE | DUCK RIVER 252.0 | 1980-06-10 | 1341 | 0 | PH (STANDARD UNITS) | 6.5 | 23
476244 | NORMANDY RESERVOIR - RILEY CREEK BRIDGE | DUCK RIVER 252.0 | 1980-06-10 | 1342 | 0 | X-SEC. LOC., HORIZ (% FROM R BANK LOOK UPSTR.) | 25 | 26
476244 | NORMANDY RESERVOIR - RILEY CREEK BRIDGE | DUCK RIVER 252.0 | 1980-06-10 | 1342 | 0 | TEMPERATURE, WATER (DEGREES CENTIGRADE) | 16.3 | 26
476244 | NORMANDY RESERVOIR - RILEY CREEK BRIDGE | DUCK RIVER 252.0 | 1980-06-10 | 1342 | 0 | SPECIFIC CONDUCTANCE (UMHOS/CM @ 25C) | 87 | 26
476244 | NORMANDY RESERVOIR - RILEY CREEK BRIDGE | DUCK RIVER 252.0 | 1980-06-10 | 1342 | 0 | SAMPLING STATION LOCATION VERTICAL (METERS) | 8 | 26
476244 | NORMANDY RESERVOIR - RILEY CREEK BRIDGE | DUCK RIVER 252.0 | 1980-06-10 | 1342 | 0 | OXYGEN, DISSOLVED MG/L | 2.3 | 26
476244 | NORMANDY RESERVOIR - RILEY CREEK BRIDGE | DUCK RIVER 252.0 | 1980-06-10 | 1342 | 0 | OXYGEN, DISSOLVED, PERCENT OF SATURATION % | 23 | 26
476244 | NORMANDY RESERVOIR - RILEY CREEK BRIDGE | DUCK RIVER 252.0 | 1980-06-10 | 1342 | 0 | PH (STANDARD UNITS) | 6.6 | 26
476244 | NORMANDY RESERVOIR - RILEY CREEK BRIDGE | DUCK RIVER 252.0 | 1980-06-10 | 1343 | 0 | X-SEC. LOC., HORIZ (% FROM R BANK LOOK UPSTR.) | 25 | 30
476244 | NORMANDY RESERVOIR - RILEY CREEK BRIDGE | DUCK RIVER 252.0 | 1980-06-10 | 1343 | 0 | TEMPERATURE, WATER (DEGREES CENTIGRADE) | 14.8 | 30
476244 | NORMANDY RESERVOIR - RILEY CREEK BRIDGE | DUCK RIVER 252.0 | 1980-06-10 | 1343 | 0 | SPECIFIC CONDUCTANCE (UMHOS/CM @ 25C) | 82 | 30
476244 | NORMANDY RESERVOIR - RILEY CREEK BRIDGE | DUCK RIVER 252.0 | 1980-06-10 | 1343 | 0 | SAMPLING STATION LOCATION VERTICAL (METERS) | 9 | 30
476244 | NORMANDY RESERVOIR - RILEY CREEK BRIDGE | DUCK RIVER 252.0 | 1980-06-10 | 1343 | 0 | OXYGEN, DISSOLVED MG/L | 3.1 | 30
476244 | NORMANDY RESERVOIR - RILEY CREEK BRIDGE | DUCK RIVER 252.0 | 1980-06-10 | 1343 | 0 | OXYGEN, DISSOLVED, PERCENT OF SATURATION % | 30.3921 | 30
476244 | NORMANDY RESERVOIR - RILEY CREEK BRIDGE | DUCK RIVER 252.0 | 1980-06-10 | 1343 | 0 | PH (STANDARD UNITS) | 6.6 | 30
476244 | NORMANDY RESERVOIR - RILEY CREEK BRIDGE | DUCK RIVER 252.0 | 1980-06-10 | 1344 | 0 | X-SEC. LOC., HORIZ (% FROM R BANK LOOK UPSTR.) | 25 | 33
476244 | NORMANDY RESERVOIR - RILEY CREEK BRIDGE | DUCK RIVER 252.0 | 1980-06-10 | 1344 | 0 | TEMPERATURE, WATER (DEGREES CENTIGRADE) | 14.2 | 33
476244 | NORMANDY RESERVOIR - RILEY CREEK BRIDGE | DUCK RIVER 252.0 | 1980-06-10 | 1344 | 0 | SPECIFIC CONDUCTANCE (UMHOS/CM @ 25C) | 80 | 33
476244 | NORMANDY RESERVOIR - RILEY CREEK BRIDGE | DUCK RIVER 252.0 | 1980-06-10 | 1344 | 0 | SAMPLING STATION LOCATION VERTICAL (METERS) | 10 | 33
476244 | NORMANDY RESERVOIR - RILEY CREEK BRIDGE | DUCK RIVER 252.0 | 1980-06-10 | 1344 | 0 | OXYGEN, DISSOLVED MG/L | 3.4 | 33
476244 | NORMANDY RESERVOIR - RILEY CREEK BRIDGE | DUCK RIVER 252.0 | 1980-06-10 | 1344 | 0 | OXYGEN, DISSOLVED, PERCENT OF SATURATION % | 32.6923 | 33
476244 | NORMANDY RESERVOIR - RILEY CREEK BRIDGE | DUCK RIVER 252.0 | 1980-06-10 | 1344 | 0 | PH (STANDARD UNITS) | 6.6 | 33
476244 | NORMANDY RESERVOIR - RILEY CREEK BRIDGE | DUCK RIVER 252.0 | 1980-06-10 | 1345 | 0 | X-SEC. LOC., HORIZ (% FROM R BANK LOOK UPSTR.) | 25 | 36
476244 | NORMANDY RESERVOIR - RILEY CREEK BRIDGE | DUCK RIVER 252.0 | 1980-06-10 | 1345 | 0 | TEMPERATURE, WATER (DEGREES CENTIGRADE) | 13.1 | 36
476244 | NORMANDY RESERVOIR - RILEY CREEK BRIDGE | DUCK RIVER 252.0 | 1980-06-10 | 1345 | 0 | SPECIFIC CONDUCTANCE (UMHOS/CM @ 25C) | 76 | 36
476244 | NORMANDY RESERVOIR - RILEY CREEK BRIDGE | DUCK RIVER 252.0 | 1980-06-10 | 1345 | 0 | SAMPLING STATION LOCATION VERTICAL (METERS) | 11 | 36
476244 | NORMANDY RESERVOIR - RILEY CREEK BRIDGE | DUCK RIVER 252.0 | 1980-06-10 | 1345 | 0 | OXYGEN, DISSOLVED MG/L | 4.3 | 36
476244 | NORMANDY RESERVOIR - RILEY CREEK BRIDGE | DUCK RIVER 252.0 | 1980-06-10 | 1345 | 0 | OXYGEN, DISSOLVED, PERCENT OF SATURATION % | 40.566 | 36
476244 | NORMANDY RESERVOIR - RILEY CREEK BRIDGE | DUCK RIVER 252.0 | 1980-06-10 | 1345 | 0 | PH (STANDARD UNITS) | 6.6 | 36
476244 | NORMANDY RESERVOIR - RILEY CREEK BRIDGE | DUCK RIVER 252.0 | 1980-06-10 | 1345 | 0 | ALKALINITY, TOTAL (MG/L AS CACO3) | 33 | 36
476244 | NORMANDY RESERVOIR - RILEY CREEK BRIDGE | DUCK RIVER 252.0 | 1980-06-10 | 1345 | 0 | ALKALINITY, PHENOLPHTHALEIN (MG/L) | 0 | 36
476244 | NORMANDY RESERVOIR - RILEY CREEK BRIDGE | DUCK RIVER 252.0 | 1980-06-10 | 1346 | 0 | X-SEC. LOC., HORIZ (% FROM R BANK LOOK UPSTR.) | 25 | 39
476244 | NORMANDY RESERVOIR - RILEY CREEK BRIDGE | DUCK RIVER 252.0 | 1980-06-10 | 1346 | 0 | TEMPERATURE, WATER (DEGREES CENTIGRADE) | 12.6 | 39
476244 | NORMANDY RESERVOIR - RILEY CREEK BRIDGE | DUCK RIVER 252.0 | 1980-06-10 | 1346 | 0 | SPECIFIC CONDUCTANCE (UMHOS/CM @ 25C) | 76 | 39
476244 | NORMANDY RESERVOIR - RILEY CREEK BRIDGE | DUCK RIVER 252.0 | 1980-06-10 | 1346 | 0 | SAMPLING STATION LOCATION VERTICAL (METERS) | 12 | 39
476244 | NORMANDY RESERVOIR - RILEY CREEK BRIDGE | DUCK RIVER 252.0 | 1980-06-10 | 1346 | 0 | OXYGEN, DISSOLVED MG/L | 4.3 | 39
476244 | NORMANDY RESERVOIR - RILEY CREEK BRIDGE | DUCK RIVER 252.0 | 1980-06-10 | 1346 | 0 | OXYGEN, DISSOLVED, PERCENT OF SATURATION % | 40.566 | 39
476244 | NORMANDY RESERVOIR - RILEY CREEK BRIDGE | DUCK RIVER 252.0 | 1980-06-10 | 1346 | 0 | PH (STANDARD UNITS) | 6.6 | 39
476244 | NORMANDY RESERVOIR - RILEY CREEK BRIDGE | DUCK RIVER 252.0 | 1980-06-10 | 1347 | 0 | X-SEC. LOC., HORIZ (% FROM R BANK LOOK UPSTR.) | 25 | 43
476244 | NORMANDY RESERVOIR - RILEY CREEK BRIDGE | DUCK RIVER 252.0 | 1980-06-10 | 1347 | 0 | TEMPERATURE, WATER (DEGREES CENTIGRADE) | 12.2 | 43
476244 | NORMANDY RESERVOIR - RILEY CREEK BRIDGE | DUCK RIVER 252.0 | 1980-06-10 | 1347 | 0 | SPECIFIC CONDUCTANCE (UMHOS/CM @ 25C) | 76 | 43
476244 | NORMANDY RESERVOIR - RILEY CREEK BRIDGE | DUCK RIVER 252.0 | 1980-06-10 | 1347 | 0 | SAMPLING STATION LOCATION VERTICAL (METERS) | 13 | 43
476244 | NORMANDY RESERVOIR - RILEY CREEK BRIDGE | DUCK RIVER 252.0 | 1980-06-10 | 1347 | 0 | OXYGEN, DISSOLVED MG/L | 4.2 | 43
476244 | NORMANDY RESERVOIR - RILEY CREEK BRIDGE | DUCK RIVER 252.0 | 1980-06-10 | 1347 | 0 | OXYGEN, DISSOLVED, PERCENT OF SATURATION % | 38.8889 | 43
476244 | NORMANDY RESERVOIR - RILEY CREEK BRIDGE | DUCK RIVER 252.0 | 1980-06-10 | 1347 | 0 | PH (STANDARD UNITS) | 6.6 | 43
476244 | NORMANDY RESERVOIR - RILEY CREEK BRIDGE | DUCK RIVER 252.0 | 1980-06-10 | 1348 | 0 | X-SEC. LOC., HORIZ (% FROM R BANK LOOK UPSTR.) | 25 | 46
476244 | NORMANDY RESERVOIR - RILEY CREEK BRIDGE | DUCK RIVER 252.0 | 1980-06-10 | 1348 | 0 | TEMPERATURE, WATER (DEGREES CENTIGRADE) | 11.9 | 46
476244 | NORMANDY RESERVOIR - RILEY CREEK BRIDGE | DUCK RIVER 252.0 | 1980-06-10 | 1348 | 0 | SPECIFIC CONDUCTANCE (UMHOS/CM @ 25C) | 77 | 46
476244 | NORMANDY RESERVOIR - RILEY CREEK BRIDGE | DUCK RIVER 252.0 | 1980-06-10 | 1348 | 0 | SAMPLING STATION LOCATION VERTICAL (METERS) | 14 | 46
476244 | NORMANDY RESERVOIR - RILEY CREEK BRIDGE | DUCK RIVER 252.0 | 1980-06-10 | 1348 | 0 | OXYGEN, DISSOLVED MG/L | 3.8 | 46
476244 | NORMANDY RESERVOIR - RILEY CREEK BRIDGE | DUCK RIVER 252.0 | 1980-06-10 | 1348 | 0 | OXYGEN, DISSOLVED, PERCENT OF SATURATION % | 35.1852 | 46
476244 | NORMANDY RESERVOIR - RILEY CREEK BRIDGE | DUCK RIVER 252.0 | 1980-06-10 | 1348 | 0 | PH (STANDARD UNITS) | 6.6 | 46
476244 | NORMANDY RESERVOIR - RILEY CREEK BRIDGE | DUCK RIVER 252.0 | 1980-06-10 | 1349 | 0 | X-SEC. LOC., HORIZ (% FROM R BANK LOOK UPSTR.) | 25 | 49
476244 | NORMANDY RESERVOIR - RILEY CREEK BRIDGE | DUCK RIVER 252.0 | 1980-06-10 | 1349 | 0 | TEMPERATURE, WATER (DEGREES CENTIGRADE) | 11.9 | 49
476244 | NORMANDY RESERVOIR - RILEY CREEK BRIDGE | DUCK RIVER 252.0 | 1980-06-10 | 1349 | 0 | SPECIFIC CONDUCTANCE (UMHOS/CM @ 25C) | 77 | 49
476244 | NORMANDY RESERVOIR - RILEY CREEK BRIDGE | DUCK RIVER 252.0 | 1980-06-10 | 1349 | 0 | SAMPLING STATION LOCATION VERTICAL (METERS) | 15 | 49
476244 | NORMANDY RESERVOIR - RILEY CREEK BRIDGE | DUCK RIVER 252.0 | 1980-06-10 | 1349 | 0 | OXYGEN, DISSOLVED MG/L | 3.5 | 49
476244 | NORMANDY RESERVOIR - RILEY CREEK BRIDGE | DUCK RIVER 252.0 | 1980-06-10 | 1349 | 0 | OXYGEN, DISSOLVED, PERCENT OF SATURATION % | 32.4074 | 49
476244 | NORMANDY RESERVOIR - RILEY CREEK BRIDGE | DUCK RIVER 252.0 | 1980-06-10 | 1349 | 0 | PH (STANDARD UNITS) | 6.6 | 49
476244 | NORMANDY RESERVOIR - RILEY CREEK BRIDGE | DUCK RIVER 252.0 | 1980-06-10 | 1350 | 0 | X-SEC. LOC., HORIZ (% FROM R BANK LOOK UPSTR.) | 25 | 52
476244 | NORMANDY RESERVOIR - RILEY CREEK BRIDGE | DUCK RIVER 252.0 | 1980-06-10 | 1350 | 0 | TEMPERATURE, WATER (DEGREES CENTIGRADE) | 11.7 | 52
476244 | NORMANDY RESERVOIR - RILEY CREEK BRIDGE | DUCK RIVER 252.0 | 1980-06-10 | 1350 | 0 | SPECIFIC CONDUCTANCE (UMHOS/CM @ 25C) | 79 | 52
476244 | NORMANDY RESERVOIR - RILEY CREEK BRIDGE | DUCK RIVER 252.0 | 1980-06-10 | 1350 | 0 | SAMPLING STATION LOCATION VERTICAL (METERS) | 16 | 52
476244 | NORMANDY RESERVOIR - RILEY CREEK BRIDGE | DUCK RIVER 252.0 | 1980-06-10 | 1350 | 0 | OXYGEN, DISSOLVED MG/L | 3 | 52
476244 | NORMANDY RESERVOIR - RILEY CREEK BRIDGE | DUCK RIVER 252.0 | 1980-06-10 | 1350 | 0 | OXYGEN, DISSOLVED, PERCENT OF SATURATION % | 27.7778 | 52
476244 | NORMANDY RESERVOIR - RILEY CREEK BRIDGE | DUCK RIVER 252.0 | 1980-06-10 | 1350 | 0 | PH (STANDARD UNITS) | 6.5 | 52
476244 | NORMANDY RESERVOIR - RILEY CREEK BRIDGE | DUCK RIVER 252.0 | 1980-06-10 | 1351 | 0 | X-SEC. LOC., HORIZ (% FROM R BANK LOOK UPSTR.) | 25 | 56
476244 | NORMANDY RESERVOIR - RILEY CREEK BRIDGE | DUCK RIVER 252.0 | 1980-06-10 | 1351 | 0 | TEMPERATURE, WATER (DEGREES CENTIGRADE) | 11.6 | 56
476244 | NORMANDY RESERVOIR - RILEY CREEK BRIDGE | DUCK RIVER 252.0 | 1980-06-10 | 1351 | 0 | SPECIFIC CONDUCTANCE (UMHOS/CM @ 25C) | 82 | 56
476244 | NORMANDY RESERVOIR - RILEY CREEK BRIDGE | DUCK RIVER 252.0 | 1980-06-10 | 1351 | 0 | SAMPLING STATION LOCATION VERTICAL (METERS) | 17 | 56
476244 | NORMANDY RESERVOIR - RILEY CREEK BRIDGE | DUCK RIVER 252.0 | 1980-06-10 | 1351 | 0 | OXYGEN, DISSOLVED MG/L | 1.9 | 56
476244 | NORMANDY RESERVOIR - RILEY CREEK BRIDGE | DUCK RIVER 252.0 | 1980-06-10 | 1351 | 0 | OXYGEN, DISSOLVED, PERCENT OF SATURATION % | 17.5926 | 56
476244 | NORMANDY RESERVOIR - RILEY CREEK BRIDGE | DUCK RIVER 252.0 | 1980-06-10 | 1351 | 0 | PH (STANDARD UNITS) | 6.5 | 56
476244 | NORMANDY RESERVOIR - RILEY CREEK BRIDGE | DUCK RIVER 252.0 | 1980-06-10 | 1352 | 0 | X-SEC. LOC., HORIZ (% FROM R BANK LOOK UPSTR.) | 25 | 59
476244 | NORMANDY RESERVOIR - RILEY CREEK BRIDGE | DUCK RIVER 252.0 | 1980-06-10 | 1352 | 0 | TEMPERATURE, WATER (DEGREES CENTIGRADE) | 11.5 | 59
476244 | NORMANDY RESERVOIR - RILEY CREEK BRIDGE | DUCK RIVER 252.0 | 1980-06-10 | 1352 | 0 | SPECIFIC CONDUCTANCE (UMHOS/CM @ 25C) | 83 | 59
476244 | NORMANDY RESERVOIR - RILEY CREEK BRIDGE | DUCK RIVER 252.0 | 1980-06-10 | 1352 | 0 | SAMPLING STATION LOCATION VERTICAL (METERS) | 18 | 59
476244 | NORMANDY RESERVOIR - RILEY CREEK BRIDGE | DUCK RIVER 252.0 | 1980-06-10 | 1352 | 0 | OXYGEN, DISSOLVED MG/L | 1.7 | 59
476244 | NORMANDY RESERVOIR - RILEY CREEK BRIDGE | DUCK RIVER 252.0 | 1980-06-10 | 1352 | 0 | OXYGEN, DISSOLVED, PERCENT OF SATURATION % | 15.3153 | 59
476244 | NORMANDY RESERVOIR - RILEY CREEK BRIDGE | DUCK RIVER 252.0 | 1980-06-10 | 1352 | 0 | PH (STANDARD UNITS) | 6.5 | 59
476244 | NORMANDY RESERVOIR - RILEY CREEK BRIDGE | DUCK RIVER 252.0 | 1980-06-10 | 1353 | 0 | X-SEC. LOC., HORIZ (% FROM R BANK LOOK UPSTR.) | 25 | 62
476244 | NORMANDY RESERVOIR - RILEY CREEK BRIDGE | DUCK RIVER 252.0 | 1980-06-10 | 1353 | 0 | TEMPERATURE, WATER (DEGREES CENTIGRADE) | 11.4 | 62
476244 | NORMANDY RESERVOIR - RILEY CREEK BRIDGE | DUCK RIVER 252.0 | 1980-06-10 | 1353 | 0 | SPECIFIC CONDUCTANCE (UMHOS/CM @ 25C) | 85 | 62
476244 | NORMANDY RESERVOIR - RILEY CREEK BRIDGE | DUCK RIVER 252.0 | 1980-06-10 | 1353 | 0 | SAMPLING STATION LOCATION VERTICAL (METERS) | 19 | 62
476244 | NORMANDY RESERVOIR - RILEY CREEK BRIDGE | DUCK RIVER 252.0 | 1980-06-10 | 1353 | 0 | OXYGEN, DISSOLVED MG/L | 1.6 | 62
476244 | NORMANDY RESERVOIR - RILEY CREEK BRIDGE | DUCK RIVER 252.0 | 1980-06-10 | 1353 | 0 | OXYGEN, DISSOLVED, PERCENT OF SATURATION % | 14.4144 | 62
476244 | NORMANDY RESERVOIR - RILEY CREEK BRIDGE | DUCK RIVER 252.0 | 1980-06-10 | 1353 | 0 | PH (STANDARD UNITS) | 6.5 | 62
476244 | NORMANDY RESERVOIR - RILEY CREEK BRIDGE | DUCK RIVER 252.0 | 1980-06-10 | 1354 | 0 | X-SEC. LOC., HORIZ (% FROM R BANK LOOK UPSTR.) | 25 | 66
476244 | NORMANDY RESERVOIR - RILEY CREEK BRIDGE | DUCK RIVER 252.0 | 1980-06-10 | 1354 | 0 | TEMPERATURE, WATER (DEGREES CENTIGRADE) | 11.2 | 66
476244 | NORMANDY RESERVOIR - RILEY CREEK BRIDGE | DUCK RIVER 252.0 | 1980-06-10 | 1354 | 0 | SPECIFIC CONDUCTANCE (UMHOS/CM @ 25C) | 93 | 66
476244 | NORMANDY RESERVOIR - RILEY CREEK BRIDGE | DUCK RIVER 252.0 | 1980-06-10 | 1354 | 0 | SAMPLING STATION LOCATION VERTICAL (METERS) | 20 | 66
476244 | NORMANDY RESERVOIR - RILEY CREEK BRIDGE | DUCK RIVER 252.0 | 1980-06-10 | 1354 | 0 | OXYGEN, DISSOLVED MG/L | 1.7 | 66
476244 | NORMANDY RESERVOIR - RILEY CREEK BRIDGE | DUCK RIVER 252.0 | 1980-06-10 | 1354 | 0 | OXYGEN, DISSOLVED, PERCENT OF SATURATION % | 15.3153 | 66
476244 | NORMANDY RESERVOIR - RILEY CREEK BRIDGE | DUCK RIVER 252.0 | 1980-06-10 | 1354 | 0 | PH (STANDARD UNITS) | 6.6 | 66
476244 | NORMANDY RESERVOIR - RILEY CREEK BRIDGE | DUCK RIVER 252.0 | 1980-06-10 | 1355 | 0 | X-SEC. LOC., HORIZ (% FROM R BANK LOOK UPSTR.) | 25 | 69
476244 | NORMANDY RESERVOIR - RILEY CREEK BRIDGE | DUCK RIVER 252.0 | 1980-06-10 | 1355 | 0 | TEMPERATURE, WATER (DEGREES CENTIGRADE) | 11.2 | 69
476244 | NORMANDY RESERVOIR - RILEY CREEK BRIDGE | DUCK RIVER 252.0 | 1980-06-10 | 1355 | 0 | SPECIFIC CONDUCTANCE (UMHOS/CM @ 25C) | 94 | 69
476244 | NORMANDY RESERVOIR - RILEY CREEK BRIDGE | DUCK RIVER 252.0 | 1980-06-10 | 1355 | 0 | SAMPLING STATION LOCATION VERTICAL (METERS) | 21 | 69
476244 | NORMANDY RESERVOIR - RILEY CREEK BRIDGE | DUCK RIVER 252.0 | 1980-06-10 | 1355 | 0 | OXYGEN, DISSOLVED MG/L | 1.7 | 69
476244 | NORMANDY RESERVOIR - RILEY CREEK BRIDGE | DUCK RIVER 252.0 | 1980-06-10 | 1355 | 0 | OXYGEN, DISSOLVED, PERCENT OF SATURATION % | 15.3153 | 69
476244 | NORMANDY RESERVOIR - RILEY CREEK BRIDGE | DUCK RIVER 252.0 | 1980-06-10 | 1355 | 0 | PH (STANDARD UNITS) | 6.6 | 69
476244 | NORMANDY RESERVOIR - RILEY CREEK BRIDGE | DUCK RIVER 252.0 | 1980-06-10 | 1356 | 0 | X-SEC. LOC., HORIZ (% FROM R BANK LOOK UPSTR.) | 25 | 72
476244 | NORMANDY RESERVOIR - RILEY CREEK BRIDGE | DUCK RIVER 252.0 | 1980-06-10 | 1356 | 0 | TEMPERATURE, WATER (DEGREES CENTIGRADE) | 11.2 | 72
476244 | NORMANDY RESERVOIR - RILEY CREEK BRIDGE | DUCK RIVER 252.0 | 1980-06-10 | 1356 | 0 | SPECIFIC CONDUCTANCE (UMHOS/CM @ 25C) | 95 | 72
476244 | NORMANDY RESERVOIR - RILEY CREEK BRIDGE | DUCK RIVER 252.0 | 1980-06-10 | 1356 | 0 | SAMPLING STATION LOCATION VERTICAL (METERS) | 22 | 72
476244 | NORMANDY RESERVOIR - RILEY CREEK BRIDGE | DUCK RIVER 252.0 | 1980-06-10 | 1356 | 0 | OXYGEN, DISSOLVED MG/L | 1.7 | 72
476244 | NORMANDY RESERVOIR - RILEY CREEK BRIDGE | DUCK RIVER 252.0 | 1980-06-10 | 1356 | 0 | OXYGEN, DISSOLVED, PERCENT OF SATURATION % | 15.3153 | 72
476244 | NORMANDY RESERVOIR - RILEY CREEK BRIDGE | DUCK RIVER 252.0 | 1980-06-10 | 1356 | 0 | PH (STANDARD UNITS) | 6.6 | 72
476244 | NORMANDY RESERVOIR - RILEY CREEK BRIDGE | DUCK RIVER 252.0 | 1980-06-10 | 1400 | 0 | X-SEC. LOC., HORIZ (% FROM R BANK LOOK UPSTR.) | 50 | 1
476244 | NORMANDY RESERVOIR - RILEY CREEK BRIDGE | DUCK RIVER 252.0 | 1980-06-10 | 1400 | 0 | TEMPERATURE, WATER (DEGREES CENTIGRADE) | 25.9 | 1
476244 | NORMANDY RESERVOIR - RILEY CREEK BRIDGE | DUCK RIVER 252.0 | 1980-06-10 | 1400 | 0 | LIGHT,INCIDENT, PERCENT REMAING AT CERTAIN DEPTH | 47 | 1
476244 | NORMANDY RESERVOIR - RILEY CREEK BRIDGE | DUCK RIVER 252.0 | 1980-06-10 | 1400 | 0 | TRANSPARENCY, SECCHI DISC (METERS) | 1 | 1
476244 | NORMANDY RESERVOIR - RILEY CREEK BRIDGE | DUCK RIVER 252.0 | 1980-06-10 | 1400 | 0 | SPECIFIC CONDUCTANCE (UMHOS/CM @ 25C) | 81 | 1
476244 | NORMANDY RESERVOIR - RILEY CREEK BRIDGE | DUCK RIVER 252.0 | 1980-06-10 | 1400 | 0 | SAMPLING STATION LOCATION VERTICAL (METERS) | 0.3 | 1
476244 | NORMANDY RESERVOIR - RILEY CREEK BRIDGE | DUCK RIVER 252.0 | 1980-06-10 | 1400 | 0 | OXYGEN, DISSOLVED MG/L | 8.6 | 1
476244 | NORMANDY RESERVOIR - RILEY CREEK BRIDGE | DUCK RIVER 252.0 | 1980-06-10 | 1400 | 0 | OXYGEN, DISSOLVED, PERCENT OF SATURATION % | 104.878 | 1
476244 | NORMANDY RESERVOIR - RILEY CREEK BRIDGE | DUCK RIVER 252.0 | 1980-06-10 | 1400 | 0 | PH (STANDARD UNITS) | 8.5 | 1
476244 | NORMANDY RESERVOIR - RILEY CREEK BRIDGE | DUCK RIVER 252.0 | 1980-06-10 | 1401 | 0 | X-SEC. LOC., HORIZ (% FROM R BANK LOOK UPSTR.) | 50 | 3
476244 | NORMANDY RESERVOIR - RILEY CREEK BRIDGE | DUCK RIVER 252.0 | 1980-06-10 | 1401 | 0 | TEMPERATURE, WATER (DEGREES CENTIGRADE) | 25.8 | 3
476244 | NORMANDY RESERVOIR - RILEY CREEK BRIDGE | DUCK RIVER 252.0 | 1980-06-10 | 1401 | 0 | LIGHT,INCIDENT, PERCENT REMAING AT CERTAIN DEPTH | 5.9 | 3
476244 | NORMANDY RESERVOIR - RILEY CREEK BRIDGE | DUCK RIVER 252.0 | 1980-06-10 | 1401 | 0 | SPECIFIC CONDUCTANCE (UMHOS/CM @ 25C) | 81 | 3
476244 | NORMANDY RESERVOIR - RILEY CREEK BRIDGE | DUCK RIVER 252.0 | 1980-06-10 | 1401 | 0 | SAMPLING STATION LOCATION VERTICAL (METERS) | 1 | 3
476244 | NORMANDY RESERVOIR - RILEY CREEK BRIDGE | DUCK RIVER 252.0 | 1980-06-10 | 1401 | 0 | OXYGEN, DISSOLVED MG/L | 8.6 | 3
476244 | NORMANDY RESERVOIR - RILEY CREEK BRIDGE | DUCK RIVER 252.0 | 1980-06-10 | 1401 | 0 | OXYGEN, DISSOLVED, PERCENT OF SATURATION % | 104.878 | 3
476244 | NORMANDY RESERVOIR - RILEY CREEK BRIDGE | DUCK RIVER 252.0 | 1980-06-10 | 1401 | 0 | PH (STANDARD UNITS) | 8.5 | 3
476244 | NORMANDY RESERVOIR - RILEY CREEK BRIDGE | DUCK RIVER 252.0 | 1980-06-10 | 1402 | 0 | X-SEC. LOC., HORIZ (% FROM R BANK LOOK UPSTR.) | 50 | 5
476244 | NORMANDY RESERVOIR - RILEY CREEK BRIDGE | DUCK RIVER 252.0 | 1980-06-10 | 1402 | 0 | TEMPERATURE, WATER (DEGREES CENTIGRADE) | 25.8 | 5
476244 | NORMANDY RESERVOIR - RILEY CREEK BRIDGE | DUCK RIVER 252.0 | 1980-06-10 | 1402 | 0 | SPECIFIC CONDUCTANCE (UMHOS/CM @ 25C) | 81 | 5
476244 | NORMANDY RESERVOIR - RILEY CREEK BRIDGE | DUCK RIVER 252.0 | 1980-06-10 | 1402 | 0 | SAMPLING STATION LOCATION VERTICAL (METERS) | 1.5 | 5
476244 | NORMANDY RESERVOIR - RILEY CREEK BRIDGE | DUCK RIVER 252.0 | 1980-06-10 | 1402 | 0 | OXYGEN, DISSOLVED MG/L | 8.7 | 5
476244 | NORMANDY RESERVOIR - RILEY CREEK BRIDGE | DUCK RIVER 252.0 | 1980-06-10 | 1402 | 0 | OXYGEN, DISSOLVED, PERCENT OF SATURATION % | 106.098 | 5
476244 | NORMANDY RESERVOIR - RILEY CREEK BRIDGE | DUCK RIVER 252.0 | 1980-06-10 | 1402 | 0 | PH (STANDARD UNITS) | 8.5 | 5
476244 | NORMANDY RESERVOIR - RILEY CREEK BRIDGE | DUCK RIVER 252.0 | 1980-06-10 | 1403 | 0 | X-SEC. LOC., HORIZ (% FROM R BANK LOOK UPSTR.) | 50 | 7
476244 | NORMANDY RESERVOIR - RILEY CREEK BRIDGE | DUCK RIVER 252.0 | 1980-06-10 | 1403 | 0 | TEMPERATURE, WATER (DEGREES CENTIGRADE) | 25.8 | 7
476244 | NORMANDY RESERVOIR - RILEY CREEK BRIDGE | DUCK RIVER 252.0 | 1980-06-10 | 1403 | 0 | LIGHT,INCIDENT, PERCENT REMAING AT CERTAIN DEPTH | 4.7 | 7
476244 | NORMANDY RESERVOIR - RILEY CREEK BRIDGE | DUCK RIVER 252.0 | 1980-06-10 | 1403 | 0 | SPECIFIC CONDUCTANCE (UMHOS/CM @ 25C) | 82 | 7
476244 | NORMANDY RESERVOIR - RILEY CREEK BRIDGE | DUCK RIVER 252.0 | 1980-06-10 | 1403 | 0 | SAMPLING STATION LOCATION VERTICAL (METERS) | 2 | 7
476244 | NORMANDY RESERVOIR - RILEY CREEK BRIDGE | DUCK RIVER 252.0 | 1980-06-10 | 1403 | 0 | OXYGEN, DISSOLVED MG/L | 8.7 | 7
476244 | NORMANDY RESERVOIR - RILEY CREEK BRIDGE | DUCK RIVER 252.0 | 1980-06-10 | 1403 | 0 | OXYGEN, DISSOLVED, PERCENT OF SATURATION % | 106.098 | 7
476244 | NORMANDY RESERVOIR - RILEY CREEK BRIDGE | DUCK RIVER 252.0 | 1980-06-10 | 1403 | 0 | PH (STANDARD UNITS) | 8.5 | 7
476244 | NORMANDY RESERVOIR - RILEY CREEK BRIDGE | DUCK RIVER 252.0 | 1980-06-10 | 1404 | 0 | X-SEC. LOC., HORIZ (% FROM R BANK LOOK UPSTR.) | 50 | 10
476244 | NORMANDY RESERVOIR - RILEY CREEK BRIDGE | DUCK RIVER 252.0 | 1980-06-10 | 1404 | 0 | TEMPERATURE, WATER (DEGREES CENTIGRADE) | 25.7 | 10
476244 | NORMANDY RESERVOIR - RILEY CREEK BRIDGE | DUCK RIVER 252.0 | 1980-06-10 | 1404 | 0 | LIGHT,INCIDENT, PERCENT REMAING AT CERTAIN DEPTH | 2.5 | 10
476244 | NORMANDY RESERVOIR - RILEY CREEK BRIDGE | DUCK RIVER 252.0 | 1980-06-10 | 1404 | 0 | SPECIFIC CONDUCTANCE (UMHOS/CM @ 25C) | 81 | 10
476244 | NORMANDY RESERVOIR - RILEY CREEK BRIDGE | DUCK RIVER 252.0 | 1980-06-10 | 1404 | 0 | SAMPLING STATION LOCATION VERTICAL (METERS) | 3 | 10
476244 | NORMANDY RESERVOIR - RILEY CREEK BRIDGE | DUCK RIVER 252.0 | 1980-06-10 | 1404 | 0 | OXYGEN, DISSOLVED MG/L | 8.7 | 10
476244 | NORMANDY RESERVOIR - RILEY CREEK BRIDGE | DUCK RIVER 252.0 | 1980-06-10 | 1404 | 0 | OXYGEN, DISSOLVED, PERCENT OF SATURATION % | 106.098 | 10
476244 | NORMANDY RESERVOIR - RILEY CREEK BRIDGE | DUCK RIVER 252.0 | 1980-06-10 | 1404 | 0 | PH (STANDARD UNITS) | 8.4 | 10
476244 | NORMANDY RESERVOIR - RILEY CREEK BRIDGE | DUCK RIVER 252.0 | 1980-06-10 | 1405 | 0 | X-SEC. LOC., HORIZ (% FROM R BANK LOOK UPSTR.) | 50 | 13
476244 | NORMANDY RESERVOIR - RILEY CREEK BRIDGE | DUCK RIVER 252.0 | 1980-06-10 | 1405 | 0 | TEMPERATURE, WATER (DEGREES CENTIGRADE) | 25.7 | 13
476244 | NORMANDY RESERVOIR - RILEY CREEK BRIDGE | DUCK RIVER 252.0 | 1980-06-10 | 1405 | 0 | LIGHT,INCIDENT, PERCENT REMAING AT CERTAIN DEPTH | 1.5 | 13
476244 | NORMANDY RESERVOIR - RILEY CREEK BRIDGE | DUCK RIVER 252.0 | 1980-06-10 | 1405 | 0 | SPECIFIC CONDUCTANCE (UMHOS/CM @ 25C) | 81 | 13
476244 | NORMANDY RESERVOIR - RILEY CREEK BRIDGE | DUCK RIVER 252.0 | 1980-06-10 | 1405 | 0 | SAMPLING STATION LOCATION VERTICAL (METERS) | 4 | 13
476244 | NORMANDY RESERVOIR - RILEY CREEK BRIDGE | DUCK RIVER 252.0 | 1980-06-10 | 1405 | 0 | OXYGEN, DISSOLVED MG/L | 8.6 | 13
476244 | NORMANDY RESERVOIR - RILEY CREEK BRIDGE | DUCK RIVER 252.0 | 1980-06-10 | 1405 | 0 | OXYGEN, DISSOLVED, PERCENT OF SATURATION % | 104.878 | 13
476244 | NORMANDY RESERVOIR - RILEY CREEK BRIDGE | DUCK RIVER 252.0 | 1980-06-10 | 1405 | 0 | PH (STANDARD UNITS) | 8.4 | 13
476244 | NORMANDY RESERVOIR - RILEY CREEK BRIDGE | DUCK RIVER 252.0 | 1980-06-10 | 1406 | 0 | X-SEC. LOC., HORIZ (% FROM R BANK LOOK UPSTR.) | 50 | 15
476244 | NORMANDY RESERVOIR - RILEY CREEK BRIDGE | DUCK RIVER 252.0 | 1980-06-10 | 1406 | 0 | TEMPERATURE, WATER (DEGREES CENTIGRADE) | 25.4 | 15
476244 | NORMANDY RESERVOIR - RILEY CREEK BRIDGE | DUCK RIVER 252.0 | 1980-06-10 | 1406 | 0 | SPECIFIC CONDUCTANCE (UMHOS/CM @ 25C) | 81 | 15
476244 | NORMANDY RESERVOIR - RILEY CREEK BRIDGE | DUCK RIVER 252.0 | 1980-06-10 | 1406 | 0 | SAMPLING STATION LOCATION VERTICAL (METERS) | 4.5 | 15
476244 | NORMANDY RESERVOIR - RILEY CREEK BRIDGE | DUCK RIVER 252.0 | 1980-06-10 | 1406 | 0 | OXYGEN, DISSOLVED MG/L | 8.5 | 15
476244 | NORMANDY RESERVOIR - RILEY CREEK BRIDGE | DUCK RIVER 252.0 | 1980-06-10 | 1406 | 0 | OXYGEN, DISSOLVED, PERCENT OF SATURATION % | 101.19 | 15
476244 | NORMANDY RESERVOIR - RILEY CREEK BRIDGE | DUCK RIVER 252.0 | 1980-06-10 | 1406 | 0 | PH (STANDARD UNITS) | 8.4 | 15
476244 | NORMANDY RESERVOIR - RILEY CREEK BRIDGE | DUCK RIVER 252.0 | 1980-06-10 | 1407 | 0 | X-SEC. LOC., HORIZ (% FROM R BANK LOOK UPSTR.) | 50 | 16
476244 | NORMANDY RESERVOIR - RILEY CREEK BRIDGE | DUCK RIVER 252.0 | 1980-06-10 | 1407 | 0 | TEMPERATURE, WATER (DEGREES CENTIGRADE) | 22.1 | 16
476244 | NORMANDY RESERVOIR - RILEY CREEK BRIDGE | DUCK RIVER 252.0 | 1980-06-10 | 1407 | 0 | LIGHT,INCIDENT, PERCENT REMAING AT CERTAIN DEPTH | 0.29 | 16
476244 | NORMANDY RESERVOIR - RILEY CREEK BRIDGE | DUCK RIVER 252.0 | 1980-06-10 | 1407 | 0 | SPECIFIC CONDUCTANCE (UMHOS/CM @ 25C) | 85 | 16
476244 | NORMANDY RESERVOIR - RILEY CREEK BRIDGE | DUCK RIVER 252.0 | 1980-06-10 | 1407 | 0 | SAMPLING STATION LOCATION VERTICAL (METERS) | 5 | 16
476244 | NORMANDY RESERVOIR - RILEY CREEK BRIDGE | DUCK RIVER 252.0 | 1980-06-10 | 1407 | 0 | OXYGEN, DISSOLVED MG/L | 3.6 | 16
476244 | NORMANDY RESERVOIR - RILEY CREEK BRIDGE | DUCK RIVER 252.0 | 1980-06-10 | 1407 | 0 | OXYGEN, DISSOLVED, PERCENT OF SATURATION % | 40.9091 | 16
476244 | NORMANDY RESERVOIR - RILEY CREEK BRIDGE | DUCK RIVER 252.0 | 1980-06-10 | 1407 | 0 | PH (STANDARD UNITS) | 6.7 | 16
476244 | NORMANDY RESERVOIR - RILEY CREEK BRIDGE | DUCK RIVER 252.0 | 1980-06-10 | 1408 | 0 | X-SEC. LOC., HORIZ (% FROM R BANK LOOK UPSTR.) | 50 | 20
476244 | NORMANDY RESERVOIR - RILEY CREEK BRIDGE | DUCK RIVER 252.0 | 1980-06-10 | 1408 | 0 | TEMPERATURE, WATER (DEGREES CENTIGRADE) | 19.5 | 20
476244 | NORMANDY RESERVOIR - RILEY CREEK BRIDGE | DUCK RIVER 252.0 | 1980-06-10 | 1408 | 0 | SPECIFIC CONDUCTANCE (UMHOS/CM @ 25C) | 85 | 20
476244 | NORMANDY RESERVOIR - RILEY CREEK BRIDGE | DUCK RIVER 252.0 | 1980-06-10 | 1408 | 0 | SAMPLING STATION LOCATION VERTICAL (METERS) | 6 | 20
476244 | NORMANDY RESERVOIR - RILEY CREEK BRIDGE | DUCK RIVER 252.0 | 1980-06-10 | 1408 | 0 | OXYGEN, DISSOLVED MG/L | 6.4 | 20
476244 | NORMANDY RESERVOIR - RILEY CREEK BRIDGE | DUCK RIVER 252.0 | 1980-06-10 | 1408 | 0 | OXYGEN, DISSOLVED, PERCENT OF SATURATION % | 68.0851 | 20
476244 | NORMANDY RESERVOIR - RILEY CREEK BRIDGE | DUCK RIVER 252.0 | 1980-06-10 | 1408 | 0 | PH (STANDARD UNITS) | 8.4 | 20
476244 | NORMANDY RESERVOIR - RILEY CREEK BRIDGE | DUCK RIVER 252.0 | 1980-06-10 | 1409 | 0 | X-SEC. LOC., HORIZ (% FROM R BANK LOOK UPSTR.) | 50 | 23
476244 | NORMANDY RESERVOIR - RILEY CREEK BRIDGE | DUCK RIVER 252.0 | 1980-06-10 | 1409 | 0 | TEMPERATURE, WATER (DEGREES CENTIGRADE) | 19.5 | 23
476244 | NORMANDY RESERVOIR - RILEY CREEK BRIDGE | DUCK RIVER 252.0 | 1980-06-10 | 1409 | 0 | SPECIFIC CONDUCTANCE (UMHOS/CM @ 25C) | 87 | 23
476244 | NORMANDY RESERVOIR - RILEY CREEK BRIDGE | DUCK RIVER 252.0 | 1980-06-10 | 1409 | 0 | SAMPLING STATION LOCATION VERTICAL (METERS) | 7 | 23
476244 | NORMANDY RESERVOIR - RILEY CREEK BRIDGE | DUCK RIVER 252.0 | 1980-06-10 | 1409 | 0 | OXYGEN, DISSOLVED MG/L | 6.6 | 23
476244 | NORMANDY RESERVOIR - RILEY CREEK BRIDGE | DUCK RIVER 252.0 | 1980-06-10 | 1409 | 0 | OXYGEN, DISSOLVED, PERCENT OF SATURATION % | 70.2127 | 23
476244 | NORMANDY RESERVOIR - RILEY CREEK BRIDGE | DUCK RIVER 252.0 | 1980-06-10 | 1409 | 0 | PH (STANDARD UNITS) | 6.6 | 23
476244 | NORMANDY RESERVOIR - RILEY CREEK BRIDGE | DUCK RIVER 252.0 | 1980-06-10 | 1410 | 0 | X-SEC. LOC., HORIZ (% FROM R BANK LOOK UPSTR.) | 50 | 25
476244 | NORMANDY RESERVOIR - RILEY CREEK BRIDGE | DUCK RIVER 252.0 | 1980-06-10 | 1410 | 0 | TEMPERATURE, WATER (DEGREES CENTIGRADE) | 16.8 | 25
476244 | NORMANDY RESERVOIR - RILEY CREEK BRIDGE | DUCK RIVER 252.0 | 1980-06-10 | 1410 | 0 | SPECIFIC CONDUCTANCE (UMHOS/CM @ 25C) | 87 | 25
476244 | NORMANDY RESERVOIR - RILEY CREEK BRIDGE | DUCK RIVER 252.0 | 1980-06-10 | 1410 | 0 | SAMPLING STATION LOCATION VERTICAL (METERS) | 7.5 | 25
476244 | NORMANDY RESERVOIR - RILEY CREEK BRIDGE | DUCK RIVER 252.0 | 1980-06-10 | 1410 | 0 | OXYGEN, DISSOLVED MG/L | 2 | 25
476244 | NORMANDY RESERVOIR - RILEY CREEK BRIDGE | DUCK RIVER 252.0 | 1980-06-10 | 1410 | 0 | OXYGEN, DISSOLVED, PERCENT OF SATURATION % | 20.6185 | 25
476244 | NORMANDY RESERVOIR - RILEY CREEK BRIDGE | DUCK RIVER 252.0 | 1980-06-10 | 1410 | 0 | PH (STANDARD UNITS) | 6.6 | 25
476244 | NORMANDY RESERVOIR - RILEY CREEK BRIDGE | DUCK RIVER 252.0 | 1980-06-10 | 1411 | 0 | X-SEC. LOC., HORIZ (% FROM R BANK LOOK UPSTR.) | 50 | 26
476244 | NORMANDY RESERVOIR - RILEY CREEK BRIDGE | DUCK RIVER 252.0 | 1980-06-10 | 1411 | 0 | TEMPERATURE, WATER (DEGREES CENTIGRADE) | 15.9 | 26
476244 | NORMANDY RESERVOIR - RILEY CREEK BRIDGE | DUCK RIVER 252.0 | 1980-06-10 | 1411 | 0 | SPECIFIC CONDUCTANCE (UMHOS/CM @ 25C) | 85 | 26
476244 | NORMANDY RESERVOIR - RILEY CREEK BRIDGE | DUCK RIVER 252.0 | 1980-06-10 | 1411 | 0 | SAMPLING STATION LOCATION VERTICAL (METERS) | 8 | 26
476244 | NORMANDY RESERVOIR - RILEY CREEK BRIDGE | DUCK RIVER 252.0 | 1980-06-10 | 1411 | 0 | OXYGEN, DISSOLVED MG/L | 2.6 | 26
476244 | NORMANDY RESERVOIR - RILEY CREEK BRIDGE | DUCK RIVER 252.0 | 1980-06-10 | 1411 | 0 | OXYGEN, DISSOLVED, PERCENT OF SATURATION % | 26 | 26
476244 | NORMANDY RESERVOIR - RILEY CREEK BRIDGE | DUCK RIVER 252.0 | 1980-06-10 | 1411 | 0 | PH (STANDARD UNITS) | 6.6 | 26
476244 | NORMANDY RESERVOIR - RILEY CREEK BRIDGE | DUCK RIVER 252.0 | 1980-06-10 | 1412 | 0 | X-SEC. LOC., HORIZ (% FROM R BANK LOOK UPSTR.) | 50 | 30
476244 | NORMANDY RESERVOIR - RILEY CREEK BRIDGE | DUCK RIVER 252.0 | 1980-06-10 | 1412 | 0 | TEMPERATURE, WATER (DEGREES CENTIGRADE) | 15.2 | 30
476244 | NORMANDY RESERVOIR - RILEY CREEK BRIDGE | DUCK RIVER 252.0 | 1980-06-10 | 1412 | 0 | SPECIFIC CONDUCTANCE (UMHOS/CM @ 25C) | 82 | 30
476244 | NORMANDY RESERVOIR - RILEY CREEK BRIDGE | DUCK RIVER 252.0 | 1980-06-10 | 1412 | 0 | SAMPLING STATION LOCATION VERTICAL (METERS) | 9 | 30
476244 | NORMANDY RESERVOIR - RILEY CREEK BRIDGE | DUCK RIVER 252.0 | 1980-06-10 | 1412 | 0 | OXYGEN, DISSOLVED MG/L | 3 | 30
476244 | NORMANDY RESERVOIR - RILEY CREEK BRIDGE | DUCK RIVER 252.0 | 1980-06-10 | 1412 | 0 | OXYGEN, DISSOLVED, PERCENT OF SATURATION % | 29.4118 | 30
476244 | NORMANDY RESERVOIR - RILEY CREEK BRIDGE | DUCK RIVER 252.0 | 1980-06-10 | 1412 | 0 | PH (STANDARD UNITS) | 6.6 | 30
476244 | NORMANDY RESERVOIR - RILEY CREEK BRIDGE | DUCK RIVER 252.0 | 1980-06-10 | 1413 | 0 | X-SEC. LOC., HORIZ (% FROM R BANK LOOK UPSTR.) | 50 | 33
476244 | NORMANDY RESERVOIR - RILEY CREEK BRIDGE | DUCK RIVER 252.0 | 1980-06-10 | 1413 | 0 | TEMPERATURE, WATER (DEGREES CENTIGRADE) | 13.5 | 33
476244 | NORMANDY RESERVOIR - RILEY CREEK BRIDGE | DUCK RIVER 252.0 | 1980-06-10 | 1413 | 0 | SPECIFIC CONDUCTANCE (UMHOS/CM @ 25C) | 77 | 33
476244 | NORMANDY RESERVOIR - RILEY CREEK BRIDGE | DUCK RIVER 252.0 | 1980-06-10 | 1413 | 0 | SAMPLING STATION LOCATION VERTICAL (METERS) | 10 | 33
476244 | NORMANDY RESERVOIR - RILEY CREEK BRIDGE | DUCK RIVER 252.0 | 1980-06-10 | 1413 | 0 | OXYGEN, DISSOLVED MG/L | 3.8 | 33
476244 | NORMANDY RESERVOIR - RILEY CREEK BRIDGE | DUCK RIVER 252.0 | 1980-06-10 | 1413 | 0 | OXYGEN, DISSOLVED, PERCENT OF SATURATION % | 35.849 | 33
476244 | NORMANDY RESERVOIR - RILEY CREEK BRIDGE | DUCK RIVER 252.0 | 1980-06-10 | 1413 | 0 | PH (STANDARD UNITS) | 6.6 | 33
476244 | NORMANDY RESERVOIR - RILEY CREEK BRIDGE | DUCK RIVER 252.0 | 1980-06-10 | 1414 | 0 | X-SEC. LOC., HORIZ (% FROM R BANK LOOK UPSTR.) | 50 | 36
476244 | NORMANDY RESERVOIR - RILEY CREEK BRIDGE | DUCK RIVER 252.0 | 1980-06-10 | 1414 | 0 | TEMPERATURE, WATER (DEGREES CENTIGRADE) | 13.1 | 36
476244 | NORMANDY RESERVOIR - RILEY CREEK BRIDGE | DUCK RIVER 252.0 | 1980-06-10 | 1414 | 0 | SPECIFIC CONDUCTANCE (UMHOS/CM @ 25C) | 76 | 36
476244 | NORMANDY RESERVOIR - RILEY CREEK BRIDGE | DUCK RIVER 252.0 | 1980-06-10 | 1414 | 0 | SAMPLING STATION LOCATION VERTICAL (METERS) | 11 | 36
476244 | NORMANDY RESERVOIR - RILEY CREEK BRIDGE | DUCK RIVER 252.0 | 1980-06-10 | 1414 | 0 | OXYGEN, DISSOLVED MG/L | 4.1 | 36
476244 | NORMANDY RESERVOIR - RILEY CREEK BRIDGE | DUCK RIVER 252.0 | 1980-06-10 | 1414 | 0 | OXYGEN, DISSOLVED, PERCENT OF SATURATION % | 38.6792 | 36
476244 | NORMANDY RESERVOIR - RILEY CREEK BRIDGE | DUCK RIVER 252.0 | 1980-06-10 | 1414 | 0 | PH (STANDARD UNITS) | 6.7 | 36
476244 | NORMANDY RESERVOIR - RILEY CREEK BRIDGE | DUCK RIVER 252.0 | 1980-06-10 | 1415 | 0 | X-SEC. LOC., HORIZ (% FROM R BANK LOOK UPSTR.) | 50 | 39
476244 | NORMANDY RESERVOIR - RILEY CREEK BRIDGE | DUCK RIVER 252.0 | 1980-06-10 | 1415 | 0 | TEMPERATURE, WATER (DEGREES CENTIGRADE) | 12.7 | 39
476244 | NORMANDY RESERVOIR - RILEY CREEK BRIDGE | DUCK RIVER 252.0 | 1980-06-10 | 1415 | 0 | SPECIFIC CONDUCTANCE (UMHOS/CM @ 25C) | 76 | 39
476244 | NORMANDY RESERVOIR - RILEY CREEK BRIDGE | DUCK RIVER 252.0 | 1980-06-10 | 1415 | 0 | SAMPLING STATION LOCATION VERTICAL (METERS) | 12 | 39
476244 | NORMANDY RESERVOIR - RILEY CREEK BRIDGE | DUCK RIVER 252.0 | 1980-06-10 | 1415 | 0 | OXYGEN, DISSOLVED MG/L | 4.3 | 39
476244 | NORMANDY RESERVOIR - RILEY CREEK BRIDGE | DUCK RIVER 252.0 | 1980-06-10 | 1415 | 0 | OXYGEN, DISSOLVED, PERCENT OF SATURATION % | 40.566 | 39
476244 | NORMANDY RESERVOIR - RILEY CREEK BRIDGE | DUCK RIVER 252.0 | 1980-06-10 | 1415 | 0 | PH (STANDARD UNITS) | 6.7 | 39
476244 | NORMANDY RESERVOIR - RILEY CREEK BRIDGE | DUCK RIVER 252.0 | 1980-06-10 | 1420 | 0 | X-SEC. LOC., HORIZ (% FROM R BANK LOOK UPSTR.) | 75 | 1
476244 | NORMANDY RESERVOIR - RILEY CREEK BRIDGE | DUCK RIVER 252.0 | 1980-06-10 | 1420 | 0 | TEMPERATURE, WATER (DEGREES CENTIGRADE) | 25.8 | 1
476244 | NORMANDY RESERVOIR - RILEY CREEK BRIDGE | DUCK RIVER 252.0 | 1980-06-10 | 1420 | 0 | LIGHT,INCIDENT, PERCENT REMAING AT CERTAIN DEPTH | 70 | 1
476244 | NORMANDY RESERVOIR - RILEY CREEK BRIDGE | DUCK RIVER 252.0 | 1980-06-10 | 1420 | 0 | TRANSPARENCY, SECCHI DISC (METERS) | 1.25 | 1
476244 | NORMANDY RESERVOIR - RILEY CREEK BRIDGE | DUCK RIVER 252.0 | 1980-06-10 | 1420 | 0 | SPECIFIC CONDUCTANCE (UMHOS/CM @ 25C) | 81 | 1
476244 | NORMANDY RESERVOIR - RILEY CREEK BRIDGE | DUCK RIVER 252.0 | 1980-06-10 | 1420 | 0 | SAMPLING STATION LOCATION VERTICAL (METERS) | 0.3 | 1
476244 | NORMANDY RESERVOIR - RILEY CREEK BRIDGE | DUCK RIVER 252.0 | 1980-06-10 | 1420 | 0 | OXYGEN, DISSOLVED MG/L | 8.6 | 1
476244 | NORMANDY RESERVOIR - RILEY CREEK BRIDGE | DUCK RIVER 252.0 | 1980-06-10 | 1420 | 0 | OXYGEN, DISSOLVED, PERCENT OF SATURATION % | 104.878 | 1
476244 | NORMANDY RESERVOIR - RILEY CREEK BRIDGE | DUCK RIVER 252.0 | 1980-06-10 | 1420 | 0 | PH (STANDARD UNITS) | 8.5 | 1
476244 | NORMANDY RESERVOIR - RILEY CREEK BRIDGE | DUCK RIVER 252.0 | 1980-06-10 | 1421 | 0 | X-SEC. LOC., HORIZ (% FROM R BANK LOOK UPSTR.) | 75 | 3
476244 | NORMANDY RESERVOIR - RILEY CREEK BRIDGE | DUCK RIVER 252.0 | 1980-06-10 | 1421 | 0 | TEMPERATURE, WATER (DEGREES CENTIGRADE) | 25.8 | 3
476244 | NORMANDY RESERVOIR - RILEY CREEK BRIDGE | DUCK RIVER 252.0 | 1980-06-10 | 1421 | 0 | LIGHT,INCIDENT, PERCENT REMAING AT CERTAIN DEPTH | 7.4 | 3
476244 | NORMANDY RESERVOIR - RILEY CREEK BRIDGE | DUCK RIVER 252.0 | 1980-06-10 | 1421 | 0 | SPECIFIC CONDUCTANCE (UMHOS/CM @ 25C) | 81 | 3
476244 | NORMANDY RESERVOIR - RILEY CREEK BRIDGE | DUCK RIVER 252.0 | 1980-06-10 | 1421 | 0 | SAMPLING STATION LOCATION VERTICAL (METERS) | 1 | 3
476244 | NORMANDY RESERVOIR - RILEY CREEK BRIDGE | DUCK RIVER 252.0 | 1980-06-10 | 1421 | 0 | OXYGEN, DISSOLVED MG/L | 8.7 | 3
476244 | NORMANDY RESERVOIR - RILEY CREEK BRIDGE | DUCK RIVER 252.0 | 1980-06-10 | 1421 | 0 | OXYGEN, DISSOLVED, PERCENT OF SATURATION % | 106.098 | 3
476244 | NORMANDY RESERVOIR - RILEY CREEK BRIDGE | DUCK RIVER 252.0 | 1980-06-10 | 1421 | 0 | PH (STANDARD UNITS) | 8.5 | 3
476244 | NORMANDY RESERVOIR - RILEY CREEK BRIDGE | DUCK RIVER 252.0 | 1980-06-10 | 1422 | 0 | X-SEC. LOC., HORIZ (% FROM R BANK LOOK UPSTR.) | 75 | 5
476244 | NORMANDY RESERVOIR - RILEY CREEK BRIDGE | DUCK RIVER 252.0 | 1980-06-10 | 1422 | 0 | TEMPERATURE, WATER (DEGREES CENTIGRADE) | 25.8 | 5
476244 | NORMANDY RESERVOIR - RILEY CREEK BRIDGE | DUCK RIVER 252.0 | 1980-06-10 | 1422 | 0 | SPECIFIC CONDUCTANCE (UMHOS/CM @ 25C) | 81 | 5
476244 | NORMANDY RESERVOIR - RILEY CREEK BRIDGE | DUCK RIVER 252.0 | 1980-06-10 | 1422 | 0 | SAMPLING STATION LOCATION VERTICAL (METERS) | 1.5 | 5
476244 | NORMANDY RESERVOIR - RILEY CREEK BRIDGE | DUCK RIVER 252.0 | 1980-06-10 | 1422 | 0 | OXYGEN, DISSOLVED MG/L | 8.7 | 5
476244 | NORMANDY RESERVOIR - RILEY CREEK BRIDGE | DUCK RIVER 252.0 | 1980-06-10 | 1422 | 0 | OXYGEN, DISSOLVED, PERCENT OF SATURATION % | 106.098 | 5
476244 | NORMANDY RESERVOIR - RILEY CREEK BRIDGE | DUCK RIVER 252.0 | 1980-06-10 | 1422 | 0 | PH (STANDARD UNITS) | 8.5 | 5
476244 | NORMANDY RESERVOIR - RILEY CREEK BRIDGE | DUCK RIVER 252.0 | 1980-06-10 | 1423 | 0 | X-SEC. LOC., HORIZ (% FROM R BANK LOOK UPSTR.) | 75 | 7
476244 | NORMANDY RESERVOIR - RILEY CREEK BRIDGE | DUCK RIVER 252.0 | 1980-06-10 | 1423 | 0 | TEMPERATURE, WATER (DEGREES CENTIGRADE) | 25.8 | 7
476244 | NORMANDY RESERVOIR - RILEY CREEK BRIDGE | DUCK RIVER 252.0 | 1980-06-10 | 1423 | 0 | LIGHT,INCIDENT, PERCENT REMAING AT CERTAIN DEPTH | 5.9 | 7
476244 | NORMANDY RESERVOIR - RILEY CREEK BRIDGE | DUCK RIVER 252.0 | 1980-06-10 | 1423 | 0 | SPECIFIC CONDUCTANCE (UMHOS/CM @ 25C) | 81 | 7
476244 | NORMANDY RESERVOIR - RILEY CREEK BRIDGE | DUCK RIVER 252.0 | 1980-06-10 | 1423 | 0 | SAMPLING STATION LOCATION VERTICAL (METERS) | 2 | 7
476244 | NORMANDY RESERVOIR - RILEY CREEK BRIDGE | DUCK RIVER 252.0 | 1980-06-10 | 1423 | 0 | OXYGEN, DISSOLVED MG/L | 8.7 | 7
476244 | NORMANDY RESERVOIR - RILEY CREEK BRIDGE | DUCK RIVER 252.0 | 1980-06-10 | 1423 | 0 | OXYGEN, DISSOLVED, PERCENT OF SATURATION % | 106.098 | 7
476244 | NORMANDY RESERVOIR - RILEY CREEK BRIDGE | DUCK RIVER 252.0 | 1980-06-10 | 1423 | 0 | PH (STANDARD UNITS) | 8.5 | 7
476244 | NORMANDY RESERVOIR - RILEY CREEK BRIDGE | DUCK RIVER 252.0 | 1980-06-10 | 1424 | 0 | X-SEC. LOC., HORIZ (% FROM R BANK LOOK UPSTR.) | 75 | 10
476244 | NORMANDY RESERVOIR - RILEY CREEK BRIDGE | DUCK RIVER 252.0 | 1980-06-10 | 1424 | 0 | TEMPERATURE, WATER (DEGREES CENTIGRADE) | 25.8 | 10
476244 | NORMANDY RESERVOIR - RILEY CREEK BRIDGE | DUCK RIVER 252.0 | 1980-06-10 | 1424 | 0 | LIGHT,INCIDENT, PERCENT REMAING AT CERTAIN DEPTH | 3.1 | 10
476244 | NORMANDY RESERVOIR - RILEY CREEK BRIDGE | DUCK RIVER 252.0 | 1980-06-10 | 1424 | 0 | SPECIFIC CONDUCTANCE (UMHOS/CM @ 25C) | 81 | 10
476244 | NORMANDY RESERVOIR - RILEY CREEK BRIDGE | DUCK RIVER 252.0 | 1980-06-10 | 1424 | 0 | SAMPLING STATION LOCATION VERTICAL (METERS) | 3 | 10
476244 | NORMANDY RESERVOIR - RILEY CREEK BRIDGE | DUCK RIVER 252.0 | 1980-06-10 | 1424 | 0 | OXYGEN, DISSOLVED MG/L | 8.7 | 10
476244 | NORMANDY RESERVOIR - RILEY CREEK BRIDGE | DUCK RIVER 252.0 | 1980-06-10 | 1424 | 0 | OXYGEN, DISSOLVED, PERCENT OF SATURATION % | 106.098 | 10
476244 | NORMANDY RESERVOIR - RILEY CREEK BRIDGE | DUCK RIVER 252.0 | 1980-06-10 | 1424 | 0 | PH (STANDARD UNITS) | 8.5 | 10
476244 | NORMANDY RESERVOIR - RILEY CREEK BRIDGE | DUCK RIVER 252.0 | 1980-06-10 | 1425 | 0 | X-SEC. LOC., HORIZ (% FROM R BANK LOOK UPSTR.) | 75 | 13
476244 | NORMANDY RESERVOIR - RILEY CREEK BRIDGE | DUCK RIVER 252.0 | 1980-06-10 | 1425 | 0 | TEMPERATURE, WATER (DEGREES CENTIGRADE) | 25.8 | 13
476244 | NORMANDY RESERVOIR - RILEY CREEK BRIDGE | DUCK RIVER 252.0 | 1980-06-10 | 1425 | 0 | LIGHT,INCIDENT, PERCENT REMAING AT CERTAIN DEPTH | 1.5 | 13
476244 | NORMANDY RESERVOIR - RILEY CREEK BRIDGE | DUCK RIVER 252.0 | 1980-06-10 | 1425 | 0 | SPECIFIC CONDUCTANCE (UMHOS/CM @ 25C) | 81 | 13
476244 | NORMANDY RESERVOIR - RILEY CREEK BRIDGE | DUCK RIVER 252.0 | 1980-06-10 | 1425 | 0 | SAMPLING STATION LOCATION VERTICAL (METERS) | 4 | 13
476244 | NORMANDY RESERVOIR - RILEY CREEK BRIDGE | DUCK RIVER 252.0 | 1980-06-10 | 1425 | 0 | OXYGEN, DISSOLVED MG/L | 8.7 | 13
476244 | NORMANDY RESERVOIR - RILEY CREEK BRIDGE | DUCK RIVER 252.0 | 1980-06-10 | 1425 | 0 | OXYGEN, DISSOLVED, PERCENT OF SATURATION % | 106.098 | 13
476244 | NORMANDY RESERVOIR - RILEY CREEK BRIDGE | DUCK RIVER 252.0 | 1980-06-10 | 1425 | 0 | PH (STANDARD UNITS) | 8.4 | 13
476244 | NORMANDY RESERVOIR - RILEY CREEK BRIDGE | DUCK RIVER 252.0 | 1980-06-10 | 1426 | 0 | X-SEC. LOC., HORIZ (% FROM R BANK LOOK UPSTR.) | 75 | 15
476244 | NORMANDY RESERVOIR - RILEY CREEK BRIDGE | DUCK RIVER 252.0 | 1980-06-10 | 1426 | 0 | TEMPERATURE, WATER (DEGREES CENTIGRADE) | 24.5 | 15
476244 | NORMANDY RESERVOIR - RILEY CREEK BRIDGE | DUCK RIVER 252.0 | 1980-06-10 | 1426 | 0 | SPECIFIC CONDUCTANCE (UMHOS/CM @ 25C) | 82 | 15
476244 | NORMANDY RESERVOIR - RILEY CREEK BRIDGE | DUCK RIVER 252.0 | 1980-06-10 | 1426 | 0 | SAMPLING STATION LOCATION VERTICAL (METERS) | 4.5 | 15
476244 | NORMANDY RESERVOIR - RILEY CREEK BRIDGE | DUCK RIVER 252.0 | 1980-06-10 | 1426 | 0 | OXYGEN, DISSOLVED MG/L | 8.2 | 15
476244 | NORMANDY RESERVOIR - RILEY CREEK BRIDGE | DUCK RIVER 252.0 | 1980-06-10 | 1426 | 0 | OXYGEN, DISSOLVED, PERCENT OF SATURATION % | 96.4706 | 15
476244 | NORMANDY RESERVOIR - RILEY CREEK BRIDGE | DUCK RIVER 252.0 | 1980-06-10 | 1426 | 0 | PH (STANDARD UNITS) | 8.3 | 15
476244 | NORMANDY RESERVOIR - RILEY CREEK BRIDGE | DUCK RIVER 252.0 | 1980-06-10 | 1427 | 0 | X-SEC. LOC., HORIZ (% FROM R BANK LOOK UPSTR.) | 75 | 16
476244 | NORMANDY RESERVOIR - RILEY CREEK BRIDGE | DUCK RIVER 252.0 | 1980-06-10 | 1427 | 0 | TEMPERATURE, WATER (DEGREES CENTIGRADE) | 21.2 | 16
476244 | NORMANDY RESERVOIR - RILEY CREEK BRIDGE | DUCK RIVER 252.0 | 1980-06-10 | 1427 | 0 | LIGHT,INCIDENT, PERCENT REMAING AT CERTAIN DEPTH | 0.74 | 16
476244 | NORMANDY RESERVOIR - RILEY CREEK BRIDGE | DUCK RIVER 252.0 | 1980-06-10 | 1427 | 0 | SPECIFIC CONDUCTANCE (UMHOS/CM @ 25C) | 85 | 16
476244 | NORMANDY RESERVOIR - RILEY CREEK BRIDGE | DUCK RIVER 252.0 | 1980-06-10 | 1427 | 0 | SAMPLING STATION LOCATION VERTICAL (METERS) | 5 | 16
476244 | NORMANDY RESERVOIR - RILEY CREEK BRIDGE | DUCK RIVER 252.0 | 1980-06-10 | 1427 | 0 | OXYGEN, DISSOLVED MG/L | 3.3 | 16
476244 | NORMANDY RESERVOIR - RILEY CREEK BRIDGE | DUCK RIVER 252.0 | 1980-06-10 | 1427 | 0 | OXYGEN, DISSOLVED, PERCENT OF SATURATION % | 36.6666 | 16
476244 | NORMANDY RESERVOIR - RILEY CREEK BRIDGE | DUCK RIVER 252.0 | 1980-06-10 | 1427 | 0 | PH (STANDARD UNITS) | 6.7 | 16
476244 | NORMANDY RESERVOIR - RILEY CREEK BRIDGE | DUCK RIVER 252.0 | 1980-06-10 | 1428 | 0 | X-SEC. LOC., HORIZ (% FROM R BANK LOOK UPSTR.) | 75 | 20
476244 | NORMANDY RESERVOIR - RILEY CREEK BRIDGE | DUCK RIVER 252.0 | 1980-06-10 | 1428 | 0 | TEMPERATURE, WATER (DEGREES CENTIGRADE) | 19.6 | 20
476244 | NORMANDY RESERVOIR - RILEY CREEK BRIDGE | DUCK RIVER 252.0 | 1980-06-10 | 1428 | 0 | LIGHT,INCIDENT, PERCENT REMAING AT CERTAIN DEPTH | 0.37 | 20
476244 | NORMANDY RESERVOIR - RILEY CREEK BRIDGE | DUCK RIVER 252.0 | 1980-06-10 | 1428 | 0 | SPECIFIC CONDUCTANCE (UMHOS/CM @ 25C) | 86 | 20
476244 | NORMANDY RESERVOIR - RILEY CREEK BRIDGE | DUCK RIVER 252.0 | 1980-06-10 | 1428 | 0 | SAMPLING STATION LOCATION VERTICAL (METERS) | 6 | 20
476244 | NORMANDY RESERVOIR - RILEY CREEK BRIDGE | DUCK RIVER 252.0 | 1980-06-10 | 1428 | 0 | OXYGEN, DISSOLVED MG/L | 2.3 | 20
476244 | NORMANDY RESERVOIR - RILEY CREEK BRIDGE | DUCK RIVER 252.0 | 1980-06-10 | 1428 | 0 | OXYGEN, DISSOLVED, PERCENT OF SATURATION % | 25 | 20
476244 | NORMANDY RESERVOIR - RILEY CREEK BRIDGE | DUCK RIVER 252.0 | 1980-06-10 | 1428 | 0 | PH (STANDARD UNITS) | 6.6 | 20
476244 | NORMANDY RESERVOIR - RILEY CREEK BRIDGE | DUCK RIVER 252.0 | 1980-06-24 | 1400 | 0 | X-SEC. LOC., HORIZ (% FROM R BANK LOOK UPSTR.) | 25 | 1
476244 | NORMANDY RESERVOIR - RILEY CREEK BRIDGE | DUCK RIVER 252.0 | 1980-06-24 | 1400 | 0 | TEMPERATURE, WATER (DEGREES CENTIGRADE) | 25.6 | 1
476244 | NORMANDY RESERVOIR - RILEY CREEK BRIDGE | DUCK RIVER 252.0 | 1980-06-24 | 1400 | 0 | TRANSPARENCY, SECCHI DISC (METERS) | 0.75 | 1
476244 | NORMANDY RESERVOIR - RILEY CREEK BRIDGE | DUCK RIVER 252.0 | 1980-06-24 | 1400 | 0 | SPECIFIC CONDUCTANCE (UMHOS/CM @ 25C) | 83 | 1
476244 | NORMANDY RESERVOIR - RILEY CREEK BRIDGE | DUCK RIVER 252.0 | 1980-06-24 | 1400 | 0 | SAMPLING STATION LOCATION VERTICAL (METERS) | 0.3 | 1
476244 | NORMANDY RESERVOIR - RILEY CREEK BRIDGE | DUCK RIVER 252.0 | 1980-06-24 | 1400 | 0 | OXYGEN, DISSOLVED MG/L | 8.2 | 1
476244 | NORMANDY RESERVOIR - RILEY CREEK BRIDGE | DUCK RIVER 252.0 | 1980-06-24 | 1400 | 0 | OXYGEN, DISSOLVED, PERCENT OF SATURATION % | 100 | 1
476244 | NORMANDY RESERVOIR - RILEY CREEK BRIDGE | DUCK RIVER 252.0 | 1980-06-24 | 1400 | 0 | PH (STANDARD UNITS) | 9 | 1
476244 | NORMANDY RESERVOIR - RILEY CREEK BRIDGE | DUCK RIVER 252.0 | 1980-06-24 | 1400 | 0 | ALKALINITY, TOTAL (MG/L AS CACO3) | 34 | 1
476244 | NORMANDY RESERVOIR - RILEY CREEK BRIDGE | DUCK RIVER 252.0 | 1980-06-24 | 1400 | 0 | ALKALINITY, PHENOLPHTHALEIN (MG/L) | 2 | 1
476244 | NORMANDY RESERVOIR - RILEY CREEK BRIDGE | DUCK RIVER 252.0 | 1980-06-24 | 1400 | 0 | CHLOROPHYLL-A UG/L SPECTROPHOTOMETRIC ACID. METH. | 13.88 | 1
476244 | NORMANDY RESERVOIR - RILEY CREEK BRIDGE | DUCK RIVER 252.0 | 1980-06-24 | 1400 | 0 | CHLOROPHYLL-B UG/L TRICHROMATIC UNCORRECTED | 1.855 | 1
476244 | NORMANDY RESERVOIR - RILEY CREEK BRIDGE | DUCK RIVER 252.0 | 1980-06-24 | 1400 | 0 | CHLOROPHYLL-C UG/L TRICHROMATIC UNCORRECTED | 2.996 | 1
476244 | NORMANDY RESERVOIR - RILEY CREEK BRIDGE | DUCK RIVER 252.0 | 1980-06-24 | 1400 | 0 | PHEOPHYTIN-A UG/L SPECTROPHOTOMETRIC ACID. METH. | 1.388 | 1
476244 | NORMANDY RESERVOIR - RILEY CREEK BRIDGE | DUCK RIVER 252.0 | 1980-06-24 | 1401 | 0 | X-SEC. LOC., HORIZ (% FROM R BANK LOOK UPSTR.) | 25 | 3
476244 | NORMANDY RESERVOIR - RILEY CREEK BRIDGE | DUCK RIVER 252.0 | 1980-06-24 | 1401 | 0 | TEMPERATURE, WATER (DEGREES CENTIGRADE) | 25.6 | 3
476244 | NORMANDY RESERVOIR - RILEY CREEK BRIDGE | DUCK RIVER 252.0 | 1980-06-24 | 1401 | 0 | SPECIFIC CONDUCTANCE (UMHOS/CM @ 25C) | 83 | 3
476244 | NORMANDY RESERVOIR - RILEY CREEK BRIDGE | DUCK RIVER 252.0 | 1980-06-24 | 1401 | 0 | SAMPLING STATION LOCATION VERTICAL (METERS) | 1 | 3
476244 | NORMANDY RESERVOIR - RILEY CREEK BRIDGE | DUCK RIVER 252.0 | 1980-06-24 | 1401 | 0 | OXYGEN, DISSOLVED MG/L | 8.1 | 3
476244 | NORMANDY RESERVOIR - RILEY CREEK BRIDGE | DUCK RIVER 252.0 | 1980-06-24 | 1401 | 0 | OXYGEN, DISSOLVED, PERCENT OF SATURATION % | 98.7805 | 3
476244 | NORMANDY RESERVOIR - RILEY CREEK BRIDGE | DUCK RIVER 252.0 | 1980-06-24 | 1401 | 0 | PH (STANDARD UNITS) | 9 | 3
476244 | NORMANDY RESERVOIR - RILEY CREEK BRIDGE | DUCK RIVER 252.0 | 1980-06-24 | 1402 | 0 | X-SEC. LOC., HORIZ (% FROM R BANK LOOK UPSTR.) | 25 | 5
476244 | NORMANDY RESERVOIR - RILEY CREEK BRIDGE | DUCK RIVER 252.0 | 1980-06-24 | 1402 | 0 | TEMPERATURE, WATER (DEGREES CENTIGRADE) | 25.6 | 5
476244 | NORMANDY RESERVOIR - RILEY CREEK BRIDGE | DUCK RIVER 252.0 | 1980-06-24 | 1402 | 0 | SPECIFIC CONDUCTANCE (UMHOS/CM @ 25C) | 83 | 5
476244 | NORMANDY RESERVOIR - RILEY CREEK BRIDGE | DUCK RIVER 252.0 | 1980-06-24 | 1402 | 0 | SAMPLING STATION LOCATION VERTICAL (METERS) | 1.5 | 5
476244 | NORMANDY RESERVOIR - RILEY CREEK BRIDGE | DUCK RIVER 252.0 | 1980-06-24 | 1402 | 0 | OXYGEN, DISSOLVED MG/L | 8 | 5
476244 | NORMANDY RESERVOIR - RILEY CREEK BRIDGE | DUCK RIVER 252.0 | 1980-06-24 | 1402 | 0 | OXYGEN, DISSOLVED, PERCENT OF SATURATION % | 97.561 | 5
476244 | NORMANDY RESERVOIR - RILEY CREEK BRIDGE | DUCK RIVER 252.0 | 1980-06-24 | 1402 | 0 | PH (STANDARD UNITS) | 9 | 5
476244 | NORMANDY RESERVOIR - RILEY CREEK BRIDGE | DUCK RIVER 252.0 | 1980-06-24 | 1403 | 0 | X-SEC. LOC., HORIZ (% FROM R BANK LOOK UPSTR.) | 25 | 7
476244 | NORMANDY RESERVOIR - RILEY CREEK BRIDGE | DUCK RIVER 252.0 | 1980-06-24 | 1403 | 0 | TEMPERATURE, WATER (DEGREES CENTIGRADE) | 25.6 | 7
476244 | NORMANDY RESERVOIR - RILEY CREEK BRIDGE | DUCK RIVER 252.0 | 1980-06-24 | 1403 | 0 | SPECIFIC CONDUCTANCE (UMHOS/CM @ 25C) | 84 | 7
476244 | NORMANDY RESERVOIR - RILEY CREEK BRIDGE | DUCK RIVER 252.0 | 1980-06-24 | 1403 | 0 | SAMPLING STATION LOCATION VERTICAL (METERS) | 2 | 7
476244 | NORMANDY RESERVOIR - RILEY CREEK BRIDGE | DUCK RIVER 252.0 | 1980-06-24 | 1403 | 0 | OXYGEN, DISSOLVED MG/L | 8.1 | 7
476244 | NORMANDY RESERVOIR - RILEY CREEK BRIDGE | DUCK RIVER 252.0 | 1980-06-24 | 1403 | 0 | OXYGEN, DISSOLVED, PERCENT OF SATURATION % | 98.7805 | 7
476244 | NORMANDY RESERVOIR - RILEY CREEK BRIDGE | DUCK RIVER 252.0 | 1980-06-24 | 1403 | 0 | PH (STANDARD UNITS) | 8.9 | 7
476244 | NORMANDY RESERVOIR - RILEY CREEK BRIDGE | DUCK RIVER 252.0 | 1980-06-24 | 1405 | 0 | X-SEC. LOC., HORIZ (% FROM R BANK LOOK UPSTR.) | 25 | 10
476244 | NORMANDY RESERVOIR - RILEY CREEK BRIDGE | DUCK RIVER 252.0 | 1980-06-24 | 1405 | 0 | TEMPERATURE, WATER (DEGREES CENTIGRADE) | 25.6 | 10
476244 | NORMANDY RESERVOIR - RILEY CREEK BRIDGE | DUCK RIVER 252.0 | 1980-06-24 | 1405 | 0 | SPECIFIC CONDUCTANCE (UMHOS/CM @ 25C) | 83 | 10
476244 | NORMANDY RESERVOIR - RILEY CREEK BRIDGE | DUCK RIVER 252.0 | 1980-06-24 | 1405 | 0 | SAMPLING STATION LOCATION VERTICAL (METERS) | 3 | 10
476244 | NORMANDY RESERVOIR - RILEY CREEK BRIDGE | DUCK RIVER 252.0 | 1980-06-24 | 1405 | 0 | OXYGEN, DISSOLVED MG/L | 7.7 | 10
476244 | NORMANDY RESERVOIR - RILEY CREEK BRIDGE | DUCK RIVER 252.0 | 1980-06-24 | 1405 | 0 | OXYGEN, DISSOLVED, PERCENT OF SATURATION % | 93.9024 | 10
476244 | NORMANDY RESERVOIR - RILEY CREEK BRIDGE | DUCK RIVER 252.0 | 1980-06-24 | 1405 | 0 | PH (STANDARD UNITS) | 8.8 | 10
476244 | NORMANDY RESERVOIR - RILEY CREEK BRIDGE | DUCK RIVER 252.0 | 1980-06-24 | 1405 | 0 | ALKALINITY, TOTAL (MG/L AS CACO3) | 34 | 10
476244 | NORMANDY RESERVOIR - RILEY CREEK BRIDGE | DUCK RIVER 252.0 | 1980-06-24 | 1405 | 0 | ALKALINITY, PHENOLPHTHALEIN (MG/L) | 3 | 10
476244 | NORMANDY RESERVOIR - RILEY CREEK BRIDGE | DUCK RIVER 252.0 | 1980-06-24 | 1405 | 0 | CHLOROPHYLL-A UG/L SPECTROPHOTOMETRIC ACID. METH. | 14.68 | 10
476244 | NORMANDY RESERVOIR - RILEY CREEK BRIDGE | DUCK RIVER 252.0 | 1980-06-24 | 1405 | 0 | CHLOROPHYLL-B UG/L TRICHROMATIC UNCORRECTED | 1.353 | 10
476244 | NORMANDY RESERVOIR - RILEY CREEK BRIDGE | DUCK RIVER 252.0 | 1980-06-24 | 1405 | 0 | CHLOROPHYLL-C UG/L TRICHROMATIC UNCORRECTED | 3.377 | 10
476244 | NORMANDY RESERVOIR - RILEY CREEK BRIDGE | DUCK RIVER 252.0 | 1980-06-24 | 1405 | 0 | PHEOPHYTIN-A UG/L SPECTROPHOTOMETRIC ACID. METH. | 1.468 | 10
476244 | NORMANDY RESERVOIR - RILEY CREEK BRIDGE | DUCK RIVER 252.0 | 1980-06-24 | 1406 | 0 | X-SEC. LOC., HORIZ (% FROM R BANK LOOK UPSTR.) | 25 | 13
476244 | NORMANDY RESERVOIR - RILEY CREEK BRIDGE | DUCK RIVER 252.0 | 1980-06-24 | 1406 | 0 | TEMPERATURE, WATER (DEGREES CENTIGRADE) | 25.5 | 13
476244 | NORMANDY RESERVOIR - RILEY CREEK BRIDGE | DUCK RIVER 252.0 | 1980-06-24 | 1406 | 0 | SPECIFIC CONDUCTANCE (UMHOS/CM @ 25C) | 84 | 13
476244 | NORMANDY RESERVOIR - RILEY CREEK BRIDGE | DUCK RIVER 252.0 | 1980-06-24 | 1406 | 0 | SAMPLING STATION LOCATION VERTICAL (METERS) | 4 | 13
476244 | NORMANDY RESERVOIR - RILEY CREEK BRIDGE | DUCK RIVER 252.0 | 1980-06-24 | 1406 | 0 | OXYGEN, DISSOLVED MG/L | 7.6 | 13
476244 | NORMANDY RESERVOIR - RILEY CREEK BRIDGE | DUCK RIVER 252.0 | 1980-06-24 | 1406 | 0 | OXYGEN, DISSOLVED, PERCENT OF SATURATION % | 90.4762 | 13
476244 | NORMANDY RESERVOIR - RILEY CREEK BRIDGE | DUCK RIVER 252.0 | 1980-06-24 | 1406 | 0 | PH (STANDARD UNITS) | 8.8 | 13
476244 | NORMANDY RESERVOIR - RILEY CREEK BRIDGE | DUCK RIVER 252.0 | 1980-06-24 | 1407 | 0 | X-SEC. LOC., HORIZ (% FROM R BANK LOOK UPSTR.) | 25 | 15
476244 | NORMANDY RESERVOIR - RILEY CREEK BRIDGE | DUCK RIVER 252.0 | 1980-06-24 | 1407 | 0 | TEMPERATURE, WATER (DEGREES CENTIGRADE) | 24.9 | 15
476244 | NORMANDY RESERVOIR - RILEY CREEK BRIDGE | DUCK RIVER 252.0 | 1980-06-24 | 1407 | 0 | SPECIFIC CONDUCTANCE (UMHOS/CM @ 25C) | 84 | 15
476244 | NORMANDY RESERVOIR - RILEY CREEK BRIDGE | DUCK RIVER 252.0 | 1980-06-24 | 1407 | 0 | SAMPLING STATION LOCATION VERTICAL (METERS) | 4.5 | 15
476244 | NORMANDY RESERVOIR - RILEY CREEK BRIDGE | DUCK RIVER 252.0 | 1980-06-24 | 1407 | 0 | OXYGEN, DISSOLVED MG/L | 5.7 | 15
476244 | NORMANDY RESERVOIR - RILEY CREEK BRIDGE | DUCK RIVER 252.0 | 1980-06-24 | 1407 | 0 | OXYGEN, DISSOLVED, PERCENT OF SATURATION % | 67.8571 | 15
476244 | NORMANDY RESERVOIR - RILEY CREEK BRIDGE | DUCK RIVER 252.0 | 1980-06-24 | 1407 | 0 | PH (STANDARD UNITS) | 7.6 | 15
476244 | NORMANDY RESERVOIR - RILEY CREEK BRIDGE | DUCK RIVER 252.0 | 1980-06-24 | 1408 | 0 | X-SEC. LOC., HORIZ (% FROM R BANK LOOK UPSTR.) | 25 | 16
476244 | NORMANDY RESERVOIR - RILEY CREEK BRIDGE | DUCK RIVER 252.0 | 1980-06-24 | 1408 | 0 | TEMPERATURE, WATER (DEGREES CENTIGRADE) | 24.6 | 16
476244 | NORMANDY RESERVOIR - RILEY CREEK BRIDGE | DUCK RIVER 252.0 | 1980-06-24 | 1408 | 0 | SPECIFIC CONDUCTANCE (UMHOS/CM @ 25C) | 84 | 16
476244 | NORMANDY RESERVOIR - RILEY CREEK BRIDGE | DUCK RIVER 252.0 | 1980-06-24 | 1408 | 0 | SAMPLING STATION LOCATION VERTICAL (METERS) | 5 | 16
476244 | NORMANDY RESERVOIR - RILEY CREEK BRIDGE | DUCK RIVER 252.0 | 1980-06-24 | 1408 | 0 | OXYGEN, DISSOLVED MG/L | 3 | 16
476244 | NORMANDY RESERVOIR - RILEY CREEK BRIDGE | DUCK RIVER 252.0 | 1980-06-24 | 1408 | 0 | OXYGEN, DISSOLVED, PERCENT OF SATURATION % | 35.7143 | 16
476244 | NORMANDY RESERVOIR - RILEY CREEK BRIDGE | DUCK RIVER 252.0 | 1980-06-24 | 1408 | 0 | PH (STANDARD UNITS) | 7.1 | 16
476244 | NORMANDY RESERVOIR - RILEY CREEK BRIDGE | DUCK RIVER 252.0 | 1980-06-24 | 1409 | 0 | X-SEC. LOC., HORIZ (% FROM R BANK LOOK UPSTR.) | 25 | 19
476244 | NORMANDY RESERVOIR - RILEY CREEK BRIDGE | DUCK RIVER 252.0 | 1980-06-24 | 1409 | 0 | TEMPERATURE, WATER (DEGREES CENTIGRADE) | 22.8 | 19
476244 | NORMANDY RESERVOIR - RILEY CREEK BRIDGE | DUCK RIVER 252.0 | 1980-06-24 | 1409 | 0 | SPECIFIC CONDUCTANCE (UMHOS/CM @ 25C) | 86 | 19
476244 | NORMANDY RESERVOIR - RILEY CREEK BRIDGE | DUCK RIVER 252.0 | 1980-06-24 | 1409 | 0 | SAMPLING STATION LOCATION VERTICAL (METERS) | 5.5 | 19
476244 | NORMANDY RESERVOIR - RILEY CREEK BRIDGE | DUCK RIVER 252.0 | 1980-06-24 | 1409 | 0 | OXYGEN, DISSOLVED MG/L | 1.5 | 19
476244 | NORMANDY RESERVOIR - RILEY CREEK BRIDGE | DUCK RIVER 252.0 | 1980-06-24 | 1409 | 0 | OXYGEN, DISSOLVED, PERCENT OF SATURATION % | 17.2414 | 19
476244 | NORMANDY RESERVOIR - RILEY CREEK BRIDGE | DUCK RIVER 252.0 | 1980-06-24 | 1409 | 0 | PH (STANDARD UNITS) | 6.8 | 19
476244 | NORMANDY RESERVOIR - RILEY CREEK BRIDGE | DUCK RIVER 252.0 | 1980-06-24 | 1410 | 0 | X-SEC. LOC., HORIZ (% FROM R BANK LOOK UPSTR.) | 25 | 20
476244 | NORMANDY RESERVOIR - RILEY CREEK BRIDGE | DUCK RIVER 252.0 | 1980-06-24 | 1410 | 0 | TEMPERATURE, WATER (DEGREES CENTIGRADE) | 22.6 | 20
476244 | NORMANDY RESERVOIR - RILEY CREEK BRIDGE | DUCK RIVER 252.0 | 1980-06-24 | 1410 | 0 | SPECIFIC CONDUCTANCE (UMHOS/CM @ 25C) | 86 | 20
476244 | NORMANDY RESERVOIR - RILEY CREEK BRIDGE | DUCK RIVER 252.0 | 1980-06-24 | 1410 | 0 | SAMPLING STATION LOCATION VERTICAL (METERS) | 6 | 20
476244 | NORMANDY RESERVOIR - RILEY CREEK BRIDGE | DUCK RIVER 252.0 | 1980-06-24 | 1410 | 0 | OXYGEN, DISSOLVED MG/L | 0.8 | 20
476244 | NORMANDY RESERVOIR - RILEY CREEK BRIDGE | DUCK RIVER 252.0 | 1980-06-24 | 1410 | 0 | OXYGEN, DISSOLVED, PERCENT OF SATURATION % | 9.1954 | 20
476244 | NORMANDY RESERVOIR - RILEY CREEK BRIDGE | DUCK RIVER 252.0 | 1980-06-24 | 1410 | 0 | PH (STANDARD UNITS) | 6.7 | 20
476244 | NORMANDY RESERVOIR - RILEY CREEK BRIDGE | DUCK RIVER 252.0 | 1980-06-24 | 1411 | 0 | X-SEC. LOC., HORIZ (% FROM R BANK LOOK UPSTR.) | 25 | 23
476244 | NORMANDY RESERVOIR - RILEY CREEK BRIDGE | DUCK RIVER 252.0 | 1980-06-24 | 1411 | 0 | TEMPERATURE, WATER (DEGREES CENTIGRADE) | 19.8 | 23
476244 | NORMANDY RESERVOIR - RILEY CREEK BRIDGE | DUCK RIVER 252.0 | 1980-06-24 | 1411 | 0 | SPECIFIC CONDUCTANCE (UMHOS/CM @ 25C) | 86 | 23
476244 | NORMANDY RESERVOIR - RILEY CREEK BRIDGE | DUCK RIVER 252.0 | 1980-06-24 | 1411 | 0 | SAMPLING STATION LOCATION VERTICAL (METERS) | 7 | 23
476244 | NORMANDY RESERVOIR - RILEY CREEK BRIDGE | DUCK RIVER 252.0 | 1980-06-24 | 1411 | 0 | OXYGEN, DISSOLVED MG/L | 0.1 | 23
476244 | NORMANDY RESERVOIR - RILEY CREEK BRIDGE | DUCK RIVER 252.0 | 1980-06-24 | 1411 | 0 | OXYGEN, DISSOLVED, PERCENT OF SATURATION % | 1.087 | 23
476244 | NORMANDY RESERVOIR - RILEY CREEK BRIDGE | DUCK RIVER 252.0 | 1980-06-24 | 1411 | 0 | PH (STANDARD UNITS) | 6.6 | 23
476244 | NORMANDY RESERVOIR - RILEY CREEK BRIDGE | DUCK RIVER 252.0 | 1980-06-24 | 1412 | 0 | X-SEC. LOC., HORIZ (% FROM R BANK LOOK UPSTR.) | 25 | 26
476244 | NORMANDY RESERVOIR - RILEY CREEK BRIDGE | DUCK RIVER 252.0 | 1980-06-24 | 1412 | 0 | TEMPERATURE, WATER (DEGREES CENTIGRADE) | 17.4 | 26
476244 | NORMANDY RESERVOIR - RILEY CREEK BRIDGE | DUCK RIVER 252.0 | 1980-06-24 | 1412 | 0 | SPECIFIC CONDUCTANCE (UMHOS/CM @ 25C) | 86 | 26
476244 | NORMANDY RESERVOIR - RILEY CREEK BRIDGE | DUCK RIVER 252.0 | 1980-06-24 | 1412 | 0 | SAMPLING STATION LOCATION VERTICAL (METERS) | 8 | 26
476244 | NORMANDY RESERVOIR - RILEY CREEK BRIDGE | DUCK RIVER 252.0 | 1980-06-24 | 1412 | 0 | OXYGEN, DISSOLVED MG/L | 0.8 | 26
476244 | NORMANDY RESERVOIR - RILEY CREEK BRIDGE | DUCK RIVER 252.0 | 1980-06-24 | 1412 | 0 | OXYGEN, DISSOLVED, PERCENT OF SATURATION % | 8.2474 | 26
476244 | NORMANDY RESERVOIR - RILEY CREEK BRIDGE | DUCK RIVER 252.0 | 1980-06-24 | 1412 | 0 | PH (STANDARD UNITS) | 6.7 | 26
476244 | NORMANDY RESERVOIR - RILEY CREEK BRIDGE | DUCK RIVER 252.0 | 1980-06-24 | 1415 | 0 | X-SEC. LOC., HORIZ (% FROM R BANK LOOK UPSTR.) | 25 | 30
476244 | NORMANDY RESERVOIR - RILEY CREEK BRIDGE | DUCK RIVER 252.0 | 1980-06-24 | 1415 | 0 | TEMPERATURE, WATER (DEGREES CENTIGRADE) | 15.5 | 30
476244 | NORMANDY RESERVOIR - RILEY CREEK BRIDGE | DUCK RIVER 252.0 | 1980-06-24 | 1415 | 0 | SPECIFIC CONDUCTANCE (UMHOS/CM @ 25C) | 83 | 30
476244 | NORMANDY RESERVOIR - RILEY CREEK BRIDGE | DUCK RIVER 252.0 | 1980-06-24 | 1415 | 0 | SAMPLING STATION LOCATION VERTICAL (METERS) | 9 | 30
476244 | NORMANDY RESERVOIR - RILEY CREEK BRIDGE | DUCK RIVER 252.0 | 1980-06-24 | 1415 | 0 | OXYGEN, DISSOLVED MG/L | 1.6 | 30
476244 | NORMANDY RESERVOIR - RILEY CREEK BRIDGE | DUCK RIVER 252.0 | 1980-06-24 | 1415 | 0 | OXYGEN, DISSOLVED, PERCENT OF SATURATION % | 15.6863 | 30
476244 | NORMANDY RESERVOIR - RILEY CREEK BRIDGE | DUCK RIVER 252.0 | 1980-06-24 | 1415 | 0 | PH (STANDARD UNITS) | 6.9 | 30
476244 | NORMANDY RESERVOIR - RILEY CREEK BRIDGE | DUCK RIVER 252.0 | 1980-06-24 | 1415 | 0 | ALKALINITY, TOTAL (MG/L AS CACO3) | 33 | 30
476244 | NORMANDY RESERVOIR - RILEY CREEK BRIDGE | DUCK RIVER 252.0 | 1980-06-24 | 1415 | 0 | ALKALINITY, PHENOLPHTHALEIN (MG/L) | 0 | 30
476244 | NORMANDY RESERVOIR - RILEY CREEK BRIDGE | DUCK RIVER 252.0 | 1980-06-24 | 1416 | 0 | X-SEC. LOC., HORIZ (% FROM R BANK LOOK UPSTR.) | 25 | 33
476244 | NORMANDY RESERVOIR - RILEY CREEK BRIDGE | DUCK RIVER 252.0 | 1980-06-24 | 1416 | 0 | TEMPERATURE, WATER (DEGREES CENTIGRADE) | 14.7 | 33
476244 | NORMANDY RESERVOIR - RILEY CREEK BRIDGE | DUCK RIVER 252.0 | 1980-06-24 | 1416 | 0 | SPECIFIC CONDUCTANCE (UMHOS/CM @ 25C) | 80 | 33
476244 | NORMANDY RESERVOIR - RILEY CREEK BRIDGE | DUCK RIVER 252.0 | 1980-06-24 | 1416 | 0 | SAMPLING STATION LOCATION VERTICAL (METERS) | 10 | 33
476244 | NORMANDY RESERVOIR - RILEY CREEK BRIDGE | DUCK RIVER 252.0 | 1980-06-24 | 1416 | 0 | OXYGEN, DISSOLVED MG/L | 2.4 | 33
476244 | NORMANDY RESERVOIR - RILEY CREEK BRIDGE | DUCK RIVER 252.0 | 1980-06-24 | 1416 | 0 | OXYGEN, DISSOLVED, PERCENT OF SATURATION % | 23.5294 | 33
476244 | NORMANDY RESERVOIR - RILEY CREEK BRIDGE | DUCK RIVER 252.0 | 1980-06-24 | 1416 | 0 | PH (STANDARD UNITS) | 6.9 | 33
476244 | NORMANDY RESERVOIR - RILEY CREEK BRIDGE | DUCK RIVER 252.0 | 1980-06-24 | 1417 | 0 | X-SEC. LOC., HORIZ (% FROM R BANK LOOK UPSTR.) | 25 | 36
476244 | NORMANDY RESERVOIR - RILEY CREEK BRIDGE | DUCK RIVER 252.0 | 1980-06-24 | 1417 | 0 | TEMPERATURE, WATER (DEGREES CENTIGRADE) | 13.3 | 36
476244 | NORMANDY RESERVOIR - RILEY CREEK BRIDGE | DUCK RIVER 252.0 | 1980-06-24 | 1417 | 0 | SPECIFIC CONDUCTANCE (UMHOS/CM @ 25C) | 77 | 36
476244 | NORMANDY RESERVOIR - RILEY CREEK BRIDGE | DUCK RIVER 252.0 | 1980-06-24 | 1417 | 0 | SAMPLING STATION LOCATION VERTICAL (METERS) | 11 | 36
476244 | NORMANDY RESERVOIR - RILEY CREEK BRIDGE | DUCK RIVER 252.0 | 1980-06-24 | 1417 | 0 | OXYGEN, DISSOLVED MG/L | 3 | 36
476244 | NORMANDY RESERVOIR - RILEY CREEK BRIDGE | DUCK RIVER 252.0 | 1980-06-24 | 1417 | 0 | OXYGEN, DISSOLVED, PERCENT OF SATURATION % | 28.3019 | 36
476244 | NORMANDY RESERVOIR - RILEY CREEK BRIDGE | DUCK RIVER 252.0 | 1980-06-24 | 1417 | 0 | PH (STANDARD UNITS) | 6.9 | 36
476244 | NORMANDY RESERVOIR - RILEY CREEK BRIDGE | DUCK RIVER 252.0 | 1980-06-24 | 1418 | 0 | X-SEC. LOC., HORIZ (% FROM R BANK LOOK UPSTR.) | 25 | 39
476244 | NORMANDY RESERVOIR - RILEY CREEK BRIDGE | DUCK RIVER 252.0 | 1980-06-24 | 1418 | 0 | TEMPERATURE, WATER (DEGREES CENTIGRADE) | 12.8 | 39
476244 | NORMANDY RESERVOIR - RILEY CREEK BRIDGE | DUCK RIVER 252.0 | 1980-06-24 | 1418 | 0 | SPECIFIC CONDUCTANCE (UMHOS/CM @ 25C) | 76 | 39
476244 | NORMANDY RESERVOIR - RILEY CREEK BRIDGE | DUCK RIVER 252.0 | 1980-06-24 | 1418 | 0 | SAMPLING STATION LOCATION VERTICAL (METERS) | 12 | 39
476244 | NORMANDY RESERVOIR - RILEY CREEK BRIDGE | DUCK RIVER 252.0 | 1980-06-24 | 1418 | 0 | OXYGEN, DISSOLVED MG/L | 3 | 39
476244 | NORMANDY RESERVOIR - RILEY CREEK BRIDGE | DUCK RIVER 252.0 | 1980-06-24 | 1418 | 0 | OXYGEN, DISSOLVED, PERCENT OF SATURATION % | 28.3019 | 39
476244 | NORMANDY RESERVOIR - RILEY CREEK BRIDGE | DUCK RIVER 252.0 | 1980-06-24 | 1418 | 0 | PH (STANDARD UNITS) | 6.9 | 39
476244 | NORMANDY RESERVOIR - RILEY CREEK BRIDGE | DUCK RIVER 252.0 | 1980-06-24 | 1419 | 0 | X-SEC. LOC., HORIZ (% FROM R BANK LOOK UPSTR.) | 25 | 43
476244 | NORMANDY RESERVOIR - RILEY CREEK BRIDGE | DUCK RIVER 252.0 | 1980-06-24 | 1419 | 0 | TEMPERATURE, WATER (DEGREES CENTIGRADE) | 12.5 | 43
476244 | NORMANDY RESERVOIR - RILEY CREEK BRIDGE | DUCK RIVER 252.0 | 1980-06-24 | 1419 | 0 | SPECIFIC CONDUCTANCE (UMHOS/CM @ 25C) | 76 | 43
476244 | NORMANDY RESERVOIR - RILEY CREEK BRIDGE | DUCK RIVER 252.0 | 1980-06-24 | 1419 | 0 | SAMPLING STATION LOCATION VERTICAL (METERS) | 13 | 43
476244 | NORMANDY RESERVOIR - RILEY CREEK BRIDGE | DUCK RIVER 252.0 | 1980-06-24 | 1419 | 0 | OXYGEN, DISSOLVED MG/L | 2.6 | 43
476244 | NORMANDY RESERVOIR - RILEY CREEK BRIDGE | DUCK RIVER 252.0 | 1980-06-24 | 1419 | 0 | OXYGEN, DISSOLVED, PERCENT OF SATURATION % | 24.0741 | 43
476244 | NORMANDY RESERVOIR - RILEY CREEK BRIDGE | DUCK RIVER 252.0 | 1980-06-24 | 1419 | 0 | PH (STANDARD UNITS) | 6.9 | 43
476244 | NORMANDY RESERVOIR - RILEY CREEK BRIDGE | DUCK RIVER 252.0 | 1980-06-24 | 1420 | 0 | X-SEC. LOC., HORIZ (% FROM R BANK LOOK UPSTR.) | 25 | 46
476244 | NORMANDY RESERVOIR - RILEY CREEK BRIDGE | DUCK RIVER 252.0 | 1980-06-24 | 1420 | 0 | TEMPERATURE, WATER (DEGREES CENTIGRADE) | 12.3 | 46
476244 | NORMANDY RESERVOIR - RILEY CREEK BRIDGE | DUCK RIVER 252.0 | 1980-06-24 | 1420 | 0 | SPECIFIC CONDUCTANCE (UMHOS/CM @ 25C) | 76 | 46
476244 | NORMANDY RESERVOIR - RILEY CREEK BRIDGE | DUCK RIVER 252.0 | 1980-06-24 | 1420 | 0 | SAMPLING STATION LOCATION VERTICAL (METERS) | 14 | 46
476244 | NORMANDY RESERVOIR - RILEY CREEK BRIDGE | DUCK RIVER 252.0 | 1980-06-24 | 1420 | 0 | OXYGEN, DISSOLVED MG/L | 2.5 | 46
476244 | NORMANDY RESERVOIR - RILEY CREEK BRIDGE | DUCK RIVER 252.0 | 1980-06-24 | 1420 | 0 | OXYGEN, DISSOLVED, PERCENT OF SATURATION % | 23.1481 | 46
476244 | NORMANDY RESERVOIR - RILEY CREEK BRIDGE | DUCK RIVER 252.0 | 1980-06-24 | 1420 | 0 | PH (STANDARD UNITS) | 6.9 | 46
476244 | NORMANDY RESERVOIR - RILEY CREEK BRIDGE | DUCK RIVER 252.0 | 1980-06-24 | 1421 | 0 | X-SEC. LOC., HORIZ (% FROM R BANK LOOK UPSTR.) | 25 | 49
476244 | NORMANDY RESERVOIR - RILEY CREEK BRIDGE | DUCK RIVER 252.0 | 1980-06-24 | 1421 | 0 | TEMPERATURE, WATER (DEGREES CENTIGRADE) | 12.2 | 49
476244 | NORMANDY RESERVOIR - RILEY CREEK BRIDGE | DUCK RIVER 252.0 | 1980-06-24 | 1421 | 0 | SPECIFIC CONDUCTANCE (UMHOS/CM @ 25C) | 76 | 49
476244 | NORMANDY RESERVOIR - RILEY CREEK BRIDGE | DUCK RIVER 252.0 | 1980-06-24 | 1421 | 0 | SAMPLING STATION LOCATION VERTICAL (METERS) | 15 | 49
476244 | NORMANDY RESERVOIR - RILEY CREEK BRIDGE | DUCK RIVER 252.0 | 1980-06-24 | 1421 | 0 | OXYGEN, DISSOLVED MG/L | 2.3 | 49
476244 | NORMANDY RESERVOIR - RILEY CREEK BRIDGE | DUCK RIVER 252.0 | 1980-06-24 | 1421 | 0 | OXYGEN, DISSOLVED, PERCENT OF SATURATION % | 21.2963 | 49
476244 | NORMANDY RESERVOIR - RILEY CREEK BRIDGE | DUCK RIVER 252.0 | 1980-06-24 | 1421 | 0 | PH (STANDARD UNITS) | 6.9 | 49
476244 | NORMANDY RESERVOIR - RILEY CREEK BRIDGE | DUCK RIVER 252.0 | 1980-06-24 | 1422 | 0 | X-SEC. LOC., HORIZ (% FROM R BANK LOOK UPSTR.) | 25 | 52
476244 | NORMANDY RESERVOIR - RILEY CREEK BRIDGE | DUCK RIVER 252.0 | 1980-06-24 | 1422 | 0 | TEMPERATURE, WATER (DEGREES CENTIGRADE) | 12.2 | 52
476244 | NORMANDY RESERVOIR - RILEY CREEK BRIDGE | DUCK RIVER 252.0 | 1980-06-24 | 1422 | 0 | SPECIFIC CONDUCTANCE (UMHOS/CM @ 25C) | 76 | 52
476244 | NORMANDY RESERVOIR - RILEY CREEK BRIDGE | DUCK RIVER 252.0 | 1980-06-24 | 1422 | 0 | SAMPLING STATION LOCATION VERTICAL (METERS) | 16 | 52
476244 | NORMANDY RESERVOIR - RILEY CREEK BRIDGE | DUCK RIVER 252.0 | 1980-06-24 | 1422 | 0 | OXYGEN, DISSOLVED MG/L | 2.3 | 52
476244 | NORMANDY RESERVOIR - RILEY CREEK BRIDGE | DUCK RIVER 252.0 | 1980-06-24 | 1422 | 0 | OXYGEN, DISSOLVED, PERCENT OF SATURATION % | 21.2963 | 52
476244 | NORMANDY RESERVOIR - RILEY CREEK BRIDGE | DUCK RIVER 252.0 | 1980-06-24 | 1422 | 0 | PH (STANDARD UNITS) | 6.8 | 52
476244 | NORMANDY RESERVOIR - RILEY CREEK BRIDGE | DUCK RIVER 252.0 | 1980-06-24 | 1423 | 0 | X-SEC. LOC., HORIZ (% FROM R BANK LOOK UPSTR.) | 25 | 56
476244 | NORMANDY RESERVOIR - RILEY CREEK BRIDGE | DUCK RIVER 252.0 | 1980-06-24 | 1423 | 0 | TEMPERATURE, WATER (DEGREES CENTIGRADE) | 12 | 56
476244 | NORMANDY RESERVOIR - RILEY CREEK BRIDGE | DUCK RIVER 252.0 | 1980-06-24 | 1423 | 0 | SPECIFIC CONDUCTANCE (UMHOS/CM @ 25C) | 78 | 56
476244 | NORMANDY RESERVOIR - RILEY CREEK BRIDGE | DUCK RIVER 252.0 | 1980-06-24 | 1423 | 0 | SAMPLING STATION LOCATION VERTICAL (METERS) | 17 | 56
476244 | NORMANDY RESERVOIR - RILEY CREEK BRIDGE | DUCK RIVER 252.0 | 1980-06-24 | 1423 | 0 | OXYGEN, DISSOLVED MG/L | 1.6 | 56
476244 | NORMANDY RESERVOIR - RILEY CREEK BRIDGE | DUCK RIVER 252.0 | 1980-06-24 | 1423 | 0 | OXYGEN, DISSOLVED, PERCENT OF SATURATION % | 14.8148 | 56
476244 | NORMANDY RESERVOIR - RILEY CREEK BRIDGE | DUCK RIVER 252.0 | 1980-06-24 | 1423 | 0 | PH (STANDARD UNITS) | 6.8 | 56
476244 | NORMANDY RESERVOIR - RILEY CREEK BRIDGE | DUCK RIVER 252.0 | 1980-06-24 | 1424 | 0 | X-SEC. LOC., HORIZ (% FROM R BANK LOOK UPSTR.) | 25 | 59
476244 | NORMANDY RESERVOIR - RILEY CREEK BRIDGE | DUCK RIVER 252.0 | 1980-06-24 | 1424 | 0 | TEMPERATURE, WATER (DEGREES CENTIGRADE) | 11.8 | 59
476244 | NORMANDY RESERVOIR - RILEY CREEK BRIDGE | DUCK RIVER 252.0 | 1980-06-24 | 1424 | 0 | SPECIFIC CONDUCTANCE (UMHOS/CM @ 25C) | 82 | 59
476244 | NORMANDY RESERVOIR - RILEY CREEK BRIDGE | DUCK RIVER 252.0 | 1980-06-24 | 1424 | 0 | SAMPLING STATION LOCATION VERTICAL (METERS) | 18 | 59
476244 | NORMANDY RESERVOIR - RILEY CREEK BRIDGE | DUCK RIVER 252.0 | 1980-06-24 | 1424 | 0 | OXYGEN, DISSOLVED MG/L | 0.6 | 59
476244 | NORMANDY RESERVOIR - RILEY CREEK BRIDGE | DUCK RIVER 252.0 | 1980-06-24 | 1424 | 0 | OXYGEN, DISSOLVED, PERCENT OF SATURATION % | 5.5556 | 59
476244 | NORMANDY RESERVOIR - RILEY CREEK BRIDGE | DUCK RIVER 252.0 | 1980-06-24 | 1424 | 0 | PH (STANDARD UNITS) | 6.8 | 59
476244 | NORMANDY RESERVOIR - RILEY CREEK BRIDGE | DUCK RIVER 252.0 | 1980-06-24 | 1430 | 0 | X-SEC. LOC., HORIZ (% FROM R BANK LOOK UPSTR.) | 50 | 1
476244 | NORMANDY RESERVOIR - RILEY CREEK BRIDGE | DUCK RIVER 252.0 | 1980-06-24 | 1430 | 0 | TEMPERATURE, WATER (DEGREES CENTIGRADE) | 25.4 | 1
476244 | NORMANDY RESERVOIR - RILEY CREEK BRIDGE | DUCK RIVER 252.0 | 1980-06-24 | 1430 | 0 | TRANSPARENCY, SECCHI DISC (METERS) | 1 | 1
476244 | NORMANDY RESERVOIR - RILEY CREEK BRIDGE | DUCK RIVER 252.0 | 1980-06-24 | 1430 | 0 | SPECIFIC CONDUCTANCE (UMHOS/CM @ 25C) | 84 | 1
476244 | NORMANDY RESERVOIR - RILEY CREEK BRIDGE | DUCK RIVER 252.0 | 1980-06-24 | 1430 | 0 | SAMPLING STATION LOCATION VERTICAL (METERS) | 0.3 | 1
476244 | NORMANDY RESERVOIR - RILEY CREEK BRIDGE | DUCK RIVER 252.0 | 1980-06-24 | 1430 | 0 | OXYGEN, DISSOLVED MG/L | 8.3 | 1
476244 | NORMANDY RESERVOIR - RILEY CREEK BRIDGE | DUCK RIVER 252.0 | 1980-06-24 | 1430 | 0 | OXYGEN, DISSOLVED, PERCENT OF SATURATION % | 98.8095 | 1
476244 | NORMANDY RESERVOIR - RILEY CREEK BRIDGE | DUCK RIVER 252.0 | 1980-06-24 | 1430 | 0 | PH (STANDARD UNITS) | 8.9 | 1
476244 | NORMANDY RESERVOIR - RILEY CREEK BRIDGE | DUCK RIVER 252.0 | 1980-06-24 | 1431 | 0 | X-SEC. LOC., HORIZ (% FROM R BANK LOOK UPSTR.) | 50 | 3
476244 | NORMANDY RESERVOIR - RILEY CREEK BRIDGE | DUCK RIVER 252.0 | 1980-06-24 | 1431 | 0 | TEMPERATURE, WATER (DEGREES CENTIGRADE) | 25.5 | 3
476244 | NORMANDY RESERVOIR - RILEY CREEK BRIDGE | DUCK RIVER 252.0 | 1980-06-24 | 1431 | 0 | SPECIFIC CONDUCTANCE (UMHOS/CM @ 25C) | 84 | 3
476244 | NORMANDY RESERVOIR - RILEY CREEK BRIDGE | DUCK RIVER 252.0 | 1980-06-24 | 1431 | 0 | SAMPLING STATION LOCATION VERTICAL (METERS) | 1 | 3
476244 | NORMANDY RESERVOIR - RILEY CREEK BRIDGE | DUCK RIVER 252.0 | 1980-06-24 | 1431 | 0 | OXYGEN, DISSOLVED MG/L | 8.2 | 3
476244 | NORMANDY RESERVOIR - RILEY CREEK BRIDGE | DUCK RIVER 252.0 | 1980-06-24 | 1431 | 0 | OXYGEN, DISSOLVED, PERCENT OF SATURATION % | 97.619 | 3
476244 | NORMANDY RESERVOIR - RILEY CREEK BRIDGE | DUCK RIVER 252.0 | 1980-06-24 | 1431 | 0 | PH (STANDARD UNITS) | 8.9 | 3
476244 | NORMANDY RESERVOIR - RILEY CREEK BRIDGE | DUCK RIVER 252.0 | 1980-06-24 | 1432 | 0 | X-SEC. LOC., HORIZ (% FROM R BANK LOOK UPSTR.) | 50 | 5
476244 | NORMANDY RESERVOIR - RILEY CREEK BRIDGE | DUCK RIVER 252.0 | 1980-06-24 | 1432 | 0 | TEMPERATURE, WATER (DEGREES CENTIGRADE) | 25.5 | 5
476244 | NORMANDY RESERVOIR - RILEY CREEK BRIDGE | DUCK RIVER 252.0 | 1980-06-24 | 1432 | 0 | SPECIFIC CONDUCTANCE (UMHOS/CM @ 25C) | 84 | 5
476244 | NORMANDY RESERVOIR - RILEY CREEK BRIDGE | DUCK RIVER 252.0 | 1980-06-24 | 1432 | 0 | SAMPLING STATION LOCATION VERTICAL (METERS) | 1.5 | 5
476244 | NORMANDY RESERVOIR - RILEY CREEK BRIDGE | DUCK RIVER 252.0 | 1980-06-24 | 1432 | 0 | OXYGEN, DISSOLVED MG/L | 8.2 | 5
476244 | NORMANDY RESERVOIR - RILEY CREEK BRIDGE | DUCK RIVER 252.0 | 1980-06-24 | 1432 | 0 | OXYGEN, DISSOLVED, PERCENT OF SATURATION % | 97.619 | 5
476244 | NORMANDY RESERVOIR - RILEY CREEK BRIDGE | DUCK RIVER 252.0 | 1980-06-24 | 1432 | 0 | PH (STANDARD UNITS) | 8.9 | 5
476244 | NORMANDY RESERVOIR - RILEY CREEK BRIDGE | DUCK RIVER 252.0 | 1980-06-24 | 1433 | 0 | X-SEC. LOC., HORIZ (% FROM R BANK LOOK UPSTR.) | 50 | 7
476244 | NORMANDY RESERVOIR - RILEY CREEK BRIDGE | DUCK RIVER 252.0 | 1980-06-24 | 1433 | 0 | TEMPERATURE, WATER (DEGREES CENTIGRADE) | 25.5 | 7
476244 | NORMANDY RESERVOIR - RILEY CREEK BRIDGE | DUCK RIVER 252.0 | 1980-06-24 | 1433 | 0 | SPECIFIC CONDUCTANCE (UMHOS/CM @ 25C) | 83 | 7
476244 | NORMANDY RESERVOIR - RILEY CREEK BRIDGE | DUCK RIVER 252.0 | 1980-06-24 | 1433 | 0 | SAMPLING STATION LOCATION VERTICAL (METERS) | 2 | 7
476244 | NORMANDY RESERVOIR - RILEY CREEK BRIDGE | DUCK RIVER 252.0 | 1980-06-24 | 1433 | 0 | OXYGEN, DISSOLVED MG/L | 8.1 | 7
476244 | NORMANDY RESERVOIR - RILEY CREEK BRIDGE | DUCK RIVER 252.0 | 1980-06-24 | 1433 | 0 | OXYGEN, DISSOLVED, PERCENT OF SATURATION % | 96.4285 | 7
476244 | NORMANDY RESERVOIR - RILEY CREEK BRIDGE | DUCK RIVER 252.0 | 1980-06-24 | 1433 | 0 | PH (STANDARD UNITS) | 8.9 | 7
476244 | NORMANDY RESERVOIR - RILEY CREEK BRIDGE | DUCK RIVER 252.0 | 1980-06-24 | 1434 | 0 | X-SEC. LOC., HORIZ (% FROM R BANK LOOK UPSTR.) | 50 | 10
476244 | NORMANDY RESERVOIR - RILEY CREEK BRIDGE | DUCK RIVER 252.0 | 1980-06-24 | 1434 | 0 | TEMPERATURE, WATER (DEGREES CENTIGRADE) | 25.5 | 10
476244 | NORMANDY RESERVOIR - RILEY CREEK BRIDGE | DUCK RIVER 252.0 | 1980-06-24 | 1434 | 0 | SPECIFIC CONDUCTANCE (UMHOS/CM @ 25C) | 83 | 10
476244 | NORMANDY RESERVOIR - RILEY CREEK BRIDGE | DUCK RIVER 252.0 | 1980-06-24 | 1434 | 0 | SAMPLING STATION LOCATION VERTICAL (METERS) | 3 | 10
476244 | NORMANDY RESERVOIR - RILEY CREEK BRIDGE | DUCK RIVER 252.0 | 1980-06-24 | 1434 | 0 | OXYGEN, DISSOLVED MG/L | 8 | 10
476244 | NORMANDY RESERVOIR - RILEY CREEK BRIDGE | DUCK RIVER 252.0 | 1980-06-24 | 1434 | 0 | OXYGEN, DISSOLVED, PERCENT OF SATURATION % | 95.2381 | 10
476244 | NORMANDY RESERVOIR - RILEY CREEK BRIDGE | DUCK RIVER 252.0 | 1980-06-24 | 1434 | 0 | PH (STANDARD UNITS) | 8.8 | 10
476244 | NORMANDY RESERVOIR - RILEY CREEK BRIDGE | DUCK RIVER 252.0 | 1980-06-24 | 1435 | 0 | X-SEC. LOC., HORIZ (% FROM R BANK LOOK UPSTR.) | 50 | 13
476244 | NORMANDY RESERVOIR - RILEY CREEK BRIDGE | DUCK RIVER 252.0 | 1980-06-24 | 1435 | 0 | TEMPERATURE, WATER (DEGREES CENTIGRADE) | 25.5 | 13
476244 | NORMANDY RESERVOIR - RILEY CREEK BRIDGE | DUCK RIVER 252.0 | 1980-06-24 | 1435 | 0 | SPECIFIC CONDUCTANCE (UMHOS/CM @ 25C) | 83 | 13
476244 | NORMANDY RESERVOIR - RILEY CREEK BRIDGE | DUCK RIVER 252.0 | 1980-06-24 | 1435 | 0 | SAMPLING STATION LOCATION VERTICAL (METERS) | 4 | 13
476244 | NORMANDY RESERVOIR - RILEY CREEK BRIDGE | DUCK RIVER 252.0 | 1980-06-24 | 1435 | 0 | OXYGEN, DISSOLVED MG/L | 7.5 | 13
476244 | NORMANDY RESERVOIR - RILEY CREEK BRIDGE | DUCK RIVER 252.0 | 1980-06-24 | 1435 | 0 | OXYGEN, DISSOLVED, PERCENT OF SATURATION % | 89.2857 | 13
476244 | NORMANDY RESERVOIR - RILEY CREEK BRIDGE | DUCK RIVER 252.0 | 1980-06-24 | 1435 | 0 | PH (STANDARD UNITS) | 8.7 | 13
476244 | NORMANDY RESERVOIR - RILEY CREEK BRIDGE | DUCK RIVER 252.0 | 1980-06-24 | 1436 | 0 | X-SEC. LOC., HORIZ (% FROM R BANK LOOK UPSTR.) | 50 | 15
476244 | NORMANDY RESERVOIR - RILEY CREEK BRIDGE | DUCK RIVER 252.0 | 1980-06-24 | 1436 | 0 | TEMPERATURE, WATER (DEGREES CENTIGRADE) | 24.9 | 15
476244 | NORMANDY RESERVOIR - RILEY CREEK BRIDGE | DUCK RIVER 252.0 | 1980-06-24 | 1436 | 0 | SPECIFIC CONDUCTANCE (UMHOS/CM @ 25C) | 84 | 15
476244 | NORMANDY RESERVOIR - RILEY CREEK BRIDGE | DUCK RIVER 252.0 | 1980-06-24 | 1436 | 0 | SAMPLING STATION LOCATION VERTICAL (METERS) | 4.5 | 15
476244 | NORMANDY RESERVOIR - RILEY CREEK BRIDGE | DUCK RIVER 252.0 | 1980-06-24 | 1436 | 0 | OXYGEN, DISSOLVED MG/L | 6 | 15
476244 | NORMANDY RESERVOIR - RILEY CREEK BRIDGE | DUCK RIVER 252.0 | 1980-06-24 | 1436 | 0 | OXYGEN, DISSOLVED, PERCENT OF SATURATION % | 71.4286 | 15
476244 | NORMANDY RESERVOIR - RILEY CREEK BRIDGE | DUCK RIVER 252.0 | 1980-06-24 | 1436 | 0 | PH (STANDARD UNITS) | 7.6 | 15
476244 | NORMANDY RESERVOIR - RILEY CREEK BRIDGE | DUCK RIVER 252.0 | 1980-06-24 | 1437 | 0 | X-SEC. LOC., HORIZ (% FROM R BANK LOOK UPSTR.) | 50 | 16
476244 | NORMANDY RESERVOIR - RILEY CREEK BRIDGE | DUCK RIVER 252.0 | 1980-06-24 | 1437 | 0 | TEMPERATURE, WATER (DEGREES CENTIGRADE) | 24.6 | 16
476244 | NORMANDY RESERVOIR - RILEY CREEK BRIDGE | DUCK RIVER 252.0 | 1980-06-24 | 1437 | 0 | SPECIFIC CONDUCTANCE (UMHOS/CM @ 25C) | 84 | 16
476244 | NORMANDY RESERVOIR - RILEY CREEK BRIDGE | DUCK RIVER 252.0 | 1980-06-24 | 1437 | 0 | SAMPLING STATION LOCATION VERTICAL (METERS) | 5 | 16
476244 | NORMANDY RESERVOIR - RILEY CREEK BRIDGE | DUCK RIVER 252.0 | 1980-06-24 | 1437 | 0 | OXYGEN, DISSOLVED MG/L | 5 | 16
476244 | NORMANDY RESERVOIR - RILEY CREEK BRIDGE | DUCK RIVER 252.0 | 1980-06-24 | 1437 | 0 | OXYGEN, DISSOLVED, PERCENT OF SATURATION % | 59.5238 | 16
476244 | NORMANDY RESERVOIR - RILEY CREEK BRIDGE | DUCK RIVER 252.0 | 1980-06-24 | 1437 | 0 | PH (STANDARD UNITS) | 7.5 | 16
476244 | NORMANDY RESERVOIR - RILEY CREEK BRIDGE | DUCK RIVER 252.0 | 1980-06-24 | 1438 | 0 | X-SEC. LOC., HORIZ (% FROM R BANK LOOK UPSTR.) | 50 | 19
476244 | NORMANDY RESERVOIR - RILEY CREEK BRIDGE | DUCK RIVER 252.0 | 1980-06-24 | 1438 | 0 | TEMPERATURE, WATER (DEGREES CENTIGRADE) | 23.7 | 19
476244 | NORMANDY RESERVOIR - RILEY CREEK BRIDGE | DUCK RIVER 252.0 | 1980-06-24 | 1438 | 0 | SPECIFIC CONDUCTANCE (UMHOS/CM @ 25C) | 84 | 19
476244 | NORMANDY RESERVOIR - RILEY CREEK BRIDGE | DUCK RIVER 252.0 | 1980-06-24 | 1438 | 0 | SAMPLING STATION LOCATION VERTICAL (METERS) | 5.5 | 19
476244 | NORMANDY RESERVOIR - RILEY CREEK BRIDGE | DUCK RIVER 252.0 | 1980-06-24 | 1438 | 0 | OXYGEN, DISSOLVED MG/L | 2.7 | 19
476244 | NORMANDY RESERVOIR - RILEY CREEK BRIDGE | DUCK RIVER 252.0 | 1980-06-24 | 1438 | 0 | OXYGEN, DISSOLVED, PERCENT OF SATURATION % | 31.7647 | 19
476244 | NORMANDY RESERVOIR - RILEY CREEK BRIDGE | DUCK RIVER 252.0 | 1980-06-24 | 1438 | 0 | PH (STANDARD UNITS) | 6.8 | 19
476244 | NORMANDY RESERVOIR - RILEY CREEK BRIDGE | DUCK RIVER 252.0 | 1980-06-24 | 1439 | 0 | X-SEC. LOC., HORIZ (% FROM R BANK LOOK UPSTR.) | 50 | 20
476244 | NORMANDY RESERVOIR - RILEY CREEK BRIDGE | DUCK RIVER 252.0 | 1980-06-24 | 1439 | 0 | TEMPERATURE, WATER (DEGREES CENTIGRADE) | 22.6 | 20
476244 | NORMANDY RESERVOIR - RILEY CREEK BRIDGE | DUCK RIVER 252.0 | 1980-06-24 | 1439 | 0 | SPECIFIC CONDUCTANCE (UMHOS/CM @ 25C) | 86 | 20
476244 | NORMANDY RESERVOIR - RILEY CREEK BRIDGE | DUCK RIVER 252.0 | 1980-06-24 | 1439 | 0 | SAMPLING STATION LOCATION VERTICAL (METERS) | 6 | 20
476244 | NORMANDY RESERVOIR - RILEY CREEK BRIDGE | DUCK RIVER 252.0 | 1980-06-24 | 1439 | 0 | OXYGEN, DISSOLVED MG/L | 1 | 20
476244 | NORMANDY RESERVOIR - RILEY CREEK BRIDGE | DUCK RIVER 252.0 | 1980-06-24 | 1439 | 0 | OXYGEN, DISSOLVED, PERCENT OF SATURATION % | 11.4943 | 20
476244 | NORMANDY RESERVOIR - RILEY CREEK BRIDGE | DUCK RIVER 252.0 | 1980-06-24 | 1439 | 0 | PH (STANDARD UNITS) | 6.8 | 20
476244 | NORMANDY RESERVOIR - RILEY CREEK BRIDGE | DUCK RIVER 252.0 | 1980-06-24 | 1440 | 0 | X-SEC. LOC., HORIZ (% FROM R BANK LOOK UPSTR.) | 50 | 23
476244 | NORMANDY RESERVOIR - RILEY CREEK BRIDGE | DUCK RIVER 252.0 | 1980-06-24 | 1440 | 0 | TEMPERATURE, WATER (DEGREES CENTIGRADE) | 20 | 23
476244 | NORMANDY RESERVOIR - RILEY CREEK BRIDGE | DUCK RIVER 252.0 | 1980-06-24 | 1440 | 0 | SPECIFIC CONDUCTANCE (UMHOS/CM @ 25C) | 86 | 23
476244 | NORMANDY RESERVOIR - RILEY CREEK BRIDGE | DUCK RIVER 252.0 | 1980-06-24 | 1440 | 0 | SAMPLING STATION LOCATION VERTICAL (METERS) | 7 | 23
476244 | NORMANDY RESERVOIR - RILEY CREEK BRIDGE | DUCK RIVER 252.0 | 1980-06-24 | 1440 | 0 | OXYGEN, DISSOLVED MG/L | 0.1 | 23
476244 | NORMANDY RESERVOIR - RILEY CREEK BRIDGE | DUCK RIVER 252.0 | 1980-06-24 | 1440 | 0 | OXYGEN, DISSOLVED, PERCENT OF SATURATION % | 1.087 | 23
476244 | NORMANDY RESERVOIR - RILEY CREEK BRIDGE | DUCK RIVER 252.0 | 1980-06-24 | 1440 | 0 | PH (STANDARD UNITS) | 6.6 | 23
476244 | NORMANDY RESERVOIR - RILEY CREEK BRIDGE | DUCK RIVER 252.0 | 1980-06-24 | 1441 | 0 | X-SEC. LOC., HORIZ (% FROM R BANK LOOK UPSTR.) | 50 | 26
476244 | NORMANDY RESERVOIR - RILEY CREEK BRIDGE | DUCK RIVER 252.0 | 1980-06-24 | 1441 | 0 | TEMPERATURE, WATER (DEGREES CENTIGRADE) | 17.3 | 26
476244 | NORMANDY RESERVOIR - RILEY CREEK BRIDGE | DUCK RIVER 252.0 | 1980-06-24 | 1441 | 0 | SPECIFIC CONDUCTANCE (UMHOS/CM @ 25C) | 86 | 26
476244 | NORMANDY RESERVOIR - RILEY CREEK BRIDGE | DUCK RIVER 252.0 | 1980-06-24 | 1441 | 0 | SAMPLING STATION LOCATION VERTICAL (METERS) | 8 | 26
476244 | NORMANDY RESERVOIR - RILEY CREEK BRIDGE | DUCK RIVER 252.0 | 1980-06-24 | 1441 | 0 | OXYGEN, DISSOLVED MG/L | 0.8 | 26
476244 | NORMANDY RESERVOIR - RILEY CREEK BRIDGE | DUCK RIVER 252.0 | 1980-06-24 | 1441 | 0 | OXYGEN, DISSOLVED, PERCENT OF SATURATION % | 8.2474 | 26
476244 | NORMANDY RESERVOIR - RILEY CREEK BRIDGE | DUCK RIVER 252.0 | 1980-06-24 | 1441 | 0 | PH (STANDARD UNITS) | 6.7 | 26
476244 | NORMANDY RESERVOIR - RILEY CREEK BRIDGE | DUCK RIVER 252.0 | 1980-06-24 | 1442 | 0 | X-SEC. LOC., HORIZ (% FROM R BANK LOOK UPSTR.) | 50 | 30
476244 | NORMANDY RESERVOIR - RILEY CREEK BRIDGE | DUCK RIVER 252.0 | 1980-06-24 | 1442 | 0 | TEMPERATURE, WATER (DEGREES CENTIGRADE) | 15.9 | 30
476244 | NORMANDY RESERVOIR - RILEY CREEK BRIDGE | DUCK RIVER 252.0 | 1980-06-24 | 1442 | 0 | SPECIFIC CONDUCTANCE (UMHOS/CM @ 25C) | 84 | 30
476244 | NORMANDY RESERVOIR - RILEY CREEK BRIDGE | DUCK RIVER 252.0 | 1980-06-24 | 1442 | 0 | SAMPLING STATION LOCATION VERTICAL (METERS) | 9 | 30
476244 | NORMANDY RESERVOIR - RILEY CREEK BRIDGE | DUCK RIVER 252.0 | 1980-06-24 | 1442 | 0 | OXYGEN, DISSOLVED MG/L | 1.4 | 30
476244 | NORMANDY RESERVOIR - RILEY CREEK BRIDGE | DUCK RIVER 252.0 | 1980-06-24 | 1442 | 0 | OXYGEN, DISSOLVED, PERCENT OF SATURATION % | 14 | 30
476244 | NORMANDY RESERVOIR - RILEY CREEK BRIDGE | DUCK RIVER 252.0 | 1980-06-24 | 1442 | 0 | PH (STANDARD UNITS) | 6.8 | 30
476244 | NORMANDY RESERVOIR - RILEY CREEK BRIDGE | DUCK RIVER 252.0 | 1980-06-24 | 1443 | 0 | X-SEC. LOC., HORIZ (% FROM R BANK LOOK UPSTR.) | 50 | 33
476244 | NORMANDY RESERVOIR - RILEY CREEK BRIDGE | DUCK RIVER 252.0 | 1980-06-24 | 1443 | 0 | TEMPERATURE, WATER (DEGREES CENTIGRADE) | 14.4 | 33
476244 | NORMANDY RESERVOIR - RILEY CREEK BRIDGE | DUCK RIVER 252.0 | 1980-06-24 | 1443 | 0 | SPECIFIC CONDUCTANCE (UMHOS/CM @ 25C) | 80 | 33
476244 | NORMANDY RESERVOIR - RILEY CREEK BRIDGE | DUCK RIVER 252.0 | 1980-06-24 | 1443 | 0 | SAMPLING STATION LOCATION VERTICAL (METERS) | 10 | 33
476244 | NORMANDY RESERVOIR - RILEY CREEK BRIDGE | DUCK RIVER 252.0 | 1980-06-24 | 1443 | 0 | OXYGEN, DISSOLVED MG/L | 2.5 | 33
476244 | NORMANDY RESERVOIR - RILEY CREEK BRIDGE | DUCK RIVER 252.0 | 1980-06-24 | 1443 | 0 | OXYGEN, DISSOLVED, PERCENT OF SATURATION % | 24.0385 | 33
476244 | NORMANDY RESERVOIR - RILEY CREEK BRIDGE | DUCK RIVER 252.0 | 1980-06-24 | 1443 | 0 | PH (STANDARD UNITS) | 6.8 | 33
476244 | NORMANDY RESERVOIR - RILEY CREEK BRIDGE | DUCK RIVER 252.0 | 1980-06-24 | 1444 | 0 | X-SEC. LOC., HORIZ (% FROM R BANK LOOK UPSTR.) | 50 | 36
476244 | NORMANDY RESERVOIR - RILEY CREEK BRIDGE | DUCK RIVER 252.0 | 1980-06-24 | 1444 | 0 | TEMPERATURE, WATER (DEGREES CENTIGRADE) | 13.7 | 36
476244 | NORMANDY RESERVOIR - RILEY CREEK BRIDGE | DUCK RIVER 252.0 | 1980-06-24 | 1444 | 0 | SPECIFIC CONDUCTANCE (UMHOS/CM @ 25C) | 78 | 36
476244 | NORMANDY RESERVOIR - RILEY CREEK BRIDGE | DUCK RIVER 252.0 | 1980-06-24 | 1444 | 0 | SAMPLING STATION LOCATION VERTICAL (METERS) | 11 | 36
476244 | NORMANDY RESERVOIR - RILEY CREEK BRIDGE | DUCK RIVER 252.0 | 1980-06-24 | 1444 | 0 | OXYGEN, DISSOLVED MG/L | 2.8 | 36
476244 | NORMANDY RESERVOIR - RILEY CREEK BRIDGE | DUCK RIVER 252.0 | 1980-06-24 | 1444 | 0 | OXYGEN, DISSOLVED, PERCENT OF SATURATION % | 26.923 | 36
476244 | NORMANDY RESERVOIR - RILEY CREEK BRIDGE | DUCK RIVER 252.0 | 1980-06-24 | 1444 | 0 | PH (STANDARD UNITS) | 6.8 | 36
476244 | NORMANDY RESERVOIR - RILEY CREEK BRIDGE | DUCK RIVER 252.0 | 1980-06-24 | 1445 | 0 | X-SEC. LOC., HORIZ (% FROM R BANK LOOK UPSTR.) | 50 | 39
476244 | NORMANDY RESERVOIR - RILEY CREEK BRIDGE | DUCK RIVER 252.0 | 1980-06-24 | 1445 | 0 | TEMPERATURE, WATER (DEGREES CENTIGRADE) | 13.3 | 39
476244 | NORMANDY RESERVOIR - RILEY CREEK BRIDGE | DUCK RIVER 252.0 | 1980-06-24 | 1445 | 0 | SPECIFIC CONDUCTANCE (UMHOS/CM @ 25C) | 77 | 39
476244 | NORMANDY RESERVOIR - RILEY CREEK BRIDGE | DUCK RIVER 252.0 | 1980-06-24 | 1445 | 0 | SAMPLING STATION LOCATION VERTICAL (METERS) | 12 | 39
476244 | NORMANDY RESERVOIR - RILEY CREEK BRIDGE | DUCK RIVER 252.0 | 1980-06-24 | 1445 | 0 | OXYGEN, DISSOLVED MG/L | 3.1 | 39
476244 | NORMANDY RESERVOIR - RILEY CREEK BRIDGE | DUCK RIVER 252.0 | 1980-06-24 | 1445 | 0 | OXYGEN, DISSOLVED, PERCENT OF SATURATION % | 29.2453 | 39
476244 | NORMANDY RESERVOIR - RILEY CREEK BRIDGE | DUCK RIVER 252.0 | 1980-06-24 | 1445 | 0 | PH (STANDARD UNITS) | 6.8 | 39
476244 | NORMANDY RESERVOIR - RILEY CREEK BRIDGE | DUCK RIVER 252.0 | 1980-06-24 | 1446 | 0 | X-SEC. LOC., HORIZ (% FROM R BANK LOOK UPSTR.) | 50 | 43
476244 | NORMANDY RESERVOIR - RILEY CREEK BRIDGE | DUCK RIVER 252.0 | 1980-06-24 | 1446 | 0 | TEMPERATURE, WATER (DEGREES CENTIGRADE) | 12.9 | 43
476244 | NORMANDY RESERVOIR - RILEY CREEK BRIDGE | DUCK RIVER 252.0 | 1980-06-24 | 1446 | 0 | SPECIFIC CONDUCTANCE (UMHOS/CM @ 25C) | 76 | 43
476244 | NORMANDY RESERVOIR - RILEY CREEK BRIDGE | DUCK RIVER 252.0 | 1980-06-24 | 1446 | 0 | SAMPLING STATION LOCATION VERTICAL (METERS) | 13 | 43
476244 | NORMANDY RESERVOIR - RILEY CREEK BRIDGE | DUCK RIVER 252.0 | 1980-06-24 | 1446 | 0 | OXYGEN, DISSOLVED MG/L | 3.1 | 43
476244 | NORMANDY RESERVOIR - RILEY CREEK BRIDGE | DUCK RIVER 252.0 | 1980-06-24 | 1446 | 0 | OXYGEN, DISSOLVED, PERCENT OF SATURATION % | 29.2453 | 43
476244 | NORMANDY RESERVOIR - RILEY CREEK BRIDGE | DUCK RIVER 252.0 | 1980-06-24 | 1446 | 0 | PH (STANDARD UNITS) | 6.8 | 43
476244 | NORMANDY RESERVOIR - RILEY CREEK BRIDGE | DUCK RIVER 252.0 | 1980-06-24 | 1447 | 0 | X-SEC. LOC., HORIZ (% FROM R BANK LOOK UPSTR.) | 50 | 46
476244 | NORMANDY RESERVOIR - RILEY CREEK BRIDGE | DUCK RIVER 252.0 | 1980-06-24 | 1447 | 0 | TEMPERATURE, WATER (DEGREES CENTIGRADE) | 12.7 | 46
476244 | NORMANDY RESERVOIR - RILEY CREEK BRIDGE | DUCK RIVER 252.0 | 1980-06-24 | 1447 | 0 | SPECIFIC CONDUCTANCE (UMHOS/CM @ 25C) | 76 | 46
476244 | NORMANDY RESERVOIR - RILEY CREEK BRIDGE | DUCK RIVER 252.0 | 1980-06-24 | 1447 | 0 | SAMPLING STATION LOCATION VERTICAL (METERS) | 14 | 46
476244 | NORMANDY RESERVOIR - RILEY CREEK BRIDGE | DUCK RIVER 252.0 | 1980-06-24 | 1447 | 0 | OXYGEN, DISSOLVED MG/L | 2.1 | 46
476244 | NORMANDY RESERVOIR - RILEY CREEK BRIDGE | DUCK RIVER 252.0 | 1980-06-24 | 1447 | 0 | OXYGEN, DISSOLVED, PERCENT OF SATURATION % | 19.8113 | 46
476244 | NORMANDY RESERVOIR - RILEY CREEK BRIDGE | DUCK RIVER 252.0 | 1980-06-24 | 1447 | 0 | PH (STANDARD UNITS) | 6.8 | 46
476244 | NORMANDY RESERVOIR - RILEY CREEK BRIDGE | DUCK RIVER 252.0 | 1980-06-24 | 1455 | 0 | X-SEC. LOC., HORIZ (% FROM R BANK LOOK UPSTR.) | 75 | 1
476244 | NORMANDY RESERVOIR - RILEY CREEK BRIDGE | DUCK RIVER 252.0 | 1980-06-24 | 1455 | 0 | TEMPERATURE, WATER (DEGREES CENTIGRADE) | 25.5 | 1
476244 | NORMANDY RESERVOIR - RILEY CREEK BRIDGE | DUCK RIVER 252.0 | 1980-06-24 | 1455 | 0 | TRANSPARENCY, SECCHI DISC (METERS) | 1 | 1
476244 | NORMANDY RESERVOIR - RILEY CREEK BRIDGE | DUCK RIVER 252.0 | 1980-06-24 | 1455 | 0 | SPECIFIC CONDUCTANCE (UMHOS/CM @ 25C) | 83 | 1
476244 | NORMANDY RESERVOIR - RILEY CREEK BRIDGE | DUCK RIVER 252.0 | 1980-06-24 | 1455 | 0 | SAMPLING STATION LOCATION VERTICAL (METERS) | 0.3 | 1
476244 | NORMANDY RESERVOIR - RILEY CREEK BRIDGE | DUCK RIVER 252.0 | 1980-06-24 | 1455 | 0 | OXYGEN, DISSOLVED MG/L | 8.2 | 1
476244 | NORMANDY RESERVOIR - RILEY CREEK BRIDGE | DUCK RIVER 252.0 | 1980-06-24 | 1455 | 0 | OXYGEN, DISSOLVED, PERCENT OF SATURATION % | 97.619 | 1
476244 | NORMANDY RESERVOIR - RILEY CREEK BRIDGE | DUCK RIVER 252.0 | 1980-06-24 | 1455 | 0 | PH (STANDARD UNITS) | 9 | 1
476244 | NORMANDY RESERVOIR - RILEY CREEK BRIDGE | DUCK RIVER 252.0 | 1980-06-24 | 1456 | 0 | X-SEC. LOC., HORIZ (% FROM R BANK LOOK UPSTR.) | 75 | 3
476244 | NORMANDY RESERVOIR - RILEY CREEK BRIDGE | DUCK RIVER 252.0 | 1980-06-24 | 1456 | 0 | TEMPERATURE, WATER (DEGREES CENTIGRADE) | 25.5 | 3
476244 | NORMANDY RESERVOIR - RILEY CREEK BRIDGE | DUCK RIVER 252.0 | 1980-06-24 | 1456 | 0 | SPECIFIC CONDUCTANCE (UMHOS/CM @ 25C) | 83 | 3
476244 | NORMANDY RESERVOIR - RILEY CREEK BRIDGE | DUCK RIVER 252.0 | 1980-06-24 | 1456 | 0 | SAMPLING STATION LOCATION VERTICAL (METERS) | 1 | 3
476244 | NORMANDY RESERVOIR - RILEY CREEK BRIDGE | DUCK RIVER 252.0 | 1980-06-24 | 1456 | 0 | OXYGEN, DISSOLVED MG/L | 8.1 | 3
476244 | NORMANDY RESERVOIR - RILEY CREEK BRIDGE | DUCK RIVER 252.0 | 1980-06-24 | 1456 | 0 | OXYGEN, DISSOLVED, PERCENT OF SATURATION % | 96.4285 | 3
476244 | NORMANDY RESERVOIR - RILEY CREEK BRIDGE | DUCK RIVER 252.0 | 1980-06-24 | 1456 | 0 | PH (STANDARD UNITS) | 8.9 | 3
476244 | NORMANDY RESERVOIR - RILEY CREEK BRIDGE | DUCK RIVER 252.0 | 1980-06-24 | 1457 | 0 | X-SEC. LOC., HORIZ (% FROM R BANK LOOK UPSTR.) | 75 | 5
476244 | NORMANDY RESERVOIR - RILEY CREEK BRIDGE | DUCK RIVER 252.0 | 1980-06-24 | 1457 | 0 | TEMPERATURE, WATER (DEGREES CENTIGRADE) | 25.5 | 5
476244 | NORMANDY RESERVOIR - RILEY CREEK BRIDGE | DUCK RIVER 252.0 | 1980-06-24 | 1457 | 0 | SPECIFIC CONDUCTANCE (UMHOS/CM @ 25C) | 83 | 5
476244 | NORMANDY RESERVOIR - RILEY CREEK BRIDGE | DUCK RIVER 252.0 | 1980-06-24 | 1457 | 0 | SAMPLING STATION LOCATION VERTICAL (METERS) | 1.5 | 5
476244 | NORMANDY RESERVOIR - RILEY CREEK BRIDGE | DUCK RIVER 252.0 | 1980-06-24 | 1457 | 0 | OXYGEN, DISSOLVED MG/L | 8.1 | 5
476244 | NORMANDY RESERVOIR - RILEY CREEK BRIDGE | DUCK RIVER 252.0 | 1980-06-24 | 1457 | 0 | OXYGEN, DISSOLVED, PERCENT OF SATURATION % | 96.4285 | 5
476244 | NORMANDY RESERVOIR - RILEY CREEK BRIDGE | DUCK RIVER 252.0 | 1980-06-24 | 1457 | 0 | PH (STANDARD UNITS) | 8.9 | 5
476244 | NORMANDY RESERVOIR - RILEY CREEK BRIDGE | DUCK RIVER 252.0 | 1980-06-24 | 1458 | 0 | X-SEC. LOC., HORIZ (% FROM R BANK LOOK UPSTR.) | 75 | 7
476244 | NORMANDY RESERVOIR - RILEY CREEK BRIDGE | DUCK RIVER 252.0 | 1980-06-24 | 1458 | 0 | TEMPERATURE, WATER (DEGREES CENTIGRADE) | 25.5 | 7
476244 | NORMANDY RESERVOIR - RILEY CREEK BRIDGE | DUCK RIVER 252.0 | 1980-06-24 | 1458 | 0 | SPECIFIC CONDUCTANCE (UMHOS/CM @ 25C) | 83 | 7
476244 | NORMANDY RESERVOIR - RILEY CREEK BRIDGE | DUCK RIVER 252.0 | 1980-06-24 | 1458 | 0 | SAMPLING STATION LOCATION VERTICAL (METERS) | 2 | 7
476244 | NORMANDY RESERVOIR - RILEY CREEK BRIDGE | DUCK RIVER 252.0 | 1980-06-24 | 1458 | 0 | OXYGEN, DISSOLVED MG/L | 8 | 7
476244 | NORMANDY RESERVOIR - RILEY CREEK BRIDGE | DUCK RIVER 252.0 | 1980-06-24 | 1458 | 0 | OXYGEN, DISSOLVED, PERCENT OF SATURATION % | 95.2381 | 7
476244 | NORMANDY RESERVOIR - RILEY CREEK BRIDGE | DUCK RIVER 252.0 | 1980-06-24 | 1458 | 0 | PH (STANDARD UNITS) | 8.9 | 7
476244 | NORMANDY RESERVOIR - RILEY CREEK BRIDGE | DUCK RIVER 252.0 | 1980-06-24 | 1459 | 0 | X-SEC. LOC., HORIZ (% FROM R BANK LOOK UPSTR.) | 75 | 10
476244 | NORMANDY RESERVOIR - RILEY CREEK BRIDGE | DUCK RIVER 252.0 | 1980-06-24 | 1459 | 0 | TEMPERATURE, WATER (DEGREES CENTIGRADE) | 25.5 | 10
476244 | NORMANDY RESERVOIR - RILEY CREEK BRIDGE | DUCK RIVER 252.0 | 1980-06-24 | 1459 | 0 | SPECIFIC CONDUCTANCE (UMHOS/CM @ 25C) | 83 | 10
476244 | NORMANDY RESERVOIR - RILEY CREEK BRIDGE | DUCK RIVER 252.0 | 1980-06-24 | 1459 | 0 | SAMPLING STATION LOCATION VERTICAL (METERS) | 3 | 10
476244 | NORMANDY RESERVOIR - RILEY CREEK BRIDGE | DUCK RIVER 252.0 | 1980-06-24 | 1459 | 0 | OXYGEN, DISSOLVED MG/L | 8 | 10
476244 | NORMANDY RESERVOIR - RILEY CREEK BRIDGE | DUCK RIVER 252.0 | 1980-06-24 | 1459 | 0 | OXYGEN, DISSOLVED, PERCENT OF SATURATION % | 95.2381 | 10
476244 | NORMANDY RESERVOIR - RILEY CREEK BRIDGE | DUCK RIVER 252.0 | 1980-06-24 | 1459 | 0 | PH (STANDARD UNITS) | 8.8 | 10
476244 | NORMANDY RESERVOIR - RILEY CREEK BRIDGE | DUCK RIVER 252.0 | 1980-06-24 | 1500 | 0 | X-SEC. LOC., HORIZ (% FROM R BANK LOOK UPSTR.) | 75 | 13
476244 | NORMANDY RESERVOIR - RILEY CREEK BRIDGE | DUCK RIVER 252.0 | 1980-06-24 | 1500 | 0 | TEMPERATURE, WATER (DEGREES CENTIGRADE) | 25.5 | 13
476244 | NORMANDY RESERVOIR - RILEY CREEK BRIDGE | DUCK RIVER 252.0 | 1980-06-24 | 1500 | 0 | SPECIFIC CONDUCTANCE (UMHOS/CM @ 25C) | 83 | 13
476244 | NORMANDY RESERVOIR - RILEY CREEK BRIDGE | DUCK RIVER 252.0 | 1980-06-24 | 1500 | 0 | SAMPLING STATION LOCATION VERTICAL (METERS) | 4 | 13
476244 | NORMANDY RESERVOIR - RILEY CREEK BRIDGE | DUCK RIVER 252.0 | 1980-06-24 | 1500 | 0 | OXYGEN, DISSOLVED MG/L | 8 | 13
476244 | NORMANDY RESERVOIR - RILEY CREEK BRIDGE | DUCK RIVER 252.0 | 1980-06-24 | 1500 | 0 | OXYGEN, DISSOLVED, PERCENT OF SATURATION % | 95.2381 | 13
476244 | NORMANDY RESERVOIR - RILEY CREEK BRIDGE | DUCK RIVER 252.0 | 1980-06-24 | 1500 | 0 | PH (STANDARD UNITS) | 8.8 | 13
476244 | NORMANDY RESERVOIR - RILEY CREEK BRIDGE | DUCK RIVER 252.0 | 1980-06-24 | 1501 | 0 | X-SEC. LOC., HORIZ (% FROM R BANK LOOK UPSTR.) | 75 | 15
476244 | NORMANDY RESERVOIR - RILEY CREEK BRIDGE | DUCK RIVER 252.0 | 1980-06-24 | 1501 | 0 | TEMPERATURE, WATER (DEGREES CENTIGRADE) | 25.3 | 15
476244 | NORMANDY RESERVOIR - RILEY CREEK BRIDGE | DUCK RIVER 252.0 | 1980-06-24 | 1501 | 0 | SPECIFIC CONDUCTANCE (UMHOS/CM @ 25C) | 83 | 15
476244 | NORMANDY RESERVOIR - RILEY CREEK BRIDGE | DUCK RIVER 252.0 | 1980-06-24 | 1501 | 0 | SAMPLING STATION LOCATION VERTICAL (METERS) | 4.5 | 15
476244 | NORMANDY RESERVOIR - RILEY CREEK BRIDGE | DUCK RIVER 252.0 | 1980-06-24 | 1501 | 0 | OXYGEN, DISSOLVED MG/L | 7.7 | 15
476244 | NORMANDY RESERVOIR - RILEY CREEK BRIDGE | DUCK RIVER 252.0 | 1980-06-24 | 1501 | 0 | OXYGEN, DISSOLVED, PERCENT OF SATURATION % | 91.6666 | 15
476244 | NORMANDY RESERVOIR - RILEY CREEK BRIDGE | DUCK RIVER 252.0 | 1980-06-24 | 1501 | 0 | PH (STANDARD UNITS) | 8.8 | 15
476244 | NORMANDY RESERVOIR - RILEY CREEK BRIDGE | DUCK RIVER 252.0 | 1980-06-24 | 1502 | 0 | X-SEC. LOC., HORIZ (% FROM R BANK LOOK UPSTR.) | 75 | 16
476244 | NORMANDY RESERVOIR - RILEY CREEK BRIDGE | DUCK RIVER 252.0 | 1980-06-24 | 1502 | 0 | TEMPERATURE, WATER (DEGREES CENTIGRADE) | 24.7 | 16
476244 | NORMANDY RESERVOIR - RILEY CREEK BRIDGE | DUCK RIVER 252.0 | 1980-06-24 | 1502 | 0 | SPECIFIC CONDUCTANCE (UMHOS/CM @ 25C) | 84 | 16
476244 | NORMANDY RESERVOIR - RILEY CREEK BRIDGE | DUCK RIVER 252.0 | 1980-06-24 | 1502 | 0 | SAMPLING STATION LOCATION VERTICAL (METERS) | 5 | 16
476244 | NORMANDY RESERVOIR - RILEY CREEK BRIDGE | DUCK RIVER 252.0 | 1980-06-24 | 1502 | 0 | OXYGEN, DISSOLVED MG/L | 4.8 | 16
476244 | NORMANDY RESERVOIR - RILEY CREEK BRIDGE | DUCK RIVER 252.0 | 1980-06-24 | 1502 | 0 | OXYGEN, DISSOLVED, PERCENT OF SATURATION % | 57.1428 | 16
476244 | NORMANDY RESERVOIR - RILEY CREEK BRIDGE | DUCK RIVER 252.0 | 1980-06-24 | 1502 | 0 | PH (STANDARD UNITS) | 7.4 | 16
476244 | NORMANDY RESERVOIR - RILEY CREEK BRIDGE | DUCK RIVER 252.0 | 1980-06-24 | 1503 | 0 | X-SEC. LOC., HORIZ (% FROM R BANK LOOK UPSTR.) | 75 | 20
476244 | NORMANDY RESERVOIR - RILEY CREEK BRIDGE | DUCK RIVER 252.0 | 1980-06-24 | 1503 | 0 | TEMPERATURE, WATER (DEGREES CENTIGRADE) | 24.2 | 20
476244 | NORMANDY RESERVOIR - RILEY CREEK BRIDGE | DUCK RIVER 252.0 | 1980-06-24 | 1503 | 0 | SPECIFIC CONDUCTANCE (UMHOS/CM @ 25C) | 84 | 20
476244 | NORMANDY RESERVOIR - RILEY CREEK BRIDGE | DUCK RIVER 252.0 | 1980-06-24 | 1503 | 0 | SAMPLING STATION LOCATION VERTICAL (METERS) | 6 | 20
476244 | NORMANDY RESERVOIR - RILEY CREEK BRIDGE | DUCK RIVER 252.0 | 1980-06-24 | 1503 | 0 | OXYGEN, DISSOLVED MG/L | 2.2 | 20
476244 | NORMANDY RESERVOIR - RILEY CREEK BRIDGE | DUCK RIVER 252.0 | 1980-06-24 | 1503 | 0 | OXYGEN, DISSOLVED, PERCENT OF SATURATION % | 25.8823 | 20
476244 | NORMANDY RESERVOIR - RILEY CREEK BRIDGE | DUCK RIVER 252.0 | 1980-06-24 | 1503 | 0 | PH (STANDARD UNITS) | 6.9 | 20
476244 | NORMANDY RESERVOIR - RILEY CREEK BRIDGE | DUCK RIVER 252.0 | 1980-06-24 | 1504 | 0 | X-SEC. LOC., HORIZ (% FROM R BANK LOOK UPSTR.) | 75 | 21
476244 | NORMANDY RESERVOIR - RILEY CREEK BRIDGE | DUCK RIVER 252.0 | 1980-06-24 | 1504 | 0 | TEMPERATURE, WATER (DEGREES CENTIGRADE) | 21.4 | 21
476244 | NORMANDY RESERVOIR - RILEY CREEK BRIDGE | DUCK RIVER 252.0 | 1980-06-24 | 1504 | 0 | SPECIFIC CONDUCTANCE (UMHOS/CM @ 25C) | 86 | 21
476244 | NORMANDY RESERVOIR - RILEY CREEK BRIDGE | DUCK RIVER 252.0 | 1980-06-24 | 1504 | 0 | SAMPLING STATION LOCATION VERTICAL (METERS) | 6.5 | 21
476244 | NORMANDY RESERVOIR - RILEY CREEK BRIDGE | DUCK RIVER 252.0 | 1980-06-24 | 1504 | 0 | OXYGEN, DISSOLVED MG/L | 0.4 | 21
476244 | NORMANDY RESERVOIR - RILEY CREEK BRIDGE | DUCK RIVER 252.0 | 1980-06-24 | 1504 | 0 | OXYGEN, DISSOLVED, PERCENT OF SATURATION % | 4.4444 | 21
476244 | NORMANDY RESERVOIR - RILEY CREEK BRIDGE | DUCK RIVER 252.0 | 1980-06-24 | 1504 | 0 | PH (STANDARD UNITS) | 6.6 | 21
476244 | NORMANDY RESERVOIR - RILEY CREEK BRIDGE | DUCK RIVER 252.0 | 1980-06-24 | 1505 | 0 | X-SEC. LOC., HORIZ (% FROM R BANK LOOK UPSTR.) | 75 | 23
476244 | NORMANDY RESERVOIR - RILEY CREEK BRIDGE | DUCK RIVER 252.0 | 1980-06-24 | 1505 | 0 | TEMPERATURE, WATER (DEGREES CENTIGRADE) | 18.7 | 23
476244 | NORMANDY RESERVOIR - RILEY CREEK BRIDGE | DUCK RIVER 252.0 | 1980-06-24 | 1505 | 0 | SPECIFIC CONDUCTANCE (UMHOS/CM @ 25C) | 87 | 23
476244 | NORMANDY RESERVOIR - RILEY CREEK BRIDGE | DUCK RIVER 252.0 | 1980-06-24 | 1505 | 0 | SAMPLING STATION LOCATION VERTICAL (METERS) | 7 | 23
476244 | NORMANDY RESERVOIR - RILEY CREEK BRIDGE | DUCK RIVER 252.0 | 1980-06-24 | 1505 | 0 | OXYGEN, DISSOLVED MG/L | 0.3 | 23
476244 | NORMANDY RESERVOIR - RILEY CREEK BRIDGE | DUCK RIVER 252.0 | 1980-06-24 | 1505 | 0 | OXYGEN, DISSOLVED, PERCENT OF SATURATION % | 3.1915 | 23
476244 | NORMANDY RESERVOIR - RILEY CREEK BRIDGE | DUCK RIVER 252.0 | 1980-06-24 | 1505 | 0 | PH (STANDARD UNITS) | 6.7 | 23
476244 | NORMANDY RESERVOIR - RILEY CREEK BRIDGE | DUCK RIVER 252.0 | 1980-06-24 | 1506 | 0 | X-SEC. LOC., HORIZ (% FROM R BANK LOOK UPSTR.) | 75 | 26
476244 | NORMANDY RESERVOIR - RILEY CREEK BRIDGE | DUCK RIVER 252.0 | 1980-06-24 | 1506 | 0 | TEMPERATURE, WATER (DEGREES CENTIGRADE) | 17.9 | 26
476244 | NORMANDY RESERVOIR - RILEY CREEK BRIDGE | DUCK RIVER 252.0 | 1980-06-24 | 1506 | 0 | SPECIFIC CONDUCTANCE (UMHOS/CM @ 25C) | 86 | 26
476244 | NORMANDY RESERVOIR - RILEY CREEK BRIDGE | DUCK RIVER 252.0 | 1980-06-24 | 1506 | 0 | SAMPLING STATION LOCATION VERTICAL (METERS) | 8 | 26
476244 | NORMANDY RESERVOIR - RILEY CREEK BRIDGE | DUCK RIVER 252.0 | 1980-06-24 | 1506 | 0 | OXYGEN, DISSOLVED MG/L | 0.5 | 26
476244 | NORMANDY RESERVOIR - RILEY CREEK BRIDGE | DUCK RIVER 252.0 | 1980-06-24 | 1506 | 0 | OXYGEN, DISSOLVED, PERCENT OF SATURATION % | 5.2632 | 26
476244 | NORMANDY RESERVOIR - RILEY CREEK BRIDGE | DUCK RIVER 252.0 | 1980-06-24 | 1506 | 0 | PH (STANDARD UNITS) | 6.6 | 26
476244 | NORMANDY RESERVOIR - RILEY CREEK BRIDGE | DUCK RIVER 252.0 | 1980-06-24 | 1507 | 0 | X-SEC. LOC., HORIZ (% FROM R BANK LOOK UPSTR.) | 75 | 30
476244 | NORMANDY RESERVOIR - RILEY CREEK BRIDGE | DUCK RIVER 252.0 | 1980-06-24 | 1507 | 0 | TEMPERATURE, WATER (DEGREES CENTIGRADE) | 16.5 | 30
476244 | NORMANDY RESERVOIR - RILEY CREEK BRIDGE | DUCK RIVER 252.0 | 1980-06-24 | 1507 | 0 | SPECIFIC CONDUCTANCE (UMHOS/CM @ 25C) | 84 | 30
476244 | NORMANDY RESERVOIR - RILEY CREEK BRIDGE | DUCK RIVER 252.0 | 1980-06-24 | 1507 | 0 | SAMPLING STATION LOCATION VERTICAL (METERS) | 9 | 30
476244 | NORMANDY RESERVOIR - RILEY CREEK BRIDGE | DUCK RIVER 252.0 | 1980-06-24 | 1507 | 0 | OXYGEN, DISSOLVED MG/L | 1.3 | 30
476244 | NORMANDY RESERVOIR - RILEY CREEK BRIDGE | DUCK RIVER 252.0 | 1980-06-24 | 1507 | 0 | OXYGEN, DISSOLVED, PERCENT OF SATURATION % | 13 | 30
476244 | NORMANDY RESERVOIR - RILEY CREEK BRIDGE | DUCK RIVER 252.0 | 1980-06-24 | 1507 | 0 | PH (STANDARD UNITS) | 6.7 | 30
476244 | NORMANDY RESERVOIR - RILEY CREEK BRIDGE | DUCK RIVER 252.0 | 1980-07-15 | 1620 | 0 | X-SEC. LOC., HORIZ (% FROM R BANK LOOK UPSTR.) | 25 | 1
476244 | NORMANDY RESERVOIR - RILEY CREEK BRIDGE | DUCK RIVER 252.0 | 1980-07-15 | 1620 | 0 | TEMPERATURE, WATER (DEGREES CENTIGRADE) | 33.7 | 1
476244 | NORMANDY RESERVOIR - RILEY CREEK BRIDGE | DUCK RIVER 252.0 | 1980-07-15 | 1620 | 0 | LIGHT,INCIDENT, PERCENT REMAING AT CERTAIN DEPTH | 66.7 | 1
476244 | NORMANDY RESERVOIR - RILEY CREEK BRIDGE | DUCK RIVER 252.0 | 1980-07-15 | 1620 | 0 | TRANSPARENCY, SECCHI DISC (METERS) | 1.75 | 1
476244 | NORMANDY RESERVOIR - RILEY CREEK BRIDGE | DUCK RIVER 252.0 | 1980-07-15 | 1620 | 0 | SPECIFIC CONDUCTANCE (UMHOS/CM @ 25C) | 100 | 1
476244 | NORMANDY RESERVOIR - RILEY CREEK BRIDGE | DUCK RIVER 252.0 | 1980-07-15 | 1620 | 0 | SAMPLING STATION LOCATION VERTICAL (METERS) | 0.3 | 1
476244 | NORMANDY RESERVOIR - RILEY CREEK BRIDGE | DUCK RIVER 252.0 | 1980-07-15 | 1620 | 0 | OXYGEN, DISSOLVED MG/L | 6.8 | 1
476244 | NORMANDY RESERVOIR - RILEY CREEK BRIDGE | DUCK RIVER 252.0 | 1980-07-15 | 1620 | 0 | OXYGEN, DISSOLVED, PERCENT OF SATURATION % | 95.7746 | 1
476244 | NORMANDY RESERVOIR - RILEY CREEK BRIDGE | DUCK RIVER 252.0 | 1980-07-15 | 1620 | 0 | PH (STANDARD UNITS) | 8.6 | 1
476244 | NORMANDY RESERVOIR - RILEY CREEK BRIDGE | DUCK RIVER 252.0 | 1980-07-15 | 1620 | 0 | ALKALINITY, TOTAL (MG/L AS CACO3) | 21 | 1
476244 | NORMANDY RESERVOIR - RILEY CREEK BRIDGE | DUCK RIVER 252.0 | 1980-07-15 | 1621 | 0 | X-SEC. LOC., HORIZ (% FROM R BANK LOOK UPSTR.) | 25 | 3
476244 | NORMANDY RESERVOIR - RILEY CREEK BRIDGE | DUCK RIVER 252.0 | 1980-07-15 | 1621 | 0 | TEMPERATURE, WATER (DEGREES CENTIGRADE) | 32.5 | 3
476244 | NORMANDY RESERVOIR - RILEY CREEK BRIDGE | DUCK RIVER 252.0 | 1980-07-15 | 1621 | 0 | LIGHT,INCIDENT, PERCENT REMAING AT CERTAIN DEPTH | 28.3 | 3
476244 | NORMANDY RESERVOIR - RILEY CREEK BRIDGE | DUCK RIVER 252.0 | 1980-07-15 | 1621 | 0 | SPECIFIC CONDUCTANCE (UMHOS/CM @ 25C) | 100 | 3
476244 | NORMANDY RESERVOIR - RILEY CREEK BRIDGE | DUCK RIVER 252.0 | 1980-07-15 | 1621 | 0 | SAMPLING STATION LOCATION VERTICAL (METERS) | 1 | 3
476244 | NORMANDY RESERVOIR - RILEY CREEK BRIDGE | DUCK RIVER 252.0 | 1980-07-15 | 1621 | 0 | OXYGEN, DISSOLVED MG/L | 7 | 3
476244 | NORMANDY RESERVOIR - RILEY CREEK BRIDGE | DUCK RIVER 252.0 | 1980-07-15 | 1621 | 0 | OXYGEN, DISSOLVED, PERCENT OF SATURATION % | 94.5946 | 3
476244 | NORMANDY RESERVOIR - RILEY CREEK BRIDGE | DUCK RIVER 252.0 | 1980-07-15 | 1621 | 0 | PH (STANDARD UNITS) | 8.7 | 3
476244 | NORMANDY RESERVOIR - RILEY CREEK BRIDGE | DUCK RIVER 252.0 | 1980-07-15 | 1622 | 0 | X-SEC. LOC., HORIZ (% FROM R BANK LOOK UPSTR.) | 25 | 5
476244 | NORMANDY RESERVOIR - RILEY CREEK BRIDGE | DUCK RIVER 252.0 | 1980-07-15 | 1622 | 0 | TEMPERATURE, WATER (DEGREES CENTIGRADE) | 32.2 | 5
476244 | NORMANDY RESERVOIR - RILEY CREEK BRIDGE | DUCK RIVER 252.0 | 1980-07-15 | 1622 | 0 | SPECIFIC CONDUCTANCE (UMHOS/CM @ 25C) | 100 | 5
476244 | NORMANDY RESERVOIR - RILEY CREEK BRIDGE | DUCK RIVER 252.0 | 1980-07-15 | 1622 | 0 | SAMPLING STATION LOCATION VERTICAL (METERS) | 1.5 | 5
476244 | NORMANDY RESERVOIR - RILEY CREEK BRIDGE | DUCK RIVER 252.0 | 1980-07-15 | 1622 | 0 | OXYGEN, DISSOLVED MG/L | 7 | 5
476244 | NORMANDY RESERVOIR - RILEY CREEK BRIDGE | DUCK RIVER 252.0 | 1980-07-15 | 1622 | 0 | OXYGEN, DISSOLVED, PERCENT OF SATURATION % | 94.5946 | 5
476244 | NORMANDY RESERVOIR - RILEY CREEK BRIDGE | DUCK RIVER 252.0 | 1980-07-15 | 1622 | 0 | PH (STANDARD UNITS) | 8.7 | 5
476244 | NORMANDY RESERVOIR - RILEY CREEK BRIDGE | DUCK RIVER 252.0 | 1980-07-15 | 1623 | 0 | X-SEC. LOC., HORIZ (% FROM R BANK LOOK UPSTR.) | 25 | 7
476244 | NORMANDY RESERVOIR - RILEY CREEK BRIDGE | DUCK RIVER 252.0 | 1980-07-15 | 1623 | 0 | TEMPERATURE, WATER (DEGREES CENTIGRADE) | 32 | 7
476244 | NORMANDY RESERVOIR - RILEY CREEK BRIDGE | DUCK RIVER 252.0 | 1980-07-15 | 1623 | 0 | LIGHT,INCIDENT, PERCENT REMAING AT CERTAIN DEPTH | 21.7 | 7
476244 | NORMANDY RESERVOIR - RILEY CREEK BRIDGE | DUCK RIVER 252.0 | 1980-07-15 | 1623 | 0 | SPECIFIC CONDUCTANCE (UMHOS/CM @ 25C) | 100 | 7
476244 | NORMANDY RESERVOIR - RILEY CREEK BRIDGE | DUCK RIVER 252.0 | 1980-07-15 | 1623 | 0 | SAMPLING STATION LOCATION VERTICAL (METERS) | 2 | 7
476244 | NORMANDY RESERVOIR - RILEY CREEK BRIDGE | DUCK RIVER 252.0 | 1980-07-15 | 1623 | 0 | OXYGEN, DISSOLVED MG/L | 7 | 7
476244 | NORMANDY RESERVOIR - RILEY CREEK BRIDGE | DUCK RIVER 252.0 | 1980-07-15 | 1623 | 0 | OXYGEN, DISSOLVED, PERCENT OF SATURATION % | 94.5946 | 7
476244 | NORMANDY RESERVOIR - RILEY CREEK BRIDGE | DUCK RIVER 252.0 | 1980-07-15 | 1623 | 0 | PH (STANDARD UNITS) | 8.7 | 7
476244 | NORMANDY RESERVOIR - RILEY CREEK BRIDGE | DUCK RIVER 252.0 | 1980-07-15 | 1625 | 0 | X-SEC. LOC., HORIZ (% FROM R BANK LOOK UPSTR.) | 25 | 10
476244 | NORMANDY RESERVOIR - RILEY CREEK BRIDGE | DUCK RIVER 252.0 | 1980-07-15 | 1625 | 0 | TEMPERATURE, WATER (DEGREES CENTIGRADE) | 31.8 | 10
476244 | NORMANDY RESERVOIR - RILEY CREEK BRIDGE | DUCK RIVER 252.0 | 1980-07-15 | 1625 | 0 | LIGHT,INCIDENT, PERCENT REMAING AT CERTAIN DEPTH | 12.5 | 10
476244 | NORMANDY RESERVOIR - RILEY CREEK BRIDGE | DUCK RIVER 252.0 | 1980-07-15 | 1625 | 0 | SPECIFIC CONDUCTANCE (UMHOS/CM @ 25C) | 100 | 10
476244 | NORMANDY RESERVOIR - RILEY CREEK BRIDGE | DUCK RIVER 252.0 | 1980-07-15 | 1625 | 0 | SAMPLING STATION LOCATION VERTICAL (METERS) | 3 | 10
476244 | NORMANDY RESERVOIR - RILEY CREEK BRIDGE | DUCK RIVER 252.0 | 1980-07-15 | 1625 | 0 | OXYGEN, DISSOLVED MG/L | 7.1 | 10
476244 | NORMANDY RESERVOIR - RILEY CREEK BRIDGE | DUCK RIVER 252.0 | 1980-07-15 | 1625 | 0 | OXYGEN, DISSOLVED, PERCENT OF SATURATION % | 95.9459 | 10
476244 | NORMANDY RESERVOIR - RILEY CREEK BRIDGE | DUCK RIVER 252.0 | 1980-07-15 | 1625 | 0 | PH (STANDARD UNITS) | 8.7 | 10
476244 | NORMANDY RESERVOIR - RILEY CREEK BRIDGE | DUCK RIVER 252.0 | 1980-07-15 | 1625 | 0 | ALKALINITY, TOTAL (MG/L AS CACO3) | 19 | 10
476244 | NORMANDY RESERVOIR - RILEY CREEK BRIDGE | DUCK RIVER 252.0 | 1980-07-15 | 1626 | 0 | X-SEC. LOC., HORIZ (% FROM R BANK LOOK UPSTR.) | 25 | 13
476244 | NORMANDY RESERVOIR - RILEY CREEK BRIDGE | DUCK RIVER 252.0 | 1980-07-15 | 1626 | 0 | TEMPERATURE, WATER (DEGREES CENTIGRADE) | 27.1 | 13
476244 | NORMANDY RESERVOIR - RILEY CREEK BRIDGE | DUCK RIVER 252.0 | 1980-07-15 | 1626 | 0 | LIGHT,INCIDENT, PERCENT REMAING AT CERTAIN DEPTH | 5 | 13
476244 | NORMANDY RESERVOIR - RILEY CREEK BRIDGE | DUCK RIVER 252.0 | 1980-07-15 | 1626 | 0 | SPECIFIC CONDUCTANCE (UMHOS/CM @ 25C) | 100 | 13
476244 | NORMANDY RESERVOIR - RILEY CREEK BRIDGE | DUCK RIVER 252.0 | 1980-07-15 | 1626 | 0 | SAMPLING STATION LOCATION VERTICAL (METERS) | 4 | 13
476244 | NORMANDY RESERVOIR - RILEY CREEK BRIDGE | DUCK RIVER 252.0 | 1980-07-15 | 1626 | 0 | OXYGEN, DISSOLVED MG/L | 6 | 13
476244 | NORMANDY RESERVOIR - RILEY CREEK BRIDGE | DUCK RIVER 252.0 | 1980-07-15 | 1626 | 0 | OXYGEN, DISSOLVED, PERCENT OF SATURATION % | 74.0741 | 13
476244 | NORMANDY RESERVOIR - RILEY CREEK BRIDGE | DUCK RIVER 252.0 | 1980-07-15 | 1626 | 0 | PH (STANDARD UNITS) | 8.1 | 13
476244 | NORMANDY RESERVOIR - RILEY CREEK BRIDGE | DUCK RIVER 252.0 | 1980-07-15 | 1627 | 0 | X-SEC. LOC., HORIZ (% FROM R BANK LOOK UPSTR.) | 25 | 16
476244 | NORMANDY RESERVOIR - RILEY CREEK BRIDGE | DUCK RIVER 252.0 | 1980-07-15 | 1627 | 0 | TEMPERATURE, WATER (DEGREES CENTIGRADE) | 26.2 | 16
476244 | NORMANDY RESERVOIR - RILEY CREEK BRIDGE | DUCK RIVER 252.0 | 1980-07-15 | 1627 | 0 | LIGHT,INCIDENT, PERCENT REMAING AT CERTAIN DEPTH | 1.7 | 16
476244 | NORMANDY RESERVOIR - RILEY CREEK BRIDGE | DUCK RIVER 252.0 | 1980-07-15 | 1627 | 0 | SPECIFIC CONDUCTANCE (UMHOS/CM @ 25C) | 100 | 16
476244 | NORMANDY RESERVOIR - RILEY CREEK BRIDGE | DUCK RIVER 252.0 | 1980-07-15 | 1627 | 0 | SAMPLING STATION LOCATION VERTICAL (METERS) | 5 | 16
476244 | NORMANDY RESERVOIR - RILEY CREEK BRIDGE | DUCK RIVER 252.0 | 1980-07-15 | 1627 | 0 | OXYGEN, DISSOLVED MG/L | 4.7 | 16
476244 | NORMANDY RESERVOIR - RILEY CREEK BRIDGE | DUCK RIVER 252.0 | 1980-07-15 | 1627 | 0 | OXYGEN, DISSOLVED, PERCENT OF SATURATION % | 57.317 | 16
476244 | NORMANDY RESERVOIR - RILEY CREEK BRIDGE | DUCK RIVER 252.0 | 1980-07-15 | 1627 | 0 | PH (STANDARD UNITS) | 7.6 | 16
476244 | NORMANDY RESERVOIR - RILEY CREEK BRIDGE | DUCK RIVER 252.0 | 1980-07-15 | 1628 | 0 | X-SEC. LOC., HORIZ (% FROM R BANK LOOK UPSTR.) | 25 | 18
476244 | NORMANDY RESERVOIR - RILEY CREEK BRIDGE | DUCK RIVER 252.0 | 1980-07-15 | 1628 | 0 | TEMPERATURE, WATER (DEGREES CENTIGRADE) | 24.3 | 18
476244 | NORMANDY RESERVOIR - RILEY CREEK BRIDGE | DUCK RIVER 252.0 | 1980-07-15 | 1628 | 0 | SPECIFIC CONDUCTANCE (UMHOS/CM @ 25C) | 100 | 18
476244 | NORMANDY RESERVOIR - RILEY CREEK BRIDGE | DUCK RIVER 252.0 | 1980-07-15 | 1628 | 0 | SAMPLING STATION LOCATION VERTICAL (METERS) | 5.5 | 18
476244 | NORMANDY RESERVOIR - RILEY CREEK BRIDGE | DUCK RIVER 252.0 | 1980-07-15 | 1628 | 0 | OXYGEN, DISSOLVED MG/L | 2.2 | 18
476244 | NORMANDY RESERVOIR - RILEY CREEK BRIDGE | DUCK RIVER 252.0 | 1980-07-15 | 1628 | 0 | OXYGEN, DISSOLVED, PERCENT OF SATURATION % | 25.8823 | 18
476244 | NORMANDY RESERVOIR - RILEY CREEK BRIDGE | DUCK RIVER 252.0 | 1980-07-15 | 1628 | 0 | PH (STANDARD UNITS) | 7 | 18
476244 | NORMANDY RESERVOIR - RILEY CREEK BRIDGE | DUCK RIVER 252.0 | 1980-07-15 | 1630 | 0 | X-SEC. LOC., HORIZ (% FROM R BANK LOOK UPSTR.) | 25 | 20
476244 | NORMANDY RESERVOIR - RILEY CREEK BRIDGE | DUCK RIVER 252.0 | 1980-07-15 | 1630 | 0 | TEMPERATURE, WATER (DEGREES CENTIGRADE) | 23.3 | 20
476244 | NORMANDY RESERVOIR - RILEY CREEK BRIDGE | DUCK RIVER 252.0 | 1980-07-15 | 1630 | 0 | LIGHT,INCIDENT, PERCENT REMAING AT CERTAIN DEPTH | 0.83 | 20
476244 | NORMANDY RESERVOIR - RILEY CREEK BRIDGE | DUCK RIVER 252.0 | 1980-07-15 | 1630 | 0 | SPECIFIC CONDUCTANCE (UMHOS/CM @ 25C) | 100 | 20
476244 | NORMANDY RESERVOIR - RILEY CREEK BRIDGE | DUCK RIVER 252.0 | 1980-07-15 | 1630 | 0 | SAMPLING STATION LOCATION VERTICAL (METERS) | 6 | 20
476244 | NORMANDY RESERVOIR - RILEY CREEK BRIDGE | DUCK RIVER 252.0 | 1980-07-15 | 1630 | 0 | OXYGEN, DISSOLVED MG/L | 0.6 | 20
476244 | NORMANDY RESERVOIR - RILEY CREEK BRIDGE | DUCK RIVER 252.0 | 1980-07-15 | 1630 | 0 | OXYGEN, DISSOLVED, PERCENT OF SATURATION % | 6.8966 | 20
476244 | NORMANDY RESERVOIR - RILEY CREEK BRIDGE | DUCK RIVER 252.0 | 1980-07-15 | 1630 | 0 | PH (STANDARD UNITS) | 6.9 | 20
476244 | NORMANDY RESERVOIR - RILEY CREEK BRIDGE | DUCK RIVER 252.0 | 1980-07-15 | 1630 | 0 | ALKALINITY, TOTAL (MG/L AS CACO3) | 24 | 20
476244 | NORMANDY RESERVOIR - RILEY CREEK BRIDGE | DUCK RIVER 252.0 | 1980-07-15 | 1630 | 0 | ALKALINITY, PHENOLPHTHALEIN (MG/L) | 0 | 20
476244 | NORMANDY RESERVOIR - RILEY CREEK BRIDGE | DUCK RIVER 252.0 | 1980-07-15 | 1631 | 0 | X-SEC. LOC., HORIZ (% FROM R BANK LOOK UPSTR.) | 25 | 23
476244 | NORMANDY RESERVOIR - RILEY CREEK BRIDGE | DUCK RIVER 252.0 | 1980-07-15 | 1631 | 0 | TEMPERATURE, WATER (DEGREES CENTIGRADE) | 19.7 | 23
476244 | NORMANDY RESERVOIR - RILEY CREEK BRIDGE | DUCK RIVER 252.0 | 1980-07-15 | 1631 | 0 | SPECIFIC CONDUCTANCE (UMHOS/CM @ 25C) | 110 | 23
476244 | NORMANDY RESERVOIR - RILEY CREEK BRIDGE | DUCK RIVER 252.0 | 1980-07-15 | 1631 | 0 | SAMPLING STATION LOCATION VERTICAL (METERS) | 7 | 23
476244 | NORMANDY RESERVOIR - RILEY CREEK BRIDGE | DUCK RIVER 252.0 | 1980-07-15 | 1631 | 0 | OXYGEN, DISSOLVED MG/L | 0.1 | 23
476244 | NORMANDY RESERVOIR - RILEY CREEK BRIDGE | DUCK RIVER 252.0 | 1980-07-15 | 1631 | 0 | OXYGEN, DISSOLVED, PERCENT OF SATURATION % | 1.087 | 23
476244 | NORMANDY RESERVOIR - RILEY CREEK BRIDGE | DUCK RIVER 252.0 | 1980-07-15 | 1631 | 0 | PH (STANDARD UNITS) | 6.8 | 23
476244 | NORMANDY RESERVOIR - RILEY CREEK BRIDGE | DUCK RIVER 252.0 | 1980-07-15 | 1632 | 0 | X-SEC. LOC., HORIZ (% FROM R BANK LOOK UPSTR.) | 25 | 26
476244 | NORMANDY RESERVOIR - RILEY CREEK BRIDGE | DUCK RIVER 252.0 | 1980-07-15 | 1632 | 0 | TEMPERATURE, WATER (DEGREES CENTIGRADE) | 17.6 | 26
476244 | NORMANDY RESERVOIR - RILEY CREEK BRIDGE | DUCK RIVER 252.0 | 1980-07-15 | 1632 | 0 | SPECIFIC CONDUCTANCE (UMHOS/CM @ 25C) | 100 | 26
476244 | NORMANDY RESERVOIR - RILEY CREEK BRIDGE | DUCK RIVER 252.0 | 1980-07-15 | 1632 | 0 | SAMPLING STATION LOCATION VERTICAL (METERS) | 8 | 26
476244 | NORMANDY RESERVOIR - RILEY CREEK BRIDGE | DUCK RIVER 252.0 | 1980-07-15 | 1632 | 0 | OXYGEN, DISSOLVED MG/L | 0.1 | 26
476244 | NORMANDY RESERVOIR - RILEY CREEK BRIDGE | DUCK RIVER 252.0 | 1980-07-15 | 1632 | 0 | OXYGEN, DISSOLVED, PERCENT OF SATURATION % | 1.0526 | 26
476244 | NORMANDY RESERVOIR - RILEY CREEK BRIDGE | DUCK RIVER 252.0 | 1980-07-15 | 1632 | 0 | PH (STANDARD UNITS) | 6.8 | 26
476244 | NORMANDY RESERVOIR - RILEY CREEK BRIDGE | DUCK RIVER 252.0 | 1980-07-15 | 1633 | 0 | X-SEC. LOC., HORIZ (% FROM R BANK LOOK UPSTR.) | 25 | 30
476244 | NORMANDY RESERVOIR - RILEY CREEK BRIDGE | DUCK RIVER 252.0 | 1980-07-15 | 1633 | 0 | TEMPERATURE, WATER (DEGREES CENTIGRADE) | 16.2 | 30
476244 | NORMANDY RESERVOIR - RILEY CREEK BRIDGE | DUCK RIVER 252.0 | 1980-07-15 | 1633 | 0 | SPECIFIC CONDUCTANCE (UMHOS/CM @ 25C) | 98 | 30
476244 | NORMANDY RESERVOIR - RILEY CREEK BRIDGE | DUCK RIVER 252.0 | 1980-07-15 | 1633 | 0 | SAMPLING STATION LOCATION VERTICAL (METERS) | 9 | 30
476244 | NORMANDY RESERVOIR - RILEY CREEK BRIDGE | DUCK RIVER 252.0 | 1980-07-15 | 1633 | 0 | OXYGEN, DISSOLVED MG/L | 0.3 | 30
476244 | NORMANDY RESERVOIR - RILEY CREEK BRIDGE | DUCK RIVER 252.0 | 1980-07-15 | 1633 | 0 | OXYGEN, DISSOLVED, PERCENT OF SATURATION % | 3 | 30
476244 | NORMANDY RESERVOIR - RILEY CREEK BRIDGE | DUCK RIVER 252.0 | 1980-07-15 | 1633 | 0 | PH (STANDARD UNITS) | 6.9 | 30
476244 | NORMANDY RESERVOIR - RILEY CREEK BRIDGE | DUCK RIVER 252.0 | 1980-07-15 | 1634 | 0 | X-SEC. LOC., HORIZ (% FROM R BANK LOOK UPSTR.) | 25 | 33
476244 | NORMANDY RESERVOIR - RILEY CREEK BRIDGE | DUCK RIVER 252.0 | 1980-07-15 | 1634 | 0 | TEMPERATURE, WATER (DEGREES CENTIGRADE) | 14.8 | 33
476244 | NORMANDY RESERVOIR - RILEY CREEK BRIDGE | DUCK RIVER 252.0 | 1980-07-15 | 1634 | 0 | SPECIFIC CONDUCTANCE (UMHOS/CM @ 25C) | 95 | 33
476244 | NORMANDY RESERVOIR - RILEY CREEK BRIDGE | DUCK RIVER 252.0 | 1980-07-15 | 1634 | 0 | SAMPLING STATION LOCATION VERTICAL (METERS) | 10 | 33
476244 | NORMANDY RESERVOIR - RILEY CREEK BRIDGE | DUCK RIVER 252.0 | 1980-07-15 | 1634 | 0 | OXYGEN, DISSOLVED MG/L | 1 | 33
476244 | NORMANDY RESERVOIR - RILEY CREEK BRIDGE | DUCK RIVER 252.0 | 1980-07-15 | 1634 | 0 | OXYGEN, DISSOLVED, PERCENT OF SATURATION % | 9.8039 | 33
476244 | NORMANDY RESERVOIR - RILEY CREEK BRIDGE | DUCK RIVER 252.0 | 1980-07-15 | 1634 | 0 | PH (STANDARD UNITS) | 6.9 | 33
476244 | NORMANDY RESERVOIR - RILEY CREEK BRIDGE | DUCK RIVER 252.0 | 1980-07-15 | 1635 | 0 | X-SEC. LOC., HORIZ (% FROM R BANK LOOK UPSTR.) | 25 | 36
476244 | NORMANDY RESERVOIR - RILEY CREEK BRIDGE | DUCK RIVER 252.0 | 1980-07-15 | 1635 | 0 | TEMPERATURE, WATER (DEGREES CENTIGRADE) | 13.8 | 36
476244 | NORMANDY RESERVOIR - RILEY CREEK BRIDGE | DUCK RIVER 252.0 | 1980-07-15 | 1635 | 0 | SPECIFIC CONDUCTANCE (UMHOS/CM @ 25C) | 93 | 36
476244 | NORMANDY RESERVOIR - RILEY CREEK BRIDGE | DUCK RIVER 252.0 | 1980-07-15 | 1635 | 0 | SAMPLING STATION LOCATION VERTICAL (METERS) | 11 | 36
476244 | NORMANDY RESERVOIR - RILEY CREEK BRIDGE | DUCK RIVER 252.0 | 1980-07-15 | 1635 | 0 | OXYGEN, DISSOLVED MG/L | 1.3 | 36
476244 | NORMANDY RESERVOIR - RILEY CREEK BRIDGE | DUCK RIVER 252.0 | 1980-07-15 | 1635 | 0 | OXYGEN, DISSOLVED, PERCENT OF SATURATION % | 12.5 | 36
476244 | NORMANDY RESERVOIR - RILEY CREEK BRIDGE | DUCK RIVER 252.0 | 1980-07-15 | 1635 | 0 | PH (STANDARD UNITS) | 7 | 36
476244 | NORMANDY RESERVOIR - RILEY CREEK BRIDGE | DUCK RIVER 252.0 | 1980-07-15 | 1636 | 0 | X-SEC. LOC., HORIZ (% FROM R BANK LOOK UPSTR.) | 25 | 39
476244 | NORMANDY RESERVOIR - RILEY CREEK BRIDGE | DUCK RIVER 252.0 | 1980-07-15 | 1636 | 0 | TEMPERATURE, WATER (DEGREES CENTIGRADE) | 13.2 | 39
476244 | NORMANDY RESERVOIR - RILEY CREEK BRIDGE | DUCK RIVER 252.0 | 1980-07-15 | 1636 | 0 | SPECIFIC CONDUCTANCE (UMHOS/CM @ 25C) | 92 | 39
476244 | NORMANDY RESERVOIR - RILEY CREEK BRIDGE | DUCK RIVER 252.0 | 1980-07-15 | 1636 | 0 | SAMPLING STATION LOCATION VERTICAL (METERS) | 12 | 39
476244 | NORMANDY RESERVOIR - RILEY CREEK BRIDGE | DUCK RIVER 252.0 | 1980-07-15 | 1636 | 0 | OXYGEN, DISSOLVED MG/L | 1.3 | 39
476244 | NORMANDY RESERVOIR - RILEY CREEK BRIDGE | DUCK RIVER 252.0 | 1980-07-15 | 1636 | 0 | OXYGEN, DISSOLVED, PERCENT OF SATURATION % | 12.2641 | 39
476244 | NORMANDY RESERVOIR - RILEY CREEK BRIDGE | DUCK RIVER 252.0 | 1980-07-15 | 1636 | 0 | PH (STANDARD UNITS) | 7 | 39
476244 | NORMANDY RESERVOIR - RILEY CREEK BRIDGE | DUCK RIVER 252.0 | 1980-07-15 | 1637 | 0 | X-SEC. LOC., HORIZ (% FROM R BANK LOOK UPSTR.) | 25 | 43
476244 | NORMANDY RESERVOIR - RILEY CREEK BRIDGE | DUCK RIVER 252.0 | 1980-07-15 | 1637 | 0 | TEMPERATURE, WATER (DEGREES CENTIGRADE) | 12.9 | 43
476244 | NORMANDY RESERVOIR - RILEY CREEK BRIDGE | DUCK RIVER 252.0 | 1980-07-15 | 1637 | 0 | SPECIFIC CONDUCTANCE (UMHOS/CM @ 25C) | 92 | 43
476244 | NORMANDY RESERVOIR - RILEY CREEK BRIDGE | DUCK RIVER 252.0 | 1980-07-15 | 1637 | 0 | SAMPLING STATION LOCATION VERTICAL (METERS) | 13 | 43
476244 | NORMANDY RESERVOIR - RILEY CREEK BRIDGE | DUCK RIVER 252.0 | 1980-07-15 | 1637 | 0 | OXYGEN, DISSOLVED MG/L | 1.2 | 43
476244 | NORMANDY RESERVOIR - RILEY CREEK BRIDGE | DUCK RIVER 252.0 | 1980-07-15 | 1637 | 0 | OXYGEN, DISSOLVED, PERCENT OF SATURATION % | 11.3208 | 43
476244 | NORMANDY RESERVOIR - RILEY CREEK BRIDGE | DUCK RIVER 252.0 | 1980-07-15 | 1637 | 0 | PH (STANDARD UNITS) | 7 | 43
476244 | NORMANDY RESERVOIR - RILEY CREEK BRIDGE | DUCK RIVER 252.0 | 1980-07-15 | 1640 | 0 | X-SEC. LOC., HORIZ (% FROM R BANK LOOK UPSTR.) | 25 | 46
476244 | NORMANDY RESERVOIR - RILEY CREEK BRIDGE | DUCK RIVER 252.0 | 1980-07-15 | 1640 | 0 | TEMPERATURE, WATER (DEGREES CENTIGRADE) | 12.6 | 46
476244 | NORMANDY RESERVOIR - RILEY CREEK BRIDGE | DUCK RIVER 252.0 | 1980-07-15 | 1640 | 0 | SPECIFIC CONDUCTANCE (UMHOS/CM @ 25C) | 92 | 46
476244 | NORMANDY RESERVOIR - RILEY CREEK BRIDGE | DUCK RIVER 252.0 | 1980-07-15 | 1640 | 0 | SAMPLING STATION LOCATION VERTICAL (METERS) | 14 | 46
476244 | NORMANDY RESERVOIR - RILEY CREEK BRIDGE | DUCK RIVER 252.0 | 1980-07-15 | 1640 | 0 | OXYGEN, DISSOLVED MG/L | 0.7 | 46
476244 | NORMANDY RESERVOIR - RILEY CREEK BRIDGE | DUCK RIVER 252.0 | 1980-07-15 | 1640 | 0 | OXYGEN, DISSOLVED, PERCENT OF SATURATION % | 6.6038 | 46
476244 | NORMANDY RESERVOIR - RILEY CREEK BRIDGE | DUCK RIVER 252.0 | 1980-07-15 | 1640 | 0 | PH (STANDARD UNITS) | 7 | 46
476244 | NORMANDY RESERVOIR - RILEY CREEK BRIDGE | DUCK RIVER 252.0 | 1980-07-15 | 1640 | 0 | ALKALINITY, TOTAL (MG/L AS CACO3) | 15 | 46
476244 | NORMANDY RESERVOIR - RILEY CREEK BRIDGE | DUCK RIVER 252.0 | 1980-07-15 | 1640 | 0 | ALKALINITY, PHENOLPHTHALEIN (MG/L) | 0 | 46
476244 | NORMANDY RESERVOIR - RILEY CREEK BRIDGE | DUCK RIVER 252.0 | 1980-07-15 | 1641 | 0 | X-SEC. LOC., HORIZ (% FROM R BANK LOOK UPSTR.) | 25 | 49
476244 | NORMANDY RESERVOIR - RILEY CREEK BRIDGE | DUCK RIVER 252.0 | 1980-07-15 | 1641 | 0 | TEMPERATURE, WATER (DEGREES CENTIGRADE) | 12.5 | 49
476244 | NORMANDY RESERVOIR - RILEY CREEK BRIDGE | DUCK RIVER 252.0 | 1980-07-15 | 1641 | 0 | SPECIFIC CONDUCTANCE (UMHOS/CM @ 25C) | 95 | 49
476244 | NORMANDY RESERVOIR - RILEY CREEK BRIDGE | DUCK RIVER 252.0 | 1980-07-15 | 1641 | 0 | SAMPLING STATION LOCATION VERTICAL (METERS) | 15 | 49
476244 | NORMANDY RESERVOIR - RILEY CREEK BRIDGE | DUCK RIVER 252.0 | 1980-07-15 | 1641 | 0 | PH (STANDARD UNITS) | 7 | 49
476244 | NORMANDY RESERVOIR - RILEY CREEK BRIDGE | DUCK RIVER 252.0 | 1980-07-15 | 1642 | 0 | X-SEC. LOC., HORIZ (% FROM R BANK LOOK UPSTR.) | 25 | 52
476244 | NORMANDY RESERVOIR - RILEY CREEK BRIDGE | DUCK RIVER 252.0 | 1980-07-15 | 1642 | 0 | TEMPERATURE, WATER (DEGREES CENTIGRADE) | 12.2 | 52
476244 | NORMANDY RESERVOIR - RILEY CREEK BRIDGE | DUCK RIVER 252.0 | 1980-07-15 | 1642 | 0 | SPECIFIC CONDUCTANCE (UMHOS/CM @ 25C) | 99 | 52
476244 | NORMANDY RESERVOIR - RILEY CREEK BRIDGE | DUCK RIVER 252.0 | 1980-07-15 | 1642 | 0 | SAMPLING STATION LOCATION VERTICAL (METERS) | 16 | 52
476244 | NORMANDY RESERVOIR - RILEY CREEK BRIDGE | DUCK RIVER 252.0 | 1980-07-15 | 1642 | 0 | PH (STANDARD UNITS) | 7 | 52
476244 | NORMANDY RESERVOIR - RILEY CREEK BRIDGE | DUCK RIVER 252.0 | 1980-07-15 | 1643 | 0 | X-SEC. LOC., HORIZ (% FROM R BANK LOOK UPSTR.) | 25 | 56
476244 | NORMANDY RESERVOIR - RILEY CREEK BRIDGE | DUCK RIVER 252.0 | 1980-07-15 | 1643 | 0 | TEMPERATURE, WATER (DEGREES CENTIGRADE) | 12.1 | 56
476244 | NORMANDY RESERVOIR - RILEY CREEK BRIDGE | DUCK RIVER 252.0 | 1980-07-15 | 1643 | 0 | SPECIFIC CONDUCTANCE (UMHOS/CM @ 25C) | 100 | 56
476244 | NORMANDY RESERVOIR - RILEY CREEK BRIDGE | DUCK RIVER 252.0 | 1980-07-15 | 1643 | 0 | SAMPLING STATION LOCATION VERTICAL (METERS) | 17 | 56
476244 | NORMANDY RESERVOIR - RILEY CREEK BRIDGE | DUCK RIVER 252.0 | 1980-07-15 | 1643 | 0 | PH (STANDARD UNITS) | 7.1 | 56
476244 | NORMANDY RESERVOIR - RILEY CREEK BRIDGE | DUCK RIVER 252.0 | 1980-07-15 | 1644 | 0 | X-SEC. LOC., HORIZ (% FROM R BANK LOOK UPSTR.) | 25 | 59
476244 | NORMANDY RESERVOIR - RILEY CREEK BRIDGE | DUCK RIVER 252.0 | 1980-07-15 | 1644 | 0 | TEMPERATURE, WATER (DEGREES CENTIGRADE) | 12 | 59
476244 | NORMANDY RESERVOIR - RILEY CREEK BRIDGE | DUCK RIVER 252.0 | 1980-07-15 | 1644 | 0 | SPECIFIC CONDUCTANCE (UMHOS/CM @ 25C) | 100 | 59
476244 | NORMANDY RESERVOIR - RILEY CREEK BRIDGE | DUCK RIVER 252.0 | 1980-07-15 | 1644 | 0 | SAMPLING STATION LOCATION VERTICAL (METERS) | 18 | 59
476244 | NORMANDY RESERVOIR - RILEY CREEK BRIDGE | DUCK RIVER 252.0 | 1980-07-15 | 1644 | 0 | PH (STANDARD UNITS) | 7.1 | 59
476244 | NORMANDY RESERVOIR - RILEY CREEK BRIDGE | DUCK RIVER 252.0 | 1980-07-15 | 1645 | 0 | X-SEC. LOC., HORIZ (% FROM R BANK LOOK UPSTR.) | 25 | 62
476244 | NORMANDY RESERVOIR - RILEY CREEK BRIDGE | DUCK RIVER 252.0 | 1980-07-15 | 1645 | 0 | TEMPERATURE, WATER (DEGREES CENTIGRADE) | 11.8 | 62
476244 | NORMANDY RESERVOIR - RILEY CREEK BRIDGE | DUCK RIVER 252.0 | 1980-07-15 | 1645 | 0 | SPECIFIC CONDUCTANCE (UMHOS/CM @ 25C) | 110 | 62
476244 | NORMANDY RESERVOIR - RILEY CREEK BRIDGE | DUCK RIVER 252.0 | 1980-07-15 | 1645 | 0 | SAMPLING STATION LOCATION VERTICAL (METERS) | 19 | 62
476244 | NORMANDY RESERVOIR - RILEY CREEK BRIDGE | DUCK RIVER 252.0 | 1980-07-15 | 1645 | 0 | PH (STANDARD UNITS) | 7.2 | 62
476244 | NORMANDY RESERVOIR - RILEY CREEK BRIDGE | DUCK RIVER 252.0 | 1980-07-15 | 1646 | 0 | X-SEC. LOC., HORIZ (% FROM R BANK LOOK UPSTR.) | 25 | 66
476244 | NORMANDY RESERVOIR - RILEY CREEK BRIDGE | DUCK RIVER 252.0 | 1980-07-15 | 1646 | 0 | TEMPERATURE, WATER (DEGREES CENTIGRADE) | 11.8 | 66
476244 | NORMANDY RESERVOIR - RILEY CREEK BRIDGE | DUCK RIVER 252.0 | 1980-07-15 | 1646 | 0 | SPECIFIC CONDUCTANCE (UMHOS/CM @ 25C) | 120 | 66
476244 | NORMANDY RESERVOIR - RILEY CREEK BRIDGE | DUCK RIVER 252.0 | 1980-07-15 | 1646 | 0 | SAMPLING STATION LOCATION VERTICAL (METERS) | 20 | 66
476244 | NORMANDY RESERVOIR - RILEY CREEK BRIDGE | DUCK RIVER 252.0 | 1980-07-15 | 1646 | 0 | PH (STANDARD UNITS) | 7.2 | 66
476244 | NORMANDY RESERVOIR - RILEY CREEK BRIDGE | DUCK RIVER 252.0 | 1980-07-15 | 1650 | 0 | X-SEC. LOC., HORIZ (% FROM R BANK LOOK UPSTR.) | 50 | 1
476244 | NORMANDY RESERVOIR - RILEY CREEK BRIDGE | DUCK RIVER 252.0 | 1980-07-15 | 1650 | 0 | TEMPERATURE, WATER (DEGREES CENTIGRADE) | 33 | 1
476244 | NORMANDY RESERVOIR - RILEY CREEK BRIDGE | DUCK RIVER 252.0 | 1980-07-15 | 1650 | 0 | LIGHT,INCIDENT, PERCENT REMAING AT CERTAIN DEPTH | 66.7 | 1
476244 | NORMANDY RESERVOIR - RILEY CREEK BRIDGE | DUCK RIVER 252.0 | 1980-07-15 | 1650 | 0 | TRANSPARENCY, SECCHI DISC (METERS) | 1.75 | 1
476244 | NORMANDY RESERVOIR - RILEY CREEK BRIDGE | DUCK RIVER 252.0 | 1980-07-15 | 1650 | 0 | SPECIFIC CONDUCTANCE (UMHOS/CM @ 25C) | 100 | 1
476244 | NORMANDY RESERVOIR - RILEY CREEK BRIDGE | DUCK RIVER 252.0 | 1980-07-15 | 1650 | 0 | SAMPLING STATION LOCATION VERTICAL (METERS) | 0.3 | 1
476244 | NORMANDY RESERVOIR - RILEY CREEK BRIDGE | DUCK RIVER 252.0 | 1980-07-15 | 1650 | 0 | OXYGEN, DISSOLVED MG/L | 7 | 1
476244 | NORMANDY RESERVOIR - RILEY CREEK BRIDGE | DUCK RIVER 252.0 | 1980-07-15 | 1650 | 0 | OXYGEN, DISSOLVED, PERCENT OF SATURATION % | 95.8904 | 1
476244 | NORMANDY RESERVOIR - RILEY CREEK BRIDGE | DUCK RIVER 252.0 | 1980-07-15 | 1650 | 0 | PH (STANDARD UNITS) | 8.7 | 1
476244 | NORMANDY RESERVOIR - RILEY CREEK BRIDGE | DUCK RIVER 252.0 | 1980-07-15 | 1651 | 0 | X-SEC. LOC., HORIZ (% FROM R BANK LOOK UPSTR.) | 50 | 3
476244 | NORMANDY RESERVOIR - RILEY CREEK BRIDGE | DUCK RIVER 252.0 | 1980-07-15 | 1651 | 0 | TEMPERATURE, WATER (DEGREES CENTIGRADE) | 32.8 | 3
476244 | NORMANDY RESERVOIR - RILEY CREEK BRIDGE | DUCK RIVER 252.0 | 1980-07-15 | 1651 | 0 | LIGHT,INCIDENT, PERCENT REMAING AT CERTAIN DEPTH | 24.4 | 3
476244 | NORMANDY RESERVOIR - RILEY CREEK BRIDGE | DUCK RIVER 252.0 | 1980-07-15 | 1651 | 0 | SPECIFIC CONDUCTANCE (UMHOS/CM @ 25C) | 100 | 3
476244 | NORMANDY RESERVOIR - RILEY CREEK BRIDGE | DUCK RIVER 252.0 | 1980-07-15 | 1651 | 0 | SAMPLING STATION LOCATION VERTICAL (METERS) | 1 | 3
476244 | NORMANDY RESERVOIR - RILEY CREEK BRIDGE | DUCK RIVER 252.0 | 1980-07-15 | 1651 | 0 | OXYGEN, DISSOLVED MG/L | 7 | 3
476244 | NORMANDY RESERVOIR - RILEY CREEK BRIDGE | DUCK RIVER 252.0 | 1980-07-15 | 1651 | 0 | OXYGEN, DISSOLVED, PERCENT OF SATURATION % | 95.8904 | 3
476244 | NORMANDY RESERVOIR - RILEY CREEK BRIDGE | DUCK RIVER 252.0 | 1980-07-15 | 1651 | 0 | PH (STANDARD UNITS) | 8.7 | 3
476244 | NORMANDY RESERVOIR - RILEY CREEK BRIDGE | DUCK RIVER 252.0 | 1980-07-15 | 1652 | 0 | X-SEC. LOC., HORIZ (% FROM R BANK LOOK UPSTR.) | 50 | 5
476244 | NORMANDY RESERVOIR - RILEY CREEK BRIDGE | DUCK RIVER 252.0 | 1980-07-15 | 1652 | 0 | TEMPERATURE, WATER (DEGREES CENTIGRADE) | 32.5 | 5
476244 | NORMANDY RESERVOIR - RILEY CREEK BRIDGE | DUCK RIVER 252.0 | 1980-07-15 | 1652 | 0 | SPECIFIC CONDUCTANCE (UMHOS/CM @ 25C) | 100 | 5
476244 | NORMANDY RESERVOIR - RILEY CREEK BRIDGE | DUCK RIVER 252.0 | 1980-07-15 | 1652 | 0 | SAMPLING STATION LOCATION VERTICAL (METERS) | 1.5 | 5
476244 | NORMANDY RESERVOIR - RILEY CREEK BRIDGE | DUCK RIVER 252.0 | 1980-07-15 | 1652 | 0 | OXYGEN, DISSOLVED MG/L | 7 | 5
476244 | NORMANDY RESERVOIR - RILEY CREEK BRIDGE | DUCK RIVER 252.0 | 1980-07-15 | 1652 | 0 | OXYGEN, DISSOLVED, PERCENT OF SATURATION % | 94.5946 | 5
476244 | NORMANDY RESERVOIR - RILEY CREEK BRIDGE | DUCK RIVER 252.0 | 1980-07-15 | 1652 | 0 | PH (STANDARD UNITS) | 8.7 | 5
476244 | NORMANDY RESERVOIR - RILEY CREEK BRIDGE | DUCK RIVER 252.0 | 1980-07-15 | 1653 | 0 | X-SEC. LOC., HORIZ (% FROM R BANK LOOK UPSTR.) | 50 | 7
476244 | NORMANDY RESERVOIR - RILEY CREEK BRIDGE | DUCK RIVER 252.0 | 1980-07-15 | 1653 | 0 | TEMPERATURE, WATER (DEGREES CENTIGRADE) | 32.2 | 7
476244 | NORMANDY RESERVOIR - RILEY CREEK BRIDGE | DUCK RIVER 252.0 | 1980-07-15 | 1653 | 0 | LIGHT,INCIDENT, PERCENT REMAING AT CERTAIN DEPTH | 18.9 | 7
476244 | NORMANDY RESERVOIR - RILEY CREEK BRIDGE | DUCK RIVER 252.0 | 1980-07-15 | 1653 | 0 | SPECIFIC CONDUCTANCE (UMHOS/CM @ 25C) | 100 | 7
476244 | NORMANDY RESERVOIR - RILEY CREEK BRIDGE | DUCK RIVER 252.0 | 1980-07-15 | 1653 | 0 | SAMPLING STATION LOCATION VERTICAL (METERS) | 2 | 7
476244 | NORMANDY RESERVOIR - RILEY CREEK BRIDGE | DUCK RIVER 252.0 | 1980-07-15 | 1653 | 0 | OXYGEN, DISSOLVED MG/L | 7 | 7
476244 | NORMANDY RESERVOIR - RILEY CREEK BRIDGE | DUCK RIVER 252.0 | 1980-07-15 | 1653 | 0 | OXYGEN, DISSOLVED, PERCENT OF SATURATION % | 94.5946 | 7
476244 | NORMANDY RESERVOIR - RILEY CREEK BRIDGE | DUCK RIVER 252.0 | 1980-07-15 | 1653 | 0 | PH (STANDARD UNITS) | 8.7 | 7
476244 | NORMANDY RESERVOIR - RILEY CREEK BRIDGE | DUCK RIVER 252.0 | 1980-07-15 | 1654 | 0 | X-SEC. LOC., HORIZ (% FROM R BANK LOOK UPSTR.) | 50 | 10
476244 | NORMANDY RESERVOIR - RILEY CREEK BRIDGE | DUCK RIVER 252.0 | 1980-07-15 | 1654 | 0 | TEMPERATURE, WATER (DEGREES CENTIGRADE) | 31.8 | 10
476244 | NORMANDY RESERVOIR - RILEY CREEK BRIDGE | DUCK RIVER 252.0 | 1980-07-15 | 1654 | 0 | LIGHT,INCIDENT, PERCENT REMAING AT CERTAIN DEPTH | 12.2 | 10
476244 | NORMANDY RESERVOIR - RILEY CREEK BRIDGE | DUCK RIVER 252.0 | 1980-07-15 | 1654 | 0 | SPECIFIC CONDUCTANCE (UMHOS/CM @ 25C) | 100 | 10
476244 | NORMANDY RESERVOIR - RILEY CREEK BRIDGE | DUCK RIVER 252.0 | 1980-07-15 | 1654 | 0 | SAMPLING STATION LOCATION VERTICAL (METERS) | 3 | 10
476244 | NORMANDY RESERVOIR - RILEY CREEK BRIDGE | DUCK RIVER 252.0 | 1980-07-15 | 1654 | 0 | OXYGEN, DISSOLVED MG/L | 7.1 | 10
476244 | NORMANDY RESERVOIR - RILEY CREEK BRIDGE | DUCK RIVER 252.0 | 1980-07-15 | 1654 | 0 | OXYGEN, DISSOLVED, PERCENT OF SATURATION % | 95.9459 | 10
476244 | NORMANDY RESERVOIR - RILEY CREEK BRIDGE | DUCK RIVER 252.0 | 1980-07-15 | 1654 | 0 | PH (STANDARD UNITS) | 8.7 | 10
476244 | NORMANDY RESERVOIR - RILEY CREEK BRIDGE | DUCK RIVER 252.0 | 1980-07-15 | 1655 | 0 | X-SEC. LOC., HORIZ (% FROM R BANK LOOK UPSTR.) | 50 | 13
476244 | NORMANDY RESERVOIR - RILEY CREEK BRIDGE | DUCK RIVER 252.0 | 1980-07-15 | 1655 | 0 | TEMPERATURE, WATER (DEGREES CENTIGRADE) | 28.1 | 13
476244 | NORMANDY RESERVOIR - RILEY CREEK BRIDGE | DUCK RIVER 252.0 | 1980-07-15 | 1655 | 0 | LIGHT,INCIDENT, PERCENT REMAING AT CERTAIN DEPTH | 5 | 13
476244 | NORMANDY RESERVOIR - RILEY CREEK BRIDGE | DUCK RIVER 252.0 | 1980-07-15 | 1655 | 0 | SPECIFIC CONDUCTANCE (UMHOS/CM @ 25C) | 100 | 13
476244 | NORMANDY RESERVOIR - RILEY CREEK BRIDGE | DUCK RIVER 252.0 | 1980-07-15 | 1655 | 0 | SAMPLING STATION LOCATION VERTICAL (METERS) | 4 | 13
476244 | NORMANDY RESERVOIR - RILEY CREEK BRIDGE | DUCK RIVER 252.0 | 1980-07-15 | 1655 | 0 | OXYGEN, DISSOLVED MG/L | 6.4 | 13
476244 | NORMANDY RESERVOIR - RILEY CREEK BRIDGE | DUCK RIVER 252.0 | 1980-07-15 | 1655 | 0 | OXYGEN, DISSOLVED, PERCENT OF SATURATION % | 81.0126 | 13
476244 | NORMANDY RESERVOIR - RILEY CREEK BRIDGE | DUCK RIVER 252.0 | 1980-07-15 | 1655 | 0 | PH (STANDARD UNITS) | 8.4 | 13
476244 | NORMANDY RESERVOIR - RILEY CREEK BRIDGE | DUCK RIVER 252.0 | 1980-07-15 | 1656 | 0 | X-SEC. LOC., HORIZ (% FROM R BANK LOOK UPSTR.) | 50 | 15
476244 | NORMANDY RESERVOIR - RILEY CREEK BRIDGE | DUCK RIVER 252.0 | 1980-07-15 | 1656 | 0 | TEMPERATURE, WATER (DEGREES CENTIGRADE) | 26.6 | 15
476244 | NORMANDY RESERVOIR - RILEY CREEK BRIDGE | DUCK RIVER 252.0 | 1980-07-15 | 1656 | 0 | SPECIFIC CONDUCTANCE (UMHOS/CM @ 25C) | 100 | 15
476244 | NORMANDY RESERVOIR - RILEY CREEK BRIDGE | DUCK RIVER 252.0 | 1980-07-15 | 1656 | 0 | SAMPLING STATION LOCATION VERTICAL (METERS) | 4.5 | 15
476244 | NORMANDY RESERVOIR - RILEY CREEK BRIDGE | DUCK RIVER 252.0 | 1980-07-15 | 1656 | 0 | OXYGEN, DISSOLVED MG/L | 6 | 15
476244 | NORMANDY RESERVOIR - RILEY CREEK BRIDGE | DUCK RIVER 252.0 | 1980-07-15 | 1656 | 0 | OXYGEN, DISSOLVED, PERCENT OF SATURATION % | 74.0741 | 15
476244 | NORMANDY RESERVOIR - RILEY CREEK BRIDGE | DUCK RIVER 252.0 | 1980-07-15 | 1656 | 0 | PH (STANDARD UNITS) | 8 | 15
476244 | NORMANDY RESERVOIR - RILEY CREEK BRIDGE | DUCK RIVER 252.0 | 1980-07-15 | 1657 | 0 | X-SEC. LOC., HORIZ (% FROM R BANK LOOK UPSTR.) | 50 | 16
476244 | NORMANDY RESERVOIR - RILEY CREEK BRIDGE | DUCK RIVER 252.0 | 1980-07-15 | 1657 | 0 | TEMPERATURE, WATER (DEGREES CENTIGRADE) | 25.4 | 16
476244 | NORMANDY RESERVOIR - RILEY CREEK BRIDGE | DUCK RIVER 252.0 | 1980-07-15 | 1657 | 0 | LIGHT,INCIDENT, PERCENT REMAING AT CERTAIN DEPTH | 1.7 | 16
476244 | NORMANDY RESERVOIR - RILEY CREEK BRIDGE | DUCK RIVER 252.0 | 1980-07-15 | 1657 | 0 | SPECIFIC CONDUCTANCE (UMHOS/CM @ 25C) | 100 | 16
476244 | NORMANDY RESERVOIR - RILEY CREEK BRIDGE | DUCK RIVER 252.0 | 1980-07-15 | 1657 | 0 | SAMPLING STATION LOCATION VERTICAL (METERS) | 5 | 16
476244 | NORMANDY RESERVOIR - RILEY CREEK BRIDGE | DUCK RIVER 252.0 | 1980-07-15 | 1657 | 0 | OXYGEN, DISSOLVED MG/L | 4 | 16
476244 | NORMANDY RESERVOIR - RILEY CREEK BRIDGE | DUCK RIVER 252.0 | 1980-07-15 | 1657 | 0 | OXYGEN, DISSOLVED, PERCENT OF SATURATION % | 47.619 | 16
476244 | NORMANDY RESERVOIR - RILEY CREEK BRIDGE | DUCK RIVER 252.0 | 1980-07-15 | 1657 | 0 | PH (STANDARD UNITS) | 7.4 | 16
476244 | NORMANDY RESERVOIR - RILEY CREEK BRIDGE | DUCK RIVER 252.0 | 1980-07-15 | 1658 | 0 | X-SEC. LOC., HORIZ (% FROM R BANK LOOK UPSTR.) | 50 | 18
476244 | NORMANDY RESERVOIR - RILEY CREEK BRIDGE | DUCK RIVER 252.0 | 1980-07-15 | 1658 | 0 | TEMPERATURE, WATER (DEGREES CENTIGRADE) | 24.1 | 18
476244 | NORMANDY RESERVOIR - RILEY CREEK BRIDGE | DUCK RIVER 252.0 | 1980-07-15 | 1658 | 0 | SPECIFIC CONDUCTANCE (UMHOS/CM @ 25C) | 110 | 18
476244 | NORMANDY RESERVOIR - RILEY CREEK BRIDGE | DUCK RIVER 252.0 | 1980-07-15 | 1658 | 0 | SAMPLING STATION LOCATION VERTICAL (METERS) | 5.5 | 18
476244 | NORMANDY RESERVOIR - RILEY CREEK BRIDGE | DUCK RIVER 252.0 | 1980-07-15 | 1658 | 0 | OXYGEN, DISSOLVED MG/L | 2.1 | 18
476244 | NORMANDY RESERVOIR - RILEY CREEK BRIDGE | DUCK RIVER 252.0 | 1980-07-15 | 1658 | 0 | OXYGEN, DISSOLVED, PERCENT OF SATURATION % | 24.7059 | 18
476244 | NORMANDY RESERVOIR - RILEY CREEK BRIDGE | DUCK RIVER 252.0 | 1980-07-15 | 1658 | 0 | PH (STANDARD UNITS) | 7 | 18
476244 | NORMANDY RESERVOIR - RILEY CREEK BRIDGE | DUCK RIVER 252.0 | 1980-07-15 | 1659 | 0 | X-SEC. LOC., HORIZ (% FROM R BANK LOOK UPSTR.) | 50 | 20
476244 | NORMANDY RESERVOIR - RILEY CREEK BRIDGE | DUCK RIVER 252.0 | 1980-07-15 | 1659 | 0 | TEMPERATURE, WATER (DEGREES CENTIGRADE) | 23.3 | 20
476244 | NORMANDY RESERVOIR - RILEY CREEK BRIDGE | DUCK RIVER 252.0 | 1980-07-15 | 1659 | 0 | LIGHT,INCIDENT, PERCENT REMAING AT CERTAIN DEPTH | 0.56 | 20
476244 | NORMANDY RESERVOIR - RILEY CREEK BRIDGE | DUCK RIVER 252.0 | 1980-07-15 | 1659 | 0 | SPECIFIC CONDUCTANCE (UMHOS/CM @ 25C) | 100 | 20
476244 | NORMANDY RESERVOIR - RILEY CREEK BRIDGE | DUCK RIVER 252.0 | 1980-07-15 | 1659 | 0 | SAMPLING STATION LOCATION VERTICAL (METERS) | 6 | 20
476244 | NORMANDY RESERVOIR - RILEY CREEK BRIDGE | DUCK RIVER 252.0 | 1980-07-15 | 1659 | 0 | OXYGEN, DISSOLVED MG/L | 0.3 | 20
476244 | NORMANDY RESERVOIR - RILEY CREEK BRIDGE | DUCK RIVER 252.0 | 1980-07-15 | 1659 | 0 | OXYGEN, DISSOLVED, PERCENT OF SATURATION % | 3.4483 | 20
476244 | NORMANDY RESERVOIR - RILEY CREEK BRIDGE | DUCK RIVER 252.0 | 1980-07-15 | 1659 | 0 | PH (STANDARD UNITS) | 6.9 | 20
476244 | NORMANDY RESERVOIR - RILEY CREEK BRIDGE | DUCK RIVER 252.0 | 1980-07-15 | 1700 | 0 | X-SEC. LOC., HORIZ (% FROM R BANK LOOK UPSTR.) | 50 | 23
476244 | NORMANDY RESERVOIR - RILEY CREEK BRIDGE | DUCK RIVER 252.0 | 1980-07-15 | 1700 | 0 | TEMPERATURE, WATER (DEGREES CENTIGRADE) | 19.7 | 23
476244 | NORMANDY RESERVOIR - RILEY CREEK BRIDGE | DUCK RIVER 252.0 | 1980-07-15 | 1700 | 0 | SPECIFIC CONDUCTANCE (UMHOS/CM @ 25C) | 110 | 23
476244 | NORMANDY RESERVOIR - RILEY CREEK BRIDGE | DUCK RIVER 252.0 | 1980-07-15 | 1700 | 0 | SAMPLING STATION LOCATION VERTICAL (METERS) | 7 | 23
476244 | NORMANDY RESERVOIR - RILEY CREEK BRIDGE | DUCK RIVER 252.0 | 1980-07-15 | 1700 | 0 | OXYGEN, DISSOLVED MG/L | 0.1 | 23
476244 | NORMANDY RESERVOIR - RILEY CREEK BRIDGE | DUCK RIVER 252.0 | 1980-07-15 | 1700 | 0 | OXYGEN, DISSOLVED, PERCENT OF SATURATION % | 1.087 | 23
476244 | NORMANDY RESERVOIR - RILEY CREEK BRIDGE | DUCK RIVER 252.0 | 1980-07-15 | 1700 | 0 | PH (STANDARD UNITS) | 6.8 | 23
476244 | NORMANDY RESERVOIR - RILEY CREEK BRIDGE | DUCK RIVER 252.0 | 1980-07-15 | 1701 | 0 | X-SEC. LOC., HORIZ (% FROM R BANK LOOK UPSTR.) | 50 | 26
476244 | NORMANDY RESERVOIR - RILEY CREEK BRIDGE | DUCK RIVER 252.0 | 1980-07-15 | 1701 | 0 | TEMPERATURE, WATER (DEGREES CENTIGRADE) | 18.2 | 26
476244 | NORMANDY RESERVOIR - RILEY CREEK BRIDGE | DUCK RIVER 252.0 | 1980-07-15 | 1701 | 0 | SPECIFIC CONDUCTANCE (UMHOS/CM @ 25C) | 100 | 26
476244 | NORMANDY RESERVOIR - RILEY CREEK BRIDGE | DUCK RIVER 252.0 | 1980-07-15 | 1701 | 0 | SAMPLING STATION LOCATION VERTICAL (METERS) | 8 | 26
476244 | NORMANDY RESERVOIR - RILEY CREEK BRIDGE | DUCK RIVER 252.0 | 1980-07-15 | 1701 | 0 | PH (STANDARD UNITS) | 6.9 | 26
476244 | NORMANDY RESERVOIR - RILEY CREEK BRIDGE | DUCK RIVER 252.0 | 1980-07-15 | 1702 | 0 | X-SEC. LOC., HORIZ (% FROM R BANK LOOK UPSTR.) | 50 | 30
476244 | NORMANDY RESERVOIR - RILEY CREEK BRIDGE | DUCK RIVER 252.0 | 1980-07-15 | 1702 | 0 | TEMPERATURE, WATER (DEGREES CENTIGRADE) | 15.6 | 30
476244 | NORMANDY RESERVOIR - RILEY CREEK BRIDGE | DUCK RIVER 252.0 | 1980-07-15 | 1702 | 0 | SPECIFIC CONDUCTANCE (UMHOS/CM @ 25C) | 97 | 30
476244 | NORMANDY RESERVOIR - RILEY CREEK BRIDGE | DUCK RIVER 252.0 | 1980-07-15 | 1702 | 0 | SAMPLING STATION LOCATION VERTICAL (METERS) | 9 | 30
476244 | NORMANDY RESERVOIR - RILEY CREEK BRIDGE | DUCK RIVER 252.0 | 1980-07-15 | 1702 | 0 | OXYGEN, DISSOLVED MG/L | 0.5 | 30
476244 | NORMANDY RESERVOIR - RILEY CREEK BRIDGE | DUCK RIVER 252.0 | 1980-07-15 | 1702 | 0 | OXYGEN, DISSOLVED, PERCENT OF SATURATION % | 5 | 30
476244 | NORMANDY RESERVOIR - RILEY CREEK BRIDGE | DUCK RIVER 252.0 | 1980-07-15 | 1702 | 0 | PH (STANDARD UNITS) | 7 | 30
476244 | NORMANDY RESERVOIR - RILEY CREEK BRIDGE | DUCK RIVER 252.0 | 1980-07-15 | 1703 | 0 | X-SEC. LOC., HORIZ (% FROM R BANK LOOK UPSTR.) | 50 | 33
476244 | NORMANDY RESERVOIR - RILEY CREEK BRIDGE | DUCK RIVER 252.0 | 1980-07-15 | 1703 | 0 | TEMPERATURE, WATER (DEGREES CENTIGRADE) | 14.4 | 33
476244 | NORMANDY RESERVOIR - RILEY CREEK BRIDGE | DUCK RIVER 252.0 | 1980-07-15 | 1703 | 0 | SPECIFIC CONDUCTANCE (UMHOS/CM @ 25C) | 94 | 33
476244 | NORMANDY RESERVOIR - RILEY CREEK BRIDGE | DUCK RIVER 252.0 | 1980-07-15 | 1703 | 0 | SAMPLING STATION LOCATION VERTICAL (METERS) | 10 | 33
476244 | NORMANDY RESERVOIR - RILEY CREEK BRIDGE | DUCK RIVER 252.0 | 1980-07-15 | 1703 | 0 | OXYGEN, DISSOLVED MG/L | 1 | 33
476244 | NORMANDY RESERVOIR - RILEY CREEK BRIDGE | DUCK RIVER 252.0 | 1980-07-15 | 1703 | 0 | OXYGEN, DISSOLVED, PERCENT OF SATURATION % | 9.6154 | 33
476244 | NORMANDY RESERVOIR - RILEY CREEK BRIDGE | DUCK RIVER 252.0 | 1980-07-15 | 1703 | 0 | PH (STANDARD UNITS) | 7 | 33
476244 | NORMANDY RESERVOIR - RILEY CREEK BRIDGE | DUCK RIVER 252.0 | 1980-07-15 | 1704 | 0 | X-SEC. LOC., HORIZ (% FROM R BANK LOOK UPSTR.) | 50 | 36
476244 | NORMANDY RESERVOIR - RILEY CREEK BRIDGE | DUCK RIVER 252.0 | 1980-07-15 | 1704 | 0 | TEMPERATURE, WATER (DEGREES CENTIGRADE) | 13.8 | 36
476244 | NORMANDY RESERVOIR - RILEY CREEK BRIDGE | DUCK RIVER 252.0 | 1980-07-15 | 1704 | 0 | SPECIFIC CONDUCTANCE (UMHOS/CM @ 25C) | 92 | 36
476244 | NORMANDY RESERVOIR - RILEY CREEK BRIDGE | DUCK RIVER 252.0 | 1980-07-15 | 1704 | 0 | SAMPLING STATION LOCATION VERTICAL (METERS) | 11 | 36
476244 | NORMANDY RESERVOIR - RILEY CREEK BRIDGE | DUCK RIVER 252.0 | 1980-07-15 | 1704 | 0 | OXYGEN, DISSOLVED MG/L | 1.3 | 36
476244 | NORMANDY RESERVOIR - RILEY CREEK BRIDGE | DUCK RIVER 252.0 | 1980-07-15 | 1704 | 0 | OXYGEN, DISSOLVED, PERCENT OF SATURATION % | 12.5 | 36
476244 | NORMANDY RESERVOIR - RILEY CREEK BRIDGE | DUCK RIVER 252.0 | 1980-07-15 | 1704 | 0 | PH (STANDARD UNITS) | 7 | 36
476244 | NORMANDY RESERVOIR - RILEY CREEK BRIDGE | DUCK RIVER 252.0 | 1980-07-15 | 1705 | 0 | X-SEC. LOC., HORIZ (% FROM R BANK LOOK UPSTR.) | 50 | 39
476244 | NORMANDY RESERVOIR - RILEY CREEK BRIDGE | DUCK RIVER 252.0 | 1980-07-15 | 1705 | 0 | TEMPERATURE, WATER (DEGREES CENTIGRADE) | 13.2 | 39
476244 | NORMANDY RESERVOIR - RILEY CREEK BRIDGE | DUCK RIVER 252.0 | 1980-07-15 | 1705 | 0 | SPECIFIC CONDUCTANCE (UMHOS/CM @ 25C) | 92 | 39
476244 | NORMANDY RESERVOIR - RILEY CREEK BRIDGE | DUCK RIVER 252.0 | 1980-07-15 | 1705 | 0 | SAMPLING STATION LOCATION VERTICAL (METERS) | 12 | 39
476244 | NORMANDY RESERVOIR - RILEY CREEK BRIDGE | DUCK RIVER 252.0 | 1980-07-15 | 1705 | 0 | OXYGEN, DISSOLVED MG/L | 1.2 | 39
476244 | NORMANDY RESERVOIR - RILEY CREEK BRIDGE | DUCK RIVER 252.0 | 1980-07-15 | 1705 | 0 | OXYGEN, DISSOLVED, PERCENT OF SATURATION % | 11.3208 | 39
476244 | NORMANDY RESERVOIR - RILEY CREEK BRIDGE | DUCK RIVER 252.0 | 1980-07-15 | 1705 | 0 | PH (STANDARD UNITS) | 7 | 39
476244 | NORMANDY RESERVOIR - RILEY CREEK BRIDGE | DUCK RIVER 252.0 | 1980-07-15 | 1706 | 0 | X-SEC. LOC., HORIZ (% FROM R BANK LOOK UPSTR.) | 50 | 43
476244 | NORMANDY RESERVOIR - RILEY CREEK BRIDGE | DUCK RIVER 252.0 | 1980-07-15 | 1706 | 0 | TEMPERATURE, WATER (DEGREES CENTIGRADE) | 12.9 | 43
476244 | NORMANDY RESERVOIR - RILEY CREEK BRIDGE | DUCK RIVER 252.0 | 1980-07-15 | 1706 | 0 | SPECIFIC CONDUCTANCE (UMHOS/CM @ 25C) | 92 | 43
476244 | NORMANDY RESERVOIR - RILEY CREEK BRIDGE | DUCK RIVER 252.0 | 1980-07-15 | 1706 | 0 | SAMPLING STATION LOCATION VERTICAL (METERS) | 13 | 43
476244 | NORMANDY RESERVOIR - RILEY CREEK BRIDGE | DUCK RIVER 252.0 | 1980-07-15 | 1706 | 0 | OXYGEN, DISSOLVED MG/L | 1.1 | 43
476244 | NORMANDY RESERVOIR - RILEY CREEK BRIDGE | DUCK RIVER 252.0 | 1980-07-15 | 1706 | 0 | OXYGEN, DISSOLVED, PERCENT OF SATURATION % | 10.3774 | 43
476244 | NORMANDY RESERVOIR - RILEY CREEK BRIDGE | DUCK RIVER 252.0 | 1980-07-15 | 1706 | 0 | PH (STANDARD UNITS) | 7.1 | 43
476244 | NORMANDY RESERVOIR - RILEY CREEK BRIDGE | DUCK RIVER 252.0 | 1980-07-15 | 1710 | 0 | X-SEC. LOC., HORIZ (% FROM R BANK LOOK UPSTR.) | 75 | 1
476244 | NORMANDY RESERVOIR - RILEY CREEK BRIDGE | DUCK RIVER 252.0 | 1980-07-15 | 1710 | 0 | TEMPERATURE, WATER (DEGREES CENTIGRADE) | 33.1 | 1
476244 | NORMANDY RESERVOIR - RILEY CREEK BRIDGE | DUCK RIVER 252.0 | 1980-07-15 | 1710 | 0 | LIGHT,INCIDENT, PERCENT REMAING AT CERTAIN DEPTH | 77.8 | 1
476244 | NORMANDY RESERVOIR - RILEY CREEK BRIDGE | DUCK RIVER 252.0 | 1980-07-15 | 1710 | 0 | TRANSPARENCY, SECCHI DISC (METERS) | 1.75 | 1
476244 | NORMANDY RESERVOIR - RILEY CREEK BRIDGE | DUCK RIVER 252.0 | 1980-07-15 | 1710 | 0 | SPECIFIC CONDUCTANCE (UMHOS/CM @ 25C) | 100 | 1
476244 | NORMANDY RESERVOIR - RILEY CREEK BRIDGE | DUCK RIVER 252.0 | 1980-07-15 | 1710 | 0 | SAMPLING STATION LOCATION VERTICAL (METERS) | 0.3 | 1
476244 | NORMANDY RESERVOIR - RILEY CREEK BRIDGE | DUCK RIVER 252.0 | 1980-07-15 | 1710 | 0 | OXYGEN, DISSOLVED MG/L | 7 | 1
476244 | NORMANDY RESERVOIR - RILEY CREEK BRIDGE | DUCK RIVER 252.0 | 1980-07-15 | 1710 | 0 | OXYGEN, DISSOLVED, PERCENT OF SATURATION % | 95.8904 | 1
476244 | NORMANDY RESERVOIR - RILEY CREEK BRIDGE | DUCK RIVER 252.0 | 1980-07-15 | 1710 | 0 | PH (STANDARD UNITS) | 8.8 | 1
476244 | NORMANDY RESERVOIR - RILEY CREEK BRIDGE | DUCK RIVER 252.0 | 1980-07-15 | 1711 | 0 | X-SEC. LOC., HORIZ (% FROM R BANK LOOK UPSTR.) | 75 | 3
476244 | NORMANDY RESERVOIR - RILEY CREEK BRIDGE | DUCK RIVER 252.0 | 1980-07-15 | 1711 | 0 | TEMPERATURE, WATER (DEGREES CENTIGRADE) | 32.4 | 3
476244 | NORMANDY RESERVOIR - RILEY CREEK BRIDGE | DUCK RIVER 252.0 | 1980-07-15 | 1711 | 0 | LIGHT,INCIDENT, PERCENT REMAING AT CERTAIN DEPTH | 26.7 | 3
476244 | NORMANDY RESERVOIR - RILEY CREEK BRIDGE | DUCK RIVER 252.0 | 1980-07-15 | 1711 | 0 | SPECIFIC CONDUCTANCE (UMHOS/CM @ 25C) | 100 | 3
476244 | NORMANDY RESERVOIR - RILEY CREEK BRIDGE | DUCK RIVER 252.0 | 1980-07-15 | 1711 | 0 | SAMPLING STATION LOCATION VERTICAL (METERS) | 1 | 3
476244 | NORMANDY RESERVOIR - RILEY CREEK BRIDGE | DUCK RIVER 252.0 | 1980-07-15 | 1711 | 0 | OXYGEN, DISSOLVED MG/L | 7 | 3
476244 | NORMANDY RESERVOIR - RILEY CREEK BRIDGE | DUCK RIVER 252.0 | 1980-07-15 | 1711 | 0 | OXYGEN, DISSOLVED, PERCENT OF SATURATION % | 94.5946 | 3
476244 | NORMANDY RESERVOIR - RILEY CREEK BRIDGE | DUCK RIVER 252.0 | 1980-07-15 | 1711 | 0 | PH (STANDARD UNITS) | 8.8 | 3
476244 | NORMANDY RESERVOIR - RILEY CREEK BRIDGE | DUCK RIVER 252.0 | 1980-07-15 | 1712 | 0 | X-SEC. LOC., HORIZ (% FROM R BANK LOOK UPSTR.) | 75 | 5
476244 | NORMANDY RESERVOIR - RILEY CREEK BRIDGE | DUCK RIVER 252.0 | 1980-07-15 | 1712 | 0 | TEMPERATURE, WATER (DEGREES CENTIGRADE) | 32.3 | 5
476244 | NORMANDY RESERVOIR - RILEY CREEK BRIDGE | DUCK RIVER 252.0 | 1980-07-15 | 1712 | 0 | SPECIFIC CONDUCTANCE (UMHOS/CM @ 25C) | 100 | 5
476244 | NORMANDY RESERVOIR - RILEY CREEK BRIDGE | DUCK RIVER 252.0 | 1980-07-15 | 1712 | 0 | SAMPLING STATION LOCATION VERTICAL (METERS) | 1.5 | 5
476244 | NORMANDY RESERVOIR - RILEY CREEK BRIDGE | DUCK RIVER 252.0 | 1980-07-15 | 1712 | 0 | OXYGEN, DISSOLVED MG/L | 7 | 5
476244 | NORMANDY RESERVOIR - RILEY CREEK BRIDGE | DUCK RIVER 252.0 | 1980-07-15 | 1712 | 0 | OXYGEN, DISSOLVED, PERCENT OF SATURATION % | 94.5946 | 5
476244 | NORMANDY RESERVOIR - RILEY CREEK BRIDGE | DUCK RIVER 252.0 | 1980-07-15 | 1712 | 0 | PH (STANDARD UNITS) | 8.8 | 5
476244 | NORMANDY RESERVOIR - RILEY CREEK BRIDGE | DUCK RIVER 252.0 | 1980-07-15 | 1713 | 0 | X-SEC. LOC., HORIZ (% FROM R BANK LOOK UPSTR.) | 75 | 7
476244 | NORMANDY RESERVOIR - RILEY CREEK BRIDGE | DUCK RIVER 252.0 | 1980-07-15 | 1713 | 0 | TEMPERATURE, WATER (DEGREES CENTIGRADE) | 32.3 | 7
476244 | NORMANDY RESERVOIR - RILEY CREEK BRIDGE | DUCK RIVER 252.0 | 1980-07-15 | 1713 | 0 | LIGHT,INCIDENT, PERCENT REMAING AT CERTAIN DEPTH | 24.4 | 7
476244 | NORMANDY RESERVOIR - RILEY CREEK BRIDGE | DUCK RIVER 252.0 | 1980-07-15 | 1713 | 0 | SPECIFIC CONDUCTANCE (UMHOS/CM @ 25C) | 100 | 7
476244 | NORMANDY RESERVOIR - RILEY CREEK BRIDGE | DUCK RIVER 252.0 | 1980-07-15 | 1713 | 0 | SAMPLING STATION LOCATION VERTICAL (METERS) | 2 | 7
476244 | NORMANDY RESERVOIR - RILEY CREEK BRIDGE | DUCK RIVER 252.0 | 1980-07-15 | 1713 | 0 | OXYGEN, DISSOLVED MG/L | 7 | 7
476244 | NORMANDY RESERVOIR - RILEY CREEK BRIDGE | DUCK RIVER 252.0 | 1980-07-15 | 1713 | 0 | OXYGEN, DISSOLVED, PERCENT OF SATURATION % | 94.5946 | 7
476244 | NORMANDY RESERVOIR - RILEY CREEK BRIDGE | DUCK RIVER 252.0 | 1980-07-15 | 1713 | 0 | PH (STANDARD UNITS) | 8.8 | 7
476244 | NORMANDY RESERVOIR - RILEY CREEK BRIDGE | DUCK RIVER 252.0 | 1980-07-15 | 1714 | 0 | X-SEC. LOC., HORIZ (% FROM R BANK LOOK UPSTR.) | 75 | 10
476244 | NORMANDY RESERVOIR - RILEY CREEK BRIDGE | DUCK RIVER 252.0 | 1980-07-15 | 1714 | 0 | TEMPERATURE, WATER (DEGREES CENTIGRADE) | 32 | 10
476244 | NORMANDY RESERVOIR - RILEY CREEK BRIDGE | DUCK RIVER 252.0 | 1980-07-15 | 1714 | 0 | LIGHT,INCIDENT, PERCENT REMAING AT CERTAIN DEPTH | 15.6 | 10
476244 | NORMANDY RESERVOIR - RILEY CREEK BRIDGE | DUCK RIVER 252.0 | 1980-07-15 | 1714 | 0 | SPECIFIC CONDUCTANCE (UMHOS/CM @ 25C) | 100 | 10
476244 | NORMANDY RESERVOIR - RILEY CREEK BRIDGE | DUCK RIVER 252.0 | 1980-07-15 | 1714 | 0 | SAMPLING STATION LOCATION VERTICAL (METERS) | 3 | 10
476244 | NORMANDY RESERVOIR - RILEY CREEK BRIDGE | DUCK RIVER 252.0 | 1980-07-15 | 1714 | 0 | OXYGEN, DISSOLVED MG/L | 7.1 | 10
476244 | NORMANDY RESERVOIR - RILEY CREEK BRIDGE | DUCK RIVER 252.0 | 1980-07-15 | 1714 | 0 | OXYGEN, DISSOLVED, PERCENT OF SATURATION % | 95.9459 | 10
476244 | NORMANDY RESERVOIR - RILEY CREEK BRIDGE | DUCK RIVER 252.0 | 1980-07-15 | 1714 | 0 | PH (STANDARD UNITS) | 8.8 | 10
476244 | NORMANDY RESERVOIR - RILEY CREEK BRIDGE | DUCK RIVER 252.0 | 1980-07-15 | 1715 | 0 | X-SEC. LOC., HORIZ (% FROM R BANK LOOK UPSTR.) | 75 | 13
476244 | NORMANDY RESERVOIR - RILEY CREEK BRIDGE | DUCK RIVER 252.0 | 1980-07-15 | 1715 | 0 | TEMPERATURE, WATER (DEGREES CENTIGRADE) | 28.8 | 13
476244 | NORMANDY RESERVOIR - RILEY CREEK BRIDGE | DUCK RIVER 252.0 | 1980-07-15 | 1715 | 0 | LIGHT,INCIDENT, PERCENT REMAING AT CERTAIN DEPTH | 6.7 | 13
476244 | NORMANDY RESERVOIR - RILEY CREEK BRIDGE | DUCK RIVER 252.0 | 1980-07-15 | 1715 | 0 | SPECIFIC CONDUCTANCE (UMHOS/CM @ 25C) | 100 | 13
476244 | NORMANDY RESERVOIR - RILEY CREEK BRIDGE | DUCK RIVER 252.0 | 1980-07-15 | 1715 | 0 | SAMPLING STATION LOCATION VERTICAL (METERS) | 4 | 13
476244 | NORMANDY RESERVOIR - RILEY CREEK BRIDGE | DUCK RIVER 252.0 | 1980-07-15 | 1715 | 0 | OXYGEN, DISSOLVED MG/L | 6.9 | 13
476244 | NORMANDY RESERVOIR - RILEY CREEK BRIDGE | DUCK RIVER 252.0 | 1980-07-15 | 1715 | 0 | OXYGEN, DISSOLVED, PERCENT OF SATURATION % | 88.4615 | 13
476244 | NORMANDY RESERVOIR - RILEY CREEK BRIDGE | DUCK RIVER 252.0 | 1980-07-15 | 1715 | 0 | PH (STANDARD UNITS) | 8.8 | 13
476244 | NORMANDY RESERVOIR - RILEY CREEK BRIDGE | DUCK RIVER 252.0 | 1980-07-15 | 1716 | 0 | X-SEC. LOC., HORIZ (% FROM R BANK LOOK UPSTR.) | 75 | 15
476244 | NORMANDY RESERVOIR - RILEY CREEK BRIDGE | DUCK RIVER 252.0 | 1980-07-15 | 1716 | 0 | TEMPERATURE, WATER (DEGREES CENTIGRADE) | 27.2 | 15
476244 | NORMANDY RESERVOIR - RILEY CREEK BRIDGE | DUCK RIVER 252.0 | 1980-07-15 | 1716 | 0 | SPECIFIC CONDUCTANCE (UMHOS/CM @ 25C) | 100 | 15
476244 | NORMANDY RESERVOIR - RILEY CREEK BRIDGE | DUCK RIVER 252.0 | 1980-07-15 | 1716 | 0 | SAMPLING STATION LOCATION VERTICAL (METERS) | 4.5 | 15
476244 | NORMANDY RESERVOIR - RILEY CREEK BRIDGE | DUCK RIVER 252.0 | 1980-07-15 | 1716 | 0 | OXYGEN, DISSOLVED MG/L | 6.4 | 15
476244 | NORMANDY RESERVOIR - RILEY CREEK BRIDGE | DUCK RIVER 252.0 | 1980-07-15 | 1716 | 0 | OXYGEN, DISSOLVED, PERCENT OF SATURATION % | 79.0123 | 15
476244 | NORMANDY RESERVOIR - RILEY CREEK BRIDGE | DUCK RIVER 252.0 | 1980-07-15 | 1716 | 0 | PH (STANDARD UNITS) | 8.4 | 15
476244 | NORMANDY RESERVOIR - RILEY CREEK BRIDGE | DUCK RIVER 252.0 | 1980-07-15 | 1717 | 0 | X-SEC. LOC., HORIZ (% FROM R BANK LOOK UPSTR.) | 75 | 16
476244 | NORMANDY RESERVOIR - RILEY CREEK BRIDGE | DUCK RIVER 252.0 | 1980-07-15 | 1717 | 0 | TEMPERATURE, WATER (DEGREES CENTIGRADE) | 25.6 | 16
476244 | NORMANDY RESERVOIR - RILEY CREEK BRIDGE | DUCK RIVER 252.0 | 1980-07-15 | 1717 | 0 | LIGHT,INCIDENT, PERCENT REMAING AT CERTAIN DEPTH | 2.2 | 16
476244 | NORMANDY RESERVOIR - RILEY CREEK BRIDGE | DUCK RIVER 252.0 | 1980-07-15 | 1717 | 0 | SPECIFIC CONDUCTANCE (UMHOS/CM @ 25C) | 100 | 16
476244 | NORMANDY RESERVOIR - RILEY CREEK BRIDGE | DUCK RIVER 252.0 | 1980-07-15 | 1717 | 0 | SAMPLING STATION LOCATION VERTICAL (METERS) | 5 | 16
476244 | NORMANDY RESERVOIR - RILEY CREEK BRIDGE | DUCK RIVER 252.0 | 1980-07-15 | 1717 | 0 | OXYGEN, DISSOLVED MG/L | 4 | 16
476244 | NORMANDY RESERVOIR - RILEY CREEK BRIDGE | DUCK RIVER 252.0 | 1980-07-15 | 1717 | 0 | OXYGEN, DISSOLVED, PERCENT OF SATURATION % | 48.7805 | 16
476244 | NORMANDY RESERVOIR - RILEY CREEK BRIDGE | DUCK RIVER 252.0 | 1980-07-15 | 1717 | 0 | PH (STANDARD UNITS) | 7.5 | 16
476244 | NORMANDY RESERVOIR - RILEY CREEK BRIDGE | DUCK RIVER 252.0 | 1980-07-15 | 1718 | 0 | X-SEC. LOC., HORIZ (% FROM R BANK LOOK UPSTR.) | 75 | 18
476244 | NORMANDY RESERVOIR - RILEY CREEK BRIDGE | DUCK RIVER 252.0 | 1980-07-15 | 1718 | 0 | TEMPERATURE, WATER (DEGREES CENTIGRADE) | 24.1 | 18
476244 | NORMANDY RESERVOIR - RILEY CREEK BRIDGE | DUCK RIVER 252.0 | 1980-07-15 | 1718 | 0 | SPECIFIC CONDUCTANCE (UMHOS/CM @ 25C) | 100 | 18
476244 | NORMANDY RESERVOIR - RILEY CREEK BRIDGE | DUCK RIVER 252.0 | 1980-07-15 | 1718 | 0 | SAMPLING STATION LOCATION VERTICAL (METERS) | 5.5 | 18
476244 | NORMANDY RESERVOIR - RILEY CREEK BRIDGE | DUCK RIVER 252.0 | 1980-07-15 | 1718 | 0 | OXYGEN, DISSOLVED MG/L | 1.6 | 18
476244 | NORMANDY RESERVOIR - RILEY CREEK BRIDGE | DUCK RIVER 252.0 | 1980-07-15 | 1718 | 0 | OXYGEN, DISSOLVED, PERCENT OF SATURATION % | 18.8235 | 18
476244 | NORMANDY RESERVOIR - RILEY CREEK BRIDGE | DUCK RIVER 252.0 | 1980-07-15 | 1718 | 0 | PH (STANDARD UNITS) | 7.1 | 18
476244 | NORMANDY RESERVOIR - RILEY CREEK BRIDGE | DUCK RIVER 252.0 | 1980-07-15 | 1719 | 0 | X-SEC. LOC., HORIZ (% FROM R BANK LOOK UPSTR.) | 75 | 20
476244 | NORMANDY RESERVOIR - RILEY CREEK BRIDGE | DUCK RIVER 252.0 | 1980-07-15 | 1719 | 0 | TEMPERATURE, WATER (DEGREES CENTIGRADE) | 23.1 | 20
476244 | NORMANDY RESERVOIR - RILEY CREEK BRIDGE | DUCK RIVER 252.0 | 1980-07-15 | 1719 | 0 | LIGHT,INCIDENT, PERCENT REMAING AT CERTAIN DEPTH | 1.1 | 20
476244 | NORMANDY RESERVOIR - RILEY CREEK BRIDGE | DUCK RIVER 252.0 | 1980-07-15 | 1719 | 0 | SPECIFIC CONDUCTANCE (UMHOS/CM @ 25C) | 100 | 20
476244 | NORMANDY RESERVOIR - RILEY CREEK BRIDGE | DUCK RIVER 252.0 | 1980-07-15 | 1719 | 0 | SAMPLING STATION LOCATION VERTICAL (METERS) | 6 | 20
476244 | NORMANDY RESERVOIR - RILEY CREEK BRIDGE | DUCK RIVER 252.0 | 1980-07-15 | 1719 | 0 | OXYGEN, DISSOLVED MG/L | 0.4 | 20
476244 | NORMANDY RESERVOIR - RILEY CREEK BRIDGE | DUCK RIVER 252.0 | 1980-07-15 | 1719 | 0 | OXYGEN, DISSOLVED, PERCENT OF SATURATION % | 4.5977 | 20
476244 | NORMANDY RESERVOIR - RILEY CREEK BRIDGE | DUCK RIVER 252.0 | 1980-07-15 | 1719 | 0 | PH (STANDARD UNITS) | 7.1 | 20
476244 | NORMANDY RESERVOIR - RILEY CREEK BRIDGE | DUCK RIVER 252.0 | 1980-07-15 | 1720 | 0 | X-SEC. LOC., HORIZ (% FROM R BANK LOOK UPSTR.) | 75 | 23
476244 | NORMANDY RESERVOIR - RILEY CREEK BRIDGE | DUCK RIVER 252.0 | 1980-07-15 | 1720 | 0 | TEMPERATURE, WATER (DEGREES CENTIGRADE) | 19.4 | 23
476244 | NORMANDY RESERVOIR - RILEY CREEK BRIDGE | DUCK RIVER 252.0 | 1980-07-15 | 1720 | 0 | SPECIFIC CONDUCTANCE (UMHOS/CM @ 25C) | 100 | 23
476244 | NORMANDY RESERVOIR - RILEY CREEK BRIDGE | DUCK RIVER 252.0 | 1980-07-15 | 1720 | 0 | SAMPLING STATION LOCATION VERTICAL (METERS) | 7 | 23
476244 | NORMANDY RESERVOIR - RILEY CREEK BRIDGE | DUCK RIVER 252.0 | 1980-07-15 | 1720 | 0 | OXYGEN, DISSOLVED MG/L | 0.1 | 23
476244 | NORMANDY RESERVOIR - RILEY CREEK BRIDGE | DUCK RIVER 252.0 | 1980-07-15 | 1720 | 0 | OXYGEN, DISSOLVED, PERCENT OF SATURATION % | 1.0638 | 23
476244 | NORMANDY RESERVOIR - RILEY CREEK BRIDGE | DUCK RIVER 252.0 | 1980-07-15 | 1720 | 0 | PH (STANDARD UNITS) | 7 | 23
476244 | NORMANDY RESERVOIR - RILEY CREEK BRIDGE | DUCK RIVER 252.0 | 1980-07-15 | 1721 | 0 | X-SEC. LOC., HORIZ (% FROM R BANK LOOK UPSTR.) | 75 | 26
476244 | NORMANDY RESERVOIR - RILEY CREEK BRIDGE | DUCK RIVER 252.0 | 1980-07-15 | 1721 | 0 | TEMPERATURE, WATER (DEGREES CENTIGRADE) | 17.5 | 26
476244 | NORMANDY RESERVOIR - RILEY CREEK BRIDGE | DUCK RIVER 252.0 | 1980-07-15 | 1721 | 0 | SPECIFIC CONDUCTANCE (UMHOS/CM @ 25C) | 100 | 26
476244 | NORMANDY RESERVOIR - RILEY CREEK BRIDGE | DUCK RIVER 252.0 | 1980-07-15 | 1721 | 0 | SAMPLING STATION LOCATION VERTICAL (METERS) | 8 | 26
476244 | NORMANDY RESERVOIR - RILEY CREEK BRIDGE | DUCK RIVER 252.0 | 1980-07-15 | 1721 | 0 | PH (STANDARD UNITS) | 7.1 | 26
476244 | NORMANDY RESERVOIR - RILEY CREEK BRIDGE | DUCK RIVER 252.0 | 1980-07-15 | 1722 | 0 | X-SEC. LOC., HORIZ (% FROM R BANK LOOK UPSTR.) | 75 | 30
476244 | NORMANDY RESERVOIR - RILEY CREEK BRIDGE | DUCK RIVER 252.0 | 1980-07-15 | 1722 | 0 | TEMPERATURE, WATER (DEGREES CENTIGRADE) | 16.5 | 30
476244 | NORMANDY RESERVOIR - RILEY CREEK BRIDGE | DUCK RIVER 252.0 | 1980-07-15 | 1722 | 0 | SPECIFIC CONDUCTANCE (UMHOS/CM @ 25C) | 97 | 30
476244 | NORMANDY RESERVOIR - RILEY CREEK BRIDGE | DUCK RIVER 252.0 | 1980-07-15 | 1722 | 0 | SAMPLING STATION LOCATION VERTICAL (METERS) | 9 | 30
476244 | NORMANDY RESERVOIR - RILEY CREEK BRIDGE | DUCK RIVER 252.0 | 1980-07-15 | 1722 | 0 | OXYGEN, DISSOLVED MG/L | 0.4 | 30
476244 | NORMANDY RESERVOIR - RILEY CREEK BRIDGE | DUCK RIVER 252.0 | 1980-07-15 | 1722 | 0 | OXYGEN, DISSOLVED, PERCENT OF SATURATION % | 4 | 30
476244 | NORMANDY RESERVOIR - RILEY CREEK BRIDGE | DUCK RIVER 252.0 | 1980-07-15 | 1722 | 0 | PH (STANDARD UNITS) | 7.2 | 30
476244 | NORMANDY RESERVOIR - RILEY CREEK BRIDGE | DUCK RIVER 252.0 | 1980-07-29 | 1345 | 0 | X-SEC. LOC., HORIZ (% FROM R BANK LOOK UPSTR.) | 25 | 1
476244 | NORMANDY RESERVOIR - RILEY CREEK BRIDGE | DUCK RIVER 252.0 | 1980-07-29 | 1345 | 0 | TEMPERATURE, WATER (DEGREES CENTIGRADE) | 30 | 1
476244 | NORMANDY RESERVOIR - RILEY CREEK BRIDGE | DUCK RIVER 252.0 | 1980-07-29 | 1345 | 0 | LIGHT,INCIDENT, PERCENT REMAING AT CERTAIN DEPTH | 65.4 | 1
476244 | NORMANDY RESERVOIR - RILEY CREEK BRIDGE | DUCK RIVER 252.0 | 1980-07-29 | 1345 | 0 | TRANSPARENCY, SECCHI DISC (METERS) | 1.75 | 1
476244 | NORMANDY RESERVOIR - RILEY CREEK BRIDGE | DUCK RIVER 252.0 | 1980-07-29 | 1345 | 0 | SPECIFIC CONDUCTANCE (UMHOS/CM @ 25C) | 110 | 1
476244 | NORMANDY RESERVOIR - RILEY CREEK BRIDGE | DUCK RIVER 252.0 | 1980-07-29 | 1345 | 0 | SAMPLING STATION LOCATION VERTICAL (METERS) | 0.3 | 1
476244 | NORMANDY RESERVOIR - RILEY CREEK BRIDGE | DUCK RIVER 252.0 | 1980-07-29 | 1345 | 0 | OXYGEN, DISSOLVED MG/L | 7.3 | 1
476244 | NORMANDY RESERVOIR - RILEY CREEK BRIDGE | DUCK RIVER 252.0 | 1980-07-29 | 1345 | 0 | OXYGEN, DISSOLVED, PERCENT OF SATURATION % | 96.0526 | 1
476244 | NORMANDY RESERVOIR - RILEY CREEK BRIDGE | DUCK RIVER 252.0 | 1980-07-29 | 1345 | 0 | PH (STANDARD UNITS) | 8.6 | 1
476244 | NORMANDY RESERVOIR - RILEY CREEK BRIDGE | DUCK RIVER 252.0 | 1980-07-29 | 1345 | 0 | ALKALINITY, TOTAL (MG/L AS CACO3) | 37 | 1
476244 | NORMANDY RESERVOIR - RILEY CREEK BRIDGE | DUCK RIVER 252.0 | 1980-07-29 | 1345 | 0 | ALKALINITY, PHENOLPHTHALEIN (MG/L) | 1 | 1
476244 | NORMANDY RESERVOIR - RILEY CREEK BRIDGE | DUCK RIVER 252.0 | 1980-07-29 | 1346 | 0 | X-SEC. LOC., HORIZ (% FROM R BANK LOOK UPSTR.) | 25 | 3
476244 | NORMANDY RESERVOIR - RILEY CREEK BRIDGE | DUCK RIVER 252.0 | 1980-07-29 | 1346 | 0 | TEMPERATURE, WATER (DEGREES CENTIGRADE) | 29.6 | 3
476244 | NORMANDY RESERVOIR - RILEY CREEK BRIDGE | DUCK RIVER 252.0 | 1980-07-29 | 1346 | 0 | LIGHT,INCIDENT, PERCENT REMAING AT CERTAIN DEPTH | 38.5 | 3
476244 | NORMANDY RESERVOIR - RILEY CREEK BRIDGE | DUCK RIVER 252.0 | 1980-07-29 | 1346 | 0 | SPECIFIC CONDUCTANCE (UMHOS/CM @ 25C) | 110 | 3
476244 | NORMANDY RESERVOIR - RILEY CREEK BRIDGE | DUCK RIVER 252.0 | 1980-07-29 | 1346 | 0 | SAMPLING STATION LOCATION VERTICAL (METERS) | 1 | 3
476244 | NORMANDY RESERVOIR - RILEY CREEK BRIDGE | DUCK RIVER 252.0 | 1980-07-29 | 1346 | 0 | OXYGEN, DISSOLVED MG/L | 7.6 | 3
476244 | NORMANDY RESERVOIR - RILEY CREEK BRIDGE | DUCK RIVER 252.0 | 1980-07-29 | 1346 | 0 | OXYGEN, DISSOLVED, PERCENT OF SATURATION % | 100 | 3
476244 | NORMANDY RESERVOIR - RILEY CREEK BRIDGE | DUCK RIVER 252.0 | 1980-07-29 | 1346 | 0 | PH (STANDARD UNITS) | 8.6 | 3
476244 | NORMANDY RESERVOIR - RILEY CREEK BRIDGE | DUCK RIVER 252.0 | 1980-07-29 | 1347 | 0 | X-SEC. LOC., HORIZ (% FROM R BANK LOOK UPSTR.) | 25 | 5
476244 | NORMANDY RESERVOIR - RILEY CREEK BRIDGE | DUCK RIVER 252.0 | 1980-07-29 | 1347 | 0 | TEMPERATURE, WATER (DEGREES CENTIGRADE) | 28.9 | 5
476244 | NORMANDY RESERVOIR - RILEY CREEK BRIDGE | DUCK RIVER 252.0 | 1980-07-29 | 1347 | 0 | SPECIFIC CONDUCTANCE (UMHOS/CM @ 25C) | 110 | 5
476244 | NORMANDY RESERVOIR - RILEY CREEK BRIDGE | DUCK RIVER 252.0 | 1980-07-29 | 1347 | 0 | SAMPLING STATION LOCATION VERTICAL (METERS) | 1.5 | 5
476244 | NORMANDY RESERVOIR - RILEY CREEK BRIDGE | DUCK RIVER 252.0 | 1980-07-29 | 1347 | 0 | OXYGEN, DISSOLVED MG/L | 7.7 | 5
476244 | NORMANDY RESERVOIR - RILEY CREEK BRIDGE | DUCK RIVER 252.0 | 1980-07-29 | 1347 | 0 | OXYGEN, DISSOLVED, PERCENT OF SATURATION % | 98.7179 | 5
476244 | NORMANDY RESERVOIR - RILEY CREEK BRIDGE | DUCK RIVER 252.0 | 1980-07-29 | 1347 | 0 | PH (STANDARD UNITS) | 8.7 | 5
476244 | NORMANDY RESERVOIR - RILEY CREEK BRIDGE | DUCK RIVER 252.0 | 1980-07-29 | 1348 | 0 | X-SEC. LOC., HORIZ (% FROM R BANK LOOK UPSTR.) | 25 | 7
476244 | NORMANDY RESERVOIR - RILEY CREEK BRIDGE | DUCK RIVER 252.0 | 1980-07-29 | 1348 | 0 | TEMPERATURE, WATER (DEGREES CENTIGRADE) | 28.5 | 7
476244 | NORMANDY RESERVOIR - RILEY CREEK BRIDGE | DUCK RIVER 252.0 | 1980-07-29 | 1348 | 0 | LIGHT,INCIDENT, PERCENT REMAING AT CERTAIN DEPTH | 23.1 | 7
476244 | NORMANDY RESERVOIR - RILEY CREEK BRIDGE | DUCK RIVER 252.0 | 1980-07-29 | 1348 | 0 | SPECIFIC CONDUCTANCE (UMHOS/CM @ 25C) | 110 | 7
476244 | NORMANDY RESERVOIR - RILEY CREEK BRIDGE | DUCK RIVER 252.0 | 1980-07-29 | 1348 | 0 | SAMPLING STATION LOCATION VERTICAL (METERS) | 2 | 7
476244 | NORMANDY RESERVOIR - RILEY CREEK BRIDGE | DUCK RIVER 252.0 | 1980-07-29 | 1348 | 0 | OXYGEN, DISSOLVED MG/L | 7.8 | 7
476244 | NORMANDY RESERVOIR - RILEY CREEK BRIDGE | DUCK RIVER 252.0 | 1980-07-29 | 1348 | 0 | OXYGEN, DISSOLVED, PERCENT OF SATURATION % | 98.7341 | 7
476244 | NORMANDY RESERVOIR - RILEY CREEK BRIDGE | DUCK RIVER 252.0 | 1980-07-29 | 1348 | 0 | PH (STANDARD UNITS) | 8.7 | 7
476244 | NORMANDY RESERVOIR - RILEY CREEK BRIDGE | DUCK RIVER 252.0 | 1980-07-29 | 1350 | 0 | X-SEC. LOC., HORIZ (% FROM R BANK LOOK UPSTR.) | 25 | 10
476244 | NORMANDY RESERVOIR - RILEY CREEK BRIDGE | DUCK RIVER 252.0 | 1980-07-29 | 1350 | 0 | TEMPERATURE, WATER (DEGREES CENTIGRADE) | 27.9 | 10
476244 | NORMANDY RESERVOIR - RILEY CREEK BRIDGE | DUCK RIVER 252.0 | 1980-07-29 | 1350 | 0 | LIGHT,INCIDENT, PERCENT REMAING AT CERTAIN DEPTH | 15.4 | 10
476244 | NORMANDY RESERVOIR - RILEY CREEK BRIDGE | DUCK RIVER 252.0 | 1980-07-29 | 1350 | 0 | SPECIFIC CONDUCTANCE (UMHOS/CM @ 25C) | 110 | 10
476244 | NORMANDY RESERVOIR - RILEY CREEK BRIDGE | DUCK RIVER 252.0 | 1980-07-29 | 1350 | 0 | SAMPLING STATION LOCATION VERTICAL (METERS) | 3 | 10
476244 | NORMANDY RESERVOIR - RILEY CREEK BRIDGE | DUCK RIVER 252.0 | 1980-07-29 | 1350 | 0 | OXYGEN, DISSOLVED MG/L | 7.2 | 10
476244 | NORMANDY RESERVOIR - RILEY CREEK BRIDGE | DUCK RIVER 252.0 | 1980-07-29 | 1350 | 0 | OXYGEN, DISSOLVED, PERCENT OF SATURATION % | 91.1392 | 10
476244 | NORMANDY RESERVOIR - RILEY CREEK BRIDGE | DUCK RIVER 252.0 | 1980-07-29 | 1350 | 0 | PH (STANDARD UNITS) | 8.5 | 10
476244 | NORMANDY RESERVOIR - RILEY CREEK BRIDGE | DUCK RIVER 252.0 | 1980-07-29 | 1350 | 0 | ALKALINITY, TOTAL (MG/L AS CACO3) | 36 | 10
476244 | NORMANDY RESERVOIR - RILEY CREEK BRIDGE | DUCK RIVER 252.0 | 1980-07-29 | 1350 | 0 | ALKALINITY, PHENOLPHTHALEIN (MG/L) | 1 | 10
476244 | NORMANDY RESERVOIR - RILEY CREEK BRIDGE | DUCK RIVER 252.0 | 1980-07-29 | 1351 | 0 | X-SEC. LOC., HORIZ (% FROM R BANK LOOK UPSTR.) | 25 | 11
476244 | NORMANDY RESERVOIR - RILEY CREEK BRIDGE | DUCK RIVER 252.0 | 1980-07-29 | 1351 | 0 | TEMPERATURE, WATER (DEGREES CENTIGRADE) | 27.3 | 11
476244 | NORMANDY RESERVOIR - RILEY CREEK BRIDGE | DUCK RIVER 252.0 | 1980-07-29 | 1351 | 0 | SPECIFIC CONDUCTANCE (UMHOS/CM @ 25C) | 110 | 11
476244 | NORMANDY RESERVOIR - RILEY CREEK BRIDGE | DUCK RIVER 252.0 | 1980-07-29 | 1351 | 0 | SAMPLING STATION LOCATION VERTICAL (METERS) | 3.5 | 11
476244 | NORMANDY RESERVOIR - RILEY CREEK BRIDGE | DUCK RIVER 252.0 | 1980-07-29 | 1351 | 0 | OXYGEN, DISSOLVED MG/L | 5.6 | 11
476244 | NORMANDY RESERVOIR - RILEY CREEK BRIDGE | DUCK RIVER 252.0 | 1980-07-29 | 1351 | 0 | OXYGEN, DISSOLVED, PERCENT OF SATURATION % | 69.1358 | 11
476244 | NORMANDY RESERVOIR - RILEY CREEK BRIDGE | DUCK RIVER 252.0 | 1980-07-29 | 1351 | 0 | PH (STANDARD UNITS) | 7.8 | 11
476244 | NORMANDY RESERVOIR - RILEY CREEK BRIDGE | DUCK RIVER 252.0 | 1980-07-29 | 1352 | 0 | X-SEC. LOC., HORIZ (% FROM R BANK LOOK UPSTR.) | 25 | 13
476244 | NORMANDY RESERVOIR - RILEY CREEK BRIDGE | DUCK RIVER 252.0 | 1980-07-29 | 1352 | 0 | TEMPERATURE, WATER (DEGREES CENTIGRADE) | 26.6 | 13
476244 | NORMANDY RESERVOIR - RILEY CREEK BRIDGE | DUCK RIVER 252.0 | 1980-07-29 | 1352 | 0 | LIGHT,INCIDENT, PERCENT REMAING AT CERTAIN DEPTH | 6.9 | 13
476244 | NORMANDY RESERVOIR - RILEY CREEK BRIDGE | DUCK RIVER 252.0 | 1980-07-29 | 1352 | 0 | SPECIFIC CONDUCTANCE (UMHOS/CM @ 25C) | 110 | 13
476244 | NORMANDY RESERVOIR - RILEY CREEK BRIDGE | DUCK RIVER 252.0 | 1980-07-29 | 1352 | 0 | SAMPLING STATION LOCATION VERTICAL (METERS) | 4 | 13
476244 | NORMANDY RESERVOIR - RILEY CREEK BRIDGE | DUCK RIVER 252.0 | 1980-07-29 | 1352 | 0 | OXYGEN, DISSOLVED MG/L | 5.4 | 13
476244 | NORMANDY RESERVOIR - RILEY CREEK BRIDGE | DUCK RIVER 252.0 | 1980-07-29 | 1352 | 0 | OXYGEN, DISSOLVED, PERCENT OF SATURATION % | 66.6666 | 13
476244 | NORMANDY RESERVOIR - RILEY CREEK BRIDGE | DUCK RIVER 252.0 | 1980-07-29 | 1352 | 0 | PH (STANDARD UNITS) | 7.4 | 13
476244 | NORMANDY RESERVOIR - RILEY CREEK BRIDGE | DUCK RIVER 252.0 | 1980-07-29 | 1353 | 0 | X-SEC. LOC., HORIZ (% FROM R BANK LOOK UPSTR.) | 25 | 15
476244 | NORMANDY RESERVOIR - RILEY CREEK BRIDGE | DUCK RIVER 252.0 | 1980-07-29 | 1353 | 0 | TEMPERATURE, WATER (DEGREES CENTIGRADE) | 26.5 | 15
476244 | NORMANDY RESERVOIR - RILEY CREEK BRIDGE | DUCK RIVER 252.0 | 1980-07-29 | 1353 | 0 | SPECIFIC CONDUCTANCE (UMHOS/CM @ 25C) | 110 | 15
476244 | NORMANDY RESERVOIR - RILEY CREEK BRIDGE | DUCK RIVER 252.0 | 1980-07-29 | 1353 | 0 | SAMPLING STATION LOCATION VERTICAL (METERS) | 4.5 | 15
476244 | NORMANDY RESERVOIR - RILEY CREEK BRIDGE | DUCK RIVER 252.0 | 1980-07-29 | 1353 | 0 | OXYGEN, DISSOLVED MG/L | 2.8 | 15
476244 | NORMANDY RESERVOIR - RILEY CREEK BRIDGE | DUCK RIVER 252.0 | 1980-07-29 | 1353 | 0 | OXYGEN, DISSOLVED, PERCENT OF SATURATION % | 34.1463 | 15
476244 | NORMANDY RESERVOIR - RILEY CREEK BRIDGE | DUCK RIVER 252.0 | 1980-07-29 | 1353 | 0 | PH (STANDARD UNITS) | 7.2 | 15
476244 | NORMANDY RESERVOIR - RILEY CREEK BRIDGE | DUCK RIVER 252.0 | 1980-07-29 | 1355 | 0 | X-SEC. LOC., HORIZ (% FROM R BANK LOOK UPSTR.) | 25 | 16
476244 | NORMANDY RESERVOIR - RILEY CREEK BRIDGE | DUCK RIVER 252.0 | 1980-07-29 | 1355 | 0 | TEMPERATURE, WATER (DEGREES CENTIGRADE) | 25.5 | 16
476244 | NORMANDY RESERVOIR - RILEY CREEK BRIDGE | DUCK RIVER 252.0 | 1980-07-29 | 1355 | 0 | LIGHT,INCIDENT, PERCENT REMAING AT CERTAIN DEPTH | 3.5 | 16
476244 | NORMANDY RESERVOIR - RILEY CREEK BRIDGE | DUCK RIVER 252.0 | 1980-07-29 | 1355 | 0 | SPECIFIC CONDUCTANCE (UMHOS/CM @ 25C) | 110 | 16
476244 | NORMANDY RESERVOIR - RILEY CREEK BRIDGE | DUCK RIVER 252.0 | 1980-07-29 | 1355 | 0 | SAMPLING STATION LOCATION VERTICAL (METERS) | 5 | 16
476244 | NORMANDY RESERVOIR - RILEY CREEK BRIDGE | DUCK RIVER 252.0 | 1980-07-29 | 1355 | 0 | OXYGEN, DISSOLVED MG/L | 1 | 16
476244 | NORMANDY RESERVOIR - RILEY CREEK BRIDGE | DUCK RIVER 252.0 | 1980-07-29 | 1355 | 0 | OXYGEN, DISSOLVED, PERCENT OF SATURATION % | 11.9048 | 16
476244 | NORMANDY RESERVOIR - RILEY CREEK BRIDGE | DUCK RIVER 252.0 | 1980-07-29 | 1355 | 0 | PH (STANDARD UNITS) | 7 | 16
476244 | NORMANDY RESERVOIR - RILEY CREEK BRIDGE | DUCK RIVER 252.0 | 1980-07-29 | 1355 | 0 | ALKALINITY, TOTAL (MG/L AS CACO3) | 37 | 16
476244 | NORMANDY RESERVOIR - RILEY CREEK BRIDGE | DUCK RIVER 252.0 | 1980-07-29 | 1355 | 0 | ALKALINITY, PHENOLPHTHALEIN (MG/L) | 0 | 16
476244 | NORMANDY RESERVOIR - RILEY CREEK BRIDGE | DUCK RIVER 252.0 | 1980-07-29 | 1356 | 0 | X-SEC. LOC., HORIZ (% FROM R BANK LOOK UPSTR.) | 25 | 20
476244 | NORMANDY RESERVOIR - RILEY CREEK BRIDGE | DUCK RIVER 252.0 | 1980-07-29 | 1356 | 0 | TEMPERATURE, WATER (DEGREES CENTIGRADE) | 22.8 | 20
476244 | NORMANDY RESERVOIR - RILEY CREEK BRIDGE | DUCK RIVER 252.0 | 1980-07-29 | 1356 | 0 | LIGHT,INCIDENT, PERCENT REMAING AT CERTAIN DEPTH | 1.9 | 20
476244 | NORMANDY RESERVOIR - RILEY CREEK BRIDGE | DUCK RIVER 252.0 | 1980-07-29 | 1356 | 0 | SPECIFIC CONDUCTANCE (UMHOS/CM @ 25C) | 120 | 20
476244 | NORMANDY RESERVOIR - RILEY CREEK BRIDGE | DUCK RIVER 252.0 | 1980-07-29 | 1356 | 0 | SAMPLING STATION LOCATION VERTICAL (METERS) | 6 | 20
476244 | NORMANDY RESERVOIR - RILEY CREEK BRIDGE | DUCK RIVER 252.0 | 1980-07-29 | 1356 | 0 | OXYGEN, DISSOLVED MG/L | 0.2 | 20
476244 | NORMANDY RESERVOIR - RILEY CREEK BRIDGE | DUCK RIVER 252.0 | 1980-07-29 | 1356 | 0 | OXYGEN, DISSOLVED, PERCENT OF SATURATION % | 2.2988 | 20
476244 | NORMANDY RESERVOIR - RILEY CREEK BRIDGE | DUCK RIVER 252.0 | 1980-07-29 | 1356 | 0 | PH (STANDARD UNITS) | 6.9 | 20
476244 | NORMANDY RESERVOIR - RILEY CREEK BRIDGE | DUCK RIVER 252.0 | 1980-07-29 | 1357 | 0 | X-SEC. LOC., HORIZ (% FROM R BANK LOOK UPSTR.) | 25 | 23
476244 | NORMANDY RESERVOIR - RILEY CREEK BRIDGE | DUCK RIVER 252.0 | 1980-07-29 | 1357 | 0 | TEMPERATURE, WATER (DEGREES CENTIGRADE) | 19.5 | 23
476244 | NORMANDY RESERVOIR - RILEY CREEK BRIDGE | DUCK RIVER 252.0 | 1980-07-29 | 1357 | 0 | LIGHT,INCIDENT, PERCENT REMAING AT CERTAIN DEPTH | 0.85 | 23
476244 | NORMANDY RESERVOIR - RILEY CREEK BRIDGE | DUCK RIVER 252.0 | 1980-07-29 | 1357 | 0 | SPECIFIC CONDUCTANCE (UMHOS/CM @ 25C) | 110 | 23
476244 | NORMANDY RESERVOIR - RILEY CREEK BRIDGE | DUCK RIVER 252.0 | 1980-07-29 | 1357 | 0 | SAMPLING STATION LOCATION VERTICAL (METERS) | 7 | 23
476244 | NORMANDY RESERVOIR - RILEY CREEK BRIDGE | DUCK RIVER 252.0 | 1980-07-29 | 1357 | 0 | OXYGEN, DISSOLVED MG/L | 0.1 | 23
476244 | NORMANDY RESERVOIR - RILEY CREEK BRIDGE | DUCK RIVER 252.0 | 1980-07-29 | 1357 | 0 | OXYGEN, DISSOLVED, PERCENT OF SATURATION % | 1.0638 | 23
476244 | NORMANDY RESERVOIR - RILEY CREEK BRIDGE | DUCK RIVER 252.0 | 1980-07-29 | 1357 | 0 | PH (STANDARD UNITS) | 6.9 | 23
476244 | NORMANDY RESERVOIR - RILEY CREEK BRIDGE | DUCK RIVER 252.0 | 1980-07-29 | 1358 | 0 | X-SEC. LOC., HORIZ (% FROM R BANK LOOK UPSTR.) | 25 | 26
476244 | NORMANDY RESERVOIR - RILEY CREEK BRIDGE | DUCK RIVER 252.0 | 1980-07-29 | 1358 | 0 | TEMPERATURE, WATER (DEGREES CENTIGRADE) | 17.6 | 26
476244 | NORMANDY RESERVOIR - RILEY CREEK BRIDGE | DUCK RIVER 252.0 | 1980-07-29 | 1358 | 0 | LIGHT,INCIDENT, PERCENT REMAING AT CERTAIN DEPTH | 0.38 | 26
476244 | NORMANDY RESERVOIR - RILEY CREEK BRIDGE | DUCK RIVER 252.0 | 1980-07-29 | 1358 | 0 | SPECIFIC CONDUCTANCE (UMHOS/CM @ 25C) | 100 | 26
476244 | NORMANDY RESERVOIR - RILEY CREEK BRIDGE | DUCK RIVER 252.0 | 1980-07-29 | 1358 | 0 | SAMPLING STATION LOCATION VERTICAL (METERS) | 8 | 26
476244 | NORMANDY RESERVOIR - RILEY CREEK BRIDGE | DUCK RIVER 252.0 | 1980-07-29 | 1358 | 0 | OXYGEN, DISSOLVED MG/L | 0.1 | 26
476244 | NORMANDY RESERVOIR - RILEY CREEK BRIDGE | DUCK RIVER 252.0 | 1980-07-29 | 1358 | 0 | OXYGEN, DISSOLVED, PERCENT OF SATURATION % | 1.0526 | 26
476244 | NORMANDY RESERVOIR - RILEY CREEK BRIDGE | DUCK RIVER 252.0 | 1980-07-29 | 1358 | 0 | PH (STANDARD UNITS) | 6.9 | 26
476244 | NORMANDY RESERVOIR - RILEY CREEK BRIDGE | DUCK RIVER 252.0 | 1980-07-29 | 1359 | 0 | X-SEC. LOC., HORIZ (% FROM R BANK LOOK UPSTR.) | 25 | 30
476244 | NORMANDY RESERVOIR - RILEY CREEK BRIDGE | DUCK RIVER 252.0 | 1980-07-29 | 1359 | 0 | TEMPERATURE, WATER (DEGREES CENTIGRADE) | 16.7 | 30
476244 | NORMANDY RESERVOIR - RILEY CREEK BRIDGE | DUCK RIVER 252.0 | 1980-07-29 | 1359 | 0 | SPECIFIC CONDUCTANCE (UMHOS/CM @ 25C) | 99 | 30
476244 | NORMANDY RESERVOIR - RILEY CREEK BRIDGE | DUCK RIVER 252.0 | 1980-07-29 | 1359 | 0 | SAMPLING STATION LOCATION VERTICAL (METERS) | 9 | 30
476244 | NORMANDY RESERVOIR - RILEY CREEK BRIDGE | DUCK RIVER 252.0 | 1980-07-29 | 1359 | 0 | OXYGEN, DISSOLVED MG/L | 0.1 | 30
476244 | NORMANDY RESERVOIR - RILEY CREEK BRIDGE | DUCK RIVER 252.0 | 1980-07-29 | 1359 | 0 | OXYGEN, DISSOLVED, PERCENT OF SATURATION % | 1.0309 | 30
476244 | NORMANDY RESERVOIR - RILEY CREEK BRIDGE | DUCK RIVER 252.0 | 1980-07-29 | 1359 | 0 | PH (STANDARD UNITS) | 6.9 | 30
476244 | NORMANDY RESERVOIR - RILEY CREEK BRIDGE | DUCK RIVER 252.0 | 1980-07-29 | 1400 | 0 | X-SEC. LOC., HORIZ (% FROM R BANK LOOK UPSTR.) | 25 | 33
476244 | NORMANDY RESERVOIR - RILEY CREEK BRIDGE | DUCK RIVER 252.0 | 1980-07-29 | 1400 | 0 | TEMPERATURE, WATER (DEGREES CENTIGRADE) | 15.3 | 33
476244 | NORMANDY RESERVOIR - RILEY CREEK BRIDGE | DUCK RIVER 252.0 | 1980-07-29 | 1400 | 0 | SPECIFIC CONDUCTANCE (UMHOS/CM @ 25C) | 96 | 33
476244 | NORMANDY RESERVOIR - RILEY CREEK BRIDGE | DUCK RIVER 252.0 | 1980-07-29 | 1400 | 0 | SAMPLING STATION LOCATION VERTICAL (METERS) | 10 | 33
476244 | NORMANDY RESERVOIR - RILEY CREEK BRIDGE | DUCK RIVER 252.0 | 1980-07-29 | 1400 | 0 | OXYGEN, DISSOLVED MG/L | 0.2 | 33
476244 | NORMANDY RESERVOIR - RILEY CREEK BRIDGE | DUCK RIVER 252.0 | 1980-07-29 | 1400 | 0 | OXYGEN, DISSOLVED, PERCENT OF SATURATION % | 1.9608 | 33
476244 | NORMANDY RESERVOIR - RILEY CREEK BRIDGE | DUCK RIVER 252.0 | 1980-07-29 | 1400 | 0 | PH (STANDARD UNITS) | 6.9 | 33
476244 | NORMANDY RESERVOIR - RILEY CREEK BRIDGE | DUCK RIVER 252.0 | 1980-07-29 | 1400 | 0 | ALKALINITY, TOTAL (MG/L AS CACO3) | 35 | 33
476244 | NORMANDY RESERVOIR - RILEY CREEK BRIDGE | DUCK RIVER 252.0 | 1980-07-29 | 1400 | 0 | ALKALINITY, PHENOLPHTHALEIN (MG/L) | 0 | 33
476244 | NORMANDY RESERVOIR - RILEY CREEK BRIDGE | DUCK RIVER 252.0 | 1980-07-29 | 1440 | 0 | X-SEC. LOC., HORIZ (% FROM R BANK LOOK UPSTR.) | 50 | 1
476244 | NORMANDY RESERVOIR - RILEY CREEK BRIDGE | DUCK RIVER 252.0 | 1980-07-29 | 1440 | 0 | TEMPERATURE, WATER (DEGREES CENTIGRADE) | 30.7 | 1
476244 | NORMANDY RESERVOIR - RILEY CREEK BRIDGE | DUCK RIVER 252.0 | 1980-07-29 | 1440 | 0 | LIGHT,INCIDENT, PERCENT REMAING AT CERTAIN DEPTH | 58.6 | 1
476244 | NORMANDY RESERVOIR - RILEY CREEK BRIDGE | DUCK RIVER 252.0 | 1980-07-29 | 1440 | 0 | SPECIFIC CONDUCTANCE (UMHOS/CM @ 25C) | 110 | 1
476244 | NORMANDY RESERVOIR - RILEY CREEK BRIDGE | DUCK RIVER 252.0 | 1980-07-29 | 1440 | 0 | SAMPLING STATION LOCATION VERTICAL (METERS) | 0.3 | 1
476244 | NORMANDY RESERVOIR - RILEY CREEK BRIDGE | DUCK RIVER 252.0 | 1980-07-29 | 1440 | 0 | OXYGEN, DISSOLVED MG/L | 7.3 | 1
476244 | NORMANDY RESERVOIR - RILEY CREEK BRIDGE | DUCK RIVER 252.0 | 1980-07-29 | 1440 | 0 | OXYGEN, DISSOLVED, PERCENT OF SATURATION % | 97.3333 | 1
476244 | NORMANDY RESERVOIR - RILEY CREEK BRIDGE | DUCK RIVER 252.0 | 1980-07-29 | 1440 | 0 | PH (STANDARD UNITS) | 8.6 | 1
476244 | NORMANDY RESERVOIR - RILEY CREEK BRIDGE | DUCK RIVER 252.0 | 1980-07-29 | 1441 | 0 | X-SEC. LOC., HORIZ (% FROM R BANK LOOK UPSTR.) | 50 | 3
476244 | NORMANDY RESERVOIR - RILEY CREEK BRIDGE | DUCK RIVER 252.0 | 1980-07-29 | 1441 | 0 | TEMPERATURE, WATER (DEGREES CENTIGRADE) | 30.1 | 3
476244 | NORMANDY RESERVOIR - RILEY CREEK BRIDGE | DUCK RIVER 252.0 | 1980-07-29 | 1441 | 0 | LIGHT,INCIDENT, PERCENT REMAING AT CERTAIN DEPTH | 37.9 | 3
476244 | NORMANDY RESERVOIR - RILEY CREEK BRIDGE | DUCK RIVER 252.0 | 1980-07-29 | 1441 | 0 | SPECIFIC CONDUCTANCE (UMHOS/CM @ 25C) | 110 | 3
476244 | NORMANDY RESERVOIR - RILEY CREEK BRIDGE | DUCK RIVER 252.0 | 1980-07-29 | 1441 | 0 | SAMPLING STATION LOCATION VERTICAL (METERS) | 1 | 3
476244 | NORMANDY RESERVOIR - RILEY CREEK BRIDGE | DUCK RIVER 252.0 | 1980-07-29 | 1441 | 0 | OXYGEN, DISSOLVED MG/L | 7.4 | 3
476244 | NORMANDY RESERVOIR - RILEY CREEK BRIDGE | DUCK RIVER 252.0 | 1980-07-29 | 1441 | 0 | OXYGEN, DISSOLVED, PERCENT OF SATURATION % | 97.3684 | 3
476244 | NORMANDY RESERVOIR - RILEY CREEK BRIDGE | DUCK RIVER 252.0 | 1980-07-29 | 1441 | 0 | PH (STANDARD UNITS) | 8.6 | 3
476244 | NORMANDY RESERVOIR - RILEY CREEK BRIDGE | DUCK RIVER 252.0 | 1980-07-29 | 1442 | 0 | X-SEC. LOC., HORIZ (% FROM R BANK LOOK UPSTR.) | 50 | 5
476244 | NORMANDY RESERVOIR - RILEY CREEK BRIDGE | DUCK RIVER 252.0 | 1980-07-29 | 1442 | 0 | TEMPERATURE, WATER (DEGREES CENTIGRADE) | 29.6 | 5
476244 | NORMANDY RESERVOIR - RILEY CREEK BRIDGE | DUCK RIVER 252.0 | 1980-07-29 | 1442 | 0 | SPECIFIC CONDUCTANCE (UMHOS/CM @ 25C) | 100 | 5
476244 | NORMANDY RESERVOIR - RILEY CREEK BRIDGE | DUCK RIVER 252.0 | 1980-07-29 | 1442 | 0 | SAMPLING STATION LOCATION VERTICAL (METERS) | 1.5 | 5
476244 | NORMANDY RESERVOIR - RILEY CREEK BRIDGE | DUCK RIVER 252.0 | 1980-07-29 | 1442 | 0 | OXYGEN, DISSOLVED MG/L | 7.6 | 5
476244 | NORMANDY RESERVOIR - RILEY CREEK BRIDGE | DUCK RIVER 252.0 | 1980-07-29 | 1442 | 0 | OXYGEN, DISSOLVED, PERCENT OF SATURATION % | 100 | 5
476244 | NORMANDY RESERVOIR - RILEY CREEK BRIDGE | DUCK RIVER 252.0 | 1980-07-29 | 1442 | 0 | PH (STANDARD UNITS) | 8.7 | 5
476244 | NORMANDY RESERVOIR - RILEY CREEK BRIDGE | DUCK RIVER 252.0 | 1980-07-29 | 1443 | 0 | X-SEC. LOC., HORIZ (% FROM R BANK LOOK UPSTR.) | 50 | 7
476244 | NORMANDY RESERVOIR - RILEY CREEK BRIDGE | DUCK RIVER 252.0 | 1980-07-29 | 1443 | 0 | TEMPERATURE, WATER (DEGREES CENTIGRADE) | 28.7 | 7
476244 | NORMANDY RESERVOIR - RILEY CREEK BRIDGE | DUCK RIVER 252.0 | 1980-07-29 | 1443 | 0 | LIGHT,INCIDENT, PERCENT REMAING AT CERTAIN DEPTH | 20.7 | 7
476244 | NORMANDY RESERVOIR - RILEY CREEK BRIDGE | DUCK RIVER 252.0 | 1980-07-29 | 1443 | 0 | SPECIFIC CONDUCTANCE (UMHOS/CM @ 25C) | 110 | 7
476244 | NORMANDY RESERVOIR - RILEY CREEK BRIDGE | DUCK RIVER 252.0 | 1980-07-29 | 1443 | 0 | SAMPLING STATION LOCATION VERTICAL (METERS) | 2 | 7
476244 | NORMANDY RESERVOIR - RILEY CREEK BRIDGE | DUCK RIVER 252.0 | 1980-07-29 | 1443 | 0 | OXYGEN, DISSOLVED MG/L | 7.7 | 7
476244 | NORMANDY RESERVOIR - RILEY CREEK BRIDGE | DUCK RIVER 252.0 | 1980-07-29 | 1443 | 0 | OXYGEN, DISSOLVED, PERCENT OF SATURATION % | 98.7179 | 7
476244 | NORMANDY RESERVOIR - RILEY CREEK BRIDGE | DUCK RIVER 252.0 | 1980-07-29 | 1443 | 0 | PH (STANDARD UNITS) | 8.7 | 7
476244 | NORMANDY RESERVOIR - RILEY CREEK BRIDGE | DUCK RIVER 252.0 | 1980-07-29 | 1444 | 0 | X-SEC. LOC., HORIZ (% FROM R BANK LOOK UPSTR.) | 50 | 10
476244 | NORMANDY RESERVOIR - RILEY CREEK BRIDGE | DUCK RIVER 252.0 | 1980-07-29 | 1444 | 0 | TEMPERATURE, WATER (DEGREES CENTIGRADE) | 28.3 | 10
476244 | NORMANDY RESERVOIR - RILEY CREEK BRIDGE | DUCK RIVER 252.0 | 1980-07-29 | 1444 | 0 | LIGHT,INCIDENT, PERCENT REMAING AT CERTAIN DEPTH | 10.3 | 10
476244 | NORMANDY RESERVOIR - RILEY CREEK BRIDGE | DUCK RIVER 252.0 | 1980-07-29 | 1444 | 0 | SPECIFIC CONDUCTANCE (UMHOS/CM @ 25C) | 110 | 10
476244 | NORMANDY RESERVOIR - RILEY CREEK BRIDGE | DUCK RIVER 252.0 | 1980-07-29 | 1444 | 0 | SAMPLING STATION LOCATION VERTICAL (METERS) | 3 | 10
476244 | NORMANDY RESERVOIR - RILEY CREEK BRIDGE | DUCK RIVER 252.0 | 1980-07-29 | 1444 | 0 | OXYGEN, DISSOLVED MG/L | 7.6 | 10
476244 | NORMANDY RESERVOIR - RILEY CREEK BRIDGE | DUCK RIVER 252.0 | 1980-07-29 | 1444 | 0 | OXYGEN, DISSOLVED, PERCENT OF SATURATION % | 96.2025 | 10
476244 | NORMANDY RESERVOIR - RILEY CREEK BRIDGE | DUCK RIVER 252.0 | 1980-07-29 | 1444 | 0 | PH (STANDARD UNITS) | 8.7 | 10
476244 | NORMANDY RESERVOIR - RILEY CREEK BRIDGE | DUCK RIVER 252.0 | 1980-07-29 | 1445 | 0 | X-SEC. LOC., HORIZ (% FROM R BANK LOOK UPSTR.) | 50 | 13
476244 | NORMANDY RESERVOIR - RILEY CREEK BRIDGE | DUCK RIVER 252.0 | 1980-07-29 | 1445 | 0 | TEMPERATURE, WATER (DEGREES CENTIGRADE) | 27.7 | 13
476244 | NORMANDY RESERVOIR - RILEY CREEK BRIDGE | DUCK RIVER 252.0 | 1980-07-29 | 1445 | 0 | LIGHT,INCIDENT, PERCENT REMAING AT CERTAIN DEPTH | 6.6 | 13
476244 | NORMANDY RESERVOIR - RILEY CREEK BRIDGE | DUCK RIVER 252.0 | 1980-07-29 | 1445 | 0 | SPECIFIC CONDUCTANCE (UMHOS/CM @ 25C) | 110 | 13
476244 | NORMANDY RESERVOIR - RILEY CREEK BRIDGE | DUCK RIVER 252.0 | 1980-07-29 | 1445 | 0 | SAMPLING STATION LOCATION VERTICAL (METERS) | 4 | 13
476244 | NORMANDY RESERVOIR - RILEY CREEK BRIDGE | DUCK RIVER 252.0 | 1980-07-29 | 1445 | 0 | OXYGEN, DISSOLVED MG/L | 6.3 | 13
476244 | NORMANDY RESERVOIR - RILEY CREEK BRIDGE | DUCK RIVER 252.0 | 1980-07-29 | 1445 | 0 | OXYGEN, DISSOLVED, PERCENT OF SATURATION % | 79.7468 | 13
476244 | NORMANDY RESERVOIR - RILEY CREEK BRIDGE | DUCK RIVER 252.0 | 1980-07-29 | 1445 | 0 | PH (STANDARD UNITS) | 8.2 | 13
476244 | NORMANDY RESERVOIR - RILEY CREEK BRIDGE | DUCK RIVER 252.0 | 1980-07-29 | 1446 | 0 | X-SEC. LOC., HORIZ (% FROM R BANK LOOK UPSTR.) | 50 | 16
476244 | NORMANDY RESERVOIR - RILEY CREEK BRIDGE | DUCK RIVER 252.0 | 1980-07-29 | 1446 | 0 | TEMPERATURE, WATER (DEGREES CENTIGRADE) | 27.4 | 16
476244 | NORMANDY RESERVOIR - RILEY CREEK BRIDGE | DUCK RIVER 252.0 | 1980-07-29 | 1446 | 0 | LIGHT,INCIDENT, PERCENT REMAING AT CERTAIN DEPTH | 3.4 | 16
476244 | NORMANDY RESERVOIR - RILEY CREEK BRIDGE | DUCK RIVER 252.0 | 1980-07-29 | 1446 | 0 | SPECIFIC CONDUCTANCE (UMHOS/CM @ 25C) | 110 | 16
476244 | NORMANDY RESERVOIR - RILEY CREEK BRIDGE | DUCK RIVER 252.0 | 1980-07-29 | 1446 | 0 | SAMPLING STATION LOCATION VERTICAL (METERS) | 5 | 16
476244 | NORMANDY RESERVOIR - RILEY CREEK BRIDGE | DUCK RIVER 252.0 | 1980-07-29 | 1446 | 0 | OXYGEN, DISSOLVED MG/L | 5.4 | 16
476244 | NORMANDY RESERVOIR - RILEY CREEK BRIDGE | DUCK RIVER 252.0 | 1980-07-29 | 1446 | 0 | OXYGEN, DISSOLVED, PERCENT OF SATURATION % | 66.6666 | 16
476244 | NORMANDY RESERVOIR - RILEY CREEK BRIDGE | DUCK RIVER 252.0 | 1980-07-29 | 1446 | 0 | PH (STANDARD UNITS) | 7.9 | 16
476244 | NORMANDY RESERVOIR - RILEY CREEK BRIDGE | DUCK RIVER 252.0 | 1980-07-29 | 1447 | 0 | X-SEC. LOC., HORIZ (% FROM R BANK LOOK UPSTR.) | 50 | 18
476244 | NORMANDY RESERVOIR - RILEY CREEK BRIDGE | DUCK RIVER 252.0 | 1980-07-29 | 1447 | 0 | TEMPERATURE, WATER (DEGREES CENTIGRADE) | 26.2 | 18
476244 | NORMANDY RESERVOIR - RILEY CREEK BRIDGE | DUCK RIVER 252.0 | 1980-07-29 | 1447 | 0 | SPECIFIC CONDUCTANCE (UMHOS/CM @ 25C) | 110 | 18
476244 | NORMANDY RESERVOIR - RILEY CREEK BRIDGE | DUCK RIVER 252.0 | 1980-07-29 | 1447 | 0 | SAMPLING STATION LOCATION VERTICAL (METERS) | 5.5 | 18
476244 | NORMANDY RESERVOIR - RILEY CREEK BRIDGE | DUCK RIVER 252.0 | 1980-07-29 | 1447 | 0 | OXYGEN, DISSOLVED MG/L | 4.3 | 18
476244 | NORMANDY RESERVOIR - RILEY CREEK BRIDGE | DUCK RIVER 252.0 | 1980-07-29 | 1447 | 0 | OXYGEN, DISSOLVED, PERCENT OF SATURATION % | 52.439 | 18
476244 | NORMANDY RESERVOIR - RILEY CREEK BRIDGE | DUCK RIVER 252.0 | 1980-07-29 | 1447 | 0 | PH (STANDARD UNITS) | 7.5 | 18
476244 | NORMANDY RESERVOIR - RILEY CREEK BRIDGE | DUCK RIVER 252.0 | 1980-07-29 | 1448 | 0 | X-SEC. LOC., HORIZ (% FROM R BANK LOOK UPSTR.) | 50 | 20
476244 | NORMANDY RESERVOIR - RILEY CREEK BRIDGE | DUCK RIVER 252.0 | 1980-07-29 | 1448 | 0 | TEMPERATURE, WATER (DEGREES CENTIGRADE) | 26 | 20
476244 | NORMANDY RESERVOIR - RILEY CREEK BRIDGE | DUCK RIVER 252.0 | 1980-07-29 | 1448 | 0 | LIGHT,INCIDENT, PERCENT REMAING AT CERTAIN DEPTH | 1.7 | 20
476244 | NORMANDY RESERVOIR - RILEY CREEK BRIDGE | DUCK RIVER 252.0 | 1980-07-29 | 1448 | 0 | SPECIFIC CONDUCTANCE (UMHOS/CM @ 25C) | 110 | 20
476244 | NORMANDY RESERVOIR - RILEY CREEK BRIDGE | DUCK RIVER 252.0 | 1980-07-29 | 1448 | 0 | SAMPLING STATION LOCATION VERTICAL (METERS) | 6 | 20
476244 | NORMANDY RESERVOIR - RILEY CREEK BRIDGE | DUCK RIVER 252.0 | 1980-07-29 | 1448 | 0 | OXYGEN, DISSOLVED MG/L | 1.6 | 20
476244 | NORMANDY RESERVOIR - RILEY CREEK BRIDGE | DUCK RIVER 252.0 | 1980-07-29 | 1448 | 0 | OXYGEN, DISSOLVED, PERCENT OF SATURATION % | 19.5122 | 20
476244 | NORMANDY RESERVOIR - RILEY CREEK BRIDGE | DUCK RIVER 252.0 | 1980-07-29 | 1448 | 0 | PH (STANDARD UNITS) | 7.1 | 20
476244 | NORMANDY RESERVOIR - RILEY CREEK BRIDGE | DUCK RIVER 252.0 | 1980-07-29 | 1449 | 0 | X-SEC. LOC., HORIZ (% FROM R BANK LOOK UPSTR.) | 50 | 23
476244 | NORMANDY RESERVOIR - RILEY CREEK BRIDGE | DUCK RIVER 252.0 | 1980-07-29 | 1449 | 0 | TEMPERATURE, WATER (DEGREES CENTIGRADE) | 24.2 | 23
476244 | NORMANDY RESERVOIR - RILEY CREEK BRIDGE | DUCK RIVER 252.0 | 1980-07-29 | 1449 | 0 | LIGHT,INCIDENT, PERCENT REMAING AT CERTAIN DEPTH | 0.48 | 23
476244 | NORMANDY RESERVOIR - RILEY CREEK BRIDGE | DUCK RIVER 252.0 | 1980-07-29 | 1449 | 0 | SPECIFIC CONDUCTANCE (UMHOS/CM @ 25C) | 110 | 23
476244 | NORMANDY RESERVOIR - RILEY CREEK BRIDGE | DUCK RIVER 252.0 | 1980-07-29 | 1449 | 0 | SAMPLING STATION LOCATION VERTICAL (METERS) | 7 | 23
476244 | NORMANDY RESERVOIR - RILEY CREEK BRIDGE | DUCK RIVER 252.0 | 1980-07-29 | 1449 | 0 | OXYGEN, DISSOLVED MG/L | 0.4 | 23
476244 | NORMANDY RESERVOIR - RILEY CREEK BRIDGE | DUCK RIVER 252.0 | 1980-07-29 | 1449 | 0 | OXYGEN, DISSOLVED, PERCENT OF SATURATION % | 4.7059 | 23
476244 | NORMANDY RESERVOIR - RILEY CREEK BRIDGE | DUCK RIVER 252.0 | 1980-07-29 | 1449 | 0 | PH (STANDARD UNITS) | 7 | 23
476244 | NORMANDY RESERVOIR - RILEY CREEK BRIDGE | DUCK RIVER 252.0 | 1980-07-29 | 1450 | 0 | X-SEC. LOC., HORIZ (% FROM R BANK LOOK UPSTR.) | 50 | 26
476244 | NORMANDY RESERVOIR - RILEY CREEK BRIDGE | DUCK RIVER 252.0 | 1980-07-29 | 1450 | 0 | TEMPERATURE, WATER (DEGREES CENTIGRADE) | 20.9 | 26
476244 | NORMANDY RESERVOIR - RILEY CREEK BRIDGE | DUCK RIVER 252.0 | 1980-07-29 | 1450 | 0 | LIGHT,INCIDENT, PERCENT REMAING AT CERTAIN DEPTH | 0.34 | 26
476244 | NORMANDY RESERVOIR - RILEY CREEK BRIDGE | DUCK RIVER 252.0 | 1980-07-29 | 1450 | 0 | SPECIFIC CONDUCTANCE (UMHOS/CM @ 25C) | 110 | 26
476244 | NORMANDY RESERVOIR - RILEY CREEK BRIDGE | DUCK RIVER 252.0 | 1980-07-29 | 1450 | 0 | SAMPLING STATION LOCATION VERTICAL (METERS) | 8 | 26
476244 | NORMANDY RESERVOIR - RILEY CREEK BRIDGE | DUCK RIVER 252.0 | 1980-07-29 | 1450 | 0 | OXYGEN, DISSOLVED MG/L | 0.1 | 26
476244 | NORMANDY RESERVOIR - RILEY CREEK BRIDGE | DUCK RIVER 252.0 | 1980-07-29 | 1450 | 0 | OXYGEN, DISSOLVED, PERCENT OF SATURATION % | 1.1111 | 26
476244 | NORMANDY RESERVOIR - RILEY CREEK BRIDGE | DUCK RIVER 252.0 | 1980-07-29 | 1450 | 0 | PH (STANDARD UNITS) | 6.9 | 26
476244 | NORMANDY RESERVOIR - RILEY CREEK BRIDGE | DUCK RIVER 252.0 | 1980-07-29 | 1451 | 0 | X-SEC. LOC., HORIZ (% FROM R BANK LOOK UPSTR.) | 50 | 30
476244 | NORMANDY RESERVOIR - RILEY CREEK BRIDGE | DUCK RIVER 252.0 | 1980-07-29 | 1451 | 0 | TEMPERATURE, WATER (DEGREES CENTIGRADE) | 17.3 | 30
476244 | NORMANDY RESERVOIR - RILEY CREEK BRIDGE | DUCK RIVER 252.0 | 1980-07-29 | 1451 | 0 | SPECIFIC CONDUCTANCE (UMHOS/CM @ 25C) | 110 | 30
476244 | NORMANDY RESERVOIR - RILEY CREEK BRIDGE | DUCK RIVER 252.0 | 1980-07-29 | 1451 | 0 | SAMPLING STATION LOCATION VERTICAL (METERS) | 9 | 30
476244 | NORMANDY RESERVOIR - RILEY CREEK BRIDGE | DUCK RIVER 252.0 | 1980-07-29 | 1451 | 0 | OXYGEN, DISSOLVED MG/L | 0.1 | 30
476244 | NORMANDY RESERVOIR - RILEY CREEK BRIDGE | DUCK RIVER 252.0 | 1980-07-29 | 1451 | 0 | OXYGEN, DISSOLVED, PERCENT OF SATURATION % | 1.0309 | 30
476244 | NORMANDY RESERVOIR - RILEY CREEK BRIDGE | DUCK RIVER 252.0 | 1980-07-29 | 1451 | 0 | PH (STANDARD UNITS) | 6.9 | 30
476244 | NORMANDY RESERVOIR - RILEY CREEK BRIDGE | DUCK RIVER 252.0 | 1980-07-29 | 1452 | 0 | X-SEC. LOC., HORIZ (% FROM R BANK LOOK UPSTR.) | 50 | 33
476244 | NORMANDY RESERVOIR - RILEY CREEK BRIDGE | DUCK RIVER 252.0 | 1980-07-29 | 1452 | 0 | TEMPERATURE, WATER (DEGREES CENTIGRADE) | 15.7 | 33
476244 | NORMANDY RESERVOIR - RILEY CREEK BRIDGE | DUCK RIVER 252.0 | 1980-07-29 | 1452 | 0 | SPECIFIC CONDUCTANCE (UMHOS/CM @ 25C) | 99 | 33
476244 | NORMANDY RESERVOIR - RILEY CREEK BRIDGE | DUCK RIVER 252.0 | 1980-07-29 | 1452 | 0 | SAMPLING STATION LOCATION VERTICAL (METERS) | 10 | 33
476244 | NORMANDY RESERVOIR - RILEY CREEK BRIDGE | DUCK RIVER 252.0 | 1980-07-29 | 1452 | 0 | OXYGEN, DISSOLVED MG/L | 0.1 | 33
476244 | NORMANDY RESERVOIR - RILEY CREEK BRIDGE | DUCK RIVER 252.0 | 1980-07-29 | 1452 | 0 | OXYGEN, DISSOLVED, PERCENT OF SATURATION % | 1 | 33
476244 | NORMANDY RESERVOIR - RILEY CREEK BRIDGE | DUCK RIVER 252.0 | 1980-07-29 | 1452 | 0 | PH (STANDARD UNITS) | 6.9 | 33
476244 | NORMANDY RESERVOIR - RILEY CREEK BRIDGE | DUCK RIVER 252.0 | 1980-07-29 | 1505 | 0 | X-SEC. LOC., HORIZ (% FROM R BANK LOOK UPSTR.) | 75 | 1
476244 | NORMANDY RESERVOIR - RILEY CREEK BRIDGE | DUCK RIVER 252.0 | 1980-07-29 | 1505 | 0 | TEMPERATURE, WATER (DEGREES CENTIGRADE) | 30.7 | 1
476244 | NORMANDY RESERVOIR - RILEY CREEK BRIDGE | DUCK RIVER 252.0 | 1980-07-29 | 1505 | 0 | LIGHT,INCIDENT, PERCENT REMAING AT CERTAIN DEPTH | 91.7 | 1
476244 | NORMANDY RESERVOIR - RILEY CREEK BRIDGE | DUCK RIVER 252.0 | 1980-07-29 | 1505 | 0 | SPECIFIC CONDUCTANCE (UMHOS/CM @ 25C) | 110 | 1
476244 | NORMANDY RESERVOIR - RILEY CREEK BRIDGE | DUCK RIVER 252.0 | 1980-07-29 | 1505 | 0 | SAMPLING STATION LOCATION VERTICAL (METERS) | 0.3 | 1
476244 | NORMANDY RESERVOIR - RILEY CREEK BRIDGE | DUCK RIVER 252.0 | 1980-07-29 | 1505 | 0 | OXYGEN, DISSOLVED MG/L | 7.4 | 1
476244 | NORMANDY RESERVOIR - RILEY CREEK BRIDGE | DUCK RIVER 252.0 | 1980-07-29 | 1505 | 0 | OXYGEN, DISSOLVED, PERCENT OF SATURATION % | 98.6666 | 1
476244 | NORMANDY RESERVOIR - RILEY CREEK BRIDGE | DUCK RIVER 252.0 | 1980-07-29 | 1505 | 0 | PH (STANDARD UNITS) | 8.7 | 1
476244 | NORMANDY RESERVOIR - RILEY CREEK BRIDGE | DUCK RIVER 252.0 | 1980-07-29 | 1506 | 0 | X-SEC. LOC., HORIZ (% FROM R BANK LOOK UPSTR.) | 75 | 3
476244 | NORMANDY RESERVOIR - RILEY CREEK BRIDGE | DUCK RIVER 252.0 | 1980-07-29 | 1506 | 0 | TEMPERATURE, WATER (DEGREES CENTIGRADE) | 29.1 | 3
476244 | NORMANDY RESERVOIR - RILEY CREEK BRIDGE | DUCK RIVER 252.0 | 1980-07-29 | 1506 | 0 | LIGHT,INCIDENT, PERCENT REMAING AT CERTAIN DEPTH | 50 | 3
476244 | NORMANDY RESERVOIR - RILEY CREEK BRIDGE | DUCK RIVER 252.0 | 1980-07-29 | 1506 | 0 | SPECIFIC CONDUCTANCE (UMHOS/CM @ 25C) | 110 | 3
476244 | NORMANDY RESERVOIR - RILEY CREEK BRIDGE | DUCK RIVER 252.0 | 1980-07-29 | 1506 | 0 | SAMPLING STATION LOCATION VERTICAL (METERS) | 1 | 3
476244 | NORMANDY RESERVOIR - RILEY CREEK BRIDGE | DUCK RIVER 252.0 | 1980-07-29 | 1506 | 0 | OXYGEN, DISSOLVED MG/L | 7.6 | 3
476244 | NORMANDY RESERVOIR - RILEY CREEK BRIDGE | DUCK RIVER 252.0 | 1980-07-29 | 1506 | 0 | OXYGEN, DISSOLVED, PERCENT OF SATURATION % | 97.4359 | 3
476244 | NORMANDY RESERVOIR - RILEY CREEK BRIDGE | DUCK RIVER 252.0 | 1980-07-29 | 1506 | 0 | PH (STANDARD UNITS) | 8.7 | 3
476244 | NORMANDY RESERVOIR - RILEY CREEK BRIDGE | DUCK RIVER 252.0 | 1980-07-29 | 1507 | 0 | X-SEC. LOC., HORIZ (% FROM R BANK LOOK UPSTR.) | 75 | 5
476244 | NORMANDY RESERVOIR - RILEY CREEK BRIDGE | DUCK RIVER 252.0 | 1980-07-29 | 1507 | 0 | TEMPERATURE, WATER (DEGREES CENTIGRADE) | 28.5 | 5
476244 | NORMANDY RESERVOIR - RILEY CREEK BRIDGE | DUCK RIVER 252.0 | 1980-07-29 | 1507 | 0 | SPECIFIC CONDUCTANCE (UMHOS/CM @ 25C) | 110 | 5
476244 | NORMANDY RESERVOIR - RILEY CREEK BRIDGE | DUCK RIVER 252.0 | 1980-07-29 | 1507 | 0 | SAMPLING STATION LOCATION VERTICAL (METERS) | 1.5 | 5
476244 | NORMANDY RESERVOIR - RILEY CREEK BRIDGE | DUCK RIVER 252.0 | 1980-07-29 | 1507 | 0 | OXYGEN, DISSOLVED MG/L | 7.6 | 5
476244 | NORMANDY RESERVOIR - RILEY CREEK BRIDGE | DUCK RIVER 252.0 | 1980-07-29 | 1507 | 0 | OXYGEN, DISSOLVED, PERCENT OF SATURATION % | 96.2025 | 5
476244 | NORMANDY RESERVOIR - RILEY CREEK BRIDGE | DUCK RIVER 252.0 | 1980-07-29 | 1507 | 0 | PH (STANDARD UNITS) | 8.7 | 5
476244 | NORMANDY RESERVOIR - RILEY CREEK BRIDGE | DUCK RIVER 252.0 | 1980-07-29 | 1508 | 0 | X-SEC. LOC., HORIZ (% FROM R BANK LOOK UPSTR.) | 75 | 7
476244 | NORMANDY RESERVOIR - RILEY CREEK BRIDGE | DUCK RIVER 252.0 | 1980-07-29 | 1508 | 0 | TEMPERATURE, WATER (DEGREES CENTIGRADE) | 28.4 | 7
476244 | NORMANDY RESERVOIR - RILEY CREEK BRIDGE | DUCK RIVER 252.0 | 1980-07-29 | 1508 | 0 | LIGHT,INCIDENT, PERCENT REMAING AT CERTAIN DEPTH | 33.3 | 7
476244 | NORMANDY RESERVOIR - RILEY CREEK BRIDGE | DUCK RIVER 252.0 | 1980-07-29 | 1508 | 0 | SPECIFIC CONDUCTANCE (UMHOS/CM @ 25C) | 110 | 7
476244 | NORMANDY RESERVOIR - RILEY CREEK BRIDGE | DUCK RIVER 252.0 | 1980-07-29 | 1508 | 0 | SAMPLING STATION LOCATION VERTICAL (METERS) | 2 | 7
476244 | NORMANDY RESERVOIR - RILEY CREEK BRIDGE | DUCK RIVER 252.0 | 1980-07-29 | 1508 | 0 | OXYGEN, DISSOLVED MG/L | 7.8 | 7
476244 | NORMANDY RESERVOIR - RILEY CREEK BRIDGE | DUCK RIVER 252.0 | 1980-07-29 | 1508 | 0 | OXYGEN, DISSOLVED, PERCENT OF SATURATION % | 98.7341 | 7
476244 | NORMANDY RESERVOIR - RILEY CREEK BRIDGE | DUCK RIVER 252.0 | 1980-07-29 | 1508 | 0 | PH (STANDARD UNITS) | 8.7 | 7
476244 | NORMANDY RESERVOIR - RILEY CREEK BRIDGE | DUCK RIVER 252.0 | 1980-07-29 | 1509 | 0 | X-SEC. LOC., HORIZ (% FROM R BANK LOOK UPSTR.) | 75 | 10
476244 | NORMANDY RESERVOIR - RILEY CREEK BRIDGE | DUCK RIVER 252.0 | 1980-07-29 | 1509 | 0 | TEMPERATURE, WATER (DEGREES CENTIGRADE) | 28.2 | 10
476244 | NORMANDY RESERVOIR - RILEY CREEK BRIDGE | DUCK RIVER 252.0 | 1980-07-29 | 1509 | 0 | LIGHT,INCIDENT, PERCENT REMAING AT CERTAIN DEPTH | 16.7 | 10
476244 | NORMANDY RESERVOIR - RILEY CREEK BRIDGE | DUCK RIVER 252.0 | 1980-07-29 | 1509 | 0 | SPECIFIC CONDUCTANCE (UMHOS/CM @ 25C) | 110 | 10
476244 | NORMANDY RESERVOIR - RILEY CREEK BRIDGE | DUCK RIVER 252.0 | 1980-07-29 | 1509 | 0 | SAMPLING STATION LOCATION VERTICAL (METERS) | 3 | 10
476244 | NORMANDY RESERVOIR - RILEY CREEK BRIDGE | DUCK RIVER 252.0 | 1980-07-29 | 1509 | 0 | OXYGEN, DISSOLVED MG/L | 7.7 | 10
476244 | NORMANDY RESERVOIR - RILEY CREEK BRIDGE | DUCK RIVER 252.0 | 1980-07-29 | 1509 | 0 | OXYGEN, DISSOLVED, PERCENT OF SATURATION % | 97.4683 | 10
476244 | NORMANDY RESERVOIR - RILEY CREEK BRIDGE | DUCK RIVER 252.0 | 1980-07-29 | 1509 | 0 | PH (STANDARD UNITS) | 8.7 | 10
476244 | NORMANDY RESERVOIR - RILEY CREEK BRIDGE | DUCK RIVER 252.0 | 1980-07-29 | 1510 | 0 | X-SEC. LOC., HORIZ (% FROM R BANK LOOK UPSTR.) | 75 | 13
476244 | NORMANDY RESERVOIR - RILEY CREEK BRIDGE | DUCK RIVER 252.0 | 1980-07-29 | 1510 | 0 | TEMPERATURE, WATER (DEGREES CENTIGRADE) | 27.8 | 13
476244 | NORMANDY RESERVOIR - RILEY CREEK BRIDGE | DUCK RIVER 252.0 | 1980-07-29 | 1510 | 0 | LIGHT,INCIDENT, PERCENT REMAING AT CERTAIN DEPTH | 8.3 | 13
476244 | NORMANDY RESERVOIR - RILEY CREEK BRIDGE | DUCK RIVER 252.0 | 1980-07-29 | 1510 | 0 | SPECIFIC CONDUCTANCE (UMHOS/CM @ 25C) | 110 | 13
476244 | NORMANDY RESERVOIR - RILEY CREEK BRIDGE | DUCK RIVER 252.0 | 1980-07-29 | 1510 | 0 | SAMPLING STATION LOCATION VERTICAL (METERS) | 4 | 13
476244 | NORMANDY RESERVOIR - RILEY CREEK BRIDGE | DUCK RIVER 252.0 | 1980-07-29 | 1510 | 0 | OXYGEN, DISSOLVED MG/L | 6.1 | 13
476244 | NORMANDY RESERVOIR - RILEY CREEK BRIDGE | DUCK RIVER 252.0 | 1980-07-29 | 1510 | 0 | OXYGEN, DISSOLVED, PERCENT OF SATURATION % | 77.2151 | 13
476244 | NORMANDY RESERVOIR - RILEY CREEK BRIDGE | DUCK RIVER 252.0 | 1980-07-29 | 1510 | 0 | PH (STANDARD UNITS) | 8.4 | 13
476244 | NORMANDY RESERVOIR - RILEY CREEK BRIDGE | DUCK RIVER 252.0 | 1980-07-29 | 1511 | 0 | X-SEC. LOC., HORIZ (% FROM R BANK LOOK UPSTR.) | 75 | 16
476244 | NORMANDY RESERVOIR - RILEY CREEK BRIDGE | DUCK RIVER 252.0 | 1980-07-29 | 1511 | 0 | TEMPERATURE, WATER (DEGREES CENTIGRADE) | 27.3 | 16
476244 | NORMANDY RESERVOIR - RILEY CREEK BRIDGE | DUCK RIVER 252.0 | 1980-07-29 | 1511 | 0 | LIGHT,INCIDENT, PERCENT REMAING AT CERTAIN DEPTH | 4.2 | 16
476244 | NORMANDY RESERVOIR - RILEY CREEK BRIDGE | DUCK RIVER 252.0 | 1980-07-29 | 1511 | 0 | SPECIFIC CONDUCTANCE (UMHOS/CM @ 25C) | 110 | 16
476244 | NORMANDY RESERVOIR - RILEY CREEK BRIDGE | DUCK RIVER 252.0 | 1980-07-29 | 1511 | 0 | SAMPLING STATION LOCATION VERTICAL (METERS) | 5 | 16
476244 | NORMANDY RESERVOIR - RILEY CREEK BRIDGE | DUCK RIVER 252.0 | 1980-07-29 | 1511 | 0 | OXYGEN, DISSOLVED MG/L | 5 | 16
476244 | NORMANDY RESERVOIR - RILEY CREEK BRIDGE | DUCK RIVER 252.0 | 1980-07-29 | 1511 | 0 | OXYGEN, DISSOLVED, PERCENT OF SATURATION % | 61.7284 | 16
476244 | NORMANDY RESERVOIR - RILEY CREEK BRIDGE | DUCK RIVER 252.0 | 1980-07-29 | 1511 | 0 | PH (STANDARD UNITS) | 7.8 | 16
476244 | NORMANDY RESERVOIR - RILEY CREEK BRIDGE | DUCK RIVER 252.0 | 1980-07-29 | 1512 | 0 | X-SEC. LOC., HORIZ (% FROM R BANK LOOK UPSTR.) | 75 | 18
476244 | NORMANDY RESERVOIR - RILEY CREEK BRIDGE | DUCK RIVER 252.0 | 1980-07-29 | 1512 | 0 | TEMPERATURE, WATER (DEGREES CENTIGRADE) | 26.6 | 18
476244 | NORMANDY RESERVOIR - RILEY CREEK BRIDGE | DUCK RIVER 252.0 | 1980-07-29 | 1512 | 0 | SPECIFIC CONDUCTANCE (UMHOS/CM @ 25C) | 110 | 18
476244 | NORMANDY RESERVOIR - RILEY CREEK BRIDGE | DUCK RIVER 252.0 | 1980-07-29 | 1512 | 0 | SAMPLING STATION LOCATION VERTICAL (METERS) | 5.5 | 18
476244 | NORMANDY RESERVOIR - RILEY CREEK BRIDGE | DUCK RIVER 252.0 | 1980-07-29 | 1512 | 0 | OXYGEN, DISSOLVED MG/L | 3.2 | 18
476244 | NORMANDY RESERVOIR - RILEY CREEK BRIDGE | DUCK RIVER 252.0 | 1980-07-29 | 1512 | 0 | OXYGEN, DISSOLVED, PERCENT OF SATURATION % | 39.5061 | 18
476244 | NORMANDY RESERVOIR - RILEY CREEK BRIDGE | DUCK RIVER 252.0 | 1980-07-29 | 1512 | 0 | PH (STANDARD UNITS) | 7.4 | 18
476244 | NORMANDY RESERVOIR - RILEY CREEK BRIDGE | DUCK RIVER 252.0 | 1980-07-29 | 1513 | 0 | X-SEC. LOC., HORIZ (% FROM R BANK LOOK UPSTR.) | 75 | 20
476244 | NORMANDY RESERVOIR - RILEY CREEK BRIDGE | DUCK RIVER 252.0 | 1980-07-29 | 1513 | 0 | TEMPERATURE, WATER (DEGREES CENTIGRADE) | 24.9 | 20
476244 | NORMANDY RESERVOIR - RILEY CREEK BRIDGE | DUCK RIVER 252.0 | 1980-07-29 | 1513 | 0 | LIGHT,INCIDENT, PERCENT REMAING AT CERTAIN DEPTH | 2.1 | 20
476244 | NORMANDY RESERVOIR - RILEY CREEK BRIDGE | DUCK RIVER 252.0 | 1980-07-29 | 1513 | 0 | SPECIFIC CONDUCTANCE (UMHOS/CM @ 25C) | 110 | 20
476244 | NORMANDY RESERVOIR - RILEY CREEK BRIDGE | DUCK RIVER 252.0 | 1980-07-29 | 1513 | 0 | SAMPLING STATION LOCATION VERTICAL (METERS) | 6 | 20
476244 | NORMANDY RESERVOIR - RILEY CREEK BRIDGE | DUCK RIVER 252.0 | 1980-07-29 | 1513 | 0 | OXYGEN, DISSOLVED MG/L | 0.8 | 20
476244 | NORMANDY RESERVOIR - RILEY CREEK BRIDGE | DUCK RIVER 252.0 | 1980-07-29 | 1513 | 0 | OXYGEN, DISSOLVED, PERCENT OF SATURATION % | 9.5238 | 20
476244 | NORMANDY RESERVOIR - RILEY CREEK BRIDGE | DUCK RIVER 252.0 | 1980-07-29 | 1513 | 0 | PH (STANDARD UNITS) | 7.1 | 20
476244 | NORMANDY RESERVOIR - RILEY CREEK BRIDGE | DUCK RIVER 252.0 | 1980-07-29 | 1514 | 0 | X-SEC. LOC., HORIZ (% FROM R BANK LOOK UPSTR.) | 75 | 23
476244 | NORMANDY RESERVOIR - RILEY CREEK BRIDGE | DUCK RIVER 252.0 | 1980-07-29 | 1514 | 0 | TEMPERATURE, WATER (DEGREES CENTIGRADE) | 22.6 | 23
476244 | NORMANDY RESERVOIR - RILEY CREEK BRIDGE | DUCK RIVER 252.0 | 1980-07-29 | 1514 | 0 | LIGHT,INCIDENT, PERCENT REMAING AT CERTAIN DEPTH | 1.7 | 23
476244 | NORMANDY RESERVOIR - RILEY CREEK BRIDGE | DUCK RIVER 252.0 | 1980-07-29 | 1514 | 0 | SPECIFIC CONDUCTANCE (UMHOS/CM @ 25C) | 120 | 23
476244 | NORMANDY RESERVOIR - RILEY CREEK BRIDGE | DUCK RIVER 252.0 | 1980-07-29 | 1514 | 0 | SAMPLING STATION LOCATION VERTICAL (METERS) | 7 | 23
476244 | NORMANDY RESERVOIR - RILEY CREEK BRIDGE | DUCK RIVER 252.0 | 1980-07-29 | 1514 | 0 | OXYGEN, DISSOLVED MG/L | 0.1 | 23
476244 | NORMANDY RESERVOIR - RILEY CREEK BRIDGE | DUCK RIVER 252.0 | 1980-07-29 | 1514 | 0 | OXYGEN, DISSOLVED, PERCENT OF SATURATION % | 1.1494 | 23
476244 | NORMANDY RESERVOIR - RILEY CREEK BRIDGE | DUCK RIVER 252.0 | 1980-07-29 | 1514 | 0 | PH (STANDARD UNITS) | 7 | 23
476244 | NORMANDY RESERVOIR - RILEY CREEK BRIDGE | DUCK RIVER 252.0 | 1980-07-29 | 1515 | 0 | X-SEC. LOC., HORIZ (% FROM R BANK LOOK UPSTR.) | 75 | 26
476244 | NORMANDY RESERVOIR - RILEY CREEK BRIDGE | DUCK RIVER 252.0 | 1980-07-29 | 1515 | 0 | TEMPERATURE, WATER (DEGREES CENTIGRADE) | 19.9 | 26
476244 | NORMANDY RESERVOIR - RILEY CREEK BRIDGE | DUCK RIVER 252.0 | 1980-07-29 | 1515 | 0 | LIGHT,INCIDENT, PERCENT REMAING AT CERTAIN DEPTH | 0.42 | 26
476244 | NORMANDY RESERVOIR - RILEY CREEK BRIDGE | DUCK RIVER 252.0 | 1980-07-29 | 1515 | 0 | SPECIFIC CONDUCTANCE (UMHOS/CM @ 25C) | 110 | 26
476244 | NORMANDY RESERVOIR - RILEY CREEK BRIDGE | DUCK RIVER 252.0 | 1980-07-29 | 1515 | 0 | SAMPLING STATION LOCATION VERTICAL (METERS) | 8 | 26
476244 | NORMANDY RESERVOIR - RILEY CREEK BRIDGE | DUCK RIVER 252.0 | 1980-07-29 | 1515 | 0 | OXYGEN, DISSOLVED MG/L | 0.1 | 26
476244 | NORMANDY RESERVOIR - RILEY CREEK BRIDGE | DUCK RIVER 252.0 | 1980-07-29 | 1515 | 0 | OXYGEN, DISSOLVED, PERCENT OF SATURATION % | 1.087 | 26
476244 | NORMANDY RESERVOIR - RILEY CREEK BRIDGE | DUCK RIVER 252.0 | 1980-07-29 | 1515 | 0 | PH (STANDARD UNITS) | 6.9 | 26
476244 | NORMANDY RESERVOIR - RILEY CREEK BRIDGE | DUCK RIVER 252.0 | 1980-07-29 | 1516 | 0 | X-SEC. LOC., HORIZ (% FROM R BANK LOOK UPSTR.) | 75 | 30
476244 | NORMANDY RESERVOIR - RILEY CREEK BRIDGE | DUCK RIVER 252.0 | 1980-07-29 | 1516 | 0 | TEMPERATURE, WATER (DEGREES CENTIGRADE) | 17.6 | 30
476244 | NORMANDY RESERVOIR - RILEY CREEK BRIDGE | DUCK RIVER 252.0 | 1980-07-29 | 1516 | 0 | SPECIFIC CONDUCTANCE (UMHOS/CM @ 25C) | 100 | 30
476244 | NORMANDY RESERVOIR - RILEY CREEK BRIDGE | DUCK RIVER 252.0 | 1980-07-29 | 1516 | 0 | SAMPLING STATION LOCATION VERTICAL (METERS) | 9 | 30
476244 | NORMANDY RESERVOIR - RILEY CREEK BRIDGE | DUCK RIVER 252.0 | 1980-07-29 | 1516 | 0 | OXYGEN, DISSOLVED MG/L | 0.1 | 30
476244 | NORMANDY RESERVOIR - RILEY CREEK BRIDGE | DUCK RIVER 252.0 | 1980-07-29 | 1516 | 0 | OXYGEN, DISSOLVED, PERCENT OF SATURATION % | 1.0526 | 30
476244 | NORMANDY RESERVOIR - RILEY CREEK BRIDGE | DUCK RIVER 252.0 | 1980-07-29 | 1516 | 0 | PH (STANDARD UNITS) | 6.9 | 30
476244 | NORMANDY RESERVOIR - RILEY CREEK BRIDGE | DUCK RIVER 252.0 | 1980-07-29 | 1517 | 0 | X-SEC. LOC., HORIZ (% FROM R BANK LOOK UPSTR.) | 75 | 33
476244 | NORMANDY RESERVOIR - RILEY CREEK BRIDGE | DUCK RIVER 252.0 | 1980-07-29 | 1517 | 0 | TEMPERATURE, WATER (DEGREES CENTIGRADE) | 15.6 | 33
476244 | NORMANDY RESERVOIR - RILEY CREEK BRIDGE | DUCK RIVER 252.0 | 1980-07-29 | 1517 | 0 | SPECIFIC CONDUCTANCE (UMHOS/CM @ 25C) | 98 | 33
476244 | NORMANDY RESERVOIR - RILEY CREEK BRIDGE | DUCK RIVER 252.0 | 1980-07-29 | 1517 | 0 | SAMPLING STATION LOCATION VERTICAL (METERS) | 10 | 33
476244 | NORMANDY RESERVOIR - RILEY CREEK BRIDGE | DUCK RIVER 252.0 | 1980-07-29 | 1517 | 0 | OXYGEN, DISSOLVED MG/L | 0.1 | 33
476244 | NORMANDY RESERVOIR - RILEY CREEK BRIDGE | DUCK RIVER 252.0 | 1980-07-29 | 1517 | 0 | OXYGEN, DISSOLVED, PERCENT OF SATURATION % | 1 | 33
476244 | NORMANDY RESERVOIR - RILEY CREEK BRIDGE | DUCK RIVER 252.0 | 1980-07-29 | 1517 | 0 | PH (STANDARD UNITS) | 6.9 | 33
476244 | NORMANDY RESERVOIR - RILEY CREEK BRIDGE | DUCK RIVER 252.0 | 1980-08-12 | 1440 | 0 | X-SEC. LOC., HORIZ (% FROM R BANK LOOK UPSTR.) | 25 | 1
476244 | NORMANDY RESERVOIR - RILEY CREEK BRIDGE | DUCK RIVER 252.0 | 1980-08-12 | 1440 | 0 | TEMPERATURE, WATER (DEGREES CENTIGRADE) | 31.1 | 1
476244 | NORMANDY RESERVOIR - RILEY CREEK BRIDGE | DUCK RIVER 252.0 | 1980-08-12 | 1440 | 0 | TRANSPARENCY, SECCHI DISC (METERS) | 1.75 | 1
476244 | NORMANDY RESERVOIR - RILEY CREEK BRIDGE | DUCK RIVER 252.0 | 1980-08-12 | 1440 | 0 | SPECIFIC CONDUCTANCE (UMHOS/CM @ 25C) | 110 | 1
476244 | NORMANDY RESERVOIR - RILEY CREEK BRIDGE | DUCK RIVER 252.0 | 1980-08-12 | 1440 | 0 | SAMPLING STATION LOCATION VERTICAL (METERS) | 0.3 | 1
476244 | NORMANDY RESERVOIR - RILEY CREEK BRIDGE | DUCK RIVER 252.0 | 1980-08-12 | 1440 | 0 | OXYGEN, DISSOLVED MG/L | 7.6 | 1
476244 | NORMANDY RESERVOIR - RILEY CREEK BRIDGE | DUCK RIVER 252.0 | 1980-08-12 | 1440 | 0 | OXYGEN, DISSOLVED, PERCENT OF SATURATION % | 101.333 | 1
476244 | NORMANDY RESERVOIR - RILEY CREEK BRIDGE | DUCK RIVER 252.0 | 1980-08-12 | 1440 | 0 | PH (STANDARD UNITS) | 8.6 | 1
476244 | NORMANDY RESERVOIR - RILEY CREEK BRIDGE | DUCK RIVER 252.0 | 1980-08-12 | 1440 | 0 | ALKALINITY, TOTAL (MG/L AS CACO3) | 52 | 1
476244 | NORMANDY RESERVOIR - RILEY CREEK BRIDGE | DUCK RIVER 252.0 | 1980-08-12 | 1441 | 0 | X-SEC. LOC., HORIZ (% FROM R BANK LOOK UPSTR.) | 25 | 3
476244 | NORMANDY RESERVOIR - RILEY CREEK BRIDGE | DUCK RIVER 252.0 | 1980-08-12 | 1441 | 0 | TEMPERATURE, WATER (DEGREES CENTIGRADE) | 31 | 3
476244 | NORMANDY RESERVOIR - RILEY CREEK BRIDGE | DUCK RIVER 252.0 | 1980-08-12 | 1441 | 0 | SPECIFIC CONDUCTANCE (UMHOS/CM @ 25C) | 110 | 3
476244 | NORMANDY RESERVOIR - RILEY CREEK BRIDGE | DUCK RIVER 252.0 | 1980-08-12 | 1441 | 0 | SAMPLING STATION LOCATION VERTICAL (METERS) | 1 | 3
476244 | NORMANDY RESERVOIR - RILEY CREEK BRIDGE | DUCK RIVER 252.0 | 1980-08-12 | 1441 | 0 | OXYGEN, DISSOLVED MG/L | 7.6 | 3
476244 | NORMANDY RESERVOIR - RILEY CREEK BRIDGE | DUCK RIVER 252.0 | 1980-08-12 | 1441 | 0 | OXYGEN, DISSOLVED, PERCENT OF SATURATION % | 101.333 | 3
476244 | NORMANDY RESERVOIR - RILEY CREEK BRIDGE | DUCK RIVER 252.0 | 1980-08-12 | 1441 | 0 | PH (STANDARD UNITS) | 8.6 | 3
476244 | NORMANDY RESERVOIR - RILEY CREEK BRIDGE | DUCK RIVER 252.0 | 1980-08-12 | 1442 | 0 | X-SEC. LOC., HORIZ (% FROM R BANK LOOK UPSTR.) | 25 | 5
476244 | NORMANDY RESERVOIR - RILEY CREEK BRIDGE | DUCK RIVER 252.0 | 1980-08-12 | 1442 | 0 | TEMPERATURE, WATER (DEGREES CENTIGRADE) | 31 | 5
476244 | NORMANDY RESERVOIR - RILEY CREEK BRIDGE | DUCK RIVER 252.0 | 1980-08-12 | 1442 | 0 | SPECIFIC CONDUCTANCE (UMHOS/CM @ 25C) | 110 | 5
476244 | NORMANDY RESERVOIR - RILEY CREEK BRIDGE | DUCK RIVER 252.0 | 1980-08-12 | 1442 | 0 | SAMPLING STATION LOCATION VERTICAL (METERS) | 1.5 | 5
476244 | NORMANDY RESERVOIR - RILEY CREEK BRIDGE | DUCK RIVER 252.0 | 1980-08-12 | 1442 | 0 | OXYGEN, DISSOLVED MG/L | 7.6 | 5
476244 | NORMANDY RESERVOIR - RILEY CREEK BRIDGE | DUCK RIVER 252.0 | 1980-08-12 | 1442 | 0 | OXYGEN, DISSOLVED, PERCENT OF SATURATION % | 101.333 | 5
476244 | NORMANDY RESERVOIR - RILEY CREEK BRIDGE | DUCK RIVER 252.0 | 1980-08-12 | 1442 | 0 | PH (STANDARD UNITS) | 8.6 | 5
476244 | NORMANDY RESERVOIR - RILEY CREEK BRIDGE | DUCK RIVER 252.0 | 1980-08-12 | 1443 | 0 | X-SEC. LOC., HORIZ (% FROM R BANK LOOK UPSTR.) | 25 | 7
476244 | NORMANDY RESERVOIR - RILEY CREEK BRIDGE | DUCK RIVER 252.0 | 1980-08-12 | 1443 | 0 | TEMPERATURE, WATER (DEGREES CENTIGRADE) | 31 | 7
476244 | NORMANDY RESERVOIR - RILEY CREEK BRIDGE | DUCK RIVER 252.0 | 1980-08-12 | 1443 | 0 | SPECIFIC CONDUCTANCE (UMHOS/CM @ 25C) | 110 | 7
476244 | NORMANDY RESERVOIR - RILEY CREEK BRIDGE | DUCK RIVER 252.0 | 1980-08-12 | 1443 | 0 | SAMPLING STATION LOCATION VERTICAL (METERS) | 2 | 7
476244 | NORMANDY RESERVOIR - RILEY CREEK BRIDGE | DUCK RIVER 252.0 | 1980-08-12 | 1443 | 0 | OXYGEN, DISSOLVED MG/L | 7.6 | 7
476244 | NORMANDY RESERVOIR - RILEY CREEK BRIDGE | DUCK RIVER 252.0 | 1980-08-12 | 1443 | 0 | OXYGEN, DISSOLVED, PERCENT OF SATURATION % | 101.333 | 7
476244 | NORMANDY RESERVOIR - RILEY CREEK BRIDGE | DUCK RIVER 252.0 | 1980-08-12 | 1443 | 0 | PH (STANDARD UNITS) | 8.6 | 7
476244 | NORMANDY RESERVOIR - RILEY CREEK BRIDGE | DUCK RIVER 252.0 | 1980-08-12 | 1445 | 0 | X-SEC. LOC., HORIZ (% FROM R BANK LOOK UPSTR.) | 25 | 10
476244 | NORMANDY RESERVOIR - RILEY CREEK BRIDGE | DUCK RIVER 252.0 | 1980-08-12 | 1445 | 0 | TEMPERATURE, WATER (DEGREES CENTIGRADE) | 30.3 | 10
476244 | NORMANDY RESERVOIR - RILEY CREEK BRIDGE | DUCK RIVER 252.0 | 1980-08-12 | 1445 | 0 | SPECIFIC CONDUCTANCE (UMHOS/CM @ 25C) | 110 | 10
476244 | NORMANDY RESERVOIR - RILEY CREEK BRIDGE | DUCK RIVER 252.0 | 1980-08-12 | 1445 | 0 | SAMPLING STATION LOCATION VERTICAL (METERS) | 3 | 10
476244 | NORMANDY RESERVOIR - RILEY CREEK BRIDGE | DUCK RIVER 252.0 | 1980-08-12 | 1445 | 0 | OXYGEN, DISSOLVED MG/L | 7.8 | 10
476244 | NORMANDY RESERVOIR - RILEY CREEK BRIDGE | DUCK RIVER 252.0 | 1980-08-12 | 1445 | 0 | OXYGEN, DISSOLVED, PERCENT OF SATURATION % | 102.632 | 10
476244 | NORMANDY RESERVOIR - RILEY CREEK BRIDGE | DUCK RIVER 252.0 | 1980-08-12 | 1445 | 0 | PH (STANDARD UNITS) | 8.6 | 10
476244 | NORMANDY RESERVOIR - RILEY CREEK BRIDGE | DUCK RIVER 252.0 | 1980-08-12 | 1445 | 0 | ALKALINITY, TOTAL (MG/L AS CACO3) | 50 | 10
476244 | NORMANDY RESERVOIR - RILEY CREEK BRIDGE | DUCK RIVER 252.0 | 1980-08-12 | 1446 | 0 | X-SEC. LOC., HORIZ (% FROM R BANK LOOK UPSTR.) | 25 | 13
476244 | NORMANDY RESERVOIR - RILEY CREEK BRIDGE | DUCK RIVER 252.0 | 1980-08-12 | 1446 | 0 | TEMPERATURE, WATER (DEGREES CENTIGRADE) | 29.9 | 13
476244 | NORMANDY RESERVOIR - RILEY CREEK BRIDGE | DUCK RIVER 252.0 | 1980-08-12 | 1446 | 0 | SPECIFIC CONDUCTANCE (UMHOS/CM @ 25C) | 110 | 13
476244 | NORMANDY RESERVOIR - RILEY CREEK BRIDGE | DUCK RIVER 252.0 | 1980-08-12 | 1446 | 0 | SAMPLING STATION LOCATION VERTICAL (METERS) | 4 | 13
476244 | NORMANDY RESERVOIR - RILEY CREEK BRIDGE | DUCK RIVER 252.0 | 1980-08-12 | 1446 | 0 | OXYGEN, DISSOLVED MG/L | 7.6 | 13
476244 | NORMANDY RESERVOIR - RILEY CREEK BRIDGE | DUCK RIVER 252.0 | 1980-08-12 | 1446 | 0 | OXYGEN, DISSOLVED, PERCENT OF SATURATION % | 100 | 13
476244 | NORMANDY RESERVOIR - RILEY CREEK BRIDGE | DUCK RIVER 252.0 | 1980-08-12 | 1446 | 0 | PH (STANDARD UNITS) | 8.6 | 13
476244 | NORMANDY RESERVOIR - RILEY CREEK BRIDGE | DUCK RIVER 252.0 | 1980-08-12 | 1447 | 0 | X-SEC. LOC., HORIZ (% FROM R BANK LOOK UPSTR.) | 25 | 16
476244 | NORMANDY RESERVOIR - RILEY CREEK BRIDGE | DUCK RIVER 252.0 | 1980-08-12 | 1447 | 0 | TEMPERATURE, WATER (DEGREES CENTIGRADE) | 28.1 | 16
476244 | NORMANDY RESERVOIR - RILEY CREEK BRIDGE | DUCK RIVER 252.0 | 1980-08-12 | 1447 | 0 | SPECIFIC CONDUCTANCE (UMHOS/CM @ 25C) | 110 | 16
476244 | NORMANDY RESERVOIR - RILEY CREEK BRIDGE | DUCK RIVER 252.0 | 1980-08-12 | 1447 | 0 | SAMPLING STATION LOCATION VERTICAL (METERS) | 5 | 16
476244 | NORMANDY RESERVOIR - RILEY CREEK BRIDGE | DUCK RIVER 252.0 | 1980-08-12 | 1447 | 0 | OXYGEN, DISSOLVED MG/L | 5.9 | 16
476244 | NORMANDY RESERVOIR - RILEY CREEK BRIDGE | DUCK RIVER 252.0 | 1980-08-12 | 1447 | 0 | OXYGEN, DISSOLVED, PERCENT OF SATURATION % | 74.6835 | 16
476244 | NORMANDY RESERVOIR - RILEY CREEK BRIDGE | DUCK RIVER 252.0 | 1980-08-12 | 1447 | 0 | PH (STANDARD UNITS) | 8.2 | 16
476244 | NORMANDY RESERVOIR - RILEY CREEK BRIDGE | DUCK RIVER 252.0 | 1980-08-12 | 1448 | 0 | X-SEC. LOC., HORIZ (% FROM R BANK LOOK UPSTR.) | 25 | 18
476244 | NORMANDY RESERVOIR - RILEY CREEK BRIDGE | DUCK RIVER 252.0 | 1980-08-12 | 1448 | 0 | TEMPERATURE, WATER (DEGREES CENTIGRADE) | 26.9 | 18
476244 | NORMANDY RESERVOIR - RILEY CREEK BRIDGE | DUCK RIVER 252.0 | 1980-08-12 | 1448 | 0 | SPECIFIC CONDUCTANCE (UMHOS/CM @ 25C) | 120 | 18
476244 | NORMANDY RESERVOIR - RILEY CREEK BRIDGE | DUCK RIVER 252.0 | 1980-08-12 | 1448 | 0 | SAMPLING STATION LOCATION VERTICAL (METERS) | 5.5 | 18
476244 | NORMANDY RESERVOIR - RILEY CREEK BRIDGE | DUCK RIVER 252.0 | 1980-08-12 | 1448 | 0 | OXYGEN, DISSOLVED MG/L | 5.4 | 18
476244 | NORMANDY RESERVOIR - RILEY CREEK BRIDGE | DUCK RIVER 252.0 | 1980-08-12 | 1448 | 0 | OXYGEN, DISSOLVED, PERCENT OF SATURATION % | 66.6666 | 18
476244 | NORMANDY RESERVOIR - RILEY CREEK BRIDGE | DUCK RIVER 252.0 | 1980-08-12 | 1448 | 0 | PH (STANDARD UNITS) | 7.9 | 18
476244 | NORMANDY RESERVOIR - RILEY CREEK BRIDGE | DUCK RIVER 252.0 | 1980-08-12 | 1449 | 0 | X-SEC. LOC., HORIZ (% FROM R BANK LOOK UPSTR.) | 25 | 20
476244 | NORMANDY RESERVOIR - RILEY CREEK BRIDGE | DUCK RIVER 252.0 | 1980-08-12 | 1449 | 0 | TEMPERATURE, WATER (DEGREES CENTIGRADE) | 26.5 | 20
476244 | NORMANDY RESERVOIR - RILEY CREEK BRIDGE | DUCK RIVER 252.0 | 1980-08-12 | 1449 | 0 | SPECIFIC CONDUCTANCE (UMHOS/CM @ 25C) | 120 | 20
476244 | NORMANDY RESERVOIR - RILEY CREEK BRIDGE | DUCK RIVER 252.0 | 1980-08-12 | 1449 | 0 | SAMPLING STATION LOCATION VERTICAL (METERS) | 6 | 20
476244 | NORMANDY RESERVOIR - RILEY CREEK BRIDGE | DUCK RIVER 252.0 | 1980-08-12 | 1449 | 0 | OXYGEN, DISSOLVED MG/L | 2.1 | 20
476244 | NORMANDY RESERVOIR - RILEY CREEK BRIDGE | DUCK RIVER 252.0 | 1980-08-12 | 1449 | 0 | OXYGEN, DISSOLVED, PERCENT OF SATURATION % | 25.6097 | 20
476244 | NORMANDY RESERVOIR - RILEY CREEK BRIDGE | DUCK RIVER 252.0 | 1980-08-12 | 1449 | 0 | PH (STANDARD UNITS) | 7.3 | 20
476244 | NORMANDY RESERVOIR - RILEY CREEK BRIDGE | DUCK RIVER 252.0 | 1980-08-12 | 1450 | 0 | X-SEC. LOC., HORIZ (% FROM R BANK LOOK UPSTR.) | 25 | 21
476244 | NORMANDY RESERVOIR - RILEY CREEK BRIDGE | DUCK RIVER 252.0 | 1980-08-12 | 1450 | 0 | TEMPERATURE, WATER (DEGREES CENTIGRADE) | 25.2 | 21
476244 | NORMANDY RESERVOIR - RILEY CREEK BRIDGE | DUCK RIVER 252.0 | 1980-08-12 | 1450 | 0 | SPECIFIC CONDUCTANCE (UMHOS/CM @ 25C) | 120 | 21
476244 | NORMANDY RESERVOIR - RILEY CREEK BRIDGE | DUCK RIVER 252.0 | 1980-08-12 | 1450 | 0 | SAMPLING STATION LOCATION VERTICAL (METERS) | 6.5 | 21
476244 | NORMANDY RESERVOIR - RILEY CREEK BRIDGE | DUCK RIVER 252.0 | 1980-08-12 | 1450 | 0 | OXYGEN, DISSOLVED MG/L | 0.3 | 21
476244 | NORMANDY RESERVOIR - RILEY CREEK BRIDGE | DUCK RIVER 252.0 | 1980-08-12 | 1450 | 0 | OXYGEN, DISSOLVED, PERCENT OF SATURATION % | 3.5714 | 21
476244 | NORMANDY RESERVOIR - RILEY CREEK BRIDGE | DUCK RIVER 252.0 | 1980-08-12 | 1450 | 0 | PH (STANDARD UNITS) | 7 | 21
476244 | NORMANDY RESERVOIR - RILEY CREEK BRIDGE | DUCK RIVER 252.0 | 1980-08-12 | 1452 | 0 | X-SEC. LOC., HORIZ (% FROM R BANK LOOK UPSTR.) | 25 | 23
476244 | NORMANDY RESERVOIR - RILEY CREEK BRIDGE | DUCK RIVER 252.0 | 1980-08-12 | 1452 | 0 | TEMPERATURE, WATER (DEGREES CENTIGRADE) | 24.1 | 23
476244 | NORMANDY RESERVOIR - RILEY CREEK BRIDGE | DUCK RIVER 252.0 | 1980-08-12 | 1452 | 0 | SPECIFIC CONDUCTANCE (UMHOS/CM @ 25C) | 130 | 23
476244 | NORMANDY RESERVOIR - RILEY CREEK BRIDGE | DUCK RIVER 252.0 | 1980-08-12 | 1452 | 0 | SAMPLING STATION LOCATION VERTICAL (METERS) | 7 | 23
476244 | NORMANDY RESERVOIR - RILEY CREEK BRIDGE | DUCK RIVER 252.0 | 1980-08-12 | 1452 | 0 | OXYGEN, DISSOLVED MG/L | 0.1 | 23
476244 | NORMANDY RESERVOIR - RILEY CREEK BRIDGE | DUCK RIVER 252.0 | 1980-08-12 | 1452 | 0 | OXYGEN, DISSOLVED, PERCENT OF SATURATION % | 1.1765 | 23
476244 | NORMANDY RESERVOIR - RILEY CREEK BRIDGE | DUCK RIVER 252.0 | 1980-08-12 | 1452 | 0 | PH (STANDARD UNITS) | 6.9 | 23
476244 | NORMANDY RESERVOIR - RILEY CREEK BRIDGE | DUCK RIVER 252.0 | 1980-08-12 | 1452 | 0 | ALKALINITY, TOTAL (MG/L AS CACO3) | 50 | 23
476244 | NORMANDY RESERVOIR - RILEY CREEK BRIDGE | DUCK RIVER 252.0 | 1980-08-12 | 1452 | 0 | ALKALINITY, PHENOLPHTHALEIN (MG/L) | 0 | 23
476244 | NORMANDY RESERVOIR - RILEY CREEK BRIDGE | DUCK RIVER 252.0 | 1980-08-12 | 1453 | 0 | X-SEC. LOC., HORIZ (% FROM R BANK LOOK UPSTR.) | 25 | 26
476244 | NORMANDY RESERVOIR - RILEY CREEK BRIDGE | DUCK RIVER 252.0 | 1980-08-12 | 1453 | 0 | TEMPERATURE, WATER (DEGREES CENTIGRADE) | 21 | 26
476244 | NORMANDY RESERVOIR - RILEY CREEK BRIDGE | DUCK RIVER 252.0 | 1980-08-12 | 1453 | 0 | SPECIFIC CONDUCTANCE (UMHOS/CM @ 25C) | 120 | 26
476244 | NORMANDY RESERVOIR - RILEY CREEK BRIDGE | DUCK RIVER 252.0 | 1980-08-12 | 1453 | 0 | SAMPLING STATION LOCATION VERTICAL (METERS) | 8 | 26
476244 | NORMANDY RESERVOIR - RILEY CREEK BRIDGE | DUCK RIVER 252.0 | 1980-08-12 | 1453 | 0 | OXYGEN, DISSOLVED MG/L | 0.1 | 26
476244 | NORMANDY RESERVOIR - RILEY CREEK BRIDGE | DUCK RIVER 252.0 | 1980-08-12 | 1453 | 0 | OXYGEN, DISSOLVED, PERCENT OF SATURATION % | 1.1111 | 26
476244 | NORMANDY RESERVOIR - RILEY CREEK BRIDGE | DUCK RIVER 252.0 | 1980-08-12 | 1453 | 0 | PH (STANDARD UNITS) | 6.9 | 26
476244 | NORMANDY RESERVOIR - RILEY CREEK BRIDGE | DUCK RIVER 252.0 | 1980-08-12 | 1454 | 0 | X-SEC. LOC., HORIZ (% FROM R BANK LOOK UPSTR.) | 25 | 30
476244 | NORMANDY RESERVOIR - RILEY CREEK BRIDGE | DUCK RIVER 252.0 | 1980-08-12 | 1454 | 0 | TEMPERATURE, WATER (DEGREES CENTIGRADE) | 18.4 | 30
476244 | NORMANDY RESERVOIR - RILEY CREEK BRIDGE | DUCK RIVER 252.0 | 1980-08-12 | 1454 | 0 | SPECIFIC CONDUCTANCE (UMHOS/CM @ 25C) | 110 | 30
476244 | NORMANDY RESERVOIR - RILEY CREEK BRIDGE | DUCK RIVER 252.0 | 1980-08-12 | 1454 | 0 | SAMPLING STATION LOCATION VERTICAL (METERS) | 9 | 30
476244 | NORMANDY RESERVOIR - RILEY CREEK BRIDGE | DUCK RIVER 252.0 | 1980-08-12 | 1454 | 0 | OXYGEN, DISSOLVED MG/L | 0.1 | 30
476244 | NORMANDY RESERVOIR - RILEY CREEK BRIDGE | DUCK RIVER 252.0 | 1980-08-12 | 1454 | 0 | OXYGEN, DISSOLVED, PERCENT OF SATURATION % | 1.0526 | 30
476244 | NORMANDY RESERVOIR - RILEY CREEK BRIDGE | DUCK RIVER 252.0 | 1980-08-12 | 1454 | 0 | PH (STANDARD UNITS) | 6.8 | 30
476244 | NORMANDY RESERVOIR - RILEY CREEK BRIDGE | DUCK RIVER 252.0 | 1980-08-12 | 1455 | 0 | X-SEC. LOC., HORIZ (% FROM R BANK LOOK UPSTR.) | 25 | 33
476244 | NORMANDY RESERVOIR - RILEY CREEK BRIDGE | DUCK RIVER 252.0 | 1980-08-12 | 1455 | 0 | TEMPERATURE, WATER (DEGREES CENTIGRADE) | 17.2 | 33
476244 | NORMANDY RESERVOIR - RILEY CREEK BRIDGE | DUCK RIVER 252.0 | 1980-08-12 | 1455 | 0 | SPECIFIC CONDUCTANCE (UMHOS/CM @ 25C) | 100 | 33
476244 | NORMANDY RESERVOIR - RILEY CREEK BRIDGE | DUCK RIVER 252.0 | 1980-08-12 | 1455 | 0 | SAMPLING STATION LOCATION VERTICAL (METERS) | 10 | 33
476244 | NORMANDY RESERVOIR - RILEY CREEK BRIDGE | DUCK RIVER 252.0 | 1980-08-12 | 1455 | 0 | OXYGEN, DISSOLVED MG/L | 0.1 | 33
476244 | NORMANDY RESERVOIR - RILEY CREEK BRIDGE | DUCK RIVER 252.0 | 1980-08-12 | 1455 | 0 | OXYGEN, DISSOLVED, PERCENT OF SATURATION % | 1.0309 | 33
476244 | NORMANDY RESERVOIR - RILEY CREEK BRIDGE | DUCK RIVER 252.0 | 1980-08-12 | 1455 | 0 | PH (STANDARD UNITS) | 6.9 | 33
476244 | NORMANDY RESERVOIR - RILEY CREEK BRIDGE | DUCK RIVER 252.0 | 1980-08-12 | 1456 | 0 | X-SEC. LOC., HORIZ (% FROM R BANK LOOK UPSTR.) | 25 | 36
476244 | NORMANDY RESERVOIR - RILEY CREEK BRIDGE | DUCK RIVER 252.0 | 1980-08-12 | 1456 | 0 | TEMPERATURE, WATER (DEGREES CENTIGRADE) | 15.9 | 36
476244 | NORMANDY RESERVOIR - RILEY CREEK BRIDGE | DUCK RIVER 252.0 | 1980-08-12 | 1456 | 0 | SPECIFIC CONDUCTANCE (UMHOS/CM @ 25C) | 99 | 36
476244 | NORMANDY RESERVOIR - RILEY CREEK BRIDGE | DUCK RIVER 252.0 | 1980-08-12 | 1456 | 0 | SAMPLING STATION LOCATION VERTICAL (METERS) | 11 | 36
476244 | NORMANDY RESERVOIR - RILEY CREEK BRIDGE | DUCK RIVER 252.0 | 1980-08-12 | 1456 | 0 | OXYGEN, DISSOLVED MG/L | 0.1 | 36
476244 | NORMANDY RESERVOIR - RILEY CREEK BRIDGE | DUCK RIVER 252.0 | 1980-08-12 | 1456 | 0 | OXYGEN, DISSOLVED, PERCENT OF SATURATION % | 1 | 36
476244 | NORMANDY RESERVOIR - RILEY CREEK BRIDGE | DUCK RIVER 252.0 | 1980-08-12 | 1456 | 0 | PH (STANDARD UNITS) | 6.9 | 36
476244 | NORMANDY RESERVOIR - RILEY CREEK BRIDGE | DUCK RIVER 252.0 | 1980-08-12 | 1457 | 0 | X-SEC. LOC., HORIZ (% FROM R BANK LOOK UPSTR.) | 25 | 39
476244 | NORMANDY RESERVOIR - RILEY CREEK BRIDGE | DUCK RIVER 252.0 | 1980-08-12 | 1457 | 0 | TEMPERATURE, WATER (DEGREES CENTIGRADE) | 14.7 | 39
476244 | NORMANDY RESERVOIR - RILEY CREEK BRIDGE | DUCK RIVER 252.0 | 1980-08-12 | 1457 | 0 | SPECIFIC CONDUCTANCE (UMHOS/CM @ 25C) | 97 | 39
476244 | NORMANDY RESERVOIR - RILEY CREEK BRIDGE | DUCK RIVER 252.0 | 1980-08-12 | 1457 | 0 | SAMPLING STATION LOCATION VERTICAL (METERS) | 12 | 39
476244 | NORMANDY RESERVOIR - RILEY CREEK BRIDGE | DUCK RIVER 252.0 | 1980-08-12 | 1457 | 0 | OXYGEN, DISSOLVED MG/L | 0.1 | 39
476244 | NORMANDY RESERVOIR - RILEY CREEK BRIDGE | DUCK RIVER 252.0 | 1980-08-12 | 1457 | 0 | OXYGEN, DISSOLVED, PERCENT OF SATURATION % | 0.98039 | 39
476244 | NORMANDY RESERVOIR - RILEY CREEK BRIDGE | DUCK RIVER 252.0 | 1980-08-12 | 1457 | 0 | PH (STANDARD UNITS) | 6.9 | 39
476244 | NORMANDY RESERVOIR - RILEY CREEK BRIDGE | DUCK RIVER 252.0 | 1980-08-12 | 1458 | 0 | X-SEC. LOC., HORIZ (% FROM R BANK LOOK UPSTR.) | 25 | 43
476244 | NORMANDY RESERVOIR - RILEY CREEK BRIDGE | DUCK RIVER 252.0 | 1980-08-12 | 1458 | 0 | TEMPERATURE, WATER (DEGREES CENTIGRADE) | 14.2 | 43
476244 | NORMANDY RESERVOIR - RILEY CREEK BRIDGE | DUCK RIVER 252.0 | 1980-08-12 | 1458 | 0 | SPECIFIC CONDUCTANCE (UMHOS/CM @ 25C) | 95 | 43
476244 | NORMANDY RESERVOIR - RILEY CREEK BRIDGE | DUCK RIVER 252.0 | 1980-08-12 | 1458 | 0 | SAMPLING STATION LOCATION VERTICAL (METERS) | 13 | 43
476244 | NORMANDY RESERVOIR - RILEY CREEK BRIDGE | DUCK RIVER 252.0 | 1980-08-12 | 1458 | 0 | OXYGEN, DISSOLVED MG/L | 0.1 | 43
476244 | NORMANDY RESERVOIR - RILEY CREEK BRIDGE | DUCK RIVER 252.0 | 1980-08-12 | 1458 | 0 | OXYGEN, DISSOLVED, PERCENT OF SATURATION % | 0.96154 | 43
476244 | NORMANDY RESERVOIR - RILEY CREEK BRIDGE | DUCK RIVER 252.0 | 1980-08-12 | 1458 | 0 | PH (STANDARD UNITS) | 6.9 | 43
476244 | NORMANDY RESERVOIR - RILEY CREEK BRIDGE | DUCK RIVER 252.0 | 1980-08-12 | 1500 | 0 | X-SEC. LOC., HORIZ (% FROM R BANK LOOK UPSTR.) | 25 | 46
476244 | NORMANDY RESERVOIR - RILEY CREEK BRIDGE | DUCK RIVER 252.0 | 1980-08-12 | 1500 | 0 | TEMPERATURE, WATER (DEGREES CENTIGRADE) | 13.7 | 46
476244 | NORMANDY RESERVOIR - RILEY CREEK BRIDGE | DUCK RIVER 252.0 | 1980-08-12 | 1500 | 0 | SPECIFIC CONDUCTANCE (UMHOS/CM @ 25C) | 96 | 46
476244 | NORMANDY RESERVOIR - RILEY CREEK BRIDGE | DUCK RIVER 252.0 | 1980-08-12 | 1500 | 0 | SAMPLING STATION LOCATION VERTICAL (METERS) | 14 | 46
476244 | NORMANDY RESERVOIR - RILEY CREEK BRIDGE | DUCK RIVER 252.0 | 1980-08-12 | 1500 | 0 | OXYGEN, DISSOLVED MG/L | 0.1 | 46
476244 | NORMANDY RESERVOIR - RILEY CREEK BRIDGE | DUCK RIVER 252.0 | 1980-08-12 | 1500 | 0 | OXYGEN, DISSOLVED, PERCENT OF SATURATION % | 0.96154 | 46
476244 | NORMANDY RESERVOIR - RILEY CREEK BRIDGE | DUCK RIVER 252.0 | 1980-08-12 | 1500 | 0 | PH (STANDARD UNITS) | 6.9 | 46
476244 | NORMANDY RESERVOIR - RILEY CREEK BRIDGE | DUCK RIVER 252.0 | 1980-08-12 | 1500 | 0 | ALKALINITY, TOTAL (MG/L AS CACO3) | 51 | 46
476244 | NORMANDY RESERVOIR - RILEY CREEK BRIDGE | DUCK RIVER 252.0 | 1980-08-12 | 1500 | 0 | ALKALINITY, PHENOLPHTHALEIN (MG/L) | 0 | 46
476244 | NORMANDY RESERVOIR - RILEY CREEK BRIDGE | DUCK RIVER 252.0 | 1980-08-12 | 1501 | 0 | X-SEC. LOC., HORIZ (% FROM R BANK LOOK UPSTR.) | 25 | 49
476244 | NORMANDY RESERVOIR - RILEY CREEK BRIDGE | DUCK RIVER 252.0 | 1980-08-12 | 1501 | 0 | TEMPERATURE, WATER (DEGREES CENTIGRADE) | 13.2 | 49
476244 | NORMANDY RESERVOIR - RILEY CREEK BRIDGE | DUCK RIVER 252.0 | 1980-08-12 | 1501 | 0 | SPECIFIC CONDUCTANCE (UMHOS/CM @ 25C) | 97 | 49
476244 | NORMANDY RESERVOIR - RILEY CREEK BRIDGE | DUCK RIVER 252.0 | 1980-08-12 | 1501 | 0 | SAMPLING STATION LOCATION VERTICAL (METERS) | 15 | 49
476244 | NORMANDY RESERVOIR - RILEY CREEK BRIDGE | DUCK RIVER 252.0 | 1980-08-12 | 1501 | 0 | OXYGEN, DISSOLVED MG/L | 0.1 | 49
476244 | NORMANDY RESERVOIR - RILEY CREEK BRIDGE | DUCK RIVER 252.0 | 1980-08-12 | 1501 | 0 | OXYGEN, DISSOLVED, PERCENT OF SATURATION % | 0.9434 | 49
476244 | NORMANDY RESERVOIR - RILEY CREEK BRIDGE | DUCK RIVER 252.0 | 1980-08-12 | 1501 | 0 | PH (STANDARD UNITS) | 6.9 | 49
476244 | NORMANDY RESERVOIR - RILEY CREEK BRIDGE | DUCK RIVER 252.0 | 1980-08-12 | 1502 | 0 | X-SEC. LOC., HORIZ (% FROM R BANK LOOK UPSTR.) | 25 | 52
476244 | NORMANDY RESERVOIR - RILEY CREEK BRIDGE | DUCK RIVER 252.0 | 1980-08-12 | 1502 | 0 | TEMPERATURE, WATER (DEGREES CENTIGRADE) | 13 | 52
476244 | NORMANDY RESERVOIR - RILEY CREEK BRIDGE | DUCK RIVER 252.0 | 1980-08-12 | 1502 | 0 | SPECIFIC CONDUCTANCE (UMHOS/CM @ 25C) | 100 | 52
476244 | NORMANDY RESERVOIR - RILEY CREEK BRIDGE | DUCK RIVER 252.0 | 1980-08-12 | 1502 | 0 | SAMPLING STATION LOCATION VERTICAL (METERS) | 16 | 52
476244 | NORMANDY RESERVOIR - RILEY CREEK BRIDGE | DUCK RIVER 252.0 | 1980-08-12 | 1502 | 0 | OXYGEN, DISSOLVED MG/L | 0.1 | 52
476244 | NORMANDY RESERVOIR - RILEY CREEK BRIDGE | DUCK RIVER 252.0 | 1980-08-12 | 1502 | 0 | OXYGEN, DISSOLVED, PERCENT OF SATURATION % | 0.9434 | 52
476244 | NORMANDY RESERVOIR - RILEY CREEK BRIDGE | DUCK RIVER 252.0 | 1980-08-12 | 1502 | 0 | PH (STANDARD UNITS) | 6.9 | 52
476244 | NORMANDY RESERVOIR - RILEY CREEK BRIDGE | DUCK RIVER 252.0 | 1980-08-12 | 1503 | 0 | X-SEC. LOC., HORIZ (% FROM R BANK LOOK UPSTR.) | 25 | 56
476244 | NORMANDY RESERVOIR - RILEY CREEK BRIDGE | DUCK RIVER 252.0 | 1980-08-12 | 1503 | 0 | TEMPERATURE, WATER (DEGREES CENTIGRADE) | 12.7 | 56
476244 | NORMANDY RESERVOIR - RILEY CREEK BRIDGE | DUCK RIVER 252.0 | 1980-08-12 | 1503 | 0 | SPECIFIC CONDUCTANCE (UMHOS/CM @ 25C) | 110 | 56
476244 | NORMANDY RESERVOIR - RILEY CREEK BRIDGE | DUCK RIVER 252.0 | 1980-08-12 | 1503 | 0 | SAMPLING STATION LOCATION VERTICAL (METERS) | 17 | 56
476244 | NORMANDY RESERVOIR - RILEY CREEK BRIDGE | DUCK RIVER 252.0 | 1980-08-12 | 1503 | 0 | OXYGEN, DISSOLVED MG/L | 0.1 | 56
476244 | NORMANDY RESERVOIR - RILEY CREEK BRIDGE | DUCK RIVER 252.0 | 1980-08-12 | 1503 | 0 | OXYGEN, DISSOLVED, PERCENT OF SATURATION % | 0.9434 | 56
476244 | NORMANDY RESERVOIR - RILEY CREEK BRIDGE | DUCK RIVER 252.0 | 1980-08-12 | 1503 | 0 | PH (STANDARD UNITS) | 6.9 | 56
476244 | NORMANDY RESERVOIR - RILEY CREEK BRIDGE | DUCK RIVER 252.0 | 1980-08-12 | 1504 | 0 | X-SEC. LOC., HORIZ (% FROM R BANK LOOK UPSTR.) | 25 | 59
476244 | NORMANDY RESERVOIR - RILEY CREEK BRIDGE | DUCK RIVER 252.0 | 1980-08-12 | 1504 | 0 | TEMPERATURE, WATER (DEGREES CENTIGRADE) | 12.5 | 59
476244 | NORMANDY RESERVOIR - RILEY CREEK BRIDGE | DUCK RIVER 252.0 | 1980-08-12 | 1504 | 0 | SPECIFIC CONDUCTANCE (UMHOS/CM @ 25C) | 120 | 59
476244 | NORMANDY RESERVOIR - RILEY CREEK BRIDGE | DUCK RIVER 252.0 | 1980-08-12 | 1504 | 0 | SAMPLING STATION LOCATION VERTICAL (METERS) | 18 | 59
476244 | NORMANDY RESERVOIR - RILEY CREEK BRIDGE | DUCK RIVER 252.0 | 1980-08-12 | 1504 | 0 | OXYGEN, DISSOLVED MG/L | 0.1 | 59
476244 | NORMANDY RESERVOIR - RILEY CREEK BRIDGE | DUCK RIVER 252.0 | 1980-08-12 | 1504 | 0 | OXYGEN, DISSOLVED, PERCENT OF SATURATION % | 0.92593 | 59
476244 | NORMANDY RESERVOIR - RILEY CREEK BRIDGE | DUCK RIVER 252.0 | 1980-08-12 | 1504 | 0 | PH (STANDARD UNITS) | 6.9 | 59
476244 | NORMANDY RESERVOIR - RILEY CREEK BRIDGE | DUCK RIVER 252.0 | 1980-08-12 | 1505 | 0 | X-SEC. LOC., HORIZ (% FROM R BANK LOOK UPSTR.) | 25 | 62
476244 | NORMANDY RESERVOIR - RILEY CREEK BRIDGE | DUCK RIVER 252.0 | 1980-08-12 | 1505 | 0 | TEMPERATURE, WATER (DEGREES CENTIGRADE) | 12.4 | 62
476244 | NORMANDY RESERVOIR - RILEY CREEK BRIDGE | DUCK RIVER 252.0 | 1980-08-12 | 1505 | 0 | SPECIFIC CONDUCTANCE (UMHOS/CM @ 25C) | 130 | 62
476244 | NORMANDY RESERVOIR - RILEY CREEK BRIDGE | DUCK RIVER 252.0 | 1980-08-12 | 1505 | 0 | SAMPLING STATION LOCATION VERTICAL (METERS) | 19 | 62
476244 | NORMANDY RESERVOIR - RILEY CREEK BRIDGE | DUCK RIVER 252.0 | 1980-08-12 | 1505 | 0 | OXYGEN, DISSOLVED MG/L | 0.1 | 62
476244 | NORMANDY RESERVOIR - RILEY CREEK BRIDGE | DUCK RIVER 252.0 | 1980-08-12 | 1505 | 0 | OXYGEN, DISSOLVED, PERCENT OF SATURATION % | 0.92593 | 62
476244 | NORMANDY RESERVOIR - RILEY CREEK BRIDGE | DUCK RIVER 252.0 | 1980-08-12 | 1505 | 0 | PH (STANDARD UNITS) | 6.9 | 62
476244 | NORMANDY RESERVOIR - RILEY CREEK BRIDGE | DUCK RIVER 252.0 | 1980-08-12 | 1506 | 0 | X-SEC. LOC., HORIZ (% FROM R BANK LOOK UPSTR.) | 25 | 66
476244 | NORMANDY RESERVOIR - RILEY CREEK BRIDGE | DUCK RIVER 252.0 | 1980-08-12 | 1506 | 0 | TEMPERATURE, WATER (DEGREES CENTIGRADE) | 12.3 | 66
476244 | NORMANDY RESERVOIR - RILEY CREEK BRIDGE | DUCK RIVER 252.0 | 1980-08-12 | 1506 | 0 | SPECIFIC CONDUCTANCE (UMHOS/CM @ 25C) | 130 | 66
476244 | NORMANDY RESERVOIR - RILEY CREEK BRIDGE | DUCK RIVER 252.0 | 1980-08-12 | 1506 | 0 | SAMPLING STATION LOCATION VERTICAL (METERS) | 20 | 66
476244 | NORMANDY RESERVOIR - RILEY CREEK BRIDGE | DUCK RIVER 252.0 | 1980-08-12 | 1506 | 0 | OXYGEN, DISSOLVED MG/L | 0.1 | 66
476244 | NORMANDY RESERVOIR - RILEY CREEK BRIDGE | DUCK RIVER 252.0 | 1980-08-12 | 1506 | 0 | OXYGEN, DISSOLVED, PERCENT OF SATURATION % | 0.92593 | 66
476244 | NORMANDY RESERVOIR - RILEY CREEK BRIDGE | DUCK RIVER 252.0 | 1980-08-12 | 1506 | 0 | PH (STANDARD UNITS) | 7 | 66
476244 | NORMANDY RESERVOIR - RILEY CREEK BRIDGE | DUCK RIVER 252.0 | 1980-08-12 | 1515 | 0 | X-SEC. LOC., HORIZ (% FROM R BANK LOOK UPSTR.) | 50 | 1
476244 | NORMANDY RESERVOIR - RILEY CREEK BRIDGE | DUCK RIVER 252.0 | 1980-08-12 | 1515 | 0 | TEMPERATURE, WATER (DEGREES CENTIGRADE) | 30.8 | 1
476244 | NORMANDY RESERVOIR - RILEY CREEK BRIDGE | DUCK RIVER 252.0 | 1980-08-12 | 1515 | 0 | TRANSPARENCY, SECCHI DISC (METERS) | 1.5 | 1
476244 | NORMANDY RESERVOIR - RILEY CREEK BRIDGE | DUCK RIVER 252.0 | 1980-08-12 | 1515 | 0 | SPECIFIC CONDUCTANCE (UMHOS/CM @ 25C) | 110 | 1
476244 | NORMANDY RESERVOIR - RILEY CREEK BRIDGE | DUCK RIVER 252.0 | 1980-08-12 | 1515 | 0 | SAMPLING STATION LOCATION VERTICAL (METERS) | 0.3 | 1
476244 | NORMANDY RESERVOIR - RILEY CREEK BRIDGE | DUCK RIVER 252.0 | 1980-08-12 | 1515 | 0 | OXYGEN, DISSOLVED MG/L | 7.6 | 1
476244 | NORMANDY RESERVOIR - RILEY CREEK BRIDGE | DUCK RIVER 252.0 | 1980-08-12 | 1515 | 0 | OXYGEN, DISSOLVED, PERCENT OF SATURATION % | 101.333 | 1
476244 | NORMANDY RESERVOIR - RILEY CREEK BRIDGE | DUCK RIVER 252.0 | 1980-08-12 | 1515 | 0 | PH (STANDARD UNITS) | 8.6 | 1
476244 | NORMANDY RESERVOIR - RILEY CREEK BRIDGE | DUCK RIVER 252.0 | 1980-08-12 | 1516 | 0 | X-SEC. LOC., HORIZ (% FROM R BANK LOOK UPSTR.) | 50 | 3
476244 | NORMANDY RESERVOIR - RILEY CREEK BRIDGE | DUCK RIVER 252.0 | 1980-08-12 | 1516 | 0 | TEMPERATURE, WATER (DEGREES CENTIGRADE) | 30.9 | 3
476244 | NORMANDY RESERVOIR - RILEY CREEK BRIDGE | DUCK RIVER 252.0 | 1980-08-12 | 1516 | 0 | SPECIFIC CONDUCTANCE (UMHOS/CM @ 25C) | 110 | 3
476244 | NORMANDY RESERVOIR - RILEY CREEK BRIDGE | DUCK RIVER 252.0 | 1980-08-12 | 1516 | 0 | SAMPLING STATION LOCATION VERTICAL (METERS) | 1 | 3
476244 | NORMANDY RESERVOIR - RILEY CREEK BRIDGE | DUCK RIVER 252.0 | 1980-08-12 | 1516 | 0 | OXYGEN, DISSOLVED MG/L | 7.6 | 3
476244 | NORMANDY RESERVOIR - RILEY CREEK BRIDGE | DUCK RIVER 252.0 | 1980-08-12 | 1516 | 0 | OXYGEN, DISSOLVED, PERCENT OF SATURATION % | 101.333 | 3
476244 | NORMANDY RESERVOIR - RILEY CREEK BRIDGE | DUCK RIVER 252.0 | 1980-08-12 | 1516 | 0 | PH (STANDARD UNITS) | 8.6 | 3
476244 | NORMANDY RESERVOIR - RILEY CREEK BRIDGE | DUCK RIVER 252.0 | 1980-08-12 | 1517 | 0 | X-SEC. LOC., HORIZ (% FROM R BANK LOOK UPSTR.) | 50 | 5
476244 | NORMANDY RESERVOIR - RILEY CREEK BRIDGE | DUCK RIVER 252.0 | 1980-08-12 | 1517 | 0 | TEMPERATURE, WATER (DEGREES CENTIGRADE) | 30.9 | 5
476244 | NORMANDY RESERVOIR - RILEY CREEK BRIDGE | DUCK RIVER 252.0 | 1980-08-12 | 1517 | 0 | SPECIFIC CONDUCTANCE (UMHOS/CM @ 25C) | 110 | 5
476244 | NORMANDY RESERVOIR - RILEY CREEK BRIDGE | DUCK RIVER 252.0 | 1980-08-12 | 1517 | 0 | SAMPLING STATION LOCATION VERTICAL (METERS) | 1.5 | 5
476244 | NORMANDY RESERVOIR - RILEY CREEK BRIDGE | DUCK RIVER 252.0 | 1980-08-12 | 1517 | 0 | OXYGEN, DISSOLVED MG/L | 7.5 | 5
476244 | NORMANDY RESERVOIR - RILEY CREEK BRIDGE | DUCK RIVER 252.0 | 1980-08-12 | 1517 | 0 | OXYGEN, DISSOLVED, PERCENT OF SATURATION % | 100 | 5
476244 | NORMANDY RESERVOIR - RILEY CREEK BRIDGE | DUCK RIVER 252.0 | 1980-08-12 | 1517 | 0 | PH (STANDARD UNITS) | 8.6 | 5
476244 | NORMANDY RESERVOIR - RILEY CREEK BRIDGE | DUCK RIVER 252.0 | 1980-08-12 | 1518 | 0 | X-SEC. LOC., HORIZ (% FROM R BANK LOOK UPSTR.) | 50 | 7
476244 | NORMANDY RESERVOIR - RILEY CREEK BRIDGE | DUCK RIVER 252.0 | 1980-08-12 | 1518 | 0 | TEMPERATURE, WATER (DEGREES CENTIGRADE) | 30.9 | 7
476244 | NORMANDY RESERVOIR - RILEY CREEK BRIDGE | DUCK RIVER 252.0 | 1980-08-12 | 1518 | 0 | SPECIFIC CONDUCTANCE (UMHOS/CM @ 25C) | 110 | 7
476244 | NORMANDY RESERVOIR - RILEY CREEK BRIDGE | DUCK RIVER 252.0 | 1980-08-12 | 1518 | 0 | SAMPLING STATION LOCATION VERTICAL (METERS) | 2 | 7
476244 | NORMANDY RESERVOIR - RILEY CREEK BRIDGE | DUCK RIVER 252.0 | 1980-08-12 | 1518 | 0 | OXYGEN, DISSOLVED MG/L | 7.8 | 7
476244 | NORMANDY RESERVOIR - RILEY CREEK BRIDGE | DUCK RIVER 252.0 | 1980-08-12 | 1518 | 0 | OXYGEN, DISSOLVED, PERCENT OF SATURATION % | 104 | 7
476244 | NORMANDY RESERVOIR - RILEY CREEK BRIDGE | DUCK RIVER 252.0 | 1980-08-12 | 1518 | 0 | PH (STANDARD UNITS) | 8.6 | 7
476244 | NORMANDY RESERVOIR - RILEY CREEK BRIDGE | DUCK RIVER 252.0 | 1980-08-12 | 1519 | 0 | X-SEC. LOC., HORIZ (% FROM R BANK LOOK UPSTR.) | 50 | 10
476244 | NORMANDY RESERVOIR - RILEY CREEK BRIDGE | DUCK RIVER 252.0 | 1980-08-12 | 1519 | 0 | TEMPERATURE, WATER (DEGREES CENTIGRADE) | 29.2 | 10
476244 | NORMANDY RESERVOIR - RILEY CREEK BRIDGE | DUCK RIVER 252.0 | 1980-08-12 | 1519 | 0 | SPECIFIC CONDUCTANCE (UMHOS/CM @ 25C) | 110 | 10
476244 | NORMANDY RESERVOIR - RILEY CREEK BRIDGE | DUCK RIVER 252.0 | 1980-08-12 | 1519 | 0 | SAMPLING STATION LOCATION VERTICAL (METERS) | 3 | 10
476244 | NORMANDY RESERVOIR - RILEY CREEK BRIDGE | DUCK RIVER 252.0 | 1980-08-12 | 1519 | 0 | OXYGEN, DISSOLVED MG/L | 6.8 | 10
476244 | NORMANDY RESERVOIR - RILEY CREEK BRIDGE | DUCK RIVER 252.0 | 1980-08-12 | 1519 | 0 | OXYGEN, DISSOLVED, PERCENT OF SATURATION % | 87.1795 | 10
476244 | NORMANDY RESERVOIR - RILEY CREEK BRIDGE | DUCK RIVER 252.0 | 1980-08-12 | 1519 | 0 | PH (STANDARD UNITS) | 8.4 | 10
476244 | NORMANDY RESERVOIR - RILEY CREEK BRIDGE | DUCK RIVER 252.0 | 1980-08-12 | 1520 | 0 | X-SEC. LOC., HORIZ (% FROM R BANK LOOK UPSTR.) | 50 | 13
476244 | NORMANDY RESERVOIR - RILEY CREEK BRIDGE | DUCK RIVER 252.0 | 1980-08-12 | 1520 | 0 | TEMPERATURE, WATER (DEGREES CENTIGRADE) | 28.4 | 13
476244 | NORMANDY RESERVOIR - RILEY CREEK BRIDGE | DUCK RIVER 252.0 | 1980-08-12 | 1520 | 0 | SPECIFIC CONDUCTANCE (UMHOS/CM @ 25C) | 110 | 13
476244 | NORMANDY RESERVOIR - RILEY CREEK BRIDGE | DUCK RIVER 252.0 | 1980-08-12 | 1520 | 0 | SAMPLING STATION LOCATION VERTICAL (METERS) | 4 | 13
476244 | NORMANDY RESERVOIR - RILEY CREEK BRIDGE | DUCK RIVER 252.0 | 1980-08-12 | 1520 | 0 | OXYGEN, DISSOLVED MG/L | 6.6 | 13
476244 | NORMANDY RESERVOIR - RILEY CREEK BRIDGE | DUCK RIVER 252.0 | 1980-08-12 | 1520 | 0 | OXYGEN, DISSOLVED, PERCENT OF SATURATION % | 83.5443 | 13
476244 | NORMANDY RESERVOIR - RILEY CREEK BRIDGE | DUCK RIVER 252.0 | 1980-08-12 | 1520 | 0 | PH (STANDARD UNITS) | 8.3 | 13
476244 | NORMANDY RESERVOIR - RILEY CREEK BRIDGE | DUCK RIVER 252.0 | 1980-08-12 | 1521 | 0 | X-SEC. LOC., HORIZ (% FROM R BANK LOOK UPSTR.) | 50 | 16
476244 | NORMANDY RESERVOIR - RILEY CREEK BRIDGE | DUCK RIVER 252.0 | 1980-08-12 | 1521 | 0 | TEMPERATURE, WATER (DEGREES CENTIGRADE) | 27.3 | 16
476244 | NORMANDY RESERVOIR - RILEY CREEK BRIDGE | DUCK RIVER 252.0 | 1980-08-12 | 1521 | 0 | SPECIFIC CONDUCTANCE (UMHOS/CM @ 25C) | 120 | 16
476244 | NORMANDY RESERVOIR - RILEY CREEK BRIDGE | DUCK RIVER 252.0 | 1980-08-12 | 1521 | 0 | SAMPLING STATION LOCATION VERTICAL (METERS) | 5 | 16
476244 | NORMANDY RESERVOIR - RILEY CREEK BRIDGE | DUCK RIVER 252.0 | 1980-08-12 | 1521 | 0 | OXYGEN, DISSOLVED MG/L | 5.7 | 16
476244 | NORMANDY RESERVOIR - RILEY CREEK BRIDGE | DUCK RIVER 252.0 | 1980-08-12 | 1521 | 0 | OXYGEN, DISSOLVED, PERCENT OF SATURATION % | 70.3703 | 16
476244 | NORMANDY RESERVOIR - RILEY CREEK BRIDGE | DUCK RIVER 252.0 | 1980-08-12 | 1521 | 0 | PH (STANDARD UNITS) | 8 | 16
476244 | NORMANDY RESERVOIR - RILEY CREEK BRIDGE | DUCK RIVER 252.0 | 1980-08-12 | 1522 | 0 | X-SEC. LOC., HORIZ (% FROM R BANK LOOK UPSTR.) | 50 | 18
476244 | NORMANDY RESERVOIR - RILEY CREEK BRIDGE | DUCK RIVER 252.0 | 1980-08-12 | 1522 | 0 | TEMPERATURE, WATER (DEGREES CENTIGRADE) | 26.4 | 18
476244 | NORMANDY RESERVOIR - RILEY CREEK BRIDGE | DUCK RIVER 252.0 | 1980-08-12 | 1522 | 0 | SPECIFIC CONDUCTANCE (UMHOS/CM @ 25C) | 120 | 18
476244 | NORMANDY RESERVOIR - RILEY CREEK BRIDGE | DUCK RIVER 252.0 | 1980-08-12 | 1522 | 0 | SAMPLING STATION LOCATION VERTICAL (METERS) | 5.5 | 18
476244 | NORMANDY RESERVOIR - RILEY CREEK BRIDGE | DUCK RIVER 252.0 | 1980-08-12 | 1522 | 0 | OXYGEN, DISSOLVED MG/L | 3.7 | 18
476244 | NORMANDY RESERVOIR - RILEY CREEK BRIDGE | DUCK RIVER 252.0 | 1980-08-12 | 1522 | 0 | OXYGEN, DISSOLVED, PERCENT OF SATURATION % | 45.1219 | 18
476244 | NORMANDY RESERVOIR - RILEY CREEK BRIDGE | DUCK RIVER 252.0 | 1980-08-12 | 1522 | 0 | PH (STANDARD UNITS) | 7.5 | 18
476244 | NORMANDY RESERVOIR - RILEY CREEK BRIDGE | DUCK RIVER 252.0 | 1980-08-12 | 1523 | 0 | X-SEC. LOC., HORIZ (% FROM R BANK LOOK UPSTR.) | 50 | 20
476244 | NORMANDY RESERVOIR - RILEY CREEK BRIDGE | DUCK RIVER 252.0 | 1980-08-12 | 1523 | 0 | TEMPERATURE, WATER (DEGREES CENTIGRADE) | 25.9 | 20
476244 | NORMANDY RESERVOIR - RILEY CREEK BRIDGE | DUCK RIVER 252.0 | 1980-08-12 | 1523 | 0 | SPECIFIC CONDUCTANCE (UMHOS/CM @ 25C) | 120 | 20
476244 | NORMANDY RESERVOIR - RILEY CREEK BRIDGE | DUCK RIVER 252.0 | 1980-08-12 | 1523 | 0 | SAMPLING STATION LOCATION VERTICAL (METERS) | 6 | 20
476244 | NORMANDY RESERVOIR - RILEY CREEK BRIDGE | DUCK RIVER 252.0 | 1980-08-12 | 1523 | 0 | OXYGEN, DISSOLVED MG/L | 1.2 | 20
476244 | NORMANDY RESERVOIR - RILEY CREEK BRIDGE | DUCK RIVER 252.0 | 1980-08-12 | 1523 | 0 | OXYGEN, DISSOLVED, PERCENT OF SATURATION % | 14.6341 | 20
476244 | NORMANDY RESERVOIR - RILEY CREEK BRIDGE | DUCK RIVER 252.0 | 1980-08-12 | 1523 | 0 | PH (STANDARD UNITS) | 7.2 | 20
476244 | NORMANDY RESERVOIR - RILEY CREEK BRIDGE | DUCK RIVER 252.0 | 1980-08-12 | 1524 | 0 | X-SEC. LOC., HORIZ (% FROM R BANK LOOK UPSTR.) | 50 | 23
476244 | NORMANDY RESERVOIR - RILEY CREEK BRIDGE | DUCK RIVER 252.0 | 1980-08-12 | 1524 | 0 | TEMPERATURE, WATER (DEGREES CENTIGRADE) | 24 | 23
476244 | NORMANDY RESERVOIR - RILEY CREEK BRIDGE | DUCK RIVER 252.0 | 1980-08-12 | 1524 | 0 | SPECIFIC CONDUCTANCE (UMHOS/CM @ 25C) | 140 | 23
476244 | NORMANDY RESERVOIR - RILEY CREEK BRIDGE | DUCK RIVER 252.0 | 1980-08-12 | 1524 | 0 | SAMPLING STATION LOCATION VERTICAL (METERS) | 7 | 23
476244 | NORMANDY RESERVOIR - RILEY CREEK BRIDGE | DUCK RIVER 252.0 | 1980-08-12 | 1524 | 0 | OXYGEN, DISSOLVED MG/L | 0.1 | 23
476244 | NORMANDY RESERVOIR - RILEY CREEK BRIDGE | DUCK RIVER 252.0 | 1980-08-12 | 1524 | 0 | OXYGEN, DISSOLVED, PERCENT OF SATURATION % | 1.1765 | 23
476244 | NORMANDY RESERVOIR - RILEY CREEK BRIDGE | DUCK RIVER 252.0 | 1980-08-12 | 1524 | 0 | PH (STANDARD UNITS) | 7 | 23
476244 | NORMANDY RESERVOIR - RILEY CREEK BRIDGE | DUCK RIVER 252.0 | 1980-08-12 | 1525 | 0 | X-SEC. LOC., HORIZ (% FROM R BANK LOOK UPSTR.) | 50 | 26
476244 | NORMANDY RESERVOIR - RILEY CREEK BRIDGE | DUCK RIVER 252.0 | 1980-08-12 | 1525 | 0 | TEMPERATURE, WATER (DEGREES CENTIGRADE) | 20.8 | 26
476244 | NORMANDY RESERVOIR - RILEY CREEK BRIDGE | DUCK RIVER 252.0 | 1980-08-12 | 1525 | 0 | SPECIFIC CONDUCTANCE (UMHOS/CM @ 25C) | 120 | 26
476244 | NORMANDY RESERVOIR - RILEY CREEK BRIDGE | DUCK RIVER 252.0 | 1980-08-12 | 1525 | 0 | SAMPLING STATION LOCATION VERTICAL (METERS) | 8 | 26
476244 | NORMANDY RESERVOIR - RILEY CREEK BRIDGE | DUCK RIVER 252.0 | 1980-08-12 | 1525 | 0 | OXYGEN, DISSOLVED MG/L | 0.1 | 26
476244 | NORMANDY RESERVOIR - RILEY CREEK BRIDGE | DUCK RIVER 252.0 | 1980-08-12 | 1525 | 0 | OXYGEN, DISSOLVED, PERCENT OF SATURATION % | 1.1111 | 26
476244 | NORMANDY RESERVOIR - RILEY CREEK BRIDGE | DUCK RIVER 252.0 | 1980-08-12 | 1525 | 0 | PH (STANDARD UNITS) | 6.9 | 26
476244 | NORMANDY RESERVOIR - RILEY CREEK BRIDGE | DUCK RIVER 252.0 | 1980-08-12 | 1526 | 0 | X-SEC. LOC., HORIZ (% FROM R BANK LOOK UPSTR.) | 50 | 30
476244 | NORMANDY RESERVOIR - RILEY CREEK BRIDGE | DUCK RIVER 252.0 | 1980-08-12 | 1526 | 0 | TEMPERATURE, WATER (DEGREES CENTIGRADE) | 18.6 | 30
476244 | NORMANDY RESERVOIR - RILEY CREEK BRIDGE | DUCK RIVER 252.0 | 1980-08-12 | 1526 | 0 | SPECIFIC CONDUCTANCE (UMHOS/CM @ 25C) | 110 | 30
476244 | NORMANDY RESERVOIR - RILEY CREEK BRIDGE | DUCK RIVER 252.0 | 1980-08-12 | 1526 | 0 | SAMPLING STATION LOCATION VERTICAL (METERS) | 9 | 30
476244 | NORMANDY RESERVOIR - RILEY CREEK BRIDGE | DUCK RIVER 252.0 | 1980-08-12 | 1526 | 0 | OXYGEN, DISSOLVED MG/L | 0.1 | 30
476244 | NORMANDY RESERVOIR - RILEY CREEK BRIDGE | DUCK RIVER 252.0 | 1980-08-12 | 1526 | 0 | OXYGEN, DISSOLVED, PERCENT OF SATURATION % | 1.0638 | 30
476244 | NORMANDY RESERVOIR - RILEY CREEK BRIDGE | DUCK RIVER 252.0 | 1980-08-12 | 1526 | 0 | PH (STANDARD UNITS) | 6.9 | 30
476244 | NORMANDY RESERVOIR - RILEY CREEK BRIDGE | DUCK RIVER 252.0 | 1980-08-12 | 1527 | 0 | X-SEC. LOC., HORIZ (% FROM R BANK LOOK UPSTR.) | 50 | 33
476244 | NORMANDY RESERVOIR - RILEY CREEK BRIDGE | DUCK RIVER 252.0 | 1980-08-12 | 1527 | 0 | TEMPERATURE, WATER (DEGREES CENTIGRADE) | 17.1 | 33
476244 | NORMANDY RESERVOIR - RILEY CREEK BRIDGE | DUCK RIVER 252.0 | 1980-08-12 | 1527 | 0 | SPECIFIC CONDUCTANCE (UMHOS/CM @ 25C) | 100 | 33
476244 | NORMANDY RESERVOIR - RILEY CREEK BRIDGE | DUCK RIVER 252.0 | 1980-08-12 | 1527 | 0 | SAMPLING STATION LOCATION VERTICAL (METERS) | 10 | 33
476244 | NORMANDY RESERVOIR - RILEY CREEK BRIDGE | DUCK RIVER 252.0 | 1980-08-12 | 1527 | 0 | OXYGEN, DISSOLVED MG/L | 0.1 | 33
476244 | NORMANDY RESERVOIR - RILEY CREEK BRIDGE | DUCK RIVER 252.0 | 1980-08-12 | 1527 | 0 | OXYGEN, DISSOLVED, PERCENT OF SATURATION % | 1.0309 | 33
476244 | NORMANDY RESERVOIR - RILEY CREEK BRIDGE | DUCK RIVER 252.0 | 1980-08-12 | 1527 | 0 | PH (STANDARD UNITS) | 6.8 | 33
476244 | NORMANDY RESERVOIR - RILEY CREEK BRIDGE | DUCK RIVER 252.0 | 1980-08-12 | 1528 | 0 | X-SEC. LOC., HORIZ (% FROM R BANK LOOK UPSTR.) | 50 | 36
476244 | NORMANDY RESERVOIR - RILEY CREEK BRIDGE | DUCK RIVER 252.0 | 1980-08-12 | 1528 | 0 | TEMPERATURE, WATER (DEGREES CENTIGRADE) | 15.4 | 36
476244 | NORMANDY RESERVOIR - RILEY CREEK BRIDGE | DUCK RIVER 252.0 | 1980-08-12 | 1528 | 0 | SPECIFIC CONDUCTANCE (UMHOS/CM @ 25C) | 98 | 36
476244 | NORMANDY RESERVOIR - RILEY CREEK BRIDGE | DUCK RIVER 252.0 | 1980-08-12 | 1528 | 0 | SAMPLING STATION LOCATION VERTICAL (METERS) | 11 | 36
476244 | NORMANDY RESERVOIR - RILEY CREEK BRIDGE | DUCK RIVER 252.0 | 1980-08-12 | 1528 | 0 | OXYGEN, DISSOLVED MG/L | 0.1 | 36
476244 | NORMANDY RESERVOIR - RILEY CREEK BRIDGE | DUCK RIVER 252.0 | 1980-08-12 | 1528 | 0 | OXYGEN, DISSOLVED, PERCENT OF SATURATION % | 0.98039 | 36
476244 | NORMANDY RESERVOIR - RILEY CREEK BRIDGE | DUCK RIVER 252.0 | 1980-08-12 | 1528 | 0 | PH (STANDARD UNITS) | 6.9 | 36
476244 | NORMANDY RESERVOIR - RILEY CREEK BRIDGE | DUCK RIVER 252.0 | 1980-08-12 | 1529 | 0 | X-SEC. LOC., HORIZ (% FROM R BANK LOOK UPSTR.) | 50 | 39
476244 | NORMANDY RESERVOIR - RILEY CREEK BRIDGE | DUCK RIVER 252.0 | 1980-08-12 | 1529 | 0 | TEMPERATURE, WATER (DEGREES CENTIGRADE) | 14.5 | 39
476244 | NORMANDY RESERVOIR - RILEY CREEK BRIDGE | DUCK RIVER 252.0 | 1980-08-12 | 1529 | 0 | SPECIFIC CONDUCTANCE (UMHOS/CM @ 25C) | 97 | 39
476244 | NORMANDY RESERVOIR - RILEY CREEK BRIDGE | DUCK RIVER 252.0 | 1980-08-12 | 1529 | 0 | SAMPLING STATION LOCATION VERTICAL (METERS) | 12 | 39
476244 | NORMANDY RESERVOIR - RILEY CREEK BRIDGE | DUCK RIVER 252.0 | 1980-08-12 | 1529 | 0 | OXYGEN, DISSOLVED MG/L | 0.1 | 39
476244 | NORMANDY RESERVOIR - RILEY CREEK BRIDGE | DUCK RIVER 252.0 | 1980-08-12 | 1529 | 0 | OXYGEN, DISSOLVED, PERCENT OF SATURATION % | 0.96154 | 39
476244 | NORMANDY RESERVOIR - RILEY CREEK BRIDGE | DUCK RIVER 252.0 | 1980-08-12 | 1529 | 0 | PH (STANDARD UNITS) | 6.9 | 39
476244 | NORMANDY RESERVOIR - RILEY CREEK BRIDGE | DUCK RIVER 252.0 | 1980-08-12 | 1530 | 0 | X-SEC. LOC., HORIZ (% FROM R BANK LOOK UPSTR.) | 50 | 43
476244 | NORMANDY RESERVOIR - RILEY CREEK BRIDGE | DUCK RIVER 252.0 | 1980-08-12 | 1530 | 0 | TEMPERATURE, WATER (DEGREES CENTIGRADE) | 14 | 43
476244 | NORMANDY RESERVOIR - RILEY CREEK BRIDGE | DUCK RIVER 252.0 | 1980-08-12 | 1530 | 0 | SPECIFIC CONDUCTANCE (UMHOS/CM @ 25C) | 95 | 43
476244 | NORMANDY RESERVOIR - RILEY CREEK BRIDGE | DUCK RIVER 252.0 | 1980-08-12 | 1530 | 0 | SAMPLING STATION LOCATION VERTICAL (METERS) | 13 | 43
476244 | NORMANDY RESERVOIR - RILEY CREEK BRIDGE | DUCK RIVER 252.0 | 1980-08-12 | 1530 | 0 | OXYGEN, DISSOLVED MG/L | 0.1 | 43
476244 | NORMANDY RESERVOIR - RILEY CREEK BRIDGE | DUCK RIVER 252.0 | 1980-08-12 | 1530 | 0 | OXYGEN, DISSOLVED, PERCENT OF SATURATION % | 0.96154 | 43
476244 | NORMANDY RESERVOIR - RILEY CREEK BRIDGE | DUCK RIVER 252.0 | 1980-08-12 | 1530 | 0 | PH (STANDARD UNITS) | 6.9 | 43
476244 | NORMANDY RESERVOIR - RILEY CREEK BRIDGE | DUCK RIVER 252.0 | 1980-08-12 | 1531 | 0 | X-SEC. LOC., HORIZ (% FROM R BANK LOOK UPSTR.) | 50 | 46
476244 | NORMANDY RESERVOIR - RILEY CREEK BRIDGE | DUCK RIVER 252.0 | 1980-08-12 | 1531 | 0 | TEMPERATURE, WATER (DEGREES CENTIGRADE) | 13.4 | 46
476244 | NORMANDY RESERVOIR - RILEY CREEK BRIDGE | DUCK RIVER 252.0 | 1980-08-12 | 1531 | 0 | SPECIFIC CONDUCTANCE (UMHOS/CM @ 25C) | 96 | 46
476244 | NORMANDY RESERVOIR - RILEY CREEK BRIDGE | DUCK RIVER 252.0 | 1980-08-12 | 1531 | 0 | SAMPLING STATION LOCATION VERTICAL (METERS) | 14 | 46
476244 | NORMANDY RESERVOIR - RILEY CREEK BRIDGE | DUCK RIVER 252.0 | 1980-08-12 | 1531 | 0 | OXYGEN, DISSOLVED MG/L | 0.1 | 46
476244 | NORMANDY RESERVOIR - RILEY CREEK BRIDGE | DUCK RIVER 252.0 | 1980-08-12 | 1531 | 0 | OXYGEN, DISSOLVED, PERCENT OF SATURATION % | 0.9434 | 46
476244 | NORMANDY RESERVOIR - RILEY CREEK BRIDGE | DUCK RIVER 252.0 | 1980-08-12 | 1531 | 0 | PH (STANDARD UNITS) | 6.9 | 46
476244 | NORMANDY RESERVOIR - RILEY CREEK BRIDGE | DUCK RIVER 252.0 | 1980-08-12 | 1532 | 0 | X-SEC. LOC., HORIZ (% FROM R BANK LOOK UPSTR.) | 50 | 49
476244 | NORMANDY RESERVOIR - RILEY CREEK BRIDGE | DUCK RIVER 252.0 | 1980-08-12 | 1532 | 0 | TEMPERATURE, WATER (DEGREES CENTIGRADE) | 13.1 | 49
476244 | NORMANDY RESERVOIR - RILEY CREEK BRIDGE | DUCK RIVER 252.0 | 1980-08-12 | 1532 | 0 | SPECIFIC CONDUCTANCE (UMHOS/CM @ 25C) | 97 | 49
476244 | NORMANDY RESERVOIR - RILEY CREEK BRIDGE | DUCK RIVER 252.0 | 1980-08-12 | 1532 | 0 | SAMPLING STATION LOCATION VERTICAL (METERS) | 15 | 49
476244 | NORMANDY RESERVOIR - RILEY CREEK BRIDGE | DUCK RIVER 252.0 | 1980-08-12 | 1532 | 0 | OXYGEN, DISSOLVED MG/L | 0.1 | 49
476244 | NORMANDY RESERVOIR - RILEY CREEK BRIDGE | DUCK RIVER 252.0 | 1980-08-12 | 1532 | 0 | OXYGEN, DISSOLVED, PERCENT OF SATURATION % | 0.9434 | 49
476244 | NORMANDY RESERVOIR - RILEY CREEK BRIDGE | DUCK RIVER 252.0 | 1980-08-12 | 1532 | 0 | PH (STANDARD UNITS) | 6.9 | 49
476244 | NORMANDY RESERVOIR - RILEY CREEK BRIDGE | DUCK RIVER 252.0 | 1980-08-12 | 1533 | 0 | X-SEC. LOC., HORIZ (% FROM R BANK LOOK UPSTR.) | 50 | 52
476244 | NORMANDY RESERVOIR - RILEY CREEK BRIDGE | DUCK RIVER 252.0 | 1980-08-12 | 1533 | 0 | TEMPERATURE, WATER (DEGREES CENTIGRADE) | 12.9 | 52
476244 | NORMANDY RESERVOIR - RILEY CREEK BRIDGE | DUCK RIVER 252.0 | 1980-08-12 | 1533 | 0 | SPECIFIC CONDUCTANCE (UMHOS/CM @ 25C) | 99 | 52
476244 | NORMANDY RESERVOIR - RILEY CREEK BRIDGE | DUCK RIVER 252.0 | 1980-08-12 | 1533 | 0 | SAMPLING STATION LOCATION VERTICAL (METERS) | 16 | 52
476244 | NORMANDY RESERVOIR - RILEY CREEK BRIDGE | DUCK RIVER 252.0 | 1980-08-12 | 1533 | 0 | OXYGEN, DISSOLVED MG/L | 0.1 | 52
476244 | NORMANDY RESERVOIR - RILEY CREEK BRIDGE | DUCK RIVER 252.0 | 1980-08-12 | 1533 | 0 | OXYGEN, DISSOLVED, PERCENT OF SATURATION % | 0.9434 | 52
476244 | NORMANDY RESERVOIR - RILEY CREEK BRIDGE | DUCK RIVER 252.0 | 1980-08-12 | 1533 | 0 | PH (STANDARD UNITS) | 6.9 | 52
476244 | NORMANDY RESERVOIR - RILEY CREEK BRIDGE | DUCK RIVER 252.0 | 1980-08-12 | 1534 | 0 | X-SEC. LOC., HORIZ (% FROM R BANK LOOK UPSTR.) | 50 | 56
476244 | NORMANDY RESERVOIR - RILEY CREEK BRIDGE | DUCK RIVER 252.0 | 1980-08-12 | 1534 | 0 | TEMPERATURE, WATER (DEGREES CENTIGRADE) | 12.7 | 56
476244 | NORMANDY RESERVOIR - RILEY CREEK BRIDGE | DUCK RIVER 252.0 | 1980-08-12 | 1534 | 0 | SPECIFIC CONDUCTANCE (UMHOS/CM @ 25C) | 110 | 56
476244 | NORMANDY RESERVOIR - RILEY CREEK BRIDGE | DUCK RIVER 252.0 | 1980-08-12 | 1534 | 0 | SAMPLING STATION LOCATION VERTICAL (METERS) | 17 | 56
476244 | NORMANDY RESERVOIR - RILEY CREEK BRIDGE | DUCK RIVER 252.0 | 1980-08-12 | 1534 | 0 | OXYGEN, DISSOLVED MG/L | 0.1 | 56
476244 | NORMANDY RESERVOIR - RILEY CREEK BRIDGE | DUCK RIVER 252.0 | 1980-08-12 | 1534 | 0 | OXYGEN, DISSOLVED, PERCENT OF SATURATION % | 0.9434 | 56
476244 | NORMANDY RESERVOIR - RILEY CREEK BRIDGE | DUCK RIVER 252.0 | 1980-08-12 | 1534 | 0 | PH (STANDARD UNITS) | 6.9 | 56
476244 | NORMANDY RESERVOIR - RILEY CREEK BRIDGE | DUCK RIVER 252.0 | 1980-08-12 | 1535 | 0 | X-SEC. LOC., HORIZ (% FROM R BANK LOOK UPSTR.) | 50 | 59
476244 | NORMANDY RESERVOIR - RILEY CREEK BRIDGE | DUCK RIVER 252.0 | 1980-08-12 | 1535 | 0 | TEMPERATURE, WATER (DEGREES CENTIGRADE) | 12.6 | 59
476244 | NORMANDY RESERVOIR - RILEY CREEK BRIDGE | DUCK RIVER 252.0 | 1980-08-12 | 1535 | 0 | SPECIFIC CONDUCTANCE (UMHOS/CM @ 25C) | 110 | 59
476244 | NORMANDY RESERVOIR - RILEY CREEK BRIDGE | DUCK RIVER 252.0 | 1980-08-12 | 1535 | 0 | SAMPLING STATION LOCATION VERTICAL (METERS) | 18 | 59
476244 | NORMANDY RESERVOIR - RILEY CREEK BRIDGE | DUCK RIVER 252.0 | 1980-08-12 | 1535 | 0 | OXYGEN, DISSOLVED MG/L | 0.1 | 59
476244 | NORMANDY RESERVOIR - RILEY CREEK BRIDGE | DUCK RIVER 252.0 | 1980-08-12 | 1535 | 0 | OXYGEN, DISSOLVED, PERCENT OF SATURATION % | 0.9434 | 59
476244 | NORMANDY RESERVOIR - RILEY CREEK BRIDGE | DUCK RIVER 252.0 | 1980-08-12 | 1535 | 0 | PH (STANDARD UNITS) | 6.9 | 59
476244 | NORMANDY RESERVOIR - RILEY CREEK BRIDGE | DUCK RIVER 252.0 | 1980-08-12 | 1536 | 0 | X-SEC. LOC., HORIZ (% FROM R BANK LOOK UPSTR.) | 50 | 62
476244 | NORMANDY RESERVOIR - RILEY CREEK BRIDGE | DUCK RIVER 252.0 | 1980-08-12 | 1536 | 0 | TEMPERATURE, WATER (DEGREES CENTIGRADE) | 12.3 | 62
476244 | NORMANDY RESERVOIR - RILEY CREEK BRIDGE | DUCK RIVER 252.0 | 1980-08-12 | 1536 | 0 | SPECIFIC CONDUCTANCE (UMHOS/CM @ 25C) | 140 | 62
476244 | NORMANDY RESERVOIR - RILEY CREEK BRIDGE | DUCK RIVER 252.0 | 1980-08-12 | 1536 | 0 | SAMPLING STATION LOCATION VERTICAL (METERS) | 19 | 62
476244 | NORMANDY RESERVOIR - RILEY CREEK BRIDGE | DUCK RIVER 252.0 | 1980-08-12 | 1536 | 0 | OXYGEN, DISSOLVED MG/L | 0.1 | 62
476244 | NORMANDY RESERVOIR - RILEY CREEK BRIDGE | DUCK RIVER 252.0 | 1980-08-12 | 1536 | 0 | OXYGEN, DISSOLVED, PERCENT OF SATURATION % | 0.92593 | 62
476244 | NORMANDY RESERVOIR - RILEY CREEK BRIDGE | DUCK RIVER 252.0 | 1980-08-12 | 1536 | 0 | PH (STANDARD UNITS) | 7 | 62
476244 | NORMANDY RESERVOIR - RILEY CREEK BRIDGE | DUCK RIVER 252.0 | 1980-08-12 | 1537 | 0 | X-SEC. LOC., HORIZ (% FROM R BANK LOOK UPSTR.) | 50 | 66
476244 | NORMANDY RESERVOIR - RILEY CREEK BRIDGE | DUCK RIVER 252.0 | 1980-08-12 | 1537 | 0 | TEMPERATURE, WATER (DEGREES CENTIGRADE) | 12.2 | 66
476244 | NORMANDY RESERVOIR - RILEY CREEK BRIDGE | DUCK RIVER 252.0 | 1980-08-12 | 1537 | 0 | SPECIFIC CONDUCTANCE (UMHOS/CM @ 25C) | 140 | 66
476244 | NORMANDY RESERVOIR - RILEY CREEK BRIDGE | DUCK RIVER 252.0 | 1980-08-12 | 1537 | 0 | SAMPLING STATION LOCATION VERTICAL (METERS) | 20 | 66
476244 | NORMANDY RESERVOIR - RILEY CREEK BRIDGE | DUCK RIVER 252.0 | 1980-08-12 | 1537 | 0 | OXYGEN, DISSOLVED MG/L | 0.1 | 66
476244 | NORMANDY RESERVOIR - RILEY CREEK BRIDGE | DUCK RIVER 252.0 | 1980-08-12 | 1537 | 0 | OXYGEN, DISSOLVED, PERCENT OF SATURATION % | 0.92593 | 66
476244 | NORMANDY RESERVOIR - RILEY CREEK BRIDGE | DUCK RIVER 252.0 | 1980-08-12 | 1537 | 0 | PH (STANDARD UNITS) | 7 | 66
476244 | NORMANDY RESERVOIR - RILEY CREEK BRIDGE | DUCK RIVER 252.0 | 1980-08-12 | 1545 | 0 | X-SEC. LOC., HORIZ (% FROM R BANK LOOK UPSTR.) | 75 | 1
476244 | NORMANDY RESERVOIR - RILEY CREEK BRIDGE | DUCK RIVER 252.0 | 1980-08-12 | 1545 | 0 | TEMPERATURE, WATER (DEGREES CENTIGRADE) | 31 | 1
476244 | NORMANDY RESERVOIR - RILEY CREEK BRIDGE | DUCK RIVER 252.0 | 1980-08-12 | 1545 | 0 | TRANSPARENCY, SECCHI DISC (METERS) | 1.5 | 1
476244 | NORMANDY RESERVOIR - RILEY CREEK BRIDGE | DUCK RIVER 252.0 | 1980-08-12 | 1545 | 0 | SPECIFIC CONDUCTANCE (UMHOS/CM @ 25C) | 110 | 1
476244 | NORMANDY RESERVOIR - RILEY CREEK BRIDGE | DUCK RIVER 252.0 | 1980-08-12 | 1545 | 0 | SAMPLING STATION LOCATION VERTICAL (METERS) | 0.3 | 1
476244 | NORMANDY RESERVOIR - RILEY CREEK BRIDGE | DUCK RIVER 252.0 | 1980-08-12 | 1545 | 0 | OXYGEN, DISSOLVED MG/L | 7.6 | 1
476244 | NORMANDY RESERVOIR - RILEY CREEK BRIDGE | DUCK RIVER 252.0 | 1980-08-12 | 1545 | 0 | OXYGEN, DISSOLVED, PERCENT OF SATURATION % | 101.333 | 1
476244 | NORMANDY RESERVOIR - RILEY CREEK BRIDGE | DUCK RIVER 252.0 | 1980-08-12 | 1545 | 0 | PH (STANDARD UNITS) | 8.6 | 1
476244 | NORMANDY RESERVOIR - RILEY CREEK BRIDGE | DUCK RIVER 252.0 | 1980-08-12 | 1546 | 0 | X-SEC. LOC., HORIZ (% FROM R BANK LOOK UPSTR.) | 75 | 3
476244 | NORMANDY RESERVOIR - RILEY CREEK BRIDGE | DUCK RIVER 252.0 | 1980-08-12 | 1546 | 0 | TEMPERATURE, WATER (DEGREES CENTIGRADE) | 30.9 | 3
476244 | NORMANDY RESERVOIR - RILEY CREEK BRIDGE | DUCK RIVER 252.0 | 1980-08-12 | 1546 | 0 | SPECIFIC CONDUCTANCE (UMHOS/CM @ 25C) | 110 | 3
476244 | NORMANDY RESERVOIR - RILEY CREEK BRIDGE | DUCK RIVER 252.0 | 1980-08-12 | 1546 | 0 | SAMPLING STATION LOCATION VERTICAL (METERS) | 1 | 3
476244 | NORMANDY RESERVOIR - RILEY CREEK BRIDGE | DUCK RIVER 252.0 | 1980-08-12 | 1546 | 0 | OXYGEN, DISSOLVED MG/L | 7.6 | 3
476244 | NORMANDY RESERVOIR - RILEY CREEK BRIDGE | DUCK RIVER 252.0 | 1980-08-12 | 1546 | 0 | OXYGEN, DISSOLVED, PERCENT OF SATURATION % | 101.333 | 3
476244 | NORMANDY RESERVOIR - RILEY CREEK BRIDGE | DUCK RIVER 252.0 | 1980-08-12 | 1546 | 0 | PH (STANDARD UNITS) | 8.6 | 3
476244 | NORMANDY RESERVOIR - RILEY CREEK BRIDGE | DUCK RIVER 252.0 | 1980-08-12 | 1547 | 0 | X-SEC. LOC., HORIZ (% FROM R BANK LOOK UPSTR.) | 75 | 5
476244 | NORMANDY RESERVOIR - RILEY CREEK BRIDGE | DUCK RIVER 252.0 | 1980-08-12 | 1547 | 0 | TEMPERATURE, WATER (DEGREES CENTIGRADE) | 30.8 | 5
476244 | NORMANDY RESERVOIR - RILEY CREEK BRIDGE | DUCK RIVER 252.0 | 1980-08-12 | 1547 | 0 | SPECIFIC CONDUCTANCE (UMHOS/CM @ 25C) | 110 | 5
476244 | NORMANDY RESERVOIR - RILEY CREEK BRIDGE | DUCK RIVER 252.0 | 1980-08-12 | 1547 | 0 | SAMPLING STATION LOCATION VERTICAL (METERS) | 1.5 | 5
476244 | NORMANDY RESERVOIR - RILEY CREEK BRIDGE | DUCK RIVER 252.0 | 1980-08-12 | 1547 | 0 | OXYGEN, DISSOLVED MG/L | 7.6 | 5
476244 | NORMANDY RESERVOIR - RILEY CREEK BRIDGE | DUCK RIVER 252.0 | 1980-08-12 | 1547 | 0 | OXYGEN, DISSOLVED, PERCENT OF SATURATION % | 101.333 | 5
476244 | NORMANDY RESERVOIR - RILEY CREEK BRIDGE | DUCK RIVER 252.0 | 1980-08-12 | 1547 | 0 | PH (STANDARD UNITS) | 8.6 | 5
476244 | NORMANDY RESERVOIR - RILEY CREEK BRIDGE | DUCK RIVER 252.0 | 1980-08-12 | 1548 | 0 | X-SEC. LOC., HORIZ (% FROM R BANK LOOK UPSTR.) | 75 | 7
476244 | NORMANDY RESERVOIR - RILEY CREEK BRIDGE | DUCK RIVER 252.0 | 1980-08-12 | 1548 | 0 | TEMPERATURE, WATER (DEGREES CENTIGRADE) | 30.1 | 7
476244 | NORMANDY RESERVOIR - RILEY CREEK BRIDGE | DUCK RIVER 252.0 | 1980-08-12 | 1548 | 0 | SPECIFIC CONDUCTANCE (UMHOS/CM @ 25C) | 110 | 7
476244 | NORMANDY RESERVOIR - RILEY CREEK BRIDGE | DUCK RIVER 252.0 | 1980-08-12 | 1548 | 0 | SAMPLING STATION LOCATION VERTICAL (METERS) | 2 | 7
476244 | NORMANDY RESERVOIR - RILEY CREEK BRIDGE | DUCK RIVER 252.0 | 1980-08-12 | 1548 | 0 | OXYGEN, DISSOLVED MG/L | 7.7 | 7
476244 | NORMANDY RESERVOIR - RILEY CREEK BRIDGE | DUCK RIVER 252.0 | 1980-08-12 | 1548 | 0 | OXYGEN, DISSOLVED, PERCENT OF SATURATION % | 101.316 | 7
476244 | NORMANDY RESERVOIR - RILEY CREEK BRIDGE | DUCK RIVER 252.0 | 1980-08-12 | 1548 | 0 | PH (STANDARD UNITS) | 8.7 | 7
476244 | NORMANDY RESERVOIR - RILEY CREEK BRIDGE | DUCK RIVER 252.0 | 1980-08-12 | 1549 | 0 | X-SEC. LOC., HORIZ (% FROM R BANK LOOK UPSTR.) | 75 | 10
476244 | NORMANDY RESERVOIR - RILEY CREEK BRIDGE | DUCK RIVER 252.0 | 1980-08-12 | 1549 | 0 | TEMPERATURE, WATER (DEGREES CENTIGRADE) | 29.8 | 10
476244 | NORMANDY RESERVOIR - RILEY CREEK BRIDGE | DUCK RIVER 252.0 | 1980-08-12 | 1549 | 0 | SPECIFIC CONDUCTANCE (UMHOS/CM @ 25C) | 110 | 10
476244 | NORMANDY RESERVOIR - RILEY CREEK BRIDGE | DUCK RIVER 252.0 | 1980-08-12 | 1549 | 0 | SAMPLING STATION LOCATION VERTICAL (METERS) | 3 | 10
476244 | NORMANDY RESERVOIR - RILEY CREEK BRIDGE | DUCK RIVER 252.0 | 1980-08-12 | 1549 | 0 | OXYGEN, DISSOLVED MG/L | 7.8 | 10
476244 | NORMANDY RESERVOIR - RILEY CREEK BRIDGE | DUCK RIVER 252.0 | 1980-08-12 | 1549 | 0 | OXYGEN, DISSOLVED, PERCENT OF SATURATION % | 102.632 | 10
476244 | NORMANDY RESERVOIR - RILEY CREEK BRIDGE | DUCK RIVER 252.0 | 1980-08-12 | 1549 | 0 | PH (STANDARD UNITS) | 8.6 | 10
476244 | NORMANDY RESERVOIR - RILEY CREEK BRIDGE | DUCK RIVER 252.0 | 1980-08-12 | 1550 | 0 | X-SEC. LOC., HORIZ (% FROM R BANK LOOK UPSTR.) | 75 | 13
476244 | NORMANDY RESERVOIR - RILEY CREEK BRIDGE | DUCK RIVER 252.0 | 1980-08-12 | 1550 | 0 | TEMPERATURE, WATER (DEGREES CENTIGRADE) | 29.1 | 13
476244 | NORMANDY RESERVOIR - RILEY CREEK BRIDGE | DUCK RIVER 252.0 | 1980-08-12 | 1550 | 0 | SPECIFIC CONDUCTANCE (UMHOS/CM @ 25C) | 110 | 13
476244 | NORMANDY RESERVOIR - RILEY CREEK BRIDGE | DUCK RIVER 252.0 | 1980-08-12 | 1550 | 0 | SAMPLING STATION LOCATION VERTICAL (METERS) | 4 | 13
476244 | NORMANDY RESERVOIR - RILEY CREEK BRIDGE | DUCK RIVER 252.0 | 1980-08-12 | 1550 | 0 | OXYGEN, DISSOLVED MG/L | 7.4 | 13
476244 | NORMANDY RESERVOIR - RILEY CREEK BRIDGE | DUCK RIVER 252.0 | 1980-08-12 | 1550 | 0 | OXYGEN, DISSOLVED, PERCENT OF SATURATION % | 94.8718 | 13
476244 | NORMANDY RESERVOIR - RILEY CREEK BRIDGE | DUCK RIVER 252.0 | 1980-08-12 | 1550 | 0 | PH (STANDARD UNITS) | 8.5 | 13
476244 | NORMANDY RESERVOIR - RILEY CREEK BRIDGE | DUCK RIVER 252.0 | 1980-08-12 | 1551 | 0 | X-SEC. LOC., HORIZ (% FROM R BANK LOOK UPSTR.) | 75 | 16
476244 | NORMANDY RESERVOIR - RILEY CREEK BRIDGE | DUCK RIVER 252.0 | 1980-08-12 | 1551 | 0 | TEMPERATURE, WATER (DEGREES CENTIGRADE) | 27.5 | 16
476244 | NORMANDY RESERVOIR - RILEY CREEK BRIDGE | DUCK RIVER 252.0 | 1980-08-12 | 1551 | 0 | SPECIFIC CONDUCTANCE (UMHOS/CM @ 25C) | 120 | 16
476244 | NORMANDY RESERVOIR - RILEY CREEK BRIDGE | DUCK RIVER 252.0 | 1980-08-12 | 1551 | 0 | SAMPLING STATION LOCATION VERTICAL (METERS) | 5 | 16
476244 | NORMANDY RESERVOIR - RILEY CREEK BRIDGE | DUCK RIVER 252.0 | 1980-08-12 | 1551 | 0 | OXYGEN, DISSOLVED MG/L | 5.8 | 16
476244 | NORMANDY RESERVOIR - RILEY CREEK BRIDGE | DUCK RIVER 252.0 | 1980-08-12 | 1551 | 0 | OXYGEN, DISSOLVED, PERCENT OF SATURATION % | 71.6049 | 16
476244 | NORMANDY RESERVOIR - RILEY CREEK BRIDGE | DUCK RIVER 252.0 | 1980-08-12 | 1551 | 0 | PH (STANDARD UNITS) | 8.1 | 16
476244 | NORMANDY RESERVOIR - RILEY CREEK BRIDGE | DUCK RIVER 252.0 | 1980-08-12 | 1552 | 0 | X-SEC. LOC., HORIZ (% FROM R BANK LOOK UPSTR.) | 75 | 18
476244 | NORMANDY RESERVOIR - RILEY CREEK BRIDGE | DUCK RIVER 252.0 | 1980-08-12 | 1552 | 0 | TEMPERATURE, WATER (DEGREES CENTIGRADE) | 26.5 | 18
476244 | NORMANDY RESERVOIR - RILEY CREEK BRIDGE | DUCK RIVER 252.0 | 1980-08-12 | 1552 | 0 | SPECIFIC CONDUCTANCE (UMHOS/CM @ 25C) | 120 | 18
476244 | NORMANDY RESERVOIR - RILEY CREEK BRIDGE | DUCK RIVER 252.0 | 1980-08-12 | 1552 | 0 | SAMPLING STATION LOCATION VERTICAL (METERS) | 5.5 | 18
476244 | NORMANDY RESERVOIR - RILEY CREEK BRIDGE | DUCK RIVER 252.0 | 1980-08-12 | 1552 | 0 | OXYGEN, DISSOLVED MG/L | 4.2 | 18
476244 | NORMANDY RESERVOIR - RILEY CREEK BRIDGE | DUCK RIVER 252.0 | 1980-08-12 | 1552 | 0 | OXYGEN, DISSOLVED, PERCENT OF SATURATION % | 51.2195 | 18
476244 | NORMANDY RESERVOIR - RILEY CREEK BRIDGE | DUCK RIVER 252.0 | 1980-08-12 | 1552 | 0 | PH (STANDARD UNITS) | 7.6 | 18
476244 | NORMANDY RESERVOIR - RILEY CREEK BRIDGE | DUCK RIVER 252.0 | 1980-08-12 | 1553 | 0 | X-SEC. LOC., HORIZ (% FROM R BANK LOOK UPSTR.) | 75 | 20
476244 | NORMANDY RESERVOIR - RILEY CREEK BRIDGE | DUCK RIVER 252.0 | 1980-08-12 | 1553 | 0 | TEMPERATURE, WATER (DEGREES CENTIGRADE) | 25.9 | 20
476244 | NORMANDY RESERVOIR - RILEY CREEK BRIDGE | DUCK RIVER 252.0 | 1980-08-12 | 1553 | 0 | SPECIFIC CONDUCTANCE (UMHOS/CM @ 25C) | 120 | 20
476244 | NORMANDY RESERVOIR - RILEY CREEK BRIDGE | DUCK RIVER 252.0 | 1980-08-12 | 1553 | 0 | SAMPLING STATION LOCATION VERTICAL (METERS) | 6 | 20
476244 | NORMANDY RESERVOIR - RILEY CREEK BRIDGE | DUCK RIVER 252.0 | 1980-08-12 | 1553 | 0 | OXYGEN, DISSOLVED MG/L | 1.5 | 20
476244 | NORMANDY RESERVOIR - RILEY CREEK BRIDGE | DUCK RIVER 252.0 | 1980-08-12 | 1553 | 0 | OXYGEN, DISSOLVED, PERCENT OF SATURATION % | 18.2927 | 20
476244 | NORMANDY RESERVOIR - RILEY CREEK BRIDGE | DUCK RIVER 252.0 | 1980-08-12 | 1553 | 0 | PH (STANDARD UNITS) | 7.2 | 20
476244 | NORMANDY RESERVOIR - RILEY CREEK BRIDGE | DUCK RIVER 252.0 | 1980-08-12 | 1554 | 0 | X-SEC. LOC., HORIZ (% FROM R BANK LOOK UPSTR.) | 75 | 23
476244 | NORMANDY RESERVOIR - RILEY CREEK BRIDGE | DUCK RIVER 252.0 | 1980-08-12 | 1554 | 0 | TEMPERATURE, WATER (DEGREES CENTIGRADE) | 24.1 | 23
476244 | NORMANDY RESERVOIR - RILEY CREEK BRIDGE | DUCK RIVER 252.0 | 1980-08-12 | 1554 | 0 | SPECIFIC CONDUCTANCE (UMHOS/CM @ 25C) | 140 | 23
476244 | NORMANDY RESERVOIR - RILEY CREEK BRIDGE | DUCK RIVER 252.0 | 1980-08-12 | 1554 | 0 | SAMPLING STATION LOCATION VERTICAL (METERS) | 7 | 23
476244 | NORMANDY RESERVOIR - RILEY CREEK BRIDGE | DUCK RIVER 252.0 | 1980-08-12 | 1554 | 0 | OXYGEN, DISSOLVED MG/L | 0.1 | 23
476244 | NORMANDY RESERVOIR - RILEY CREEK BRIDGE | DUCK RIVER 252.0 | 1980-08-12 | 1554 | 0 | OXYGEN, DISSOLVED, PERCENT OF SATURATION % | 1.1765 | 23
476244 | NORMANDY RESERVOIR - RILEY CREEK BRIDGE | DUCK RIVER 252.0 | 1980-08-12 | 1554 | 0 | PH (STANDARD UNITS) | 7 | 23
476244 | NORMANDY RESERVOIR - RILEY CREEK BRIDGE | DUCK RIVER 252.0 | 1980-08-12 | 1555 | 0 | X-SEC. LOC., HORIZ (% FROM R BANK LOOK UPSTR.) | 75 | 26
476244 | NORMANDY RESERVOIR - RILEY CREEK BRIDGE | DUCK RIVER 252.0 | 1980-08-12 | 1555 | 0 | TEMPERATURE, WATER (DEGREES CENTIGRADE) | 20.5 | 26
476244 | NORMANDY RESERVOIR - RILEY CREEK BRIDGE | DUCK RIVER 252.0 | 1980-08-12 | 1555 | 0 | SPECIFIC CONDUCTANCE (UMHOS/CM @ 25C) | 120 | 26
476244 | NORMANDY RESERVOIR - RILEY CREEK BRIDGE | DUCK RIVER 252.0 | 1980-08-12 | 1555 | 0 | SAMPLING STATION LOCATION VERTICAL (METERS) | 8 | 26
476244 | NORMANDY RESERVOIR - RILEY CREEK BRIDGE | DUCK RIVER 252.0 | 1980-08-12 | 1555 | 0 | OXYGEN, DISSOLVED MG/L | 0.1 | 26
476244 | NORMANDY RESERVOIR - RILEY CREEK BRIDGE | DUCK RIVER 252.0 | 1980-08-12 | 1555 | 0 | OXYGEN, DISSOLVED, PERCENT OF SATURATION % | 1.087 | 26
476244 | NORMANDY RESERVOIR - RILEY CREEK BRIDGE | DUCK RIVER 252.0 | 1980-08-12 | 1555 | 0 | PH (STANDARD UNITS) | 6.8 | 26
476244 | NORMANDY RESERVOIR - RILEY CREEK BRIDGE | DUCK RIVER 252.0 | 1980-08-12 | 1556 | 0 | X-SEC. LOC., HORIZ (% FROM R BANK LOOK UPSTR.) | 75 | 30
476244 | NORMANDY RESERVOIR - RILEY CREEK BRIDGE | DUCK RIVER 252.0 | 1980-08-12 | 1556 | 0 | TEMPERATURE, WATER (DEGREES CENTIGRADE) | 18.2 | 30
476244 | NORMANDY RESERVOIR - RILEY CREEK BRIDGE | DUCK RIVER 252.0 | 1980-08-12 | 1556 | 0 | SPECIFIC CONDUCTANCE (UMHOS/CM @ 25C) | 110 | 30
476244 | NORMANDY RESERVOIR - RILEY CREEK BRIDGE | DUCK RIVER 252.0 | 1980-08-12 | 1556 | 0 | SAMPLING STATION LOCATION VERTICAL (METERS) | 9 | 30
476244 | NORMANDY RESERVOIR - RILEY CREEK BRIDGE | DUCK RIVER 252.0 | 1980-08-12 | 1556 | 0 | OXYGEN, DISSOLVED MG/L | 0.1 | 30
476244 | NORMANDY RESERVOIR - RILEY CREEK BRIDGE | DUCK RIVER 252.0 | 1980-08-12 | 1556 | 0 | OXYGEN, DISSOLVED, PERCENT OF SATURATION % | 1.0526 | 30
476244 | NORMANDY RESERVOIR - RILEY CREEK BRIDGE | DUCK RIVER 252.0 | 1980-08-12 | 1556 | 0 | PH (STANDARD UNITS) | 6.8 | 30
476244 | NORMANDY RESERVOIR - RILEY CREEK BRIDGE | DUCK RIVER 252.0 | 1980-08-12 | 1557 | 0 | X-SEC. LOC., HORIZ (% FROM R BANK LOOK UPSTR.) | 75 | 33
476244 | NORMANDY RESERVOIR - RILEY CREEK BRIDGE | DUCK RIVER 252.0 | 1980-08-12 | 1557 | 0 | TEMPERATURE, WATER (DEGREES CENTIGRADE) | 16.8 | 33
476244 | NORMANDY RESERVOIR - RILEY CREEK BRIDGE | DUCK RIVER 252.0 | 1980-08-12 | 1557 | 0 | SPECIFIC CONDUCTANCE (UMHOS/CM @ 25C) | 100 | 33
476244 | NORMANDY RESERVOIR - RILEY CREEK BRIDGE | DUCK RIVER 252.0 | 1980-08-12 | 1557 | 0 | SAMPLING STATION LOCATION VERTICAL (METERS) | 10 | 33
476244 | NORMANDY RESERVOIR - RILEY CREEK BRIDGE | DUCK RIVER 252.0 | 1980-08-12 | 1557 | 0 | OXYGEN, DISSOLVED MG/L | 0.1 | 33
476244 | NORMANDY RESERVOIR - RILEY CREEK BRIDGE | DUCK RIVER 252.0 | 1980-08-12 | 1557 | 0 | OXYGEN, DISSOLVED, PERCENT OF SATURATION % | 1.0309 | 33
476244 | NORMANDY RESERVOIR - RILEY CREEK BRIDGE | DUCK RIVER 252.0 | 1980-08-12 | 1557 | 0 | PH (STANDARD UNITS) | 6.8 | 33
476244 | NORMANDY RESERVOIR - RILEY CREEK BRIDGE | DUCK RIVER 252.0 | 1980-08-12 | 1558 | 0 | X-SEC. LOC., HORIZ (% FROM R BANK LOOK UPSTR.) | 75 | 36
476244 | NORMANDY RESERVOIR - RILEY CREEK BRIDGE | DUCK RIVER 252.0 | 1980-08-12 | 1558 | 0 | TEMPERATURE, WATER (DEGREES CENTIGRADE) | 15.5 | 36
476244 | NORMANDY RESERVOIR - RILEY CREEK BRIDGE | DUCK RIVER 252.0 | 1980-08-12 | 1558 | 0 | SPECIFIC CONDUCTANCE (UMHOS/CM @ 25C) | 100 | 36
476244 | NORMANDY RESERVOIR - RILEY CREEK BRIDGE | DUCK RIVER 252.0 | 1980-08-12 | 1558 | 0 | SAMPLING STATION LOCATION VERTICAL (METERS) | 11 | 36
476244 | NORMANDY RESERVOIR - RILEY CREEK BRIDGE | DUCK RIVER 252.0 | 1980-08-12 | 1558 | 0 | OXYGEN, DISSOLVED MG/L | 0.1 | 36
476244 | NORMANDY RESERVOIR - RILEY CREEK BRIDGE | DUCK RIVER 252.0 | 1980-08-12 | 1558 | 0 | OXYGEN, DISSOLVED, PERCENT OF SATURATION % | 0.98039 | 36
476244 | NORMANDY RESERVOIR - RILEY CREEK BRIDGE | DUCK RIVER 252.0 | 1980-08-12 | 1558 | 0 | PH (STANDARD UNITS) | 6.8 | 36
476244 | NORMANDY RESERVOIR - RILEY CREEK BRIDGE | DUCK RIVER 252.0 | 1980-08-28 | 1525 | 0 | X-SEC. LOC., HORIZ (% FROM R BANK LOOK UPSTR.) | 25 | 1
476244 | NORMANDY RESERVOIR - RILEY CREEK BRIDGE | DUCK RIVER 252.0 | 1980-08-28 | 1525 | 0 | TEMPERATURE, WATER (DEGREES CENTIGRADE) | 29.9 | 1
476244 | NORMANDY RESERVOIR - RILEY CREEK BRIDGE | DUCK RIVER 252.0 | 1980-08-28 | 1525 | 0 | TRANSPARENCY, SECCHI DISC (METERS) | 1 | 1
476244 | NORMANDY RESERVOIR - RILEY CREEK BRIDGE | DUCK RIVER 252.0 | 1980-08-28 | 1525 | 0 | SPECIFIC CONDUCTANCE (UMHOS/CM @ 25C) | 110 | 1
476244 | NORMANDY RESERVOIR - RILEY CREEK BRIDGE | DUCK RIVER 252.0 | 1980-08-28 | 1525 | 0 | SAMPLING STATION LOCATION VERTICAL (METERS) | 0.3 | 1
476244 | NORMANDY RESERVOIR - RILEY CREEK BRIDGE | DUCK RIVER 252.0 | 1980-08-28 | 1525 | 0 | OXYGEN, DISSOLVED MG/L | 7.2 | 1
476244 | NORMANDY RESERVOIR - RILEY CREEK BRIDGE | DUCK RIVER 252.0 | 1980-08-28 | 1525 | 0 | OXYGEN, DISSOLVED, PERCENT OF SATURATION % | 94.7368 | 1
476244 | NORMANDY RESERVOIR - RILEY CREEK BRIDGE | DUCK RIVER 252.0 | 1980-08-28 | 1525 | 0 | PH (STANDARD UNITS) | 8.3 | 1
476244 | NORMANDY RESERVOIR - RILEY CREEK BRIDGE | DUCK RIVER 252.0 | 1980-08-28 | 1525 | 0 | ALKALINITY, TOTAL (MG/L AS CACO3) | 35 | 1
476244 | NORMANDY RESERVOIR - RILEY CREEK BRIDGE | DUCK RIVER 252.0 | 1980-08-28 | 1525 | 0 | ALKALINITY, PHENOLPHTHALEIN (MG/L) | 0 | 1
476244 | NORMANDY RESERVOIR - RILEY CREEK BRIDGE | DUCK RIVER 252.0 | 1980-08-28 | 1526 | 0 | X-SEC. LOC., HORIZ (% FROM R BANK LOOK UPSTR.) | 25 | 3
476244 | NORMANDY RESERVOIR - RILEY CREEK BRIDGE | DUCK RIVER 252.0 | 1980-08-28 | 1526 | 0 | TEMPERATURE, WATER (DEGREES CENTIGRADE) | 29.8 | 3
476244 | NORMANDY RESERVOIR - RILEY CREEK BRIDGE | DUCK RIVER 252.0 | 1980-08-28 | 1526 | 0 | SPECIFIC CONDUCTANCE (UMHOS/CM @ 25C) | 110 | 3
476244 | NORMANDY RESERVOIR - RILEY CREEK BRIDGE | DUCK RIVER 252.0 | 1980-08-28 | 1526 | 0 | SAMPLING STATION LOCATION VERTICAL (METERS) | 1 | 3
476244 | NORMANDY RESERVOIR - RILEY CREEK BRIDGE | DUCK RIVER 252.0 | 1980-08-28 | 1526 | 0 | OXYGEN, DISSOLVED MG/L | 7.2 | 3
476244 | NORMANDY RESERVOIR - RILEY CREEK BRIDGE | DUCK RIVER 252.0 | 1980-08-28 | 1526 | 0 | OXYGEN, DISSOLVED, PERCENT OF SATURATION % | 94.7368 | 3
476244 | NORMANDY RESERVOIR - RILEY CREEK BRIDGE | DUCK RIVER 252.0 | 1980-08-28 | 1526 | 0 | PH (STANDARD UNITS) | 8.4 | 3
476244 | NORMANDY RESERVOIR - RILEY CREEK BRIDGE | DUCK RIVER 252.0 | 1980-08-28 | 1527 | 0 | X-SEC. LOC., HORIZ (% FROM R BANK LOOK UPSTR.) | 25 | 5
476244 | NORMANDY RESERVOIR - RILEY CREEK BRIDGE | DUCK RIVER 252.0 | 1980-08-28 | 1527 | 0 | TEMPERATURE, WATER (DEGREES CENTIGRADE) | 29.3 | 5
476244 | NORMANDY RESERVOIR - RILEY CREEK BRIDGE | DUCK RIVER 252.0 | 1980-08-28 | 1527 | 0 | SPECIFIC CONDUCTANCE (UMHOS/CM @ 25C) | 110 | 5
476244 | NORMANDY RESERVOIR - RILEY CREEK BRIDGE | DUCK RIVER 252.0 | 1980-08-28 | 1527 | 0 | SAMPLING STATION LOCATION VERTICAL (METERS) | 1.5 | 5
476244 | NORMANDY RESERVOIR - RILEY CREEK BRIDGE | DUCK RIVER 252.0 | 1980-08-28 | 1527 | 0 | OXYGEN, DISSOLVED MG/L | 7.4 | 5
476244 | NORMANDY RESERVOIR - RILEY CREEK BRIDGE | DUCK RIVER 252.0 | 1980-08-28 | 1527 | 0 | OXYGEN, DISSOLVED, PERCENT OF SATURATION % | 94.8718 | 5
476244 | NORMANDY RESERVOIR - RILEY CREEK BRIDGE | DUCK RIVER 252.0 | 1980-08-28 | 1527 | 0 | PH (STANDARD UNITS) | 8.4 | 5
476244 | NORMANDY RESERVOIR - RILEY CREEK BRIDGE | DUCK RIVER 252.0 | 1980-08-28 | 1528 | 0 | X-SEC. LOC., HORIZ (% FROM R BANK LOOK UPSTR.) | 25 | 7
476244 | NORMANDY RESERVOIR - RILEY CREEK BRIDGE | DUCK RIVER 252.0 | 1980-08-28 | 1528 | 0 | TEMPERATURE, WATER (DEGREES CENTIGRADE) | 28.9 | 7
476244 | NORMANDY RESERVOIR - RILEY CREEK BRIDGE | DUCK RIVER 252.0 | 1980-08-28 | 1528 | 0 | SPECIFIC CONDUCTANCE (UMHOS/CM @ 25C) | 110 | 7
476244 | NORMANDY RESERVOIR - RILEY CREEK BRIDGE | DUCK RIVER 252.0 | 1980-08-28 | 1528 | 0 | SAMPLING STATION LOCATION VERTICAL (METERS) | 2 | 7
476244 | NORMANDY RESERVOIR - RILEY CREEK BRIDGE | DUCK RIVER 252.0 | 1980-08-28 | 1528 | 0 | OXYGEN, DISSOLVED MG/L | 7.5 | 7
476244 | NORMANDY RESERVOIR - RILEY CREEK BRIDGE | DUCK RIVER 252.0 | 1980-08-28 | 1528 | 0 | OXYGEN, DISSOLVED, PERCENT OF SATURATION % | 96.1539 | 7
476244 | NORMANDY RESERVOIR - RILEY CREEK BRIDGE | DUCK RIVER 252.0 | 1980-08-28 | 1528 | 0 | PH (STANDARD UNITS) | 8.5 | 7
476244 | NORMANDY RESERVOIR - RILEY CREEK BRIDGE | DUCK RIVER 252.0 | 1980-08-28 | 1530 | 0 | X-SEC. LOC., HORIZ (% FROM R BANK LOOK UPSTR.) | 25 | 10
476244 | NORMANDY RESERVOIR - RILEY CREEK BRIDGE | DUCK RIVER 252.0 | 1980-08-28 | 1530 | 0 | TEMPERATURE, WATER (DEGREES CENTIGRADE) | 28.8 | 10
476244 | NORMANDY RESERVOIR - RILEY CREEK BRIDGE | DUCK RIVER 252.0 | 1980-08-28 | 1530 | 0 | SPECIFIC CONDUCTANCE (UMHOS/CM @ 25C) | 110 | 10
476244 | NORMANDY RESERVOIR - RILEY CREEK BRIDGE | DUCK RIVER 252.0 | 1980-08-28 | 1530 | 0 | SAMPLING STATION LOCATION VERTICAL (METERS) | 3 | 10
476244 | NORMANDY RESERVOIR - RILEY CREEK BRIDGE | DUCK RIVER 252.0 | 1980-08-28 | 1530 | 0 | OXYGEN, DISSOLVED MG/L | 7.3 | 10
476244 | NORMANDY RESERVOIR - RILEY CREEK BRIDGE | DUCK RIVER 252.0 | 1980-08-28 | 1530 | 0 | OXYGEN, DISSOLVED, PERCENT OF SATURATION % | 93.5897 | 10
476244 | NORMANDY RESERVOIR - RILEY CREEK BRIDGE | DUCK RIVER 252.0 | 1980-08-28 | 1530 | 0 | PH (STANDARD UNITS) | 8.5 | 10
476244 | NORMANDY RESERVOIR - RILEY CREEK BRIDGE | DUCK RIVER 252.0 | 1980-08-28 | 1530 | 0 | ALKALINITY, TOTAL (MG/L AS CACO3) | 36 | 10
476244 | NORMANDY RESERVOIR - RILEY CREEK BRIDGE | DUCK RIVER 252.0 | 1980-08-28 | 1531 | 0 | X-SEC. LOC., HORIZ (% FROM R BANK LOOK UPSTR.) | 25 | 13
476244 | NORMANDY RESERVOIR - RILEY CREEK BRIDGE | DUCK RIVER 252.0 | 1980-08-28 | 1531 | 0 | TEMPERATURE, WATER (DEGREES CENTIGRADE) | 28.7 | 13
476244 | NORMANDY RESERVOIR - RILEY CREEK BRIDGE | DUCK RIVER 252.0 | 1980-08-28 | 1531 | 0 | SPECIFIC CONDUCTANCE (UMHOS/CM @ 25C) | 110 | 13
476244 | NORMANDY RESERVOIR - RILEY CREEK BRIDGE | DUCK RIVER 252.0 | 1980-08-28 | 1531 | 0 | SAMPLING STATION LOCATION VERTICAL (METERS) | 4 | 13
476244 | NORMANDY RESERVOIR - RILEY CREEK BRIDGE | DUCK RIVER 252.0 | 1980-08-28 | 1531 | 0 | OXYGEN, DISSOLVED MG/L | 6.9 | 13
476244 | NORMANDY RESERVOIR - RILEY CREEK BRIDGE | DUCK RIVER 252.0 | 1980-08-28 | 1531 | 0 | OXYGEN, DISSOLVED, PERCENT OF SATURATION % | 88.4615 | 13
476244 | NORMANDY RESERVOIR - RILEY CREEK BRIDGE | DUCK RIVER 252.0 | 1980-08-28 | 1531 | 0 | PH (STANDARD UNITS) | 8.4 | 13
476244 | NORMANDY RESERVOIR - RILEY CREEK BRIDGE | DUCK RIVER 252.0 | 1980-08-28 | 1532 | 0 | X-SEC. LOC., HORIZ (% FROM R BANK LOOK UPSTR.) | 25 | 16
476244 | NORMANDY RESERVOIR - RILEY CREEK BRIDGE | DUCK RIVER 252.0 | 1980-08-28 | 1532 | 0 | TEMPERATURE, WATER (DEGREES CENTIGRADE) | 28.3 | 16
476244 | NORMANDY RESERVOIR - RILEY CREEK BRIDGE | DUCK RIVER 252.0 | 1980-08-28 | 1532 | 0 | SPECIFIC CONDUCTANCE (UMHOS/CM @ 25C) | 110 | 16
476244 | NORMANDY RESERVOIR - RILEY CREEK BRIDGE | DUCK RIVER 252.0 | 1980-08-28 | 1532 | 0 | SAMPLING STATION LOCATION VERTICAL (METERS) | 5 | 16
476244 | NORMANDY RESERVOIR - RILEY CREEK BRIDGE | DUCK RIVER 252.0 | 1980-08-28 | 1532 | 0 | OXYGEN, DISSOLVED MG/L | 5 | 16
476244 | NORMANDY RESERVOIR - RILEY CREEK BRIDGE | DUCK RIVER 252.0 | 1980-08-28 | 1532 | 0 | OXYGEN, DISSOLVED, PERCENT OF SATURATION % | 63.2911 | 16
476244 | NORMANDY RESERVOIR - RILEY CREEK BRIDGE | DUCK RIVER 252.0 | 1980-08-28 | 1532 | 0 | PH (STANDARD UNITS) | 7.8 | 16
476244 | NORMANDY RESERVOIR - RILEY CREEK BRIDGE | DUCK RIVER 252.0 | 1980-08-28 | 1533 | 0 | X-SEC. LOC., HORIZ (% FROM R BANK LOOK UPSTR.) | 25 | 18
476244 | NORMANDY RESERVOIR - RILEY CREEK BRIDGE | DUCK RIVER 252.0 | 1980-08-28 | 1533 | 0 | TEMPERATURE, WATER (DEGREES CENTIGRADE) | 27.7 | 18
476244 | NORMANDY RESERVOIR - RILEY CREEK BRIDGE | DUCK RIVER 252.0 | 1980-08-28 | 1533 | 0 | SPECIFIC CONDUCTANCE (UMHOS/CM @ 25C) | 110 | 18
476244 | NORMANDY RESERVOIR - RILEY CREEK BRIDGE | DUCK RIVER 252.0 | 1980-08-28 | 1533 | 0 | SAMPLING STATION LOCATION VERTICAL (METERS) | 5.5 | 18
476244 | NORMANDY RESERVOIR - RILEY CREEK BRIDGE | DUCK RIVER 252.0 | 1980-08-28 | 1533 | 0 | OXYGEN, DISSOLVED MG/L | 2.3 | 18
476244 | NORMANDY RESERVOIR - RILEY CREEK BRIDGE | DUCK RIVER 252.0 | 1980-08-28 | 1533 | 0 | OXYGEN, DISSOLVED, PERCENT OF SATURATION % | 29.1139 | 18
476244 | NORMANDY RESERVOIR - RILEY CREEK BRIDGE | DUCK RIVER 252.0 | 1980-08-28 | 1533 | 0 | PH (STANDARD UNITS) | 7.3 | 18
476244 | NORMANDY RESERVOIR - RILEY CREEK BRIDGE | DUCK RIVER 252.0 | 1980-08-28 | 1534 | 0 | X-SEC. LOC., HORIZ (% FROM R BANK LOOK UPSTR.) | 25 | 20
476244 | NORMANDY RESERVOIR - RILEY CREEK BRIDGE | DUCK RIVER 252.0 | 1980-08-28 | 1534 | 0 | TEMPERATURE, WATER (DEGREES CENTIGRADE) | 27.1 | 20
476244 | NORMANDY RESERVOIR - RILEY CREEK BRIDGE | DUCK RIVER 252.0 | 1980-08-28 | 1534 | 0 | SPECIFIC CONDUCTANCE (UMHOS/CM @ 25C) | 120 | 20
476244 | NORMANDY RESERVOIR - RILEY CREEK BRIDGE | DUCK RIVER 252.0 | 1980-08-28 | 1534 | 0 | SAMPLING STATION LOCATION VERTICAL (METERS) | 6 | 20
476244 | NORMANDY RESERVOIR - RILEY CREEK BRIDGE | DUCK RIVER 252.0 | 1980-08-28 | 1534 | 0 | OXYGEN, DISSOLVED MG/L | 0.4 | 20
476244 | NORMANDY RESERVOIR - RILEY CREEK BRIDGE | DUCK RIVER 252.0 | 1980-08-28 | 1534 | 0 | OXYGEN, DISSOLVED, PERCENT OF SATURATION % | 4.9383 | 20
476244 | NORMANDY RESERVOIR - RILEY CREEK BRIDGE | DUCK RIVER 252.0 | 1980-08-28 | 1534 | 0 | PH (STANDARD UNITS) | 7.2 | 20
476244 | NORMANDY RESERVOIR - RILEY CREEK BRIDGE | DUCK RIVER 252.0 | 1980-08-28 | 1534 | 0 | ALKALINITY, TOTAL (MG/L AS CACO3) | 37 | 20
476244 | NORMANDY RESERVOIR - RILEY CREEK BRIDGE | DUCK RIVER 252.0 | 1980-08-28 | 1534 | 0 | ALKALINITY, PHENOLPHTHALEIN (MG/L) | 0 | 20
476244 | NORMANDY RESERVOIR - RILEY CREEK BRIDGE | DUCK RIVER 252.0 | 1980-08-28 | 1536 | 0 | X-SEC. LOC., HORIZ (% FROM R BANK LOOK UPSTR.) | 25 | 23
476244 | NORMANDY RESERVOIR - RILEY CREEK BRIDGE | DUCK RIVER 252.0 | 1980-08-28 | 1536 | 0 | TEMPERATURE, WATER (DEGREES CENTIGRADE) | 25.2 | 23
476244 | NORMANDY RESERVOIR - RILEY CREEK BRIDGE | DUCK RIVER 252.0 | 1980-08-28 | 1536 | 0 | SPECIFIC CONDUCTANCE (UMHOS/CM @ 25C) | 120 | 23
476244 | NORMANDY RESERVOIR - RILEY CREEK BRIDGE | DUCK RIVER 252.0 | 1980-08-28 | 1536 | 0 | SAMPLING STATION LOCATION VERTICAL (METERS) | 7 | 23
476244 | NORMANDY RESERVOIR - RILEY CREEK BRIDGE | DUCK RIVER 252.0 | 1980-08-28 | 1536 | 0 | OXYGEN, DISSOLVED MG/L | 0.1 | 23
476244 | NORMANDY RESERVOIR - RILEY CREEK BRIDGE | DUCK RIVER 252.0 | 1980-08-28 | 1536 | 0 | OXYGEN, DISSOLVED, PERCENT OF SATURATION % | 1.1905 | 23
476244 | NORMANDY RESERVOIR - RILEY CREEK BRIDGE | DUCK RIVER 252.0 | 1980-08-28 | 1536 | 0 | PH (STANDARD UNITS) | 7 | 23
476244 | NORMANDY RESERVOIR - RILEY CREEK BRIDGE | DUCK RIVER 252.0 | 1980-08-28 | 1537 | 0 | X-SEC. LOC., HORIZ (% FROM R BANK LOOK UPSTR.) | 25 | 26
476244 | NORMANDY RESERVOIR - RILEY CREEK BRIDGE | DUCK RIVER 252.0 | 1980-08-28 | 1537 | 0 | TEMPERATURE, WATER (DEGREES CENTIGRADE) | 21.9 | 26
476244 | NORMANDY RESERVOIR - RILEY CREEK BRIDGE | DUCK RIVER 252.0 | 1980-08-28 | 1537 | 0 | SPECIFIC CONDUCTANCE (UMHOS/CM @ 25C) | 120 | 26
476244 | NORMANDY RESERVOIR - RILEY CREEK BRIDGE | DUCK RIVER 252.0 | 1980-08-28 | 1537 | 0 | SAMPLING STATION LOCATION VERTICAL (METERS) | 8 | 26
476244 | NORMANDY RESERVOIR - RILEY CREEK BRIDGE | DUCK RIVER 252.0 | 1980-08-28 | 1537 | 0 | OXYGEN, DISSOLVED MG/L | 0.1 | 26
476244 | NORMANDY RESERVOIR - RILEY CREEK BRIDGE | DUCK RIVER 252.0 | 1980-08-28 | 1537 | 0 | OXYGEN, DISSOLVED, PERCENT OF SATURATION % | 1.1364 | 26
476244 | NORMANDY RESERVOIR - RILEY CREEK BRIDGE | DUCK RIVER 252.0 | 1980-08-28 | 1537 | 0 | PH (STANDARD UNITS) | 6.9 | 26
476244 | NORMANDY RESERVOIR - RILEY CREEK BRIDGE | DUCK RIVER 252.0 | 1980-08-28 | 1538 | 0 | X-SEC. LOC., HORIZ (% FROM R BANK LOOK UPSTR.) | 25 | 30
476244 | NORMANDY RESERVOIR - RILEY CREEK BRIDGE | DUCK RIVER 252.0 | 1980-08-28 | 1538 | 0 | TEMPERATURE, WATER (DEGREES CENTIGRADE) | 19.8 | 30
476244 | NORMANDY RESERVOIR - RILEY CREEK BRIDGE | DUCK RIVER 252.0 | 1980-08-28 | 1538 | 0 | SPECIFIC CONDUCTANCE (UMHOS/CM @ 25C) | 110 | 30
476244 | NORMANDY RESERVOIR - RILEY CREEK BRIDGE | DUCK RIVER 252.0 | 1980-08-28 | 1538 | 0 | SAMPLING STATION LOCATION VERTICAL (METERS) | 9 | 30
476244 | NORMANDY RESERVOIR - RILEY CREEK BRIDGE | DUCK RIVER 252.0 | 1980-08-28 | 1538 | 0 | OXYGEN, DISSOLVED MG/L | 0.1 | 30
476244 | NORMANDY RESERVOIR - RILEY CREEK BRIDGE | DUCK RIVER 252.0 | 1980-08-28 | 1538 | 0 | OXYGEN, DISSOLVED, PERCENT OF SATURATION % | 1.087 | 30
476244 | NORMANDY RESERVOIR - RILEY CREEK BRIDGE | DUCK RIVER 252.0 | 1980-08-28 | 1538 | 0 | PH (STANDARD UNITS) | 6.9 | 30
476244 | NORMANDY RESERVOIR - RILEY CREEK BRIDGE | DUCK RIVER 252.0 | 1980-08-28 | 1539 | 0 | X-SEC. LOC., HORIZ (% FROM R BANK LOOK UPSTR.) | 25 | 33
476244 | NORMANDY RESERVOIR - RILEY CREEK BRIDGE | DUCK RIVER 252.0 | 1980-08-28 | 1539 | 0 | TEMPERATURE, WATER (DEGREES CENTIGRADE) | 17.7 | 33
476244 | NORMANDY RESERVOIR - RILEY CREEK BRIDGE | DUCK RIVER 252.0 | 1980-08-28 | 1539 | 0 | SPECIFIC CONDUCTANCE (UMHOS/CM @ 25C) | 100 | 33
476244 | NORMANDY RESERVOIR - RILEY CREEK BRIDGE | DUCK RIVER 252.0 | 1980-08-28 | 1539 | 0 | SAMPLING STATION LOCATION VERTICAL (METERS) | 10 | 33
476244 | NORMANDY RESERVOIR - RILEY CREEK BRIDGE | DUCK RIVER 252.0 | 1980-08-28 | 1539 | 0 | OXYGEN, DISSOLVED MG/L | 0.1 | 33
476244 | NORMANDY RESERVOIR - RILEY CREEK BRIDGE | DUCK RIVER 252.0 | 1980-08-28 | 1539 | 0 | OXYGEN, DISSOLVED, PERCENT OF SATURATION % | 1.0526 | 33
476244 | NORMANDY RESERVOIR - RILEY CREEK BRIDGE | DUCK RIVER 252.0 | 1980-08-28 | 1539 | 0 | PH (STANDARD UNITS) | 6.9 | 33
476244 | NORMANDY RESERVOIR - RILEY CREEK BRIDGE | DUCK RIVER 252.0 | 1980-08-28 | 1540 | 0 | X-SEC. LOC., HORIZ (% FROM R BANK LOOK UPSTR.) | 25 | 36
476244 | NORMANDY RESERVOIR - RILEY CREEK BRIDGE | DUCK RIVER 252.0 | 1980-08-28 | 1540 | 0 | TEMPERATURE, WATER (DEGREES CENTIGRADE) | 16.4 | 36
476244 | NORMANDY RESERVOIR - RILEY CREEK BRIDGE | DUCK RIVER 252.0 | 1980-08-28 | 1540 | 0 | SPECIFIC CONDUCTANCE (UMHOS/CM @ 25C) | 99 | 36
476244 | NORMANDY RESERVOIR - RILEY CREEK BRIDGE | DUCK RIVER 252.0 | 1980-08-28 | 1540 | 0 | SAMPLING STATION LOCATION VERTICAL (METERS) | 11 | 36
476244 | NORMANDY RESERVOIR - RILEY CREEK BRIDGE | DUCK RIVER 252.0 | 1980-08-28 | 1540 | 0 | OXYGEN, DISSOLVED MG/L | 0.1 | 36
476244 | NORMANDY RESERVOIR - RILEY CREEK BRIDGE | DUCK RIVER 252.0 | 1980-08-28 | 1540 | 0 | OXYGEN, DISSOLVED, PERCENT OF SATURATION % | 1 | 36
476244 | NORMANDY RESERVOIR - RILEY CREEK BRIDGE | DUCK RIVER 252.0 | 1980-08-28 | 1540 | 0 | PH (STANDARD UNITS) | 6.9 | 36
476244 | NORMANDY RESERVOIR - RILEY CREEK BRIDGE | DUCK RIVER 252.0 | 1980-08-28 | 1541 | 0 | X-SEC. LOC., HORIZ (% FROM R BANK LOOK UPSTR.) | 25 | 39
476244 | NORMANDY RESERVOIR - RILEY CREEK BRIDGE | DUCK RIVER 252.0 | 1980-08-28 | 1541 | 0 | TEMPERATURE, WATER (DEGREES CENTIGRADE) | 14.9 | 39
476244 | NORMANDY RESERVOIR - RILEY CREEK BRIDGE | DUCK RIVER 252.0 | 1980-08-28 | 1541 | 0 | SPECIFIC CONDUCTANCE (UMHOS/CM @ 25C) | 96 | 39
476244 | NORMANDY RESERVOIR - RILEY CREEK BRIDGE | DUCK RIVER 252.0 | 1980-08-28 | 1541 | 0 | SAMPLING STATION LOCATION VERTICAL (METERS) | 12 | 39
476244 | NORMANDY RESERVOIR - RILEY CREEK BRIDGE | DUCK RIVER 252.0 | 1980-08-28 | 1541 | 0 | OXYGEN, DISSOLVED MG/L | 0.1 | 39
476244 | NORMANDY RESERVOIR - RILEY CREEK BRIDGE | DUCK RIVER 252.0 | 1980-08-28 | 1541 | 0 | OXYGEN, DISSOLVED, PERCENT OF SATURATION % | 0.98039 | 39
476244 | NORMANDY RESERVOIR - RILEY CREEK BRIDGE | DUCK RIVER 252.0 | 1980-08-28 | 1541 | 0 | PH (STANDARD UNITS) | 6.9 | 39
476244 | NORMANDY RESERVOIR - RILEY CREEK BRIDGE | DUCK RIVER 252.0 | 1980-08-28 | 1543 | 0 | X-SEC. LOC., HORIZ (% FROM R BANK LOOK UPSTR.) | 25 | 43
476244 | NORMANDY RESERVOIR - RILEY CREEK BRIDGE | DUCK RIVER 252.0 | 1980-08-28 | 1543 | 0 | TEMPERATURE, WATER (DEGREES CENTIGRADE) | 14.4 | 43
476244 | NORMANDY RESERVOIR - RILEY CREEK BRIDGE | DUCK RIVER 252.0 | 1980-08-28 | 1543 | 0 | SPECIFIC CONDUCTANCE (UMHOS/CM @ 25C) | 95 | 43
476244 | NORMANDY RESERVOIR - RILEY CREEK BRIDGE | DUCK RIVER 252.0 | 1980-08-28 | 1543 | 0 | SAMPLING STATION LOCATION VERTICAL (METERS) | 13 | 43
476244 | NORMANDY RESERVOIR - RILEY CREEK BRIDGE | DUCK RIVER 252.0 | 1980-08-28 | 1543 | 0 | OXYGEN, DISSOLVED MG/L | 0.1 | 43
476244 | NORMANDY RESERVOIR - RILEY CREEK BRIDGE | DUCK RIVER 252.0 | 1980-08-28 | 1543 | 0 | OXYGEN, DISSOLVED, PERCENT OF SATURATION % | 0.96154 | 43
476244 | NORMANDY RESERVOIR - RILEY CREEK BRIDGE | DUCK RIVER 252.0 | 1980-08-28 | 1543 | 0 | PH (STANDARD UNITS) | 6.9 | 43
476244 | NORMANDY RESERVOIR - RILEY CREEK BRIDGE | DUCK RIVER 252.0 | 1980-08-28 | 1543 | 0 | ALKALINITY, TOTAL (MG/L AS CACO3) | 37 | 43
476244 | NORMANDY RESERVOIR - RILEY CREEK BRIDGE | DUCK RIVER 252.0 | 1980-08-28 | 1543 | 0 | ALKALINITY, PHENOLPHTHALEIN (MG/L) | 0 | 43
476244 | NORMANDY RESERVOIR - RILEY CREEK BRIDGE | DUCK RIVER 252.0 | 1980-08-28 | 1544 | 0 | X-SEC. LOC., HORIZ (% FROM R BANK LOOK UPSTR.) | 25 | 46
476244 | NORMANDY RESERVOIR - RILEY CREEK BRIDGE | DUCK RIVER 252.0 | 1980-08-28 | 1544 | 0 | TEMPERATURE, WATER (DEGREES CENTIGRADE) | 13.8 | 46
476244 | NORMANDY RESERVOIR - RILEY CREEK BRIDGE | DUCK RIVER 252.0 | 1980-08-28 | 1544 | 0 | SPECIFIC CONDUCTANCE (UMHOS/CM @ 25C) | 95 | 46
476244 | NORMANDY RESERVOIR - RILEY CREEK BRIDGE | DUCK RIVER 252.0 | 1980-08-28 | 1544 | 0 | SAMPLING STATION LOCATION VERTICAL (METERS) | 14 | 46
476244 | NORMANDY RESERVOIR - RILEY CREEK BRIDGE | DUCK RIVER 252.0 | 1980-08-28 | 1544 | 0 | OXYGEN, DISSOLVED MG/L | 0.1 | 46
476244 | NORMANDY RESERVOIR - RILEY CREEK BRIDGE | DUCK RIVER 252.0 | 1980-08-28 | 1544 | 0 | OXYGEN, DISSOLVED, PERCENT OF SATURATION % | 0.96154 | 46
476244 | NORMANDY RESERVOIR - RILEY CREEK BRIDGE | DUCK RIVER 252.0 | 1980-08-28 | 1544 | 0 | PH (STANDARD UNITS) | 7 | 46
476244 | NORMANDY RESERVOIR - RILEY CREEK BRIDGE | DUCK RIVER 252.0 | 1980-08-28 | 1545 | 0 | X-SEC. LOC., HORIZ (% FROM R BANK LOOK UPSTR.) | 25 | 49
476244 | NORMANDY RESERVOIR - RILEY CREEK BRIDGE | DUCK RIVER 252.0 | 1980-08-28 | 1545 | 0 | TEMPERATURE, WATER (DEGREES CENTIGRADE) | 13.5 | 49
476244 | NORMANDY RESERVOIR - RILEY CREEK BRIDGE | DUCK RIVER 252.0 | 1980-08-28 | 1545 | 0 | SPECIFIC CONDUCTANCE (UMHOS/CM @ 25C) | 98 | 49
476244 | NORMANDY RESERVOIR - RILEY CREEK BRIDGE | DUCK RIVER 252.0 | 1980-08-28 | 1545 | 0 | SAMPLING STATION LOCATION VERTICAL (METERS) | 15 | 49
476244 | NORMANDY RESERVOIR - RILEY CREEK BRIDGE | DUCK RIVER 252.0 | 1980-08-28 | 1545 | 0 | OXYGEN, DISSOLVED MG/L | 0.1 | 49
476244 | NORMANDY RESERVOIR - RILEY CREEK BRIDGE | DUCK RIVER 252.0 | 1980-08-28 | 1545 | 0 | OXYGEN, DISSOLVED, PERCENT OF SATURATION % | 0.9434 | 49
476244 | NORMANDY RESERVOIR - RILEY CREEK BRIDGE | DUCK RIVER 252.0 | 1980-08-28 | 1545 | 0 | PH (STANDARD UNITS) | 6.9 | 49
476244 | NORMANDY RESERVOIR - RILEY CREEK BRIDGE | DUCK RIVER 252.0 | 1980-08-28 | 1546 | 0 | X-SEC. LOC., HORIZ (% FROM R BANK LOOK UPSTR.) | 25 | 52
476244 | NORMANDY RESERVOIR - RILEY CREEK BRIDGE | DUCK RIVER 252.0 | 1980-08-28 | 1546 | 0 | TEMPERATURE, WATER (DEGREES CENTIGRADE) | 13.1 | 52
476244 | NORMANDY RESERVOIR - RILEY CREEK BRIDGE | DUCK RIVER 252.0 | 1980-08-28 | 1546 | 0 | SPECIFIC CONDUCTANCE (UMHOS/CM @ 25C) | 100 | 52
476244 | NORMANDY RESERVOIR - RILEY CREEK BRIDGE | DUCK RIVER 252.0 | 1980-08-28 | 1546 | 0 | SAMPLING STATION LOCATION VERTICAL (METERS) | 16 | 52
476244 | NORMANDY RESERVOIR - RILEY CREEK BRIDGE | DUCK RIVER 252.0 | 1980-08-28 | 1546 | 0 | OXYGEN, DISSOLVED MG/L | 0.1 | 52
476244 | NORMANDY RESERVOIR - RILEY CREEK BRIDGE | DUCK RIVER 252.0 | 1980-08-28 | 1546 | 0 | OXYGEN, DISSOLVED, PERCENT OF SATURATION % | 0.9434 | 52
476244 | NORMANDY RESERVOIR - RILEY CREEK BRIDGE | DUCK RIVER 252.0 | 1980-08-28 | 1546 | 0 | PH (STANDARD UNITS) | 6.9 | 52
476244 | NORMANDY RESERVOIR - RILEY CREEK BRIDGE | DUCK RIVER 252.0 | 1980-08-28 | 1547 | 0 | X-SEC. LOC., HORIZ (% FROM R BANK LOOK UPSTR.) | 25 | 56
476244 | NORMANDY RESERVOIR - RILEY CREEK BRIDGE | DUCK RIVER 252.0 | 1980-08-28 | 1547 | 0 | TEMPERATURE, WATER (DEGREES CENTIGRADE) | 12.9 | 56
476244 | NORMANDY RESERVOIR - RILEY CREEK BRIDGE | DUCK RIVER 252.0 | 1980-08-28 | 1547 | 0 | SPECIFIC CONDUCTANCE (UMHOS/CM @ 25C) | 110 | 56
476244 | NORMANDY RESERVOIR - RILEY CREEK BRIDGE | DUCK RIVER 252.0 | 1980-08-28 | 1547 | 0 | SAMPLING STATION LOCATION VERTICAL (METERS) | 17 | 56
476244 | NORMANDY RESERVOIR - RILEY CREEK BRIDGE | DUCK RIVER 252.0 | 1980-08-28 | 1547 | 0 | OXYGEN, DISSOLVED MG/L | 0.1 | 56
476244 | NORMANDY RESERVOIR - RILEY CREEK BRIDGE | DUCK RIVER 252.0 | 1980-08-28 | 1547 | 0 | OXYGEN, DISSOLVED, PERCENT OF SATURATION % | 0.9434 | 56
476244 | NORMANDY RESERVOIR - RILEY CREEK BRIDGE | DUCK RIVER 252.0 | 1980-08-28 | 1547 | 0 | PH (STANDARD UNITS) | 6.9 | 56
476244 | NORMANDY RESERVOIR - RILEY CREEK BRIDGE | DUCK RIVER 252.0 | 1980-08-28 | 1548 | 0 | X-SEC. LOC., HORIZ (% FROM R BANK LOOK UPSTR.) | 25 | 59
476244 | NORMANDY RESERVOIR - RILEY CREEK BRIDGE | DUCK RIVER 252.0 | 1980-08-28 | 1548 | 0 | TEMPERATURE, WATER (DEGREES CENTIGRADE) | 12.8 | 59
476244 | NORMANDY RESERVOIR - RILEY CREEK BRIDGE | DUCK RIVER 252.0 | 1980-08-28 | 1548 | 0 | SPECIFIC CONDUCTANCE (UMHOS/CM @ 25C) | 120 | 59
476244 | NORMANDY RESERVOIR - RILEY CREEK BRIDGE | DUCK RIVER 252.0 | 1980-08-28 | 1548 | 0 | SAMPLING STATION LOCATION VERTICAL (METERS) | 18 | 59
476244 | NORMANDY RESERVOIR - RILEY CREEK BRIDGE | DUCK RIVER 252.0 | 1980-08-28 | 1548 | 0 | OXYGEN, DISSOLVED MG/L | 0.1 | 59
476244 | NORMANDY RESERVOIR - RILEY CREEK BRIDGE | DUCK RIVER 252.0 | 1980-08-28 | 1548 | 0 | OXYGEN, DISSOLVED, PERCENT OF SATURATION % | 0.9434 | 59
476244 | NORMANDY RESERVOIR - RILEY CREEK BRIDGE | DUCK RIVER 252.0 | 1980-08-28 | 1548 | 0 | PH (STANDARD UNITS) | 6.9 | 59
476244 | NORMANDY RESERVOIR - RILEY CREEK BRIDGE | DUCK RIVER 252.0 | 1980-09-09 | 1420 | 0 | X-SEC. LOC., HORIZ (% FROM R BANK LOOK UPSTR.) | 25 | 1
476244 | NORMANDY RESERVOIR - RILEY CREEK BRIDGE | DUCK RIVER 252.0 | 1980-09-09 | 1420 | 0 | TEMPERATURE, WATER (DEGREES CENTIGRADE) | 29.8 | 1
476244 | NORMANDY RESERVOIR - RILEY CREEK BRIDGE | DUCK RIVER 252.0 | 1980-09-09 | 1420 | 0 | TRANSPARENCY, SECCHI DISC (METERS) | 1.25 | 1
476244 | NORMANDY RESERVOIR - RILEY CREEK BRIDGE | DUCK RIVER 252.0 | 1980-09-09 | 1420 | 0 | SPECIFIC CONDUCTANCE (UMHOS/CM @ 25C) | 99 | 1
476244 | NORMANDY RESERVOIR - RILEY CREEK BRIDGE | DUCK RIVER 252.0 | 1980-09-09 | 1420 | 0 | SAMPLING STATION LOCATION VERTICAL (METERS) | 0.3 | 1
476244 | NORMANDY RESERVOIR - RILEY CREEK BRIDGE | DUCK RIVER 252.0 | 1980-09-09 | 1420 | 0 | OXYGEN, DISSOLVED MG/L | 7 | 1
476244 | NORMANDY RESERVOIR - RILEY CREEK BRIDGE | DUCK RIVER 252.0 | 1980-09-09 | 1420 | 0 | OXYGEN, DISSOLVED, PERCENT OF SATURATION % | 92.1053 | 1
476244 | NORMANDY RESERVOIR - RILEY CREEK BRIDGE | DUCK RIVER 252.0 | 1980-09-09 | 1420 | 0 | PH (STANDARD UNITS) | 8.4 | 1
476244 | NORMANDY RESERVOIR - RILEY CREEK BRIDGE | DUCK RIVER 252.0 | 1980-09-09 | 1420 | 0 | ALKALINITY, TOTAL (MG/L AS CACO3) | 38 | 1
476244 | NORMANDY RESERVOIR - RILEY CREEK BRIDGE | DUCK RIVER 252.0 | 1980-09-09 | 1420 | 0 | CHLOROPHYLL-A UG/L SPECTROPHOTOMETRIC ACID. METH. | 5.871 | 1
476244 | NORMANDY RESERVOIR - RILEY CREEK BRIDGE | DUCK RIVER 252.0 | 1980-09-09 | 1420 | 0 | CHLOROPHYLL-B UG/L TRICHROMATIC UNCORRECTED | 1.821 | 1
476244 | NORMANDY RESERVOIR - RILEY CREEK BRIDGE | DUCK RIVER 252.0 | 1980-09-09 | 1420 | 0 | CHLOROPHYLL-C UG/L TRICHROMATIC UNCORRECTED | 2.673 | 1
476244 | NORMANDY RESERVOIR - RILEY CREEK BRIDGE | DUCK RIVER 252.0 | 1980-09-09 | 1420 | 0 | PHEOPHYTIN-A UG/L SPECTROPHOTOMETRIC ACID. METH. | 0.5874 | 1
476244 | NORMANDY RESERVOIR - RILEY CREEK BRIDGE | DUCK RIVER 252.0 | 1980-09-09 | 1421 | 0 | X-SEC. LOC., HORIZ (% FROM R BANK LOOK UPSTR.) | 25 | 3
476244 | NORMANDY RESERVOIR - RILEY CREEK BRIDGE | DUCK RIVER 252.0 | 1980-09-09 | 1421 | 0 | TEMPERATURE, WATER (DEGREES CENTIGRADE) | 29.7 | 3
476244 | NORMANDY RESERVOIR - RILEY CREEK BRIDGE | DUCK RIVER 252.0 | 1980-09-09 | 1421 | 0 | SPECIFIC CONDUCTANCE (UMHOS/CM @ 25C) | 99 | 3
476244 | NORMANDY RESERVOIR - RILEY CREEK BRIDGE | DUCK RIVER 252.0 | 1980-09-09 | 1421 | 0 | SAMPLING STATION LOCATION VERTICAL (METERS) | 1 | 3
476244 | NORMANDY RESERVOIR - RILEY CREEK BRIDGE | DUCK RIVER 252.0 | 1980-09-09 | 1421 | 0 | OXYGEN, DISSOLVED MG/L | 7.2 | 3
476244 | NORMANDY RESERVOIR - RILEY CREEK BRIDGE | DUCK RIVER 252.0 | 1980-09-09 | 1421 | 0 | OXYGEN, DISSOLVED, PERCENT OF SATURATION % | 94.7368 | 3
476244 | NORMANDY RESERVOIR - RILEY CREEK BRIDGE | DUCK RIVER 252.0 | 1980-09-09 | 1421 | 0 | PH (STANDARD UNITS) | 8.4 | 3
476244 | NORMANDY RESERVOIR - RILEY CREEK BRIDGE | DUCK RIVER 252.0 | 1980-09-09 | 1422 | 0 | X-SEC. LOC., HORIZ (% FROM R BANK LOOK UPSTR.) | 25 | 5
476244 | NORMANDY RESERVOIR - RILEY CREEK BRIDGE | DUCK RIVER 252.0 | 1980-09-09 | 1422 | 0 | TEMPERATURE, WATER (DEGREES CENTIGRADE) | 29.6 | 5
476244 | NORMANDY RESERVOIR - RILEY CREEK BRIDGE | DUCK RIVER 252.0 | 1980-09-09 | 1422 | 0 | SPECIFIC CONDUCTANCE (UMHOS/CM @ 25C) | 99 | 5
476244 | NORMANDY RESERVOIR - RILEY CREEK BRIDGE | DUCK RIVER 252.0 | 1980-09-09 | 1422 | 0 | SAMPLING STATION LOCATION VERTICAL (METERS) | 1.5 | 5
476244 | NORMANDY RESERVOIR - RILEY CREEK BRIDGE | DUCK RIVER 252.0 | 1980-09-09 | 1422 | 0 | OXYGEN, DISSOLVED MG/L | 7.2 | 5
476244 | NORMANDY RESERVOIR - RILEY CREEK BRIDGE | DUCK RIVER 252.0 | 1980-09-09 | 1422 | 0 | OXYGEN, DISSOLVED, PERCENT OF SATURATION % | 94.7368 | 5
476244 | NORMANDY RESERVOIR - RILEY CREEK BRIDGE | DUCK RIVER 252.0 | 1980-09-09 | 1422 | 0 | PH (STANDARD UNITS) | 8.4 | 5
476244 | NORMANDY RESERVOIR - RILEY CREEK BRIDGE | DUCK RIVER 252.0 | 1980-09-09 | 1423 | 0 | X-SEC. LOC., HORIZ (% FROM R BANK LOOK UPSTR.) | 25 | 7
476244 | NORMANDY RESERVOIR - RILEY CREEK BRIDGE | DUCK RIVER 252.0 | 1980-09-09 | 1423 | 0 | TEMPERATURE, WATER (DEGREES CENTIGRADE) | 29.6 | 7
476244 | NORMANDY RESERVOIR - RILEY CREEK BRIDGE | DUCK RIVER 252.0 | 1980-09-09 | 1423 | 0 | SPECIFIC CONDUCTANCE (UMHOS/CM @ 25C) | 99 | 7
476244 | NORMANDY RESERVOIR - RILEY CREEK BRIDGE | DUCK RIVER 252.0 | 1980-09-09 | 1423 | 0 | SAMPLING STATION LOCATION VERTICAL (METERS) | 2 | 7
476244 | NORMANDY RESERVOIR - RILEY CREEK BRIDGE | DUCK RIVER 252.0 | 1980-09-09 | 1423 | 0 | OXYGEN, DISSOLVED MG/L | 7.3 | 7
476244 | NORMANDY RESERVOIR - RILEY CREEK BRIDGE | DUCK RIVER 252.0 | 1980-09-09 | 1423 | 0 | OXYGEN, DISSOLVED, PERCENT OF SATURATION % | 96.0526 | 7
476244 | NORMANDY RESERVOIR - RILEY CREEK BRIDGE | DUCK RIVER 252.0 | 1980-09-09 | 1423 | 0 | PH (STANDARD UNITS) | 8.5 | 7
476244 | NORMANDY RESERVOIR - RILEY CREEK BRIDGE | DUCK RIVER 252.0 | 1980-09-09 | 1425 | 0 | X-SEC. LOC., HORIZ (% FROM R BANK LOOK UPSTR.) | 25 | 10
476244 | NORMANDY RESERVOIR - RILEY CREEK BRIDGE | DUCK RIVER 252.0 | 1980-09-09 | 1425 | 0 | TEMPERATURE, WATER (DEGREES CENTIGRADE) | 29.2 | 10
476244 | NORMANDY RESERVOIR - RILEY CREEK BRIDGE | DUCK RIVER 252.0 | 1980-09-09 | 1425 | 0 | SPECIFIC CONDUCTANCE (UMHOS/CM @ 25C) | 99 | 10
476244 | NORMANDY RESERVOIR - RILEY CREEK BRIDGE | DUCK RIVER 252.0 | 1980-09-09 | 1425 | 0 | SAMPLING STATION LOCATION VERTICAL (METERS) | 3 | 10
476244 | NORMANDY RESERVOIR - RILEY CREEK BRIDGE | DUCK RIVER 252.0 | 1980-09-09 | 1425 | 0 | OXYGEN, DISSOLVED MG/L | 7.3 | 10
476244 | NORMANDY RESERVOIR - RILEY CREEK BRIDGE | DUCK RIVER 252.0 | 1980-09-09 | 1425 | 0 | OXYGEN, DISSOLVED, PERCENT OF SATURATION % | 93.5897 | 10
476244 | NORMANDY RESERVOIR - RILEY CREEK BRIDGE | DUCK RIVER 252.0 | 1980-09-09 | 1425 | 0 | PH (STANDARD UNITS) | 8.5 | 10
476244 | NORMANDY RESERVOIR - RILEY CREEK BRIDGE | DUCK RIVER 252.0 | 1980-09-09 | 1425 | 0 | ALKALINITY, TOTAL (MG/L AS CACO3) | 38 | 10
476244 | NORMANDY RESERVOIR - RILEY CREEK BRIDGE | DUCK RIVER 252.0 | 1980-09-09 | 1425 | 0 | CHLOROPHYLL-A UG/L SPECTROPHOTOMETRIC ACID. METH. | 0.267 | 10
476244 | NORMANDY RESERVOIR - RILEY CREEK BRIDGE | DUCK RIVER 252.0 | 1980-09-09 | 1425 | 0 | CHLOROPHYLL-B UG/L TRICHROMATIC UNCORRECTED | 0.0508 | 10
476244 | NORMANDY RESERVOIR - RILEY CREEK BRIDGE | DUCK RIVER 252.0 | 1980-09-09 | 1425 | 0 | CHLOROPHYLL-C UG/L TRICHROMATIC UNCORRECTED | 0.886 | 10
476244 | NORMANDY RESERVOIR - RILEY CREEK BRIDGE | DUCK RIVER 252.0 | 1980-09-09 | 1425 | 0 | PHEOPHYTIN-A UG/L SPECTROPHOTOMETRIC ACID. METH. | 0.0267 | 10
476244 | NORMANDY RESERVOIR - RILEY CREEK BRIDGE | DUCK RIVER 252.0 | 1980-09-09 | 1426 | 0 | X-SEC. LOC., HORIZ (% FROM R BANK LOOK UPSTR.) | 25 | 13
476244 | NORMANDY RESERVOIR - RILEY CREEK BRIDGE | DUCK RIVER 252.0 | 1980-09-09 | 1426 | 0 | TEMPERATURE, WATER (DEGREES CENTIGRADE) | 28.2 | 13
476244 | NORMANDY RESERVOIR - RILEY CREEK BRIDGE | DUCK RIVER 252.0 | 1980-09-09 | 1426 | 0 | SPECIFIC CONDUCTANCE (UMHOS/CM @ 25C) | 99 | 13
476244 | NORMANDY RESERVOIR - RILEY CREEK BRIDGE | DUCK RIVER 252.0 | 1980-09-09 | 1426 | 0 | SAMPLING STATION LOCATION VERTICAL (METERS) | 4 | 13
476244 | NORMANDY RESERVOIR - RILEY CREEK BRIDGE | DUCK RIVER 252.0 | 1980-09-09 | 1426 | 0 | OXYGEN, DISSOLVED MG/L | 6.6 | 13
476244 | NORMANDY RESERVOIR - RILEY CREEK BRIDGE | DUCK RIVER 252.0 | 1980-09-09 | 1426 | 0 | OXYGEN, DISSOLVED, PERCENT OF SATURATION % | 83.5443 | 13
476244 | NORMANDY RESERVOIR - RILEY CREEK BRIDGE | DUCK RIVER 252.0 | 1980-09-09 | 1426 | 0 | PH (STANDARD UNITS) | 8.3 | 13
476244 | NORMANDY RESERVOIR - RILEY CREEK BRIDGE | DUCK RIVER 252.0 | 1980-09-09 | 1427 | 0 | X-SEC. LOC., HORIZ (% FROM R BANK LOOK UPSTR.) | 25 | 16
476244 | NORMANDY RESERVOIR - RILEY CREEK BRIDGE | DUCK RIVER 252.0 | 1980-09-09 | 1427 | 0 | TEMPERATURE, WATER (DEGREES CENTIGRADE) | 27.9 | 16
476244 | NORMANDY RESERVOIR - RILEY CREEK BRIDGE | DUCK RIVER 252.0 | 1980-09-09 | 1427 | 0 | SPECIFIC CONDUCTANCE (UMHOS/CM @ 25C) | 100 | 16
476244 | NORMANDY RESERVOIR - RILEY CREEK BRIDGE | DUCK RIVER 252.0 | 1980-09-09 | 1427 | 0 | SAMPLING STATION LOCATION VERTICAL (METERS) | 5 | 16
476244 | NORMANDY RESERVOIR - RILEY CREEK BRIDGE | DUCK RIVER 252.0 | 1980-09-09 | 1427 | 0 | OXYGEN, DISSOLVED MG/L | 6.5 | 16
476244 | NORMANDY RESERVOIR - RILEY CREEK BRIDGE | DUCK RIVER 252.0 | 1980-09-09 | 1427 | 0 | OXYGEN, DISSOLVED, PERCENT OF SATURATION % | 82.2785 | 16
476244 | NORMANDY RESERVOIR - RILEY CREEK BRIDGE | DUCK RIVER 252.0 | 1980-09-09 | 1427 | 0 | PH (STANDARD UNITS) | 8.3 | 16
476244 | NORMANDY RESERVOIR - RILEY CREEK BRIDGE | DUCK RIVER 252.0 | 1980-09-09 | 1428 | 0 | X-SEC. LOC., HORIZ (% FROM R BANK LOOK UPSTR.) | 25 | 18
476244 | NORMANDY RESERVOIR - RILEY CREEK BRIDGE | DUCK RIVER 252.0 | 1980-09-09 | 1428 | 0 | TEMPERATURE, WATER (DEGREES CENTIGRADE) | 27 | 18
476244 | NORMANDY RESERVOIR - RILEY CREEK BRIDGE | DUCK RIVER 252.0 | 1980-09-09 | 1428 | 0 | SPECIFIC CONDUCTANCE (UMHOS/CM @ 25C) | 100 | 18
476244 | NORMANDY RESERVOIR - RILEY CREEK BRIDGE | DUCK RIVER 252.0 | 1980-09-09 | 1428 | 0 | SAMPLING STATION LOCATION VERTICAL (METERS) | 5.5 | 18
476244 | NORMANDY RESERVOIR - RILEY CREEK BRIDGE | DUCK RIVER 252.0 | 1980-09-09 | 1428 | 0 | OXYGEN, DISSOLVED MG/L | 2.6 | 18
476244 | NORMANDY RESERVOIR - RILEY CREEK BRIDGE | DUCK RIVER 252.0 | 1980-09-09 | 1428 | 0 | OXYGEN, DISSOLVED, PERCENT OF SATURATION % | 32.0987 | 18
476244 | NORMANDY RESERVOIR - RILEY CREEK BRIDGE | DUCK RIVER 252.0 | 1980-09-09 | 1428 | 0 | PH (STANDARD UNITS) | 7.3 | 18
476244 | NORMANDY RESERVOIR - RILEY CREEK BRIDGE | DUCK RIVER 252.0 | 1980-09-09 | 1430 | 0 | X-SEC. LOC., HORIZ (% FROM R BANK LOOK UPSTR.) | 25 | 20
476244 | NORMANDY RESERVOIR - RILEY CREEK BRIDGE | DUCK RIVER 252.0 | 1980-09-09 | 1430 | 0 | TEMPERATURE, WATER (DEGREES CENTIGRADE) | 27 | 20
476244 | NORMANDY RESERVOIR - RILEY CREEK BRIDGE | DUCK RIVER 252.0 | 1980-09-09 | 1430 | 0 | SPECIFIC CONDUCTANCE (UMHOS/CM @ 25C) | 110 | 20
476244 | NORMANDY RESERVOIR - RILEY CREEK BRIDGE | DUCK RIVER 252.0 | 1980-09-09 | 1430 | 0 | SAMPLING STATION LOCATION VERTICAL (METERS) | 6 | 20
476244 | NORMANDY RESERVOIR - RILEY CREEK BRIDGE | DUCK RIVER 252.0 | 1980-09-09 | 1430 | 0 | OXYGEN, DISSOLVED MG/L | 0.8 | 20
476244 | NORMANDY RESERVOIR - RILEY CREEK BRIDGE | DUCK RIVER 252.0 | 1980-09-09 | 1430 | 0 | OXYGEN, DISSOLVED, PERCENT OF SATURATION % | 9.8765 | 20
476244 | NORMANDY RESERVOIR - RILEY CREEK BRIDGE | DUCK RIVER 252.0 | 1980-09-09 | 1430 | 0 | PH (STANDARD UNITS) | 7.4 | 20
476244 | NORMANDY RESERVOIR - RILEY CREEK BRIDGE | DUCK RIVER 252.0 | 1980-09-09 | 1430 | 0 | ALKALINITY, TOTAL (MG/L AS CACO3) | 38 | 20
476244 | NORMANDY RESERVOIR - RILEY CREEK BRIDGE | DUCK RIVER 252.0 | 1980-09-09 | 1430 | 0 | ALKALINITY, PHENOLPHTHALEIN (MG/L) | 0 | 20
476244 | NORMANDY RESERVOIR - RILEY CREEK BRIDGE | DUCK RIVER 252.0 | 1980-09-09 | 1430 | 0 | CHLOROPHYLL-A UG/L SPECTROPHOTOMETRIC ACID. METH. | 6.942 | 20
476244 | NORMANDY RESERVOIR - RILEY CREEK BRIDGE | DUCK RIVER 252.0 | 1980-09-09 | 1430 | 0 | CHLOROPHYLL-B UG/L TRICHROMATIC UNCORRECTED | 1.027 | 20
476244 | NORMANDY RESERVOIR - RILEY CREEK BRIDGE | DUCK RIVER 252.0 | 1980-09-09 | 1430 | 0 | CHLOROPHYLL-C UG/L TRICHROMATIC UNCORRECTED | 2.233 | 20
476244 | NORMANDY RESERVOIR - RILEY CREEK BRIDGE | DUCK RIVER 252.0 | 1980-09-09 | 1430 | 0 | PHEOPHYTIN-A UG/L SPECTROPHOTOMETRIC ACID. METH. | 0.6942 | 20
476244 | NORMANDY RESERVOIR - RILEY CREEK BRIDGE | DUCK RIVER 252.0 | 1980-09-09 | 1431 | 0 | X-SEC. LOC., HORIZ (% FROM R BANK LOOK UPSTR.) | 25 | 23
476244 | NORMANDY RESERVOIR - RILEY CREEK BRIDGE | DUCK RIVER 252.0 | 1980-09-09 | 1431 | 0 | TEMPERATURE, WATER (DEGREES CENTIGRADE) | 26.5 | 23
476244 | NORMANDY RESERVOIR - RILEY CREEK BRIDGE | DUCK RIVER 252.0 | 1980-09-09 | 1431 | 0 | SPECIFIC CONDUCTANCE (UMHOS/CM @ 25C) | 120 | 23
476244 | NORMANDY RESERVOIR - RILEY CREEK BRIDGE | DUCK RIVER 252.0 | 1980-09-09 | 1431 | 0 | SAMPLING STATION LOCATION VERTICAL (METERS) | 7 | 23
476244 | NORMANDY RESERVOIR - RILEY CREEK BRIDGE | DUCK RIVER 252.0 | 1980-09-09 | 1431 | 0 | OXYGEN, DISSOLVED MG/L | 0.1 | 23
476244 | NORMANDY RESERVOIR - RILEY CREEK BRIDGE | DUCK RIVER 252.0 | 1980-09-09 | 1431 | 0 | OXYGEN, DISSOLVED, PERCENT OF SATURATION % | 1.2195 | 23
476244 | NORMANDY RESERVOIR - RILEY CREEK BRIDGE | DUCK RIVER 252.0 | 1980-09-09 | 1431 | 0 | PH (STANDARD UNITS) | 7 | 23
476244 | NORMANDY RESERVOIR - RILEY CREEK BRIDGE | DUCK RIVER 252.0 | 1980-09-09 | 1432 | 0 | X-SEC. LOC., HORIZ (% FROM R BANK LOOK UPSTR.) | 25 | 26
476244 | NORMANDY RESERVOIR - RILEY CREEK BRIDGE | DUCK RIVER 252.0 | 1980-09-09 | 1432 | 0 | TEMPERATURE, WATER (DEGREES CENTIGRADE) | 22.8 | 26
476244 | NORMANDY RESERVOIR - RILEY CREEK BRIDGE | DUCK RIVER 252.0 | 1980-09-09 | 1432 | 0 | SPECIFIC CONDUCTANCE (UMHOS/CM @ 25C) | 110 | 26
476244 | NORMANDY RESERVOIR - RILEY CREEK BRIDGE | DUCK RIVER 252.0 | 1980-09-09 | 1432 | 0 | SAMPLING STATION LOCATION VERTICAL (METERS) | 8 | 26
476244 | NORMANDY RESERVOIR - RILEY CREEK BRIDGE | DUCK RIVER 252.0 | 1980-09-09 | 1432 | 0 | OXYGEN, DISSOLVED MG/L | 0.1 | 26
476244 | NORMANDY RESERVOIR - RILEY CREEK BRIDGE | DUCK RIVER 252.0 | 1980-09-09 | 1432 | 0 | OXYGEN, DISSOLVED, PERCENT OF SATURATION % | 1.1494 | 26
476244 | NORMANDY RESERVOIR - RILEY CREEK BRIDGE | DUCK RIVER 252.0 | 1980-09-09 | 1432 | 0 | PH (STANDARD UNITS) | 6.9 | 26
476244 | NORMANDY RESERVOIR - RILEY CREEK BRIDGE | DUCK RIVER 252.0 | 1980-09-09 | 1433 | 0 | X-SEC. LOC., HORIZ (% FROM R BANK LOOK UPSTR.) | 25 | 30
476244 | NORMANDY RESERVOIR - RILEY CREEK BRIDGE | DUCK RIVER 252.0 | 1980-09-09 | 1433 | 0 | TEMPERATURE, WATER (DEGREES CENTIGRADE) | 21 | 30
476244 | NORMANDY RESERVOIR - RILEY CREEK BRIDGE | DUCK RIVER 252.0 | 1980-09-09 | 1433 | 0 | SPECIFIC CONDUCTANCE (UMHOS/CM @ 25C) | 110 | 30
476244 | NORMANDY RESERVOIR - RILEY CREEK BRIDGE | DUCK RIVER 252.0 | 1980-09-09 | 1433 | 0 | SAMPLING STATION LOCATION VERTICAL (METERS) | 9 | 30
476244 | NORMANDY RESERVOIR - RILEY CREEK BRIDGE | DUCK RIVER 252.0 | 1980-09-09 | 1433 | 0 | OXYGEN, DISSOLVED MG/L | 0.1 | 30
476244 | NORMANDY RESERVOIR - RILEY CREEK BRIDGE | DUCK RIVER 252.0 | 1980-09-09 | 1433 | 0 | OXYGEN, DISSOLVED, PERCENT OF SATURATION % | 1.1111 | 30
476244 | NORMANDY RESERVOIR - RILEY CREEK BRIDGE | DUCK RIVER 252.0 | 1980-09-09 | 1433 | 0 | PH (STANDARD UNITS) | 6.9 | 30
476244 | NORMANDY RESERVOIR - RILEY CREEK BRIDGE | DUCK RIVER 252.0 | 1980-09-09 | 1434 | 0 | X-SEC. LOC., HORIZ (% FROM R BANK LOOK UPSTR.) | 25 | 33
476244 | NORMANDY RESERVOIR - RILEY CREEK BRIDGE | DUCK RIVER 252.0 | 1980-09-09 | 1434 | 0 | TEMPERATURE, WATER (DEGREES CENTIGRADE) | 18.1 | 33
476244 | NORMANDY RESERVOIR - RILEY CREEK BRIDGE | DUCK RIVER 252.0 | 1980-09-09 | 1434 | 0 | SPECIFIC CONDUCTANCE (UMHOS/CM @ 25C) | 94 | 33
476244 | NORMANDY RESERVOIR - RILEY CREEK BRIDGE | DUCK RIVER 252.0 | 1980-09-09 | 1434 | 0 | SAMPLING STATION LOCATION VERTICAL (METERS) | 10 | 33
476244 | NORMANDY RESERVOIR - RILEY CREEK BRIDGE | DUCK RIVER 252.0 | 1980-09-09 | 1434 | 0 | OXYGEN, DISSOLVED MG/L | 0.1 | 33
476244 | NORMANDY RESERVOIR - RILEY CREEK BRIDGE | DUCK RIVER 252.0 | 1980-09-09 | 1434 | 0 | OXYGEN, DISSOLVED, PERCENT OF SATURATION % | 1.0526 | 33
476244 | NORMANDY RESERVOIR - RILEY CREEK BRIDGE | DUCK RIVER 252.0 | 1980-09-09 | 1434 | 0 | PH (STANDARD UNITS) | 6.9 | 33
476244 | NORMANDY RESERVOIR - RILEY CREEK BRIDGE | DUCK RIVER 252.0 | 1980-09-09 | 1435 | 0 | X-SEC. LOC., HORIZ (% FROM R BANK LOOK UPSTR.) | 25 | 36
476244 | NORMANDY RESERVOIR - RILEY CREEK BRIDGE | DUCK RIVER 252.0 | 1980-09-09 | 1435 | 0 | TEMPERATURE, WATER (DEGREES CENTIGRADE) | 16.6 | 36
476244 | NORMANDY RESERVOIR - RILEY CREEK BRIDGE | DUCK RIVER 252.0 | 1980-09-09 | 1435 | 0 | SPECIFIC CONDUCTANCE (UMHOS/CM @ 25C) | 90 | 36
476244 | NORMANDY RESERVOIR - RILEY CREEK BRIDGE | DUCK RIVER 252.0 | 1980-09-09 | 1435 | 0 | SAMPLING STATION LOCATION VERTICAL (METERS) | 11 | 36
476244 | NORMANDY RESERVOIR - RILEY CREEK BRIDGE | DUCK RIVER 252.0 | 1980-09-09 | 1435 | 0 | OXYGEN, DISSOLVED MG/L | 0.1 | 36
476244 | NORMANDY RESERVOIR - RILEY CREEK BRIDGE | DUCK RIVER 252.0 | 1980-09-09 | 1435 | 0 | OXYGEN, DISSOLVED, PERCENT OF SATURATION % | 1.0309 | 36
476244 | NORMANDY RESERVOIR - RILEY CREEK BRIDGE | DUCK RIVER 252.0 | 1980-09-09 | 1435 | 0 | PH (STANDARD UNITS) | 7 | 36
476244 | NORMANDY RESERVOIR - RILEY CREEK BRIDGE | DUCK RIVER 252.0 | 1980-09-09 | 1437 | 0 | X-SEC. LOC., HORIZ (% FROM R BANK LOOK UPSTR.) | 25 | 39
476244 | NORMANDY RESERVOIR - RILEY CREEK BRIDGE | DUCK RIVER 252.0 | 1980-09-09 | 1437 | 0 | TEMPERATURE, WATER (DEGREES CENTIGRADE) | 14.9 | 39
476244 | NORMANDY RESERVOIR - RILEY CREEK BRIDGE | DUCK RIVER 252.0 | 1980-09-09 | 1437 | 0 | SPECIFIC CONDUCTANCE (UMHOS/CM @ 25C) | 88 | 39
476244 | NORMANDY RESERVOIR - RILEY CREEK BRIDGE | DUCK RIVER 252.0 | 1980-09-09 | 1437 | 0 | SAMPLING STATION LOCATION VERTICAL (METERS) | 12 | 39
476244 | NORMANDY RESERVOIR - RILEY CREEK BRIDGE | DUCK RIVER 252.0 | 1980-09-09 | 1437 | 0 | OXYGEN, DISSOLVED MG/L | 0.1 | 39
476244 | NORMANDY RESERVOIR - RILEY CREEK BRIDGE | DUCK RIVER 252.0 | 1980-09-09 | 1437 | 0 | OXYGEN, DISSOLVED, PERCENT OF SATURATION % | 0.98039 | 39
476244 | NORMANDY RESERVOIR - RILEY CREEK BRIDGE | DUCK RIVER 252.0 | 1980-09-09 | 1437 | 0 | PH (STANDARD UNITS) | 7 | 39
476244 | NORMANDY RESERVOIR - RILEY CREEK BRIDGE | DUCK RIVER 252.0 | 1980-09-09 | 1437 | 0 | ALKALINITY, TOTAL (MG/L AS CACO3) | 38 | 39
476244 | NORMANDY RESERVOIR - RILEY CREEK BRIDGE | DUCK RIVER 252.0 | 1980-09-09 | 1437 | 0 | ALKALINITY, PHENOLPHTHALEIN (MG/L) | 0 | 39
476244 | NORMANDY RESERVOIR - RILEY CREEK BRIDGE | DUCK RIVER 252.0 | 1980-09-09 | 1437 | 0 | CHLOROPHYLL-A UG/L SPECTROPHOTOMETRIC ACID. METH. | 7.743 | 39
476244 | NORMANDY RESERVOIR - RILEY CREEK BRIDGE | DUCK RIVER 252.0 | 1980-09-09 | 1437 | 0 | CHLOROPHYLL-B UG/L TRICHROMATIC UNCORRECTED | 14.94 | 39
476244 | NORMANDY RESERVOIR - RILEY CREEK BRIDGE | DUCK RIVER 252.0 | 1980-09-09 | 1437 | 0 | CHLOROPHYLL-C UG/L TRICHROMATIC UNCORRECTED | 0.2669 | 39
476244 | NORMANDY RESERVOIR - RILEY CREEK BRIDGE | DUCK RIVER 252.0 | 1980-09-09 | 1437 | 0 | PHEOPHYTIN-A UG/L SPECTROPHOTOMETRIC ACID. METH. | 0.7743 | 39
476244 | NORMANDY RESERVOIR - RILEY CREEK BRIDGE | DUCK RIVER 252.0 | 1980-09-09 | 1438 | 0 | X-SEC. LOC., HORIZ (% FROM R BANK LOOK UPSTR.) | 25 | 43
476244 | NORMANDY RESERVOIR - RILEY CREEK BRIDGE | DUCK RIVER 252.0 | 1980-09-09 | 1438 | 0 | TEMPERATURE, WATER (DEGREES CENTIGRADE) | 14.5 | 43
476244 | NORMANDY RESERVOIR - RILEY CREEK BRIDGE | DUCK RIVER 252.0 | 1980-09-09 | 1438 | 0 | SPECIFIC CONDUCTANCE (UMHOS/CM @ 25C) | 87 | 43
476244 | NORMANDY RESERVOIR - RILEY CREEK BRIDGE | DUCK RIVER 252.0 | 1980-09-09 | 1438 | 0 | SAMPLING STATION LOCATION VERTICAL (METERS) | 13 | 43
476244 | NORMANDY RESERVOIR - RILEY CREEK BRIDGE | DUCK RIVER 252.0 | 1980-09-09 | 1438 | 0 | OXYGEN, DISSOLVED MG/L | 0.1 | 43
476244 | NORMANDY RESERVOIR - RILEY CREEK BRIDGE | DUCK RIVER 252.0 | 1980-09-09 | 1438 | 0 | OXYGEN, DISSOLVED, PERCENT OF SATURATION % | 0.96154 | 43
476244 | NORMANDY RESERVOIR - RILEY CREEK BRIDGE | DUCK RIVER 252.0 | 1980-09-09 | 1438 | 0 | PH (STANDARD UNITS) | 7 | 43
476244 | NORMANDY RESERVOIR - RILEY CREEK BRIDGE | DUCK RIVER 252.0 | 1980-09-09 | 1439 | 0 | X-SEC. LOC., HORIZ (% FROM R BANK LOOK UPSTR.) | 25 | 46
476244 | NORMANDY RESERVOIR - RILEY CREEK BRIDGE | DUCK RIVER 252.0 | 1980-09-09 | 1439 | 0 | TEMPERATURE, WATER (DEGREES CENTIGRADE) | 14 | 46
476244 | NORMANDY RESERVOIR - RILEY CREEK BRIDGE | DUCK RIVER 252.0 | 1980-09-09 | 1439 | 0 | SPECIFIC CONDUCTANCE (UMHOS/CM @ 25C) | 88 | 46
476244 | NORMANDY RESERVOIR - RILEY CREEK BRIDGE | DUCK RIVER 252.0 | 1980-09-09 | 1439 | 0 | SAMPLING STATION LOCATION VERTICAL (METERS) | 14 | 46
476244 | NORMANDY RESERVOIR - RILEY CREEK BRIDGE | DUCK RIVER 252.0 | 1980-09-09 | 1439 | 0 | OXYGEN, DISSOLVED MG/L | 0.1 | 46
476244 | NORMANDY RESERVOIR - RILEY CREEK BRIDGE | DUCK RIVER 252.0 | 1980-09-09 | 1439 | 0 | OXYGEN, DISSOLVED, PERCENT OF SATURATION % | 0.96154 | 46
476244 | NORMANDY RESERVOIR - RILEY CREEK BRIDGE | DUCK RIVER 252.0 | 1980-09-09 | 1439 | 0 | PH (STANDARD UNITS) | 7 | 46
476244 | NORMANDY RESERVOIR - RILEY CREEK BRIDGE | DUCK RIVER 252.0 | 1980-09-09 | 1440 | 0 | X-SEC. LOC., HORIZ (% FROM R BANK LOOK UPSTR.) | 25 | 49
476244 | NORMANDY RESERVOIR - RILEY CREEK BRIDGE | DUCK RIVER 252.0 | 1980-09-09 | 1440 | 0 | TEMPERATURE, WATER (DEGREES CENTIGRADE) | 13.6 | 49
476244 | NORMANDY RESERVOIR - RILEY CREEK BRIDGE | DUCK RIVER 252.0 | 1980-09-09 | 1440 | 0 | SPECIFIC CONDUCTANCE (UMHOS/CM @ 25C) | 89 | 49
476244 | NORMANDY RESERVOIR - RILEY CREEK BRIDGE | DUCK RIVER 252.0 | 1980-09-09 | 1440 | 0 | SAMPLING STATION LOCATION VERTICAL (METERS) | 15 | 49
476244 | NORMANDY RESERVOIR - RILEY CREEK BRIDGE | DUCK RIVER 252.0 | 1980-09-09 | 1440 | 0 | OXYGEN, DISSOLVED MG/L | 0.1 | 49
476244 | NORMANDY RESERVOIR - RILEY CREEK BRIDGE | DUCK RIVER 252.0 | 1980-09-09 | 1440 | 0 | OXYGEN, DISSOLVED, PERCENT OF SATURATION % | 0.96154 | 49
476244 | NORMANDY RESERVOIR - RILEY CREEK BRIDGE | DUCK RIVER 252.0 | 1980-09-09 | 1440 | 0 | PH (STANDARD UNITS) | 7 | 49
476244 | NORMANDY RESERVOIR - RILEY CREEK BRIDGE | DUCK RIVER 252.0 | 1980-09-09 | 1441 | 0 | X-SEC. LOC., HORIZ (% FROM R BANK LOOK UPSTR.) | 25 | 52
476244 | NORMANDY RESERVOIR - RILEY CREEK BRIDGE | DUCK RIVER 252.0 | 1980-09-09 | 1441 | 0 | TEMPERATURE, WATER (DEGREES CENTIGRADE) | 13.3 | 52
476244 | NORMANDY RESERVOIR - RILEY CREEK BRIDGE | DUCK RIVER 252.0 | 1980-09-09 | 1441 | 0 | SPECIFIC CONDUCTANCE (UMHOS/CM @ 25C) | 93 | 52
476244 | NORMANDY RESERVOIR - RILEY CREEK BRIDGE | DUCK RIVER 252.0 | 1980-09-09 | 1441 | 0 | SAMPLING STATION LOCATION VERTICAL (METERS) | 16 | 52
476244 | NORMANDY RESERVOIR - RILEY CREEK BRIDGE | DUCK RIVER 252.0 | 1980-09-09 | 1441 | 0 | OXYGEN, DISSOLVED MG/L | 0.1 | 52
476244 | NORMANDY RESERVOIR - RILEY CREEK BRIDGE | DUCK RIVER 252.0 | 1980-09-09 | 1441 | 0 | OXYGEN, DISSOLVED, PERCENT OF SATURATION % | 0.9434 | 52
476244 | NORMANDY RESERVOIR - RILEY CREEK BRIDGE | DUCK RIVER 252.0 | 1980-09-09 | 1441 | 0 | PH (STANDARD UNITS) | 7 | 52
476244 | NORMANDY RESERVOIR - RILEY CREEK BRIDGE | DUCK RIVER 252.0 | 1980-09-09 | 1442 | 0 | X-SEC. LOC., HORIZ (% FROM R BANK LOOK UPSTR.) | 25 | 56
476244 | NORMANDY RESERVOIR - RILEY CREEK BRIDGE | DUCK RIVER 252.0 | 1980-09-09 | 1442 | 0 | TEMPERATURE, WATER (DEGREES CENTIGRADE) | 13.1 | 56
476244 | NORMANDY RESERVOIR - RILEY CREEK BRIDGE | DUCK RIVER 252.0 | 1980-09-09 | 1442 | 0 | SPECIFIC CONDUCTANCE (UMHOS/CM @ 25C) | 110 | 56
476244 | NORMANDY RESERVOIR - RILEY CREEK BRIDGE | DUCK RIVER 252.0 | 1980-09-09 | 1442 | 0 | SAMPLING STATION LOCATION VERTICAL (METERS) | 17 | 56
476244 | NORMANDY RESERVOIR - RILEY CREEK BRIDGE | DUCK RIVER 252.0 | 1980-09-09 | 1442 | 0 | OXYGEN, DISSOLVED MG/L | 0.1 | 56
476244 | NORMANDY RESERVOIR - RILEY CREEK BRIDGE | DUCK RIVER 252.0 | 1980-09-09 | 1442 | 0 | OXYGEN, DISSOLVED, PERCENT OF SATURATION % | 0.9434 | 56
476244 | NORMANDY RESERVOIR - RILEY CREEK BRIDGE | DUCK RIVER 252.0 | 1980-09-09 | 1442 | 0 | PH (STANDARD UNITS) | 7 | 56
476244 | NORMANDY RESERVOIR - RILEY CREEK BRIDGE | DUCK RIVER 252.0 | 1980-09-09 | 1448 | 0 | X-SEC. LOC., HORIZ (% FROM R BANK LOOK UPSTR.) | 50 | 1
476244 | NORMANDY RESERVOIR - RILEY CREEK BRIDGE | DUCK RIVER 252.0 | 1980-09-09 | 1448 | 0 | TEMPERATURE, WATER (DEGREES CENTIGRADE) | 29.3 | 1
476244 | NORMANDY RESERVOIR - RILEY CREEK BRIDGE | DUCK RIVER 252.0 | 1980-09-09 | 1448 | 0 | TRANSPARENCY, SECCHI DISC (METERS) | 1.5 | 1
476244 | NORMANDY RESERVOIR - RILEY CREEK BRIDGE | DUCK RIVER 252.0 | 1980-09-09 | 1448 | 0 | SPECIFIC CONDUCTANCE (UMHOS/CM @ 25C) | 100 | 1
476244 | NORMANDY RESERVOIR - RILEY CREEK BRIDGE | DUCK RIVER 252.0 | 1980-09-09 | 1448 | 0 | SAMPLING STATION LOCATION VERTICAL (METERS) | 0.3 | 1
476244 | NORMANDY RESERVOIR - RILEY CREEK BRIDGE | DUCK RIVER 252.0 | 1980-09-09 | 1448 | 0 | OXYGEN, DISSOLVED MG/L | 7.2 | 1
476244 | NORMANDY RESERVOIR - RILEY CREEK BRIDGE | DUCK RIVER 252.0 | 1980-09-09 | 1448 | 0 | OXYGEN, DISSOLVED, PERCENT OF SATURATION % | 92.3077 | 1
476244 | NORMANDY RESERVOIR - RILEY CREEK BRIDGE | DUCK RIVER 252.0 | 1980-09-09 | 1448 | 0 | PH (STANDARD UNITS) | 8.4 | 1
476244 | NORMANDY RESERVOIR - RILEY CREEK BRIDGE | DUCK RIVER 252.0 | 1980-09-09 | 1449 | 0 | X-SEC. LOC., HORIZ (% FROM R BANK LOOK UPSTR.) | 50 | 3
476244 | NORMANDY RESERVOIR - RILEY CREEK BRIDGE | DUCK RIVER 252.0 | 1980-09-09 | 1449 | 0 | TEMPERATURE, WATER (DEGREES CENTIGRADE) | 29.3 | 3
476244 | NORMANDY RESERVOIR - RILEY CREEK BRIDGE | DUCK RIVER 252.0 | 1980-09-09 | 1449 | 0 | SPECIFIC CONDUCTANCE (UMHOS/CM @ 25C) | 100 | 3
476244 | NORMANDY RESERVOIR - RILEY CREEK BRIDGE | DUCK RIVER 252.0 | 1980-09-09 | 1449 | 0 | SAMPLING STATION LOCATION VERTICAL (METERS) | 1 | 3
476244 | NORMANDY RESERVOIR - RILEY CREEK BRIDGE | DUCK RIVER 252.0 | 1980-09-09 | 1449 | 0 | OXYGEN, DISSOLVED MG/L | 7.1 | 3
476244 | NORMANDY RESERVOIR - RILEY CREEK BRIDGE | DUCK RIVER 252.0 | 1980-09-09 | 1449 | 0 | OXYGEN, DISSOLVED, PERCENT OF SATURATION % | 91.0256 | 3
476244 | NORMANDY RESERVOIR - RILEY CREEK BRIDGE | DUCK RIVER 252.0 | 1980-09-09 | 1449 | 0 | PH (STANDARD UNITS) | 8.4 | 3
476244 | NORMANDY RESERVOIR - RILEY CREEK BRIDGE | DUCK RIVER 252.0 | 1980-09-09 | 1450 | 0 | X-SEC. LOC., HORIZ (% FROM R BANK LOOK UPSTR.) | 50 | 5
476244 | NORMANDY RESERVOIR - RILEY CREEK BRIDGE | DUCK RIVER 252.0 | 1980-09-09 | 1450 | 0 | TEMPERATURE, WATER (DEGREES CENTIGRADE) | 29.2 | 5
476244 | NORMANDY RESERVOIR - RILEY CREEK BRIDGE | DUCK RIVER 252.0 | 1980-09-09 | 1450 | 0 | SPECIFIC CONDUCTANCE (UMHOS/CM @ 25C) | 100 | 5
476244 | NORMANDY RESERVOIR - RILEY CREEK BRIDGE | DUCK RIVER 252.0 | 1980-09-09 | 1450 | 0 | SAMPLING STATION LOCATION VERTICAL (METERS) | 1.5 | 5
476244 | NORMANDY RESERVOIR - RILEY CREEK BRIDGE | DUCK RIVER 252.0 | 1980-09-09 | 1450 | 0 | OXYGEN, DISSOLVED MG/L | 7.2 | 5
476244 | NORMANDY RESERVOIR - RILEY CREEK BRIDGE | DUCK RIVER 252.0 | 1980-09-09 | 1450 | 0 | OXYGEN, DISSOLVED, PERCENT OF SATURATION % | 92.3077 | 5
476244 | NORMANDY RESERVOIR - RILEY CREEK BRIDGE | DUCK RIVER 252.0 | 1980-09-09 | 1450 | 0 | PH (STANDARD UNITS) | 8.4 | 5
476244 | NORMANDY RESERVOIR - RILEY CREEK BRIDGE | DUCK RIVER 252.0 | 1980-09-09 | 1451 | 0 | X-SEC. LOC., HORIZ (% FROM R BANK LOOK UPSTR.) | 50 | 7
476244 | NORMANDY RESERVOIR - RILEY CREEK BRIDGE | DUCK RIVER 252.0 | 1980-09-09 | 1451 | 0 | TEMPERATURE, WATER (DEGREES CENTIGRADE) | 29 | 7
476244 | NORMANDY RESERVOIR - RILEY CREEK BRIDGE | DUCK RIVER 252.0 | 1980-09-09 | 1451 | 0 | SPECIFIC CONDUCTANCE (UMHOS/CM @ 25C) | 100 | 7
476244 | NORMANDY RESERVOIR - RILEY CREEK BRIDGE | DUCK RIVER 252.0 | 1980-09-09 | 1451 | 0 | SAMPLING STATION LOCATION VERTICAL (METERS) | 2 | 7
476244 | NORMANDY RESERVOIR - RILEY CREEK BRIDGE | DUCK RIVER 252.0 | 1980-09-09 | 1451 | 0 | OXYGEN, DISSOLVED MG/L | 7.4 | 7
476244 | NORMANDY RESERVOIR - RILEY CREEK BRIDGE | DUCK RIVER 252.0 | 1980-09-09 | 1451 | 0 | OXYGEN, DISSOLVED, PERCENT OF SATURATION % | 94.8718 | 7
476244 | NORMANDY RESERVOIR - RILEY CREEK BRIDGE | DUCK RIVER 252.0 | 1980-09-09 | 1451 | 0 | PH (STANDARD UNITS) | 8.4 | 7
476244 | NORMANDY RESERVOIR - RILEY CREEK BRIDGE | DUCK RIVER 252.0 | 1980-09-09 | 1452 | 0 | X-SEC. LOC., HORIZ (% FROM R BANK LOOK UPSTR.) | 50 | 10
476244 | NORMANDY RESERVOIR - RILEY CREEK BRIDGE | DUCK RIVER 252.0 | 1980-09-09 | 1452 | 0 | TEMPERATURE, WATER (DEGREES CENTIGRADE) | 28.4 | 10
476244 | NORMANDY RESERVOIR - RILEY CREEK BRIDGE | DUCK RIVER 252.0 | 1980-09-09 | 1452 | 0 | SPECIFIC CONDUCTANCE (UMHOS/CM @ 25C) | 100 | 10
476244 | NORMANDY RESERVOIR - RILEY CREEK BRIDGE | DUCK RIVER 252.0 | 1980-09-09 | 1452 | 0 | SAMPLING STATION LOCATION VERTICAL (METERS) | 3 | 10
476244 | NORMANDY RESERVOIR - RILEY CREEK BRIDGE | DUCK RIVER 252.0 | 1980-09-09 | 1452 | 0 | OXYGEN, DISSOLVED MG/L | 7.3 | 10
476244 | NORMANDY RESERVOIR - RILEY CREEK BRIDGE | DUCK RIVER 252.0 | 1980-09-09 | 1452 | 0 | OXYGEN, DISSOLVED, PERCENT OF SATURATION % | 92.405 | 10
476244 | NORMANDY RESERVOIR - RILEY CREEK BRIDGE | DUCK RIVER 252.0 | 1980-09-09 | 1452 | 0 | PH (STANDARD UNITS) | 8.5 | 10
476244 | NORMANDY RESERVOIR - RILEY CREEK BRIDGE | DUCK RIVER 252.0 | 1980-09-09 | 1453 | 0 | X-SEC. LOC., HORIZ (% FROM R BANK LOOK UPSTR.) | 50 | 13
476244 | NORMANDY RESERVOIR - RILEY CREEK BRIDGE | DUCK RIVER 252.0 | 1980-09-09 | 1453 | 0 | TEMPERATURE, WATER (DEGREES CENTIGRADE) | 28.1 | 13
476244 | NORMANDY RESERVOIR - RILEY CREEK BRIDGE | DUCK RIVER 252.0 | 1980-09-09 | 1453 | 0 | SPECIFIC CONDUCTANCE (UMHOS/CM @ 25C) | 100 | 13
476244 | NORMANDY RESERVOIR - RILEY CREEK BRIDGE | DUCK RIVER 252.0 | 1980-09-09 | 1453 | 0 | SAMPLING STATION LOCATION VERTICAL (METERS) | 4 | 13
476244 | NORMANDY RESERVOIR - RILEY CREEK BRIDGE | DUCK RIVER 252.0 | 1980-09-09 | 1453 | 0 | OXYGEN, DISSOLVED MG/L | 7 | 13
476244 | NORMANDY RESERVOIR - RILEY CREEK BRIDGE | DUCK RIVER 252.0 | 1980-09-09 | 1453 | 0 | OXYGEN, DISSOLVED, PERCENT OF SATURATION % | 88.6076 | 13
476244 | NORMANDY RESERVOIR - RILEY CREEK BRIDGE | DUCK RIVER 252.0 | 1980-09-09 | 1453 | 0 | PH (STANDARD UNITS) | 8.4 | 13
476244 | NORMANDY RESERVOIR - RILEY CREEK BRIDGE | DUCK RIVER 252.0 | 1980-09-09 | 1454 | 0 | X-SEC. LOC., HORIZ (% FROM R BANK LOOK UPSTR.) | 50 | 16
476244 | NORMANDY RESERVOIR - RILEY CREEK BRIDGE | DUCK RIVER 252.0 | 1980-09-09 | 1454 | 0 | TEMPERATURE, WATER (DEGREES CENTIGRADE) | 28 | 16
476244 | NORMANDY RESERVOIR - RILEY CREEK BRIDGE | DUCK RIVER 252.0 | 1980-09-09 | 1454 | 0 | SPECIFIC CONDUCTANCE (UMHOS/CM @ 25C) | 100 | 16
476244 | NORMANDY RESERVOIR - RILEY CREEK BRIDGE | DUCK RIVER 252.0 | 1980-09-09 | 1454 | 0 | SAMPLING STATION LOCATION VERTICAL (METERS) | 5 | 16
476244 | NORMANDY RESERVOIR - RILEY CREEK BRIDGE | DUCK RIVER 252.0 | 1980-09-09 | 1454 | 0 | OXYGEN, DISSOLVED MG/L | 5.8 | 16
476244 | NORMANDY RESERVOIR - RILEY CREEK BRIDGE | DUCK RIVER 252.0 | 1980-09-09 | 1454 | 0 | OXYGEN, DISSOLVED, PERCENT OF SATURATION % | 73.4177 | 16
476244 | NORMANDY RESERVOIR - RILEY CREEK BRIDGE | DUCK RIVER 252.0 | 1980-09-09 | 1454 | 0 | PH (STANDARD UNITS) | 8 | 16
476244 | NORMANDY RESERVOIR - RILEY CREEK BRIDGE | DUCK RIVER 252.0 | 1980-09-09 | 1455 | 0 | X-SEC. LOC., HORIZ (% FROM R BANK LOOK UPSTR.) | 50 | 18
476244 | NORMANDY RESERVOIR - RILEY CREEK BRIDGE | DUCK RIVER 252.0 | 1980-09-09 | 1455 | 0 | TEMPERATURE, WATER (DEGREES CENTIGRADE) | 27.4 | 18
476244 | NORMANDY RESERVOIR - RILEY CREEK BRIDGE | DUCK RIVER 252.0 | 1980-09-09 | 1455 | 0 | SPECIFIC CONDUCTANCE (UMHOS/CM @ 25C) | 100 | 18
476244 | NORMANDY RESERVOIR - RILEY CREEK BRIDGE | DUCK RIVER 252.0 | 1980-09-09 | 1455 | 0 | SAMPLING STATION LOCATION VERTICAL (METERS) | 5.5 | 18
476244 | NORMANDY RESERVOIR - RILEY CREEK BRIDGE | DUCK RIVER 252.0 | 1980-09-09 | 1455 | 0 | OXYGEN, DISSOLVED MG/L | 3.4 | 18
476244 | NORMANDY RESERVOIR - RILEY CREEK BRIDGE | DUCK RIVER 252.0 | 1980-09-09 | 1455 | 0 | OXYGEN, DISSOLVED, PERCENT OF SATURATION % | 41.9753 | 18
476244 | NORMANDY RESERVOIR - RILEY CREEK BRIDGE | DUCK RIVER 252.0 | 1980-09-09 | 1455 | 0 | PH (STANDARD UNITS) | 7.4 | 18
476244 | NORMANDY RESERVOIR - RILEY CREEK BRIDGE | DUCK RIVER 252.0 | 1980-09-09 | 1456 | 0 | X-SEC. LOC., HORIZ (% FROM R BANK LOOK UPSTR.) | 50 | 20
476244 | NORMANDY RESERVOIR - RILEY CREEK BRIDGE | DUCK RIVER 252.0 | 1980-09-09 | 1456 | 0 | TEMPERATURE, WATER (DEGREES CENTIGRADE) | 27.4 | 20
476244 | NORMANDY RESERVOIR - RILEY CREEK BRIDGE | DUCK RIVER 252.0 | 1980-09-09 | 1456 | 0 | SPECIFIC CONDUCTANCE (UMHOS/CM @ 25C) | 110 | 20
476244 | NORMANDY RESERVOIR - RILEY CREEK BRIDGE | DUCK RIVER 252.0 | 1980-09-09 | 1456 | 0 | SAMPLING STATION LOCATION VERTICAL (METERS) | 6 | 20
476244 | NORMANDY RESERVOIR - RILEY CREEK BRIDGE | DUCK RIVER 252.0 | 1980-09-09 | 1456 | 0 | OXYGEN, DISSOLVED MG/L | 1.9 | 20
476244 | NORMANDY RESERVOIR - RILEY CREEK BRIDGE | DUCK RIVER 252.0 | 1980-09-09 | 1456 | 0 | OXYGEN, DISSOLVED, PERCENT OF SATURATION % | 23.4568 | 20
476244 | NORMANDY RESERVOIR - RILEY CREEK BRIDGE | DUCK RIVER 252.0 | 1980-09-09 | 1456 | 0 | PH (STANDARD UNITS) | 7.5 | 20
476244 | NORMANDY RESERVOIR - RILEY CREEK BRIDGE | DUCK RIVER 252.0 | 1980-09-09 | 1457 | 0 | X-SEC. LOC., HORIZ (% FROM R BANK LOOK UPSTR.) | 50 | 23
476244 | NORMANDY RESERVOIR - RILEY CREEK BRIDGE | DUCK RIVER 252.0 | 1980-09-09 | 1457 | 0 | TEMPERATURE, WATER (DEGREES CENTIGRADE) | 25.8 | 23
476244 | NORMANDY RESERVOIR - RILEY CREEK BRIDGE | DUCK RIVER 252.0 | 1980-09-09 | 1457 | 0 | SPECIFIC CONDUCTANCE (UMHOS/CM @ 25C) | 120 | 23
476244 | NORMANDY RESERVOIR - RILEY CREEK BRIDGE | DUCK RIVER 252.0 | 1980-09-09 | 1457 | 0 | SAMPLING STATION LOCATION VERTICAL (METERS) | 7 | 23
476244 | NORMANDY RESERVOIR - RILEY CREEK BRIDGE | DUCK RIVER 252.0 | 1980-09-09 | 1457 | 0 | OXYGEN, DISSOLVED MG/L | 0.1 | 23
476244 | NORMANDY RESERVOIR - RILEY CREEK BRIDGE | DUCK RIVER 252.0 | 1980-09-09 | 1457 | 0 | OXYGEN, DISSOLVED, PERCENT OF SATURATION % | 1.2195 | 23
476244 | NORMANDY RESERVOIR - RILEY CREEK BRIDGE | DUCK RIVER 252.0 | 1980-09-09 | 1457 | 0 | PH (STANDARD UNITS) | 7 | 23
476244 | NORMANDY RESERVOIR - RILEY CREEK BRIDGE | DUCK RIVER 252.0 | 1980-09-09 | 1458 | 0 | X-SEC. LOC., HORIZ (% FROM R BANK LOOK UPSTR.) | 50 | 26
476244 | NORMANDY RESERVOIR - RILEY CREEK BRIDGE | DUCK RIVER 252.0 | 1980-09-09 | 1458 | 0 | TEMPERATURE, WATER (DEGREES CENTIGRADE) | 23.4 | 26
476244 | NORMANDY RESERVOIR - RILEY CREEK BRIDGE | DUCK RIVER 252.0 | 1980-09-09 | 1458 | 0 | SPECIFIC CONDUCTANCE (UMHOS/CM @ 25C) | 120 | 26
476244 | NORMANDY RESERVOIR - RILEY CREEK BRIDGE | DUCK RIVER 252.0 | 1980-09-09 | 1458 | 0 | SAMPLING STATION LOCATION VERTICAL (METERS) | 8 | 26
476244 | NORMANDY RESERVOIR - RILEY CREEK BRIDGE | DUCK RIVER 252.0 | 1980-09-09 | 1458 | 0 | OXYGEN, DISSOLVED MG/L | 0.1 | 26
476244 | NORMANDY RESERVOIR - RILEY CREEK BRIDGE | DUCK RIVER 252.0 | 1980-09-09 | 1458 | 0 | OXYGEN, DISSOLVED, PERCENT OF SATURATION % | 1.1494 | 26
476244 | NORMANDY RESERVOIR - RILEY CREEK BRIDGE | DUCK RIVER 252.0 | 1980-09-09 | 1458 | 0 | PH (STANDARD UNITS) | 6.9 | 26
476244 | NORMANDY RESERVOIR - RILEY CREEK BRIDGE | DUCK RIVER 252.0 | 1980-09-09 | 1459 | 0 | X-SEC. LOC., HORIZ (% FROM R BANK LOOK UPSTR.) | 50 | 30
476244 | NORMANDY RESERVOIR - RILEY CREEK BRIDGE | DUCK RIVER 252.0 | 1980-09-09 | 1459 | 0 | TEMPERATURE, WATER (DEGREES CENTIGRADE) | 19.6 | 30
476244 | NORMANDY RESERVOIR - RILEY CREEK BRIDGE | DUCK RIVER 252.0 | 1980-09-09 | 1459 | 0 | SPECIFIC CONDUCTANCE (UMHOS/CM @ 25C) | 100 | 30
476244 | NORMANDY RESERVOIR - RILEY CREEK BRIDGE | DUCK RIVER 252.0 | 1980-09-09 | 1459 | 0 | SAMPLING STATION LOCATION VERTICAL (METERS) | 9 | 30
476244 | NORMANDY RESERVOIR - RILEY CREEK BRIDGE | DUCK RIVER 252.0 | 1980-09-09 | 1459 | 0 | OXYGEN, DISSOLVED MG/L | 0.1 | 30
476244 | NORMANDY RESERVOIR - RILEY CREEK BRIDGE | DUCK RIVER 252.0 | 1980-09-09 | 1459 | 0 | OXYGEN, DISSOLVED, PERCENT OF SATURATION % | 1.087 | 30
476244 | NORMANDY RESERVOIR - RILEY CREEK BRIDGE | DUCK RIVER 252.0 | 1980-09-09 | 1459 | 0 | PH (STANDARD UNITS) | 6.9 | 30
476244 | NORMANDY RESERVOIR - RILEY CREEK BRIDGE | DUCK RIVER 252.0 | 1980-09-09 | 1500 | 0 | X-SEC. LOC., HORIZ (% FROM R BANK LOOK UPSTR.) | 50 | 33
476244 | NORMANDY RESERVOIR - RILEY CREEK BRIDGE | DUCK RIVER 252.0 | 1980-09-09 | 1500 | 0 | TEMPERATURE, WATER (DEGREES CENTIGRADE) | 18.6 | 33
476244 | NORMANDY RESERVOIR - RILEY CREEK BRIDGE | DUCK RIVER 252.0 | 1980-09-09 | 1500 | 0 | SPECIFIC CONDUCTANCE (UMHOS/CM @ 25C) | 95 | 33
476244 | NORMANDY RESERVOIR - RILEY CREEK BRIDGE | DUCK RIVER 252.0 | 1980-09-09 | 1500 | 0 | SAMPLING STATION LOCATION VERTICAL (METERS) | 10 | 33
476244 | NORMANDY RESERVOIR - RILEY CREEK BRIDGE | DUCK RIVER 252.0 | 1980-09-09 | 1500 | 0 | OXYGEN, DISSOLVED MG/L | 0.1 | 33
476244 | NORMANDY RESERVOIR - RILEY CREEK BRIDGE | DUCK RIVER 252.0 | 1980-09-09 | 1500 | 0 | OXYGEN, DISSOLVED, PERCENT OF SATURATION % | 1.0638 | 33
476244 | NORMANDY RESERVOIR - RILEY CREEK BRIDGE | DUCK RIVER 252.0 | 1980-09-09 | 1500 | 0 | PH (STANDARD UNITS) | 6.9 | 33
476244 | NORMANDY RESERVOIR - RILEY CREEK BRIDGE | DUCK RIVER 252.0 | 1980-09-09 | 1501 | 0 | X-SEC. LOC., HORIZ (% FROM R BANK LOOK UPSTR.) | 50 | 36
476244 | NORMANDY RESERVOIR - RILEY CREEK BRIDGE | DUCK RIVER 252.0 | 1980-09-09 | 1501 | 0 | TEMPERATURE, WATER (DEGREES CENTIGRADE) | 16.3 | 36
476244 | NORMANDY RESERVOIR - RILEY CREEK BRIDGE | DUCK RIVER 252.0 | 1980-09-09 | 1501 | 0 | SPECIFIC CONDUCTANCE (UMHOS/CM @ 25C) | 90 | 36
476244 | NORMANDY RESERVOIR - RILEY CREEK BRIDGE | DUCK RIVER 252.0 | 1980-09-09 | 1501 | 0 | SAMPLING STATION LOCATION VERTICAL (METERS) | 11 | 36
476244 | NORMANDY RESERVOIR - RILEY CREEK BRIDGE | DUCK RIVER 252.0 | 1980-09-09 | 1501 | 0 | OXYGEN, DISSOLVED MG/L | 0.1 | 36
476244 | NORMANDY RESERVOIR - RILEY CREEK BRIDGE | DUCK RIVER 252.0 | 1980-09-09 | 1501 | 0 | OXYGEN, DISSOLVED, PERCENT OF SATURATION % | 1 | 36
476244 | NORMANDY RESERVOIR - RILEY CREEK BRIDGE | DUCK RIVER 252.0 | 1980-09-09 | 1501 | 0 | PH (STANDARD UNITS) | 7 | 36
476244 | NORMANDY RESERVOIR - RILEY CREEK BRIDGE | DUCK RIVER 252.0 | 1980-09-09 | 1502 | 0 | X-SEC. LOC., HORIZ (% FROM R BANK LOOK UPSTR.) | 50 | 39
476244 | NORMANDY RESERVOIR - RILEY CREEK BRIDGE | DUCK RIVER 252.0 | 1980-09-09 | 1502 | 0 | TEMPERATURE, WATER (DEGREES CENTIGRADE) | 15.1 | 39
476244 | NORMANDY RESERVOIR - RILEY CREEK BRIDGE | DUCK RIVER 252.0 | 1980-09-09 | 1502 | 0 | SPECIFIC CONDUCTANCE (UMHOS/CM @ 25C) | 88 | 39
476244 | NORMANDY RESERVOIR - RILEY CREEK BRIDGE | DUCK RIVER 252.0 | 1980-09-09 | 1502 | 0 | SAMPLING STATION LOCATION VERTICAL (METERS) | 12 | 39
476244 | NORMANDY RESERVOIR - RILEY CREEK BRIDGE | DUCK RIVER 252.0 | 1980-09-09 | 1502 | 0 | OXYGEN, DISSOLVED MG/L | 0.1 | 39
476244 | NORMANDY RESERVOIR - RILEY CREEK BRIDGE | DUCK RIVER 252.0 | 1980-09-09 | 1502 | 0 | OXYGEN, DISSOLVED, PERCENT OF SATURATION % | 0.98039 | 39
476244 | NORMANDY RESERVOIR - RILEY CREEK BRIDGE | DUCK RIVER 252.0 | 1980-09-09 | 1502 | 0 | PH (STANDARD UNITS) | 7 | 39
476244 | NORMANDY RESERVOIR - RILEY CREEK BRIDGE | DUCK RIVER 252.0 | 1980-09-09 | 1503 | 0 | X-SEC. LOC., HORIZ (% FROM R BANK LOOK UPSTR.) | 50 | 43
476244 | NORMANDY RESERVOIR - RILEY CREEK BRIDGE | DUCK RIVER 252.0 | 1980-09-09 | 1503 | 0 | TEMPERATURE, WATER (DEGREES CENTIGRADE) | 14.4 | 43
476244 | NORMANDY RESERVOIR - RILEY CREEK BRIDGE | DUCK RIVER 252.0 | 1980-09-09 | 1503 | 0 | SPECIFIC CONDUCTANCE (UMHOS/CM @ 25C) | 87 | 43
476244 | NORMANDY RESERVOIR - RILEY CREEK BRIDGE | DUCK RIVER 252.0 | 1980-09-09 | 1503 | 0 | SAMPLING STATION LOCATION VERTICAL (METERS) | 13 | 43
476244 | NORMANDY RESERVOIR - RILEY CREEK BRIDGE | DUCK RIVER 252.0 | 1980-09-09 | 1503 | 0 | OXYGEN, DISSOLVED MG/L | 0.1 | 43
476244 | NORMANDY RESERVOIR - RILEY CREEK BRIDGE | DUCK RIVER 252.0 | 1980-09-09 | 1503 | 0 | OXYGEN, DISSOLVED, PERCENT OF SATURATION % | 0.96154 | 43
476244 | NORMANDY RESERVOIR - RILEY CREEK BRIDGE | DUCK RIVER 252.0 | 1980-09-09 | 1503 | 0 | PH (STANDARD UNITS) | 7 | 43
476244 | NORMANDY RESERVOIR - RILEY CREEK BRIDGE | DUCK RIVER 252.0 | 1980-09-09 | 1504 | 0 | X-SEC. LOC., HORIZ (% FROM R BANK LOOK UPSTR.) | 50 | 46
476244 | NORMANDY RESERVOIR - RILEY CREEK BRIDGE | DUCK RIVER 252.0 | 1980-09-09 | 1504 | 0 | TEMPERATURE, WATER (DEGREES CENTIGRADE) | 14 | 46
476244 | NORMANDY RESERVOIR - RILEY CREEK BRIDGE | DUCK RIVER 252.0 | 1980-09-09 | 1504 | 0 | SPECIFIC CONDUCTANCE (UMHOS/CM @ 25C) | 87 | 46
476244 | NORMANDY RESERVOIR - RILEY CREEK BRIDGE | DUCK RIVER 252.0 | 1980-09-09 | 1504 | 0 | SAMPLING STATION LOCATION VERTICAL (METERS) | 14 | 46
476244 | NORMANDY RESERVOIR - RILEY CREEK BRIDGE | DUCK RIVER 252.0 | 1980-09-09 | 1504 | 0 | OXYGEN, DISSOLVED MG/L | 0.1 | 46
476244 | NORMANDY RESERVOIR - RILEY CREEK BRIDGE | DUCK RIVER 252.0 | 1980-09-09 | 1504 | 0 | OXYGEN, DISSOLVED, PERCENT OF SATURATION % | 0.96154 | 46
476244 | NORMANDY RESERVOIR - RILEY CREEK BRIDGE | DUCK RIVER 252.0 | 1980-09-09 | 1504 | 0 | PH (STANDARD UNITS) | 7 | 46
476244 | NORMANDY RESERVOIR - RILEY CREEK BRIDGE | DUCK RIVER 252.0 | 1980-09-09 | 1510 | 0 | X-SEC. LOC., HORIZ (% FROM R BANK LOOK UPSTR.) | 75 | 1
476244 | NORMANDY RESERVOIR - RILEY CREEK BRIDGE | DUCK RIVER 252.0 | 1980-09-09 | 1510 | 0 | TEMPERATURE, WATER (DEGREES CENTIGRADE) | 29.7 | 1
476244 | NORMANDY RESERVOIR - RILEY CREEK BRIDGE | DUCK RIVER 252.0 | 1980-09-09 | 1510 | 0 | TRANSPARENCY, SECCHI DISC (METERS) | 1.5 | 1
476244 | NORMANDY RESERVOIR - RILEY CREEK BRIDGE | DUCK RIVER 252.0 | 1980-09-09 | 1510 | 0 | SPECIFIC CONDUCTANCE (UMHOS/CM @ 25C) | 98 | 1
476244 | NORMANDY RESERVOIR - RILEY CREEK BRIDGE | DUCK RIVER 252.0 | 1980-09-09 | 1510 | 0 | SAMPLING STATION LOCATION VERTICAL (METERS) | 0.3 | 1
476244 | NORMANDY RESERVOIR - RILEY CREEK BRIDGE | DUCK RIVER 252.0 | 1980-09-09 | 1510 | 0 | OXYGEN, DISSOLVED MG/L | 7.1 | 1
476244 | NORMANDY RESERVOIR - RILEY CREEK BRIDGE | DUCK RIVER 252.0 | 1980-09-09 | 1510 | 0 | OXYGEN, DISSOLVED, PERCENT OF SATURATION % | 93.421 | 1
476244 | NORMANDY RESERVOIR - RILEY CREEK BRIDGE | DUCK RIVER 252.0 | 1980-09-09 | 1510 | 0 | PH (STANDARD UNITS) | 8.4 | 1
476244 | NORMANDY RESERVOIR - RILEY CREEK BRIDGE | DUCK RIVER 252.0 | 1980-09-09 | 1511 | 0 | X-SEC. LOC., HORIZ (% FROM R BANK LOOK UPSTR.) | 75 | 3
476244 | NORMANDY RESERVOIR - RILEY CREEK BRIDGE | DUCK RIVER 252.0 | 1980-09-09 | 1511 | 0 | TEMPERATURE, WATER (DEGREES CENTIGRADE) | 29.4 | 3
476244 | NORMANDY RESERVOIR - RILEY CREEK BRIDGE | DUCK RIVER 252.0 | 1980-09-09 | 1511 | 0 | SPECIFIC CONDUCTANCE (UMHOS/CM @ 25C) | 98 | 3
476244 | NORMANDY RESERVOIR - RILEY CREEK BRIDGE | DUCK RIVER 252.0 | 1980-09-09 | 1511 | 0 | SAMPLING STATION LOCATION VERTICAL (METERS) | 1 | 3
476244 | NORMANDY RESERVOIR - RILEY CREEK BRIDGE | DUCK RIVER 252.0 | 1980-09-09 | 1511 | 0 | OXYGEN, DISSOLVED MG/L | 7.2 | 3
476244 | NORMANDY RESERVOIR - RILEY CREEK BRIDGE | DUCK RIVER 252.0 | 1980-09-09 | 1511 | 0 | OXYGEN, DISSOLVED, PERCENT OF SATURATION % | 92.3077 | 3
476244 | NORMANDY RESERVOIR - RILEY CREEK BRIDGE | DUCK RIVER 252.0 | 1980-09-09 | 1511 | 0 | PH (STANDARD UNITS) | 8.4 | 3
476244 | NORMANDY RESERVOIR - RILEY CREEK BRIDGE | DUCK RIVER 252.0 | 1980-09-09 | 1512 | 0 | X-SEC. LOC., HORIZ (% FROM R BANK LOOK UPSTR.) | 75 | 5
476244 | NORMANDY RESERVOIR - RILEY CREEK BRIDGE | DUCK RIVER 252.0 | 1980-09-09 | 1512 | 0 | TEMPERATURE, WATER (DEGREES CENTIGRADE) | 29.3 | 5
476244 | NORMANDY RESERVOIR - RILEY CREEK BRIDGE | DUCK RIVER 252.0 | 1980-09-09 | 1512 | 0 | SPECIFIC CONDUCTANCE (UMHOS/CM @ 25C) | 99 | 5
476244 | NORMANDY RESERVOIR - RILEY CREEK BRIDGE | DUCK RIVER 252.0 | 1980-09-09 | 1512 | 0 | SAMPLING STATION LOCATION VERTICAL (METERS) | 1.5 | 5
476244 | NORMANDY RESERVOIR - RILEY CREEK BRIDGE | DUCK RIVER 252.0 | 1980-09-09 | 1512 | 0 | OXYGEN, DISSOLVED MG/L | 7.3 | 5
476244 | NORMANDY RESERVOIR - RILEY CREEK BRIDGE | DUCK RIVER 252.0 | 1980-09-09 | 1512 | 0 | OXYGEN, DISSOLVED, PERCENT OF SATURATION % | 93.5897 | 5
476244 | NORMANDY RESERVOIR - RILEY CREEK BRIDGE | DUCK RIVER 252.0 | 1980-09-09 | 1512 | 0 | PH (STANDARD UNITS) | 8.4 | 5
476244 | NORMANDY RESERVOIR - RILEY CREEK BRIDGE | DUCK RIVER 252.0 | 1980-09-09 | 1513 | 0 | X-SEC. LOC., HORIZ (% FROM R BANK LOOK UPSTR.) | 75 | 7
476244 | NORMANDY RESERVOIR - RILEY CREEK BRIDGE | DUCK RIVER 252.0 | 1980-09-09 | 1513 | 0 | TEMPERATURE, WATER (DEGREES CENTIGRADE) | 28.7 | 7
476244 | NORMANDY RESERVOIR - RILEY CREEK BRIDGE | DUCK RIVER 252.0 | 1980-09-09 | 1513 | 0 | SPECIFIC CONDUCTANCE (UMHOS/CM @ 25C) | 98 | 7
476244 | NORMANDY RESERVOIR - RILEY CREEK BRIDGE | DUCK RIVER 252.0 | 1980-09-09 | 1513 | 0 | SAMPLING STATION LOCATION VERTICAL (METERS) | 2 | 7
476244 | NORMANDY RESERVOIR - RILEY CREEK BRIDGE | DUCK RIVER 252.0 | 1980-09-09 | 1513 | 0 | OXYGEN, DISSOLVED MG/L | 7.4 | 7
476244 | NORMANDY RESERVOIR - RILEY CREEK BRIDGE | DUCK RIVER 252.0 | 1980-09-09 | 1513 | 0 | OXYGEN, DISSOLVED, PERCENT OF SATURATION % | 94.8718 | 7
476244 | NORMANDY RESERVOIR - RILEY CREEK BRIDGE | DUCK RIVER 252.0 | 1980-09-09 | 1513 | 0 | PH (STANDARD UNITS) | 8.5 | 7
476244 | NORMANDY RESERVOIR - RILEY CREEK BRIDGE | DUCK RIVER 252.0 | 1980-09-09 | 1514 | 0 | X-SEC. LOC., HORIZ (% FROM R BANK LOOK UPSTR.) | 75 | 10
476244 | NORMANDY RESERVOIR - RILEY CREEK BRIDGE | DUCK RIVER 252.0 | 1980-09-09 | 1514 | 0 | TEMPERATURE, WATER (DEGREES CENTIGRADE) | 28.4 | 10
476244 | NORMANDY RESERVOIR - RILEY CREEK BRIDGE | DUCK RIVER 252.0 | 1980-09-09 | 1514 | 0 | SPECIFIC CONDUCTANCE (UMHOS/CM @ 25C) | 99 | 10
476244 | NORMANDY RESERVOIR - RILEY CREEK BRIDGE | DUCK RIVER 252.0 | 1980-09-09 | 1514 | 0 | SAMPLING STATION LOCATION VERTICAL (METERS) | 3 | 10
476244 | NORMANDY RESERVOIR - RILEY CREEK BRIDGE | DUCK RIVER 252.0 | 1980-09-09 | 1514 | 0 | OXYGEN, DISSOLVED MG/L | 7.1 | 10
476244 | NORMANDY RESERVOIR - RILEY CREEK BRIDGE | DUCK RIVER 252.0 | 1980-09-09 | 1514 | 0 | OXYGEN, DISSOLVED, PERCENT OF SATURATION % | 89.8734 | 10
476244 | NORMANDY RESERVOIR - RILEY CREEK BRIDGE | DUCK RIVER 252.0 | 1980-09-09 | 1514 | 0 | PH (STANDARD UNITS) | 8.4 | 10
476244 | NORMANDY RESERVOIR - RILEY CREEK BRIDGE | DUCK RIVER 252.0 | 1980-09-09 | 1515 | 0 | X-SEC. LOC., HORIZ (% FROM R BANK LOOK UPSTR.) | 75 | 13
476244 | NORMANDY RESERVOIR - RILEY CREEK BRIDGE | DUCK RIVER 252.0 | 1980-09-09 | 1515 | 0 | TEMPERATURE, WATER (DEGREES CENTIGRADE) | 28.2 | 13
476244 | NORMANDY RESERVOIR - RILEY CREEK BRIDGE | DUCK RIVER 252.0 | 1980-09-09 | 1515 | 0 | SPECIFIC CONDUCTANCE (UMHOS/CM @ 25C) | 99 | 13
476244 | NORMANDY RESERVOIR - RILEY CREEK BRIDGE | DUCK RIVER 252.0 | 1980-09-09 | 1515 | 0 | SAMPLING STATION LOCATION VERTICAL (METERS) | 4 | 13
476244 | NORMANDY RESERVOIR - RILEY CREEK BRIDGE | DUCK RIVER 252.0 | 1980-09-09 | 1515 | 0 | OXYGEN, DISSOLVED MG/L | 7 | 13
476244 | NORMANDY RESERVOIR - RILEY CREEK BRIDGE | DUCK RIVER 252.0 | 1980-09-09 | 1515 | 0 | OXYGEN, DISSOLVED, PERCENT OF SATURATION % | 88.6076 | 13
476244 | NORMANDY RESERVOIR - RILEY CREEK BRIDGE | DUCK RIVER 252.0 | 1980-09-09 | 1515 | 0 | PH (STANDARD UNITS) | 8.4 | 13
476244 | NORMANDY RESERVOIR - RILEY CREEK BRIDGE | DUCK RIVER 252.0 | 1980-09-09 | 1516 | 0 | X-SEC. LOC., HORIZ (% FROM R BANK LOOK UPSTR.) | 75 | 15
476244 | NORMANDY RESERVOIR - RILEY CREEK BRIDGE | DUCK RIVER 252.0 | 1980-09-09 | 1516 | 0 | TEMPERATURE, WATER (DEGREES CENTIGRADE) | 28.1 | 15
476244 | NORMANDY RESERVOIR - RILEY CREEK BRIDGE | DUCK RIVER 252.0 | 1980-09-09 | 1516 | 0 | SPECIFIC CONDUCTANCE (UMHOS/CM @ 25C) | 100 | 15
476244 | NORMANDY RESERVOIR - RILEY CREEK BRIDGE | DUCK RIVER 252.0 | 1980-09-09 | 1516 | 0 | SAMPLING STATION LOCATION VERTICAL (METERS) | 4.5 | 15
476244 | NORMANDY RESERVOIR - RILEY CREEK BRIDGE | DUCK RIVER 252.0 | 1980-09-09 | 1516 | 0 | OXYGEN, DISSOLVED MG/L | 7.2 | 15
476244 | NORMANDY RESERVOIR - RILEY CREEK BRIDGE | DUCK RIVER 252.0 | 1980-09-09 | 1516 | 0 | OXYGEN, DISSOLVED, PERCENT OF SATURATION % | 91.1392 | 15
476244 | NORMANDY RESERVOIR - RILEY CREEK BRIDGE | DUCK RIVER 252.0 | 1980-09-09 | 1516 | 0 | PH (STANDARD UNITS) | 8.4 | 15
476244 | NORMANDY RESERVOIR - RILEY CREEK BRIDGE | DUCK RIVER 252.0 | 1980-09-09 | 1517 | 0 | X-SEC. LOC., HORIZ (% FROM R BANK LOOK UPSTR.) | 75 | 16
476244 | NORMANDY RESERVOIR - RILEY CREEK BRIDGE | DUCK RIVER 252.0 | 1980-09-09 | 1517 | 0 | TEMPERATURE, WATER (DEGREES CENTIGRADE) | 28 | 16
476244 | NORMANDY RESERVOIR - RILEY CREEK BRIDGE | DUCK RIVER 252.0 | 1980-09-09 | 1517 | 0 | SPECIFIC CONDUCTANCE (UMHOS/CM @ 25C) | 100 | 16
476244 | NORMANDY RESERVOIR - RILEY CREEK BRIDGE | DUCK RIVER 252.0 | 1980-09-09 | 1517 | 0 | SAMPLING STATION LOCATION VERTICAL (METERS) | 5 | 16
476244 | NORMANDY RESERVOIR - RILEY CREEK BRIDGE | DUCK RIVER 252.0 | 1980-09-09 | 1517 | 0 | OXYGEN, DISSOLVED MG/L | 5.5 | 16
476244 | NORMANDY RESERVOIR - RILEY CREEK BRIDGE | DUCK RIVER 252.0 | 1980-09-09 | 1517 | 0 | OXYGEN, DISSOLVED, PERCENT OF SATURATION % | 69.6203 | 16
476244 | NORMANDY RESERVOIR - RILEY CREEK BRIDGE | DUCK RIVER 252.0 | 1980-09-09 | 1517 | 0 | PH (STANDARD UNITS) | 8 | 16
476244 | NORMANDY RESERVOIR - RILEY CREEK BRIDGE | DUCK RIVER 252.0 | 1980-09-09 | 1518 | 0 | X-SEC. LOC., HORIZ (% FROM R BANK LOOK UPSTR.) | 75 | 18
476244 | NORMANDY RESERVOIR - RILEY CREEK BRIDGE | DUCK RIVER 252.0 | 1980-09-09 | 1518 | 0 | TEMPERATURE, WATER (DEGREES CENTIGRADE) | 27.3 | 18
476244 | NORMANDY RESERVOIR - RILEY CREEK BRIDGE | DUCK RIVER 252.0 | 1980-09-09 | 1518 | 0 | SPECIFIC CONDUCTANCE (UMHOS/CM @ 25C) | 100 | 18
476244 | NORMANDY RESERVOIR - RILEY CREEK BRIDGE | DUCK RIVER 252.0 | 1980-09-09 | 1518 | 0 | SAMPLING STATION LOCATION VERTICAL (METERS) | 5.5 | 18
476244 | NORMANDY RESERVOIR - RILEY CREEK BRIDGE | DUCK RIVER 252.0 | 1980-09-09 | 1518 | 0 | OXYGEN, DISSOLVED MG/L | 2.2 | 18
476244 | NORMANDY RESERVOIR - RILEY CREEK BRIDGE | DUCK RIVER 252.0 | 1980-09-09 | 1518 | 0 | OXYGEN, DISSOLVED, PERCENT OF SATURATION % | 27.1605 | 18
476244 | NORMANDY RESERVOIR - RILEY CREEK BRIDGE | DUCK RIVER 252.0 | 1980-09-09 | 1518 | 0 | PH (STANDARD UNITS) | 7.3 | 18
476244 | NORMANDY RESERVOIR - RILEY CREEK BRIDGE | DUCK RIVER 252.0 | 1980-09-09 | 1519 | 0 | X-SEC. LOC., HORIZ (% FROM R BANK LOOK UPSTR.) | 75 | 20
476244 | NORMANDY RESERVOIR - RILEY CREEK BRIDGE | DUCK RIVER 252.0 | 1980-09-09 | 1519 | 0 | TEMPERATURE, WATER (DEGREES CENTIGRADE) | 27.4 | 20
476244 | NORMANDY RESERVOIR - RILEY CREEK BRIDGE | DUCK RIVER 252.0 | 1980-09-09 | 1519 | 0 | SPECIFIC CONDUCTANCE (UMHOS/CM @ 25C) | 100 | 20
476244 | NORMANDY RESERVOIR - RILEY CREEK BRIDGE | DUCK RIVER 252.0 | 1980-09-09 | 1519 | 0 | SAMPLING STATION LOCATION VERTICAL (METERS) | 6 | 20
476244 | NORMANDY RESERVOIR - RILEY CREEK BRIDGE | DUCK RIVER 252.0 | 1980-09-09 | 1519 | 0 | OXYGEN, DISSOLVED MG/L | 1.4 | 20
476244 | NORMANDY RESERVOIR - RILEY CREEK BRIDGE | DUCK RIVER 252.0 | 1980-09-09 | 1519 | 0 | OXYGEN, DISSOLVED, PERCENT OF SATURATION % | 17.2839 | 20
476244 | NORMANDY RESERVOIR - RILEY CREEK BRIDGE | DUCK RIVER 252.0 | 1980-09-09 | 1519 | 0 | PH (STANDARD UNITS) | 7.5 | 20
476244 | NORMANDY RESERVOIR - RILEY CREEK BRIDGE | DUCK RIVER 252.0 | 1980-09-09 | 1520 | 0 | X-SEC. LOC., HORIZ (% FROM R BANK LOOK UPSTR.) | 75 | 23
476244 | NORMANDY RESERVOIR - RILEY CREEK BRIDGE | DUCK RIVER 252.0 | 1980-09-09 | 1520 | 0 | TEMPERATURE, WATER (DEGREES CENTIGRADE) | 27.2 | 23
476244 | NORMANDY RESERVOIR - RILEY CREEK BRIDGE | DUCK RIVER 252.0 | 1980-09-09 | 1520 | 0 | SPECIFIC CONDUCTANCE (UMHOS/CM @ 25C) | 120 | 23
476244 | NORMANDY RESERVOIR - RILEY CREEK BRIDGE | DUCK RIVER 252.0 | 1980-09-09 | 1520 | 0 | SAMPLING STATION LOCATION VERTICAL (METERS) | 7 | 23
476244 | NORMANDY RESERVOIR - RILEY CREEK BRIDGE | DUCK RIVER 252.0 | 1980-09-09 | 1520 | 0 | OXYGEN, DISSOLVED MG/L | 0.1 | 23
476244 | NORMANDY RESERVOIR - RILEY CREEK BRIDGE | DUCK RIVER 252.0 | 1980-09-09 | 1520 | 0 | OXYGEN, DISSOLVED, PERCENT OF SATURATION % | 1.2346 | 23
476244 | NORMANDY RESERVOIR - RILEY CREEK BRIDGE | DUCK RIVER 252.0 | 1980-09-09 | 1520 | 0 | PH (STANDARD UNITS) | 7 | 23
476244 | NORMANDY RESERVOIR - RILEY CREEK BRIDGE | DUCK RIVER 252.0 | 1980-09-09 | 1521 | 0 | X-SEC. LOC., HORIZ (% FROM R BANK LOOK UPSTR.) | 75 | 26
476244 | NORMANDY RESERVOIR - RILEY CREEK BRIDGE | DUCK RIVER 252.0 | 1980-09-09 | 1521 | 0 | TEMPERATURE, WATER (DEGREES CENTIGRADE) | 23.2 | 26
476244 | NORMANDY RESERVOIR - RILEY CREEK BRIDGE | DUCK RIVER 252.0 | 1980-09-09 | 1521 | 0 | SPECIFIC CONDUCTANCE (UMHOS/CM @ 25C) | 120 | 26
476244 | NORMANDY RESERVOIR - RILEY CREEK BRIDGE | DUCK RIVER 252.0 | 1980-09-09 | 1521 | 0 | SAMPLING STATION LOCATION VERTICAL (METERS) | 8 | 26
476244 | NORMANDY RESERVOIR - RILEY CREEK BRIDGE | DUCK RIVER 252.0 | 1980-09-09 | 1521 | 0 | OXYGEN, DISSOLVED MG/L | 0.1 | 26
476244 | NORMANDY RESERVOIR - RILEY CREEK BRIDGE | DUCK RIVER 252.0 | 1980-09-09 | 1521 | 0 | OXYGEN, DISSOLVED, PERCENT OF SATURATION % | 1.1494 | 26
476244 | NORMANDY RESERVOIR - RILEY CREEK BRIDGE | DUCK RIVER 252.0 | 1980-09-09 | 1521 | 0 | PH (STANDARD UNITS) | 6.9 | 26
476244 | NORMANDY RESERVOIR - RILEY CREEK BRIDGE | DUCK RIVER 252.0 | 1980-09-09 | 1522 | 0 | X-SEC. LOC., HORIZ (% FROM R BANK LOOK UPSTR.) | 75 | 30
476244 | NORMANDY RESERVOIR - RILEY CREEK BRIDGE | DUCK RIVER 252.0 | 1980-09-09 | 1522 | 0 | TEMPERATURE, WATER (DEGREES CENTIGRADE) | 19.8 | 30
476244 | NORMANDY RESERVOIR - RILEY CREEK BRIDGE | DUCK RIVER 252.0 | 1980-09-09 | 1522 | 0 | SPECIFIC CONDUCTANCE (UMHOS/CM @ 25C) | 98 | 30
476244 | NORMANDY RESERVOIR - RILEY CREEK BRIDGE | DUCK RIVER 252.0 | 1980-09-09 | 1522 | 0 | SAMPLING STATION LOCATION VERTICAL (METERS) | 9 | 30
476244 | NORMANDY RESERVOIR - RILEY CREEK BRIDGE | DUCK RIVER 252.0 | 1980-09-09 | 1522 | 0 | OXYGEN, DISSOLVED MG/L | 0.1 | 30
476244 | NORMANDY RESERVOIR - RILEY CREEK BRIDGE | DUCK RIVER 252.0 | 1980-09-09 | 1522 | 0 | OXYGEN, DISSOLVED, PERCENT OF SATURATION % | 1.087 | 30
476244 | NORMANDY RESERVOIR - RILEY CREEK BRIDGE | DUCK RIVER 252.0 | 1980-09-09 | 1522 | 0 | PH (STANDARD UNITS) | 6.9 | 30
476244 | NORMANDY RESERVOIR - RILEY CREEK BRIDGE | DUCK RIVER 252.0 | 1980-09-24 | 1320 | 0 | X-SEC. LOC., HORIZ (% FROM R BANK LOOK UPSTR.) | 25 | 1
476244 | NORMANDY RESERVOIR - RILEY CREEK BRIDGE | DUCK RIVER 252.0 | 1980-09-24 | 1320 | 0 | TEMPERATURE, WATER (DEGREES CENTIGRADE) | 27.3 | 1
476244 | NORMANDY RESERVOIR - RILEY CREEK BRIDGE | DUCK RIVER 252.0 | 1980-09-24 | 1320 | 0 | TRANSPARENCY, SECCHI DISC (METERS) | 1.25 | 1
476244 | NORMANDY RESERVOIR - RILEY CREEK BRIDGE | DUCK RIVER 252.0 | 1980-09-24 | 1320 | 0 | SPECIFIC CONDUCTANCE (UMHOS/CM @ 25C) | 110 | 1
476244 | NORMANDY RESERVOIR - RILEY CREEK BRIDGE | DUCK RIVER 252.0 | 1980-09-24 | 1320 | 0 | SAMPLING STATION LOCATION VERTICAL (METERS) | 0.3 | 1
476244 | NORMANDY RESERVOIR - RILEY CREEK BRIDGE | DUCK RIVER 252.0 | 1980-09-24 | 1320 | 0 | OXYGEN, DISSOLVED MG/L | 7.4 | 1
476244 | NORMANDY RESERVOIR - RILEY CREEK BRIDGE | DUCK RIVER 252.0 | 1980-09-24 | 1320 | 0 | OXYGEN, DISSOLVED, PERCENT OF SATURATION % | 91.358 | 1
476244 | NORMANDY RESERVOIR - RILEY CREEK BRIDGE | DUCK RIVER 252.0 | 1980-09-24 | 1320 | 0 | PH (STANDARD UNITS) | 7.9 | 1
476244 | NORMANDY RESERVOIR - RILEY CREEK BRIDGE | DUCK RIVER 252.0 | 1980-09-24 | 1320 | 0 | ALKALINITY, TOTAL (MG/L AS CACO3) | 37 | 1
476244 | NORMANDY RESERVOIR - RILEY CREEK BRIDGE | DUCK RIVER 252.0 | 1980-09-24 | 1320 | 0 | ALKALINITY, PHENOLPHTHALEIN (MG/L) | 0 | 1
476244 | NORMANDY RESERVOIR - RILEY CREEK BRIDGE | DUCK RIVER 252.0 | 1980-09-24 | 1321 | 0 | X-SEC. LOC., HORIZ (% FROM R BANK LOOK UPSTR.) | 25 | 3
476244 | NORMANDY RESERVOIR - RILEY CREEK BRIDGE | DUCK RIVER 252.0 | 1980-09-24 | 1321 | 0 | TEMPERATURE, WATER (DEGREES CENTIGRADE) | 27.3 | 3
476244 | NORMANDY RESERVOIR - RILEY CREEK BRIDGE | DUCK RIVER 252.0 | 1980-09-24 | 1321 | 0 | SPECIFIC CONDUCTANCE (UMHOS/CM @ 25C) | 110 | 3
476244 | NORMANDY RESERVOIR - RILEY CREEK BRIDGE | DUCK RIVER 252.0 | 1980-09-24 | 1321 | 0 | SAMPLING STATION LOCATION VERTICAL (METERS) | 1 | 3
476244 | NORMANDY RESERVOIR - RILEY CREEK BRIDGE | DUCK RIVER 252.0 | 1980-09-24 | 1321 | 0 | OXYGEN, DISSOLVED MG/L | 7.4 | 3
476244 | NORMANDY RESERVOIR - RILEY CREEK BRIDGE | DUCK RIVER 252.0 | 1980-09-24 | 1321 | 0 | OXYGEN, DISSOLVED, PERCENT OF SATURATION % | 91.358 | 3
476244 | NORMANDY RESERVOIR - RILEY CREEK BRIDGE | DUCK RIVER 252.0 | 1980-09-24 | 1321 | 0 | PH (STANDARD UNITS) | 7.9 | 3
476244 | NORMANDY RESERVOIR - RILEY CREEK BRIDGE | DUCK RIVER 252.0 | 1980-09-24 | 1322 | 0 | X-SEC. LOC., HORIZ (% FROM R BANK LOOK UPSTR.) | 25 | 5
476244 | NORMANDY RESERVOIR - RILEY CREEK BRIDGE | DUCK RIVER 252.0 | 1980-09-24 | 1322 | 0 | TEMPERATURE, WATER (DEGREES CENTIGRADE) | 27.1 | 5
476244 | NORMANDY RESERVOIR - RILEY CREEK BRIDGE | DUCK RIVER 252.0 | 1980-09-24 | 1322 | 0 | SPECIFIC CONDUCTANCE (UMHOS/CM @ 25C) | 110 | 5
476244 | NORMANDY RESERVOIR - RILEY CREEK BRIDGE | DUCK RIVER 252.0 | 1980-09-24 | 1322 | 0 | SAMPLING STATION LOCATION VERTICAL (METERS) | 1.5 | 5
476244 | NORMANDY RESERVOIR - RILEY CREEK BRIDGE | DUCK RIVER 252.0 | 1980-09-24 | 1322 | 0 | OXYGEN, DISSOLVED MG/L | 7.5 | 5
476244 | NORMANDY RESERVOIR - RILEY CREEK BRIDGE | DUCK RIVER 252.0 | 1980-09-24 | 1322 | 0 | OXYGEN, DISSOLVED, PERCENT OF SATURATION % | 92.5926 | 5
476244 | NORMANDY RESERVOIR - RILEY CREEK BRIDGE | DUCK RIVER 252.0 | 1980-09-24 | 1322 | 0 | PH (STANDARD UNITS) | 7.9 | 5
476244 | NORMANDY RESERVOIR - RILEY CREEK BRIDGE | DUCK RIVER 252.0 | 1980-09-24 | 1323 | 0 | X-SEC. LOC., HORIZ (% FROM R BANK LOOK UPSTR.) | 25 | 7
476244 | NORMANDY RESERVOIR - RILEY CREEK BRIDGE | DUCK RIVER 252.0 | 1980-09-24 | 1323 | 0 | TEMPERATURE, WATER (DEGREES CENTIGRADE) | 26.9 | 7
476244 | NORMANDY RESERVOIR - RILEY CREEK BRIDGE | DUCK RIVER 252.0 | 1980-09-24 | 1323 | 0 | SPECIFIC CONDUCTANCE (UMHOS/CM @ 25C) | 110 | 7
476244 | NORMANDY RESERVOIR - RILEY CREEK BRIDGE | DUCK RIVER 252.0 | 1980-09-24 | 1323 | 0 | SAMPLING STATION LOCATION VERTICAL (METERS) | 2 | 7
476244 | NORMANDY RESERVOIR - RILEY CREEK BRIDGE | DUCK RIVER 252.0 | 1980-09-24 | 1323 | 0 | OXYGEN, DISSOLVED MG/L | 7.5 | 7
476244 | NORMANDY RESERVOIR - RILEY CREEK BRIDGE | DUCK RIVER 252.0 | 1980-09-24 | 1323 | 0 | OXYGEN, DISSOLVED, PERCENT OF SATURATION % | 92.5926 | 7
476244 | NORMANDY RESERVOIR - RILEY CREEK BRIDGE | DUCK RIVER 252.0 | 1980-09-24 | 1323 | 0 | PH (STANDARD UNITS) | 7.9 | 7
476244 | NORMANDY RESERVOIR - RILEY CREEK BRIDGE | DUCK RIVER 252.0 | 1980-09-24 | 1325 | 0 | X-SEC. LOC., HORIZ (% FROM R BANK LOOK UPSTR.) | 25 | 10
476244 | NORMANDY RESERVOIR - RILEY CREEK BRIDGE | DUCK RIVER 252.0 | 1980-09-24 | 1325 | 0 | TEMPERATURE, WATER (DEGREES CENTIGRADE) | 26.8 | 10
476244 | NORMANDY RESERVOIR - RILEY CREEK BRIDGE | DUCK RIVER 252.0 | 1980-09-24 | 1325 | 0 | SPECIFIC CONDUCTANCE (UMHOS/CM @ 25C) | 110 | 10
476244 | NORMANDY RESERVOIR - RILEY CREEK BRIDGE | DUCK RIVER 252.0 | 1980-09-24 | 1325 | 0 | SAMPLING STATION LOCATION VERTICAL (METERS) | 3 | 10
476244 | NORMANDY RESERVOIR - RILEY CREEK BRIDGE | DUCK RIVER 252.0 | 1980-09-24 | 1325 | 0 | OXYGEN, DISSOLVED MG/L | 7.3 | 10
476244 | NORMANDY RESERVOIR - RILEY CREEK BRIDGE | DUCK RIVER 252.0 | 1980-09-24 | 1325 | 0 | OXYGEN, DISSOLVED, PERCENT OF SATURATION % | 90.1234 | 10
476244 | NORMANDY RESERVOIR - RILEY CREEK BRIDGE | DUCK RIVER 252.0 | 1980-09-24 | 1325 | 0 | PH (STANDARD UNITS) | 7.9 | 10
476244 | NORMANDY RESERVOIR - RILEY CREEK BRIDGE | DUCK RIVER 252.0 | 1980-09-24 | 1325 | 0 | ALKALINITY, TOTAL (MG/L AS CACO3) | 38 | 10
476244 | NORMANDY RESERVOIR - RILEY CREEK BRIDGE | DUCK RIVER 252.0 | 1980-09-24 | 1325 | 0 | ALKALINITY, PHENOLPHTHALEIN (MG/L) | 0 | 10
476244 | NORMANDY RESERVOIR - RILEY CREEK BRIDGE | DUCK RIVER 252.0 | 1980-09-24 | 1326 | 0 | X-SEC. LOC., HORIZ (% FROM R BANK LOOK UPSTR.) | 25 | 13
476244 | NORMANDY RESERVOIR - RILEY CREEK BRIDGE | DUCK RIVER 252.0 | 1980-09-24 | 1326 | 0 | TEMPERATURE, WATER (DEGREES CENTIGRADE) | 26.7 | 13
476244 | NORMANDY RESERVOIR - RILEY CREEK BRIDGE | DUCK RIVER 252.0 | 1980-09-24 | 1326 | 0 | SPECIFIC CONDUCTANCE (UMHOS/CM @ 25C) | 110 | 13
476244 | NORMANDY RESERVOIR - RILEY CREEK BRIDGE | DUCK RIVER 252.0 | 1980-09-24 | 1326 | 0 | SAMPLING STATION LOCATION VERTICAL (METERS) | 4 | 13
476244 | NORMANDY RESERVOIR - RILEY CREEK BRIDGE | DUCK RIVER 252.0 | 1980-09-24 | 1326 | 0 | OXYGEN, DISSOLVED MG/L | 7.3 | 13
476244 | NORMANDY RESERVOIR - RILEY CREEK BRIDGE | DUCK RIVER 252.0 | 1980-09-24 | 1326 | 0 | OXYGEN, DISSOLVED, PERCENT OF SATURATION % | 90.1234 | 13
476244 | NORMANDY RESERVOIR - RILEY CREEK BRIDGE | DUCK RIVER 252.0 | 1980-09-24 | 1326 | 0 | PH (STANDARD UNITS) | 7.8 | 13
476244 | NORMANDY RESERVOIR - RILEY CREEK BRIDGE | DUCK RIVER 252.0 | 1980-09-24 | 1327 | 0 | X-SEC. LOC., HORIZ (% FROM R BANK LOOK UPSTR.) | 25 | 16
476244 | NORMANDY RESERVOIR - RILEY CREEK BRIDGE | DUCK RIVER 252.0 | 1980-09-24 | 1327 | 0 | TEMPERATURE, WATER (DEGREES CENTIGRADE) | 26.5 | 16
476244 | NORMANDY RESERVOIR - RILEY CREEK BRIDGE | DUCK RIVER 252.0 | 1980-09-24 | 1327 | 0 | SPECIFIC CONDUCTANCE (UMHOS/CM @ 25C) | 110 | 16
476244 | NORMANDY RESERVOIR - RILEY CREEK BRIDGE | DUCK RIVER 252.0 | 1980-09-24 | 1327 | 0 | SAMPLING STATION LOCATION VERTICAL (METERS) | 5 | 16
476244 | NORMANDY RESERVOIR - RILEY CREEK BRIDGE | DUCK RIVER 252.0 | 1980-09-24 | 1327 | 0 | OXYGEN, DISSOLVED MG/L | 6.8 | 16
476244 | NORMANDY RESERVOIR - RILEY CREEK BRIDGE | DUCK RIVER 252.0 | 1980-09-24 | 1327 | 0 | OXYGEN, DISSOLVED, PERCENT OF SATURATION % | 82.9268 | 16
476244 | NORMANDY RESERVOIR - RILEY CREEK BRIDGE | DUCK RIVER 252.0 | 1980-09-24 | 1327 | 0 | PH (STANDARD UNITS) | 7.6 | 16
476244 | NORMANDY RESERVOIR - RILEY CREEK BRIDGE | DUCK RIVER 252.0 | 1980-09-24 | 1328 | 0 | X-SEC. LOC., HORIZ (% FROM R BANK LOOK UPSTR.) | 25 | 20
476244 | NORMANDY RESERVOIR - RILEY CREEK BRIDGE | DUCK RIVER 252.0 | 1980-09-24 | 1328 | 0 | TEMPERATURE, WATER (DEGREES CENTIGRADE) | 26.4 | 20
476244 | NORMANDY RESERVOIR - RILEY CREEK BRIDGE | DUCK RIVER 252.0 | 1980-09-24 | 1328 | 0 | SPECIFIC CONDUCTANCE (UMHOS/CM @ 25C) | 110 | 20
476244 | NORMANDY RESERVOIR - RILEY CREEK BRIDGE | DUCK RIVER 252.0 | 1980-09-24 | 1328 | 0 | SAMPLING STATION LOCATION VERTICAL (METERS) | 6 | 20
476244 | NORMANDY RESERVOIR - RILEY CREEK BRIDGE | DUCK RIVER 252.0 | 1980-09-24 | 1328 | 0 | OXYGEN, DISSOLVED MG/L | 5 | 20
476244 | NORMANDY RESERVOIR - RILEY CREEK BRIDGE | DUCK RIVER 252.0 | 1980-09-24 | 1328 | 0 | OXYGEN, DISSOLVED, PERCENT OF SATURATION % | 60.9756 | 20
476244 | NORMANDY RESERVOIR - RILEY CREEK BRIDGE | DUCK RIVER 252.0 | 1980-09-24 | 1328 | 0 | PH (STANDARD UNITS) | 7.2 | 20
476244 | NORMANDY RESERVOIR - RILEY CREEK BRIDGE | DUCK RIVER 252.0 | 1980-09-24 | 1329 | 0 | X-SEC. LOC., HORIZ (% FROM R BANK LOOK UPSTR.) | 25 | 21
476244 | NORMANDY RESERVOIR - RILEY CREEK BRIDGE | DUCK RIVER 252.0 | 1980-09-24 | 1329 | 0 | TEMPERATURE, WATER (DEGREES CENTIGRADE) | 26.3 | 21
476244 | NORMANDY RESERVOIR - RILEY CREEK BRIDGE | DUCK RIVER 252.0 | 1980-09-24 | 1329 | 0 | SPECIFIC CONDUCTANCE (UMHOS/CM @ 25C) | 110 | 21
476244 | NORMANDY RESERVOIR - RILEY CREEK BRIDGE | DUCK RIVER 252.0 | 1980-09-24 | 1329 | 0 | SAMPLING STATION LOCATION VERTICAL (METERS) | 6.5 | 21
476244 | NORMANDY RESERVOIR - RILEY CREEK BRIDGE | DUCK RIVER 252.0 | 1980-09-24 | 1329 | 0 | OXYGEN, DISSOLVED MG/L | 2.9 | 21
476244 | NORMANDY RESERVOIR - RILEY CREEK BRIDGE | DUCK RIVER 252.0 | 1980-09-24 | 1329 | 0 | OXYGEN, DISSOLVED, PERCENT OF SATURATION % | 35.3658 | 21
476244 | NORMANDY RESERVOIR - RILEY CREEK BRIDGE | DUCK RIVER 252.0 | 1980-09-24 | 1329 | 0 | PH (STANDARD UNITS) | 6.9 | 21
476244 | NORMANDY RESERVOIR - RILEY CREEK BRIDGE | DUCK RIVER 252.0 | 1980-09-24 | 1330 | 0 | X-SEC. LOC., HORIZ (% FROM R BANK LOOK UPSTR.) | 25 | 23
476244 | NORMANDY RESERVOIR - RILEY CREEK BRIDGE | DUCK RIVER 252.0 | 1980-09-24 | 1330 | 0 | TEMPERATURE, WATER (DEGREES CENTIGRADE) | 25.6 | 23
476244 | NORMANDY RESERVOIR - RILEY CREEK BRIDGE | DUCK RIVER 252.0 | 1980-09-24 | 1330 | 0 | SPECIFIC CONDUCTANCE (UMHOS/CM @ 25C) | 110 | 23
476244 | NORMANDY RESERVOIR - RILEY CREEK BRIDGE | DUCK RIVER 252.0 | 1980-09-24 | 1330 | 0 | SAMPLING STATION LOCATION VERTICAL (METERS) | 7 | 23
476244 | NORMANDY RESERVOIR - RILEY CREEK BRIDGE | DUCK RIVER 252.0 | 1980-09-24 | 1330 | 0 | OXYGEN, DISSOLVED MG/L | 0.4 | 23
476244 | NORMANDY RESERVOIR - RILEY CREEK BRIDGE | DUCK RIVER 252.0 | 1980-09-24 | 1330 | 0 | OXYGEN, DISSOLVED, PERCENT OF SATURATION % | 4.878 | 23
476244 | NORMANDY RESERVOIR - RILEY CREEK BRIDGE | DUCK RIVER 252.0 | 1980-09-24 | 1330 | 0 | PH (STANDARD UNITS) | 6.6 | 23
476244 | NORMANDY RESERVOIR - RILEY CREEK BRIDGE | DUCK RIVER 252.0 | 1980-09-24 | 1330 | 0 | ALKALINITY, TOTAL (MG/L AS CACO3) | 38 | 23
476244 | NORMANDY RESERVOIR - RILEY CREEK BRIDGE | DUCK RIVER 252.0 | 1980-09-24 | 1330 | 0 | ALKALINITY, PHENOLPHTHALEIN (MG/L) | 0 | 23
476244 | NORMANDY RESERVOIR - RILEY CREEK BRIDGE | DUCK RIVER 252.0 | 1980-09-24 | 1331 | 0 | X-SEC. LOC., HORIZ (% FROM R BANK LOOK UPSTR.) | 25 | 26
476244 | NORMANDY RESERVOIR - RILEY CREEK BRIDGE | DUCK RIVER 252.0 | 1980-09-24 | 1331 | 0 | TEMPERATURE, WATER (DEGREES CENTIGRADE) | 24 | 26
476244 | NORMANDY RESERVOIR - RILEY CREEK BRIDGE | DUCK RIVER 252.0 | 1980-09-24 | 1331 | 0 | SPECIFIC CONDUCTANCE (UMHOS/CM @ 25C) | 120 | 26
476244 | NORMANDY RESERVOIR - RILEY CREEK BRIDGE | DUCK RIVER 252.0 | 1980-09-24 | 1331 | 0 | SAMPLING STATION LOCATION VERTICAL (METERS) | 8 | 26
476244 | NORMANDY RESERVOIR - RILEY CREEK BRIDGE | DUCK RIVER 252.0 | 1980-09-24 | 1331 | 0 | OXYGEN, DISSOLVED MG/L | 0.1 | 26
476244 | NORMANDY RESERVOIR - RILEY CREEK BRIDGE | DUCK RIVER 252.0 | 1980-09-24 | 1331 | 0 | OXYGEN, DISSOLVED, PERCENT OF SATURATION % | 1.1765 | 26
476244 | NORMANDY RESERVOIR - RILEY CREEK BRIDGE | DUCK RIVER 252.0 | 1980-09-24 | 1331 | 0 | PH (STANDARD UNITS) | 6.5 | 26
476244 | NORMANDY RESERVOIR - RILEY CREEK BRIDGE | DUCK RIVER 252.0 | 1980-09-24 | 1332 | 0 | X-SEC. LOC., HORIZ (% FROM R BANK LOOK UPSTR.) | 25 | 30
476244 | NORMANDY RESERVOIR - RILEY CREEK BRIDGE | DUCK RIVER 252.0 | 1980-09-24 | 1332 | 0 | TEMPERATURE, WATER (DEGREES CENTIGRADE) | 21.5 | 30
476244 | NORMANDY RESERVOIR - RILEY CREEK BRIDGE | DUCK RIVER 252.0 | 1980-09-24 | 1332 | 0 | SPECIFIC CONDUCTANCE (UMHOS/CM @ 25C) | 120 | 30
476244 | NORMANDY RESERVOIR - RILEY CREEK BRIDGE | DUCK RIVER 252.0 | 1980-09-24 | 1332 | 0 | SAMPLING STATION LOCATION VERTICAL (METERS) | 9 | 30
476244 | NORMANDY RESERVOIR - RILEY CREEK BRIDGE | DUCK RIVER 252.0 | 1980-09-24 | 1332 | 0 | OXYGEN, DISSOLVED MG/L | 0.1 | 30
476244 | NORMANDY RESERVOIR - RILEY CREEK BRIDGE | DUCK RIVER 252.0 | 1980-09-24 | 1332 | 0 | OXYGEN, DISSOLVED, PERCENT OF SATURATION % | 1.1111 | 30
476244 | NORMANDY RESERVOIR - RILEY CREEK BRIDGE | DUCK RIVER 252.0 | 1980-09-24 | 1332 | 0 | PH (STANDARD UNITS) | 6.4 | 30
476244 | NORMANDY RESERVOIR - RILEY CREEK BRIDGE | DUCK RIVER 252.0 | 1980-09-24 | 1333 | 0 | X-SEC. LOC., HORIZ (% FROM R BANK LOOK UPSTR.) | 25 | 33
476244 | NORMANDY RESERVOIR - RILEY CREEK BRIDGE | DUCK RIVER 252.0 | 1980-09-24 | 1333 | 0 | TEMPERATURE, WATER (DEGREES CENTIGRADE) | 19.7 | 33
476244 | NORMANDY RESERVOIR - RILEY CREEK BRIDGE | DUCK RIVER 252.0 | 1980-09-24 | 1333 | 0 | SPECIFIC CONDUCTANCE (UMHOS/CM @ 25C) | 100 | 33
476244 | NORMANDY RESERVOIR - RILEY CREEK BRIDGE | DUCK RIVER 252.0 | 1980-09-24 | 1333 | 0 | SAMPLING STATION LOCATION VERTICAL (METERS) | 10 | 33
476244 | NORMANDY RESERVOIR - RILEY CREEK BRIDGE | DUCK RIVER 252.0 | 1980-09-24 | 1333 | 0 | OXYGEN, DISSOLVED MG/L | 0.1 | 33
476244 | NORMANDY RESERVOIR - RILEY CREEK BRIDGE | DUCK RIVER 252.0 | 1980-09-24 | 1333 | 0 | OXYGEN, DISSOLVED, PERCENT OF SATURATION % | 1.087 | 33
476244 | NORMANDY RESERVOIR - RILEY CREEK BRIDGE | DUCK RIVER 252.0 | 1980-09-24 | 1333 | 0 | PH (STANDARD UNITS) | 6.4 | 33
476244 | NORMANDY RESERVOIR - RILEY CREEK BRIDGE | DUCK RIVER 252.0 | 1980-09-24 | 1334 | 0 | X-SEC. LOC., HORIZ (% FROM R BANK LOOK UPSTR.) | 25 | 36
476244 | NORMANDY RESERVOIR - RILEY CREEK BRIDGE | DUCK RIVER 252.0 | 1980-09-24 | 1334 | 0 | TEMPERATURE, WATER (DEGREES CENTIGRADE) | 17.7 | 36
476244 | NORMANDY RESERVOIR - RILEY CREEK BRIDGE | DUCK RIVER 252.0 | 1980-09-24 | 1334 | 0 | SPECIFIC CONDUCTANCE (UMHOS/CM @ 25C) | 98 | 36
476244 | NORMANDY RESERVOIR - RILEY CREEK BRIDGE | DUCK RIVER 252.0 | 1980-09-24 | 1334 | 0 | SAMPLING STATION LOCATION VERTICAL (METERS) | 11 | 36
476244 | NORMANDY RESERVOIR - RILEY CREEK BRIDGE | DUCK RIVER 252.0 | 1980-09-24 | 1334 | 0 | OXYGEN, DISSOLVED MG/L | 0.1 | 36
476244 | NORMANDY RESERVOIR - RILEY CREEK BRIDGE | DUCK RIVER 252.0 | 1980-09-24 | 1334 | 0 | OXYGEN, DISSOLVED, PERCENT OF SATURATION % | 1.0526 | 36
476244 | NORMANDY RESERVOIR - RILEY CREEK BRIDGE | DUCK RIVER 252.0 | 1980-09-24 | 1334 | 0 | PH (STANDARD UNITS) | 6.5 | 36
476244 | NORMANDY RESERVOIR - RILEY CREEK BRIDGE | DUCK RIVER 252.0 | 1980-09-24 | 1335 | 0 | X-SEC. LOC., HORIZ (% FROM R BANK LOOK UPSTR.) | 25 | 39
476244 | NORMANDY RESERVOIR - RILEY CREEK BRIDGE | DUCK RIVER 252.0 | 1980-09-24 | 1335 | 0 | TEMPERATURE, WATER (DEGREES CENTIGRADE) | 16.5 | 39
476244 | NORMANDY RESERVOIR - RILEY CREEK BRIDGE | DUCK RIVER 252.0 | 1980-09-24 | 1335 | 0 | SPECIFIC CONDUCTANCE (UMHOS/CM @ 25C) | 95 | 39
476244 | NORMANDY RESERVOIR - RILEY CREEK BRIDGE | DUCK RIVER 252.0 | 1980-09-24 | 1335 | 0 | SAMPLING STATION LOCATION VERTICAL (METERS) | 12 | 39
476244 | NORMANDY RESERVOIR - RILEY CREEK BRIDGE | DUCK RIVER 252.0 | 1980-09-24 | 1335 | 0 | OXYGEN, DISSOLVED MG/L | 0.1 | 39
476244 | NORMANDY RESERVOIR - RILEY CREEK BRIDGE | DUCK RIVER 252.0 | 1980-09-24 | 1335 | 0 | OXYGEN, DISSOLVED, PERCENT OF SATURATION % | 1 | 39
476244 | NORMANDY RESERVOIR - RILEY CREEK BRIDGE | DUCK RIVER 252.0 | 1980-09-24 | 1335 | 0 | PH (STANDARD UNITS) | 6.5 | 39
476244 | NORMANDY RESERVOIR - RILEY CREEK BRIDGE | DUCK RIVER 252.0 | 1980-09-24 | 1336 | 0 | X-SEC. LOC., HORIZ (% FROM R BANK LOOK UPSTR.) | 25 | 43
476244 | NORMANDY RESERVOIR - RILEY CREEK BRIDGE | DUCK RIVER 252.0 | 1980-09-24 | 1336 | 0 | TEMPERATURE, WATER (DEGREES CENTIGRADE) | 15.7 | 43
476244 | NORMANDY RESERVOIR - RILEY CREEK BRIDGE | DUCK RIVER 252.0 | 1980-09-24 | 1336 | 0 | SPECIFIC CONDUCTANCE (UMHOS/CM @ 25C) | 93 | 43
476244 | NORMANDY RESERVOIR - RILEY CREEK BRIDGE | DUCK RIVER 252.0 | 1980-09-24 | 1336 | 0 | SAMPLING STATION LOCATION VERTICAL (METERS) | 13 | 43
476244 | NORMANDY RESERVOIR - RILEY CREEK BRIDGE | DUCK RIVER 252.0 | 1980-09-24 | 1336 | 0 | OXYGEN, DISSOLVED MG/L | 0.1 | 43
476244 | NORMANDY RESERVOIR - RILEY CREEK BRIDGE | DUCK RIVER 252.0 | 1980-09-24 | 1336 | 0 | OXYGEN, DISSOLVED, PERCENT OF SATURATION % | 1 | 43
476244 | NORMANDY RESERVOIR - RILEY CREEK BRIDGE | DUCK RIVER 252.0 | 1980-09-24 | 1336 | 0 | PH (STANDARD UNITS) | 6.6 | 43
476244 | NORMANDY RESERVOIR - RILEY CREEK BRIDGE | DUCK RIVER 252.0 | 1980-09-24 | 1337 | 0 | X-SEC. LOC., HORIZ (% FROM R BANK LOOK UPSTR.) | 25 | 46
476244 | NORMANDY RESERVOIR - RILEY CREEK BRIDGE | DUCK RIVER 252.0 | 1980-09-24 | 1337 | 0 | TEMPERATURE, WATER (DEGREES CENTIGRADE) | 15 | 46
476244 | NORMANDY RESERVOIR - RILEY CREEK BRIDGE | DUCK RIVER 252.0 | 1980-09-24 | 1337 | 0 | SPECIFIC CONDUCTANCE (UMHOS/CM @ 25C) | 92 | 46
476244 | NORMANDY RESERVOIR - RILEY CREEK BRIDGE | DUCK RIVER 252.0 | 1980-09-24 | 1337 | 0 | SAMPLING STATION LOCATION VERTICAL (METERS) | 14 | 46
476244 | NORMANDY RESERVOIR - RILEY CREEK BRIDGE | DUCK RIVER 252.0 | 1980-09-24 | 1337 | 0 | OXYGEN, DISSOLVED MG/L | 0.1 | 46
476244 | NORMANDY RESERVOIR - RILEY CREEK BRIDGE | DUCK RIVER 252.0 | 1980-09-24 | 1337 | 0 | OXYGEN, DISSOLVED, PERCENT OF SATURATION % | 0.98039 | 46
476244 | NORMANDY RESERVOIR - RILEY CREEK BRIDGE | DUCK RIVER 252.0 | 1980-09-24 | 1337 | 0 | PH (STANDARD UNITS) | 6.6 | 46
476244 | NORMANDY RESERVOIR - RILEY CREEK BRIDGE | DUCK RIVER 252.0 | 1980-09-24 | 1338 | 0 | X-SEC. LOC., HORIZ (% FROM R BANK LOOK UPSTR.) | 25 | 49
476244 | NORMANDY RESERVOIR - RILEY CREEK BRIDGE | DUCK RIVER 252.0 | 1980-09-24 | 1338 | 0 | TEMPERATURE, WATER (DEGREES CENTIGRADE) | 14 | 49
476244 | NORMANDY RESERVOIR - RILEY CREEK BRIDGE | DUCK RIVER 252.0 | 1980-09-24 | 1338 | 0 | SPECIFIC CONDUCTANCE (UMHOS/CM @ 25C) | 110 | 49
476244 | NORMANDY RESERVOIR - RILEY CREEK BRIDGE | DUCK RIVER 252.0 | 1980-09-24 | 1338 | 0 | SAMPLING STATION LOCATION VERTICAL (METERS) | 15 | 49
476244 | NORMANDY RESERVOIR - RILEY CREEK BRIDGE | DUCK RIVER 252.0 | 1980-09-24 | 1338 | 0 | OXYGEN, DISSOLVED MG/L | 0.1 | 49
476244 | NORMANDY RESERVOIR - RILEY CREEK BRIDGE | DUCK RIVER 252.0 | 1980-09-24 | 1338 | 0 | OXYGEN, DISSOLVED, PERCENT OF SATURATION % | 0.96154 | 49
476244 | NORMANDY RESERVOIR - RILEY CREEK BRIDGE | DUCK RIVER 252.0 | 1980-09-24 | 1338 | 0 | PH (STANDARD UNITS) | 6.6 | 49
476244 | NORMANDY RESERVOIR - RILEY CREEK BRIDGE | DUCK RIVER 252.0 | 1980-09-24 | 1340 | 0 | X-SEC. LOC., HORIZ (% FROM R BANK LOOK UPSTR.) | 25 | 52
476244 | NORMANDY RESERVOIR - RILEY CREEK BRIDGE | DUCK RIVER 252.0 | 1980-09-24 | 1340 | 0 | TEMPERATURE, WATER (DEGREES CENTIGRADE) | 13.6 | 52
476244 | NORMANDY RESERVOIR - RILEY CREEK BRIDGE | DUCK RIVER 252.0 | 1980-09-24 | 1340 | 0 | SPECIFIC CONDUCTANCE (UMHOS/CM @ 25C) | 120 | 52
476244 | NORMANDY RESERVOIR - RILEY CREEK BRIDGE | DUCK RIVER 252.0 | 1980-09-24 | 1340 | 0 | SAMPLING STATION LOCATION VERTICAL (METERS) | 16 | 52
476244 | NORMANDY RESERVOIR - RILEY CREEK BRIDGE | DUCK RIVER 252.0 | 1980-09-24 | 1340 | 0 | OXYGEN, DISSOLVED MG/L | 0.1 | 52
476244 | NORMANDY RESERVOIR - RILEY CREEK BRIDGE | DUCK RIVER 252.0 | 1980-09-24 | 1340 | 0 | OXYGEN, DISSOLVED, PERCENT OF SATURATION % | 0.96154 | 52
476244 | NORMANDY RESERVOIR - RILEY CREEK BRIDGE | DUCK RIVER 252.0 | 1980-09-24 | 1340 | 0 | PH (STANDARD UNITS) | 6.7 | 52
476244 | NORMANDY RESERVOIR - RILEY CREEK BRIDGE | DUCK RIVER 252.0 | 1980-09-24 | 1340 | 0 | ALKALINITY, TOTAL (MG/L AS CACO3) | 36 | 52
476244 | NORMANDY RESERVOIR - RILEY CREEK BRIDGE | DUCK RIVER 252.0 | 1980-09-24 | 1340 | 0 | ALKALINITY, PHENOLPHTHALEIN (MG/L) | 0 | 52
476244 | NORMANDY RESERVOIR - RILEY CREEK BRIDGE | DUCK RIVER 252.0 | 1980-09-24 | 1341 | 0 | X-SEC. LOC., HORIZ (% FROM R BANK LOOK UPSTR.) | 25 | 56
476244 | NORMANDY RESERVOIR - RILEY CREEK BRIDGE | DUCK RIVER 252.0 | 1980-09-24 | 1341 | 0 | TEMPERATURE, WATER (DEGREES CENTIGRADE) | 13.4 | 56
476244 | NORMANDY RESERVOIR - RILEY CREEK BRIDGE | DUCK RIVER 252.0 | 1980-09-24 | 1341 | 0 | SPECIFIC CONDUCTANCE (UMHOS/CM @ 25C) | 120 | 56
476244 | NORMANDY RESERVOIR - RILEY CREEK BRIDGE | DUCK RIVER 252.0 | 1980-09-24 | 1341 | 0 | SAMPLING STATION LOCATION VERTICAL (METERS) | 17 | 56
476244 | NORMANDY RESERVOIR - RILEY CREEK BRIDGE | DUCK RIVER 252.0 | 1980-09-24 | 1341 | 0 | OXYGEN, DISSOLVED MG/L | 0.1 | 56
476244 | NORMANDY RESERVOIR - RILEY CREEK BRIDGE | DUCK RIVER 252.0 | 1980-09-24 | 1341 | 0 | OXYGEN, DISSOLVED, PERCENT OF SATURATION % | 0.9434 | 56
476244 | NORMANDY RESERVOIR - RILEY CREEK BRIDGE | DUCK RIVER 252.0 | 1980-09-24 | 1341 | 0 | PH (STANDARD UNITS) | 6.7 | 56
476244 | NORMANDY RESERVOIR - RILEY CREEK BRIDGE | DUCK RIVER 252.0 | 1980-09-24 | 1342 | 0 | X-SEC. LOC., HORIZ (% FROM R BANK LOOK UPSTR.) | 25 | 59
476244 | NORMANDY RESERVOIR - RILEY CREEK BRIDGE | DUCK RIVER 252.0 | 1980-09-24 | 1342 | 0 | TEMPERATURE, WATER (DEGREES CENTIGRADE) | 13.2 | 59
476244 | NORMANDY RESERVOIR - RILEY CREEK BRIDGE | DUCK RIVER 252.0 | 1980-09-24 | 1342 | 0 | SPECIFIC CONDUCTANCE (UMHOS/CM @ 25C) | 130 | 59
476244 | NORMANDY RESERVOIR - RILEY CREEK BRIDGE | DUCK RIVER 252.0 | 1980-09-24 | 1342 | 0 | SAMPLING STATION LOCATION VERTICAL (METERS) | 18 | 59
476244 | NORMANDY RESERVOIR - RILEY CREEK BRIDGE | DUCK RIVER 252.0 | 1980-09-24 | 1342 | 0 | OXYGEN, DISSOLVED MG/L | 0.1 | 59
476244 | NORMANDY RESERVOIR - RILEY CREEK BRIDGE | DUCK RIVER 252.0 | 1980-09-24 | 1342 | 0 | OXYGEN, DISSOLVED, PERCENT OF SATURATION % | 0.9434 | 59
476244 | NORMANDY RESERVOIR - RILEY CREEK BRIDGE | DUCK RIVER 252.0 | 1980-09-24 | 1342 | 0 | PH (STANDARD UNITS) | 6.8 | 59
476244 | NORMANDY RESERVOIR - RILEY CREEK BRIDGE | DUCK RIVER 252.0 | 1980-09-24 | 1343 | 0 | X-SEC. LOC., HORIZ (% FROM R BANK LOOK UPSTR.) | 25 | 62
476244 | NORMANDY RESERVOIR - RILEY CREEK BRIDGE | DUCK RIVER 252.0 | 1980-09-24 | 1343 | 0 | TEMPERATURE, WATER (DEGREES CENTIGRADE) | 13 | 62
476244 | NORMANDY RESERVOIR - RILEY CREEK BRIDGE | DUCK RIVER 252.0 | 1980-09-24 | 1343 | 0 | SPECIFIC CONDUCTANCE (UMHOS/CM @ 25C) | 140 | 62
476244 | NORMANDY RESERVOIR - RILEY CREEK BRIDGE | DUCK RIVER 252.0 | 1980-09-24 | 1343 | 0 | SAMPLING STATION LOCATION VERTICAL (METERS) | 19 | 62
476244 | NORMANDY RESERVOIR - RILEY CREEK BRIDGE | DUCK RIVER 252.0 | 1980-09-24 | 1343 | 0 | OXYGEN, DISSOLVED MG/L | 0.2 | 62
476244 | NORMANDY RESERVOIR - RILEY CREEK BRIDGE | DUCK RIVER 252.0 | 1980-09-24 | 1343 | 0 | OXYGEN, DISSOLVED, PERCENT OF SATURATION % | 1.8868 | 62
476244 | NORMANDY RESERVOIR - RILEY CREEK BRIDGE | DUCK RIVER 252.0 | 1980-09-24 | 1343 | 0 | PH (STANDARD UNITS) | 6.8 | 62
476244 | NORMANDY RESERVOIR - RILEY CREEK BRIDGE | DUCK RIVER 252.0 | 1980-09-24 | 1344 | 0 | X-SEC. LOC., HORIZ (% FROM R BANK LOOK UPSTR.) | 25 | 66
476244 | NORMANDY RESERVOIR - RILEY CREEK BRIDGE | DUCK RIVER 252.0 | 1980-09-24 | 1344 | 0 | TEMPERATURE, WATER (DEGREES CENTIGRADE) | 13 | 66
476244 | NORMANDY RESERVOIR - RILEY CREEK BRIDGE | DUCK RIVER 252.0 | 1980-09-24 | 1344 | 0 | SPECIFIC CONDUCTANCE (UMHOS/CM @ 25C) | 150 | 66
476244 | NORMANDY RESERVOIR - RILEY CREEK BRIDGE | DUCK RIVER 252.0 | 1980-09-24 | 1344 | 0 | SAMPLING STATION LOCATION VERTICAL (METERS) | 20 | 66
476244 | NORMANDY RESERVOIR - RILEY CREEK BRIDGE | DUCK RIVER 252.0 | 1980-09-24 | 1344 | 0 | OXYGEN, DISSOLVED MG/L | 0.2 | 66
476244 | NORMANDY RESERVOIR - RILEY CREEK BRIDGE | DUCK RIVER 252.0 | 1980-09-24 | 1344 | 0 | OXYGEN, DISSOLVED, PERCENT OF SATURATION % | 1.8868 | 66
476244 | NORMANDY RESERVOIR - RILEY CREEK BRIDGE | DUCK RIVER 252.0 | 1980-09-24 | 1344 | 0 | PH (STANDARD UNITS) | 6.8 | 66
476244 | NORMANDY RESERVOIR - RILEY CREEK BRIDGE | DUCK RIVER 252.0 | 1980-09-24 | 1345 | 0 | X-SEC. LOC., HORIZ (% FROM R BANK LOOK UPSTR.) | 25 | 69
476244 | NORMANDY RESERVOIR - RILEY CREEK BRIDGE | DUCK RIVER 252.0 | 1980-09-24 | 1345 | 0 | TEMPERATURE, WATER (DEGREES CENTIGRADE) | 12.9 | 69
476244 | NORMANDY RESERVOIR - RILEY CREEK BRIDGE | DUCK RIVER 252.0 | 1980-09-24 | 1345 | 0 | SPECIFIC CONDUCTANCE (UMHOS/CM @ 25C) | 150 | 69
476244 | NORMANDY RESERVOIR - RILEY CREEK BRIDGE | DUCK RIVER 252.0 | 1980-09-24 | 1345 | 0 | SAMPLING STATION LOCATION VERTICAL (METERS) | 21 | 69
476244 | NORMANDY RESERVOIR - RILEY CREEK BRIDGE | DUCK RIVER 252.0 | 1980-09-24 | 1345 | 0 | OXYGEN, DISSOLVED MG/L | 0.2 | 69
476244 | NORMANDY RESERVOIR - RILEY CREEK BRIDGE | DUCK RIVER 252.0 | 1980-09-24 | 1345 | 0 | OXYGEN, DISSOLVED, PERCENT OF SATURATION % | 1.8868 | 69
476244 | NORMANDY RESERVOIR - RILEY CREEK BRIDGE | DUCK RIVER 252.0 | 1980-09-24 | 1345 | 0 | PH (STANDARD UNITS) | 6.9 | 69
476244 | NORMANDY RESERVOIR - RILEY CREEK BRIDGE | DUCK RIVER 252.0 | 1980-10-07 | 1250 | 0 | X-SEC. LOC., HORIZ (% FROM R BANK LOOK UPSTR.) | 25 | 1
476244 | NORMANDY RESERVOIR - RILEY CREEK BRIDGE | DUCK RIVER 252.0 | 1980-10-07 | 1250 | 0 | TEMPERATURE, WATER (DEGREES CENTIGRADE) | 20.9 | 1
476244 | NORMANDY RESERVOIR - RILEY CREEK BRIDGE | DUCK RIVER 252.0 | 1980-10-07 | 1250 | 0 | TRANSPARENCY, SECCHI DISC (METERS) | 1.5 | 1
476244 | NORMANDY RESERVOIR - RILEY CREEK BRIDGE | DUCK RIVER 252.0 | 1980-10-07 | 1250 | 0 | SPECIFIC CONDUCTANCE (UMHOS/CM @ 25C) | 110 | 1
476244 | NORMANDY RESERVOIR - RILEY CREEK BRIDGE | DUCK RIVER 252.0 | 1980-10-07 | 1250 | 0 | SAMPLING STATION LOCATION VERTICAL (METERS) | 0.3 | 1
476244 | NORMANDY RESERVOIR - RILEY CREEK BRIDGE | DUCK RIVER 252.0 | 1980-10-07 | 1250 | 0 | OXYGEN, DISSOLVED MG/L | 5.7 | 1
476244 | NORMANDY RESERVOIR - RILEY CREEK BRIDGE | DUCK RIVER 252.0 | 1980-10-07 | 1250 | 0 | OXYGEN, DISSOLVED, PERCENT OF SATURATION % | 63.3333 | 1
476244 | NORMANDY RESERVOIR - RILEY CREEK BRIDGE | DUCK RIVER 252.0 | 1980-10-07 | 1250 | 0 | PH (STANDARD UNITS) | 6.9 | 1
476244 | NORMANDY RESERVOIR - RILEY CREEK BRIDGE | DUCK RIVER 252.0 | 1980-10-07 | 1250 | 0 | ALKALINITY, TOTAL (MG/L AS CACO3) | 41 | 1
476244 | NORMANDY RESERVOIR - RILEY CREEK BRIDGE | DUCK RIVER 252.0 | 1980-10-07 | 1250 | 0 | ALKALINITY, PHENOLPHTHALEIN (MG/L) | 0 | 1
476244 | NORMANDY RESERVOIR - RILEY CREEK BRIDGE | DUCK RIVER 252.0 | 1980-10-07 | 1251 | 0 | X-SEC. LOC., HORIZ (% FROM R BANK LOOK UPSTR.) | 25 | 3
476244 | NORMANDY RESERVOIR - RILEY CREEK BRIDGE | DUCK RIVER 252.0 | 1980-10-07 | 1251 | 0 | TEMPERATURE, WATER (DEGREES CENTIGRADE) | 20.7 | 3
476244 | NORMANDY RESERVOIR - RILEY CREEK BRIDGE | DUCK RIVER 252.0 | 1980-10-07 | 1251 | 0 | SPECIFIC CONDUCTANCE (UMHOS/CM @ 25C) | 78 | 3
476244 | NORMANDY RESERVOIR - RILEY CREEK BRIDGE | DUCK RIVER 252.0 | 1980-10-07 | 1251 | 0 | SAMPLING STATION LOCATION VERTICAL (METERS) | 1 | 3
476244 | NORMANDY RESERVOIR - RILEY CREEK BRIDGE | DUCK RIVER 252.0 | 1980-10-07 | 1251 | 0 | OXYGEN, DISSOLVED MG/L | 5.7 | 3
476244 | NORMANDY RESERVOIR - RILEY CREEK BRIDGE | DUCK RIVER 252.0 | 1980-10-07 | 1251 | 0 | OXYGEN, DISSOLVED, PERCENT OF SATURATION % | 63.3333 | 3
476244 | NORMANDY RESERVOIR - RILEY CREEK BRIDGE | DUCK RIVER 252.0 | 1980-10-07 | 1251 | 0 | PH (STANDARD UNITS) | 6.8 | 3
476244 | NORMANDY RESERVOIR - RILEY CREEK BRIDGE | DUCK RIVER 252.0 | 1980-10-07 | 1252 | 0 | X-SEC. LOC., HORIZ (% FROM R BANK LOOK UPSTR.) | 25 | 5
476244 | NORMANDY RESERVOIR - RILEY CREEK BRIDGE | DUCK RIVER 252.0 | 1980-10-07 | 1252 | 0 | TEMPERATURE, WATER (DEGREES CENTIGRADE) | 20.5 | 5
476244 | NORMANDY RESERVOIR - RILEY CREEK BRIDGE | DUCK RIVER 252.0 | 1980-10-07 | 1252 | 0 | SPECIFIC CONDUCTANCE (UMHOS/CM @ 25C) | 110 | 5
476244 | NORMANDY RESERVOIR - RILEY CREEK BRIDGE | DUCK RIVER 252.0 | 1980-10-07 | 1252 | 0 | SAMPLING STATION LOCATION VERTICAL (METERS) | 1.5 | 5
476244 | NORMANDY RESERVOIR - RILEY CREEK BRIDGE | DUCK RIVER 252.0 | 1980-10-07 | 1252 | 0 | OXYGEN, DISSOLVED MG/L | 5.6 | 5
476244 | NORMANDY RESERVOIR - RILEY CREEK BRIDGE | DUCK RIVER 252.0 | 1980-10-07 | 1252 | 0 | OXYGEN, DISSOLVED, PERCENT OF SATURATION % | 60.8695 | 5
476244 | NORMANDY RESERVOIR - RILEY CREEK BRIDGE | DUCK RIVER 252.0 | 1980-10-07 | 1252 | 0 | PH (STANDARD UNITS) | 6.8 | 5
476244 | NORMANDY RESERVOIR - RILEY CREEK BRIDGE | DUCK RIVER 252.0 | 1980-10-07 | 1253 | 0 | X-SEC. LOC., HORIZ (% FROM R BANK LOOK UPSTR.) | 25 | 7
476244 | NORMANDY RESERVOIR - RILEY CREEK BRIDGE | DUCK RIVER 252.0 | 1980-10-07 | 1253 | 0 | TEMPERATURE, WATER (DEGREES CENTIGRADE) | 20.5 | 7
476244 | NORMANDY RESERVOIR - RILEY CREEK BRIDGE | DUCK RIVER 252.0 | 1980-10-07 | 1253 | 0 | SPECIFIC CONDUCTANCE (UMHOS/CM @ 25C) | 110 | 7
476244 | NORMANDY RESERVOIR - RILEY CREEK BRIDGE | DUCK RIVER 252.0 | 1980-10-07 | 1253 | 0 | SAMPLING STATION LOCATION VERTICAL (METERS) | 2 | 7
476244 | NORMANDY RESERVOIR - RILEY CREEK BRIDGE | DUCK RIVER 252.0 | 1980-10-07 | 1253 | 0 | OXYGEN, DISSOLVED MG/L | 5.6 | 7
476244 | NORMANDY RESERVOIR - RILEY CREEK BRIDGE | DUCK RIVER 252.0 | 1980-10-07 | 1253 | 0 | OXYGEN, DISSOLVED, PERCENT OF SATURATION % | 60.8695 | 7
476244 | NORMANDY RESERVOIR - RILEY CREEK BRIDGE | DUCK RIVER 252.0 | 1980-10-07 | 1253 | 0 | PH (STANDARD UNITS) | 6.8 | 7
476244 | NORMANDY RESERVOIR - RILEY CREEK BRIDGE | DUCK RIVER 252.0 | 1980-10-07 | 1255 | 0 | X-SEC. LOC., HORIZ (% FROM R BANK LOOK UPSTR.) | 25 | 10
476244 | NORMANDY RESERVOIR - RILEY CREEK BRIDGE | DUCK RIVER 252.0 | 1980-10-07 | 1255 | 0 | TEMPERATURE, WATER (DEGREES CENTIGRADE) | 20.4 | 10
476244 | NORMANDY RESERVOIR - RILEY CREEK BRIDGE | DUCK RIVER 252.0 | 1980-10-07 | 1255 | 0 | SPECIFIC CONDUCTANCE (UMHOS/CM @ 25C) | 110 | 10
476244 | NORMANDY RESERVOIR - RILEY CREEK BRIDGE | DUCK RIVER 252.0 | 1980-10-07 | 1255 | 0 | SAMPLING STATION LOCATION VERTICAL (METERS) | 3 | 10
476244 | NORMANDY RESERVOIR - RILEY CREEK BRIDGE | DUCK RIVER 252.0 | 1980-10-07 | 1255 | 0 | OXYGEN, DISSOLVED MG/L | 5.4 | 10
476244 | NORMANDY RESERVOIR - RILEY CREEK BRIDGE | DUCK RIVER 252.0 | 1980-10-07 | 1255 | 0 | OXYGEN, DISSOLVED, PERCENT OF SATURATION % | 58.6956 | 10
476244 | NORMANDY RESERVOIR - RILEY CREEK BRIDGE | DUCK RIVER 252.0 | 1980-10-07 | 1255 | 0 | PH (STANDARD UNITS) | 6.8 | 10
476244 | NORMANDY RESERVOIR - RILEY CREEK BRIDGE | DUCK RIVER 252.0 | 1980-10-07 | 1255 | 0 | ALKALINITY, TOTAL (MG/L AS CACO3) | 42 | 10
476244 | NORMANDY RESERVOIR - RILEY CREEK BRIDGE | DUCK RIVER 252.0 | 1980-10-07 | 1255 | 0 | ALKALINITY, PHENOLPHTHALEIN (MG/L) | 0 | 10
476244 | NORMANDY RESERVOIR - RILEY CREEK BRIDGE | DUCK RIVER 252.0 | 1980-10-07 | 1256 | 0 | X-SEC. LOC., HORIZ (% FROM R BANK LOOK UPSTR.) | 25 | 13
476244 | NORMANDY RESERVOIR - RILEY CREEK BRIDGE | DUCK RIVER 252.0 | 1980-10-07 | 1256 | 0 | TEMPERATURE, WATER (DEGREES CENTIGRADE) | 20.3 | 13
476244 | NORMANDY RESERVOIR - RILEY CREEK BRIDGE | DUCK RIVER 252.0 | 1980-10-07 | 1256 | 0 | SPECIFIC CONDUCTANCE (UMHOS/CM @ 25C) | 110 | 13
476244 | NORMANDY RESERVOIR - RILEY CREEK BRIDGE | DUCK RIVER 252.0 | 1980-10-07 | 1256 | 0 | SAMPLING STATION LOCATION VERTICAL (METERS) | 4 | 13
476244 | NORMANDY RESERVOIR - RILEY CREEK BRIDGE | DUCK RIVER 252.0 | 1980-10-07 | 1256 | 0 | OXYGEN, DISSOLVED MG/L | 5.5 | 13
476244 | NORMANDY RESERVOIR - RILEY CREEK BRIDGE | DUCK RIVER 252.0 | 1980-10-07 | 1256 | 0 | OXYGEN, DISSOLVED, PERCENT OF SATURATION % | 59.7826 | 13
476244 | NORMANDY RESERVOIR - RILEY CREEK BRIDGE | DUCK RIVER 252.0 | 1980-10-07 | 1256 | 0 | PH (STANDARD UNITS) | 6.8 | 13
476244 | NORMANDY RESERVOIR - RILEY CREEK BRIDGE | DUCK RIVER 252.0 | 1980-10-07 | 1257 | 0 | X-SEC. LOC., HORIZ (% FROM R BANK LOOK UPSTR.) | 25 | 16
476244 | NORMANDY RESERVOIR - RILEY CREEK BRIDGE | DUCK RIVER 252.0 | 1980-10-07 | 1257 | 0 | TEMPERATURE, WATER (DEGREES CENTIGRADE) | 20.2 | 16
476244 | NORMANDY RESERVOIR - RILEY CREEK BRIDGE | DUCK RIVER 252.0 | 1980-10-07 | 1257 | 0 | SPECIFIC CONDUCTANCE (UMHOS/CM @ 25C) | 110 | 16
476244 | NORMANDY RESERVOIR - RILEY CREEK BRIDGE | DUCK RIVER 252.0 | 1980-10-07 | 1257 | 0 | SAMPLING STATION LOCATION VERTICAL (METERS) | 5 | 16
476244 | NORMANDY RESERVOIR - RILEY CREEK BRIDGE | DUCK RIVER 252.0 | 1980-10-07 | 1257 | 0 | OXYGEN, DISSOLVED MG/L | 5.6 | 16
476244 | NORMANDY RESERVOIR - RILEY CREEK BRIDGE | DUCK RIVER 252.0 | 1980-10-07 | 1257 | 0 | OXYGEN, DISSOLVED, PERCENT OF SATURATION % | 60.8695 | 16
476244 | NORMANDY RESERVOIR - RILEY CREEK BRIDGE | DUCK RIVER 252.0 | 1980-10-07 | 1257 | 0 | PH (STANDARD UNITS) | 6.8 | 16
476244 | NORMANDY RESERVOIR - RILEY CREEK BRIDGE | DUCK RIVER 252.0 | 1980-10-07 | 1258 | 0 | X-SEC. LOC., HORIZ (% FROM R BANK LOOK UPSTR.) | 25 | 20
476244 | NORMANDY RESERVOIR - RILEY CREEK BRIDGE | DUCK RIVER 252.0 | 1980-10-07 | 1258 | 0 | TEMPERATURE, WATER (DEGREES CENTIGRADE) | 20.2 | 20
476244 | NORMANDY RESERVOIR - RILEY CREEK BRIDGE | DUCK RIVER 252.0 | 1980-10-07 | 1258 | 0 | SPECIFIC CONDUCTANCE (UMHOS/CM @ 25C) | 110 | 20
476244 | NORMANDY RESERVOIR - RILEY CREEK BRIDGE | DUCK RIVER 252.0 | 1980-10-07 | 1258 | 0 | SAMPLING STATION LOCATION VERTICAL (METERS) | 6 | 20
476244 | NORMANDY RESERVOIR - RILEY CREEK BRIDGE | DUCK RIVER 252.0 | 1980-10-07 | 1258 | 0 | OXYGEN, DISSOLVED MG/L | 5.6 | 20
476244 | NORMANDY RESERVOIR - RILEY CREEK BRIDGE | DUCK RIVER 252.0 | 1980-10-07 | 1258 | 0 | OXYGEN, DISSOLVED, PERCENT OF SATURATION % | 60.8695 | 20
476244 | NORMANDY RESERVOIR - RILEY CREEK BRIDGE | DUCK RIVER 252.0 | 1980-10-07 | 1258 | 0 | PH (STANDARD UNITS) | 6.8 | 20
476244 | NORMANDY RESERVOIR - RILEY CREEK BRIDGE | DUCK RIVER 252.0 | 1980-10-07 | 1300 | 0 | X-SEC. LOC., HORIZ (% FROM R BANK LOOK UPSTR.) | 25 | 23
476244 | NORMANDY RESERVOIR - RILEY CREEK BRIDGE | DUCK RIVER 252.0 | 1980-10-07 | 1300 | 0 | TEMPERATURE, WATER (DEGREES CENTIGRADE) | 20.2 | 23
476244 | NORMANDY RESERVOIR - RILEY CREEK BRIDGE | DUCK RIVER 252.0 | 1980-10-07 | 1300 | 0 | SPECIFIC CONDUCTANCE (UMHOS/CM @ 25C) | 110 | 23
476244 | NORMANDY RESERVOIR - RILEY CREEK BRIDGE | DUCK RIVER 252.0 | 1980-10-07 | 1300 | 0 | SAMPLING STATION LOCATION VERTICAL (METERS) | 7 | 23
476244 | NORMANDY RESERVOIR - RILEY CREEK BRIDGE | DUCK RIVER 252.0 | 1980-10-07 | 1300 | 0 | OXYGEN, DISSOLVED MG/L | 5.6 | 23
476244 | NORMANDY RESERVOIR - RILEY CREEK BRIDGE | DUCK RIVER 252.0 | 1980-10-07 | 1300 | 0 | OXYGEN, DISSOLVED, PERCENT OF SATURATION % | 60.8695 | 23
476244 | NORMANDY RESERVOIR - RILEY CREEK BRIDGE | DUCK RIVER 252.0 | 1980-10-07 | 1300 | 0 | PH (STANDARD UNITS) | 6.7 | 23
476244 | NORMANDY RESERVOIR - RILEY CREEK BRIDGE | DUCK RIVER 252.0 | 1980-10-07 | 1301 | 0 | X-SEC. LOC., HORIZ (% FROM R BANK LOOK UPSTR.) | 25 | 26
476244 | NORMANDY RESERVOIR - RILEY CREEK BRIDGE | DUCK RIVER 252.0 | 1980-10-07 | 1301 | 0 | TEMPERATURE, WATER (DEGREES CENTIGRADE) | 20.2 | 26
476244 | NORMANDY RESERVOIR - RILEY CREEK BRIDGE | DUCK RIVER 252.0 | 1980-10-07 | 1301 | 0 | SPECIFIC CONDUCTANCE (UMHOS/CM @ 25C) | 110 | 26
476244 | NORMANDY RESERVOIR - RILEY CREEK BRIDGE | DUCK RIVER 252.0 | 1980-10-07 | 1301 | 0 | SAMPLING STATION LOCATION VERTICAL (METERS) | 8 | 26
476244 | NORMANDY RESERVOIR - RILEY CREEK BRIDGE | DUCK RIVER 252.0 | 1980-10-07 | 1301 | 0 | OXYGEN, DISSOLVED MG/L | 5.6 | 26
476244 | NORMANDY RESERVOIR - RILEY CREEK BRIDGE | DUCK RIVER 252.0 | 1980-10-07 | 1301 | 0 | OXYGEN, DISSOLVED, PERCENT OF SATURATION % | 60.8695 | 26
476244 | NORMANDY RESERVOIR - RILEY CREEK BRIDGE | DUCK RIVER 252.0 | 1980-10-07 | 1301 | 0 | PH (STANDARD UNITS) | 6.8 | 26
476244 | NORMANDY RESERVOIR - RILEY CREEK BRIDGE | DUCK RIVER 252.0 | 1980-10-07 | 1302 | 0 | X-SEC. LOC., HORIZ (% FROM R BANK LOOK UPSTR.) | 25 | 30
476244 | NORMANDY RESERVOIR - RILEY CREEK BRIDGE | DUCK RIVER 252.0 | 1980-10-07 | 1302 | 0 | TEMPERATURE, WATER (DEGREES CENTIGRADE) | 20.1 | 30
476244 | NORMANDY RESERVOIR - RILEY CREEK BRIDGE | DUCK RIVER 252.0 | 1980-10-07 | 1302 | 0 | SPECIFIC CONDUCTANCE (UMHOS/CM @ 25C) | 110 | 30
476244 | NORMANDY RESERVOIR - RILEY CREEK BRIDGE | DUCK RIVER 252.0 | 1980-10-07 | 1302 | 0 | SAMPLING STATION LOCATION VERTICAL (METERS) | 9 | 30
476244 | NORMANDY RESERVOIR - RILEY CREEK BRIDGE | DUCK RIVER 252.0 | 1980-10-07 | 1302 | 0 | OXYGEN, DISSOLVED MG/L | 5.5 | 30
476244 | NORMANDY RESERVOIR - RILEY CREEK BRIDGE | DUCK RIVER 252.0 | 1980-10-07 | 1302 | 0 | OXYGEN, DISSOLVED, PERCENT OF SATURATION % | 59.7826 | 30
476244 | NORMANDY RESERVOIR - RILEY CREEK BRIDGE | DUCK RIVER 252.0 | 1980-10-07 | 1302 | 0 | PH (STANDARD UNITS) | 6.8 | 30
476244 | NORMANDY RESERVOIR - RILEY CREEK BRIDGE | DUCK RIVER 252.0 | 1980-10-07 | 1303 | 0 | X-SEC. LOC., HORIZ (% FROM R BANK LOOK UPSTR.) | 25 | 33
476244 | NORMANDY RESERVOIR - RILEY CREEK BRIDGE | DUCK RIVER 252.0 | 1980-10-07 | 1303 | 0 | TEMPERATURE, WATER (DEGREES CENTIGRADE) | 20 | 33
476244 | NORMANDY RESERVOIR - RILEY CREEK BRIDGE | DUCK RIVER 252.0 | 1980-10-07 | 1303 | 0 | SPECIFIC CONDUCTANCE (UMHOS/CM @ 25C) | 110 | 33
476244 | NORMANDY RESERVOIR - RILEY CREEK BRIDGE | DUCK RIVER 252.0 | 1980-10-07 | 1303 | 0 | SAMPLING STATION LOCATION VERTICAL (METERS) | 10 | 33
476244 | NORMANDY RESERVOIR - RILEY CREEK BRIDGE | DUCK RIVER 252.0 | 1980-10-07 | 1303 | 0 | OXYGEN, DISSOLVED MG/L | 5.2 | 33
476244 | NORMANDY RESERVOIR - RILEY CREEK BRIDGE | DUCK RIVER 252.0 | 1980-10-07 | 1303 | 0 | OXYGEN, DISSOLVED, PERCENT OF SATURATION % | 56.5217 | 33
476244 | NORMANDY RESERVOIR - RILEY CREEK BRIDGE | DUCK RIVER 252.0 | 1980-10-07 | 1303 | 0 | PH (STANDARD UNITS) | 6.7 | 33
476244 | NORMANDY RESERVOIR - RILEY CREEK BRIDGE | DUCK RIVER 252.0 | 1980-10-07 | 1304 | 0 | X-SEC. LOC., HORIZ (% FROM R BANK LOOK UPSTR.) | 25 | 34
476244 | NORMANDY RESERVOIR - RILEY CREEK BRIDGE | DUCK RIVER 252.0 | 1980-10-07 | 1304 | 0 | TEMPERATURE, WATER (DEGREES CENTIGRADE) | 19.5 | 34
476244 | NORMANDY RESERVOIR - RILEY CREEK BRIDGE | DUCK RIVER 252.0 | 1980-10-07 | 1304 | 0 | SPECIFIC CONDUCTANCE (UMHOS/CM @ 25C) | 110 | 34
476244 | NORMANDY RESERVOIR - RILEY CREEK BRIDGE | DUCK RIVER 252.0 | 1980-10-07 | 1304 | 0 | SAMPLING STATION LOCATION VERTICAL (METERS) | 10.5 | 34
476244 | NORMANDY RESERVOIR - RILEY CREEK BRIDGE | DUCK RIVER 252.0 | 1980-10-07 | 1304 | 0 | OXYGEN, DISSOLVED MG/L | 4.9 | 34
476244 | NORMANDY RESERVOIR - RILEY CREEK BRIDGE | DUCK RIVER 252.0 | 1980-10-07 | 1304 | 0 | OXYGEN, DISSOLVED, PERCENT OF SATURATION % | 52.1276 | 34
476244 | NORMANDY RESERVOIR - RILEY CREEK BRIDGE | DUCK RIVER 252.0 | 1980-10-07 | 1304 | 0 | PH (STANDARD UNITS) | 6.7 | 34
476244 | NORMANDY RESERVOIR - RILEY CREEK BRIDGE | DUCK RIVER 252.0 | 1980-10-07 | 1305 | 0 | X-SEC. LOC., HORIZ (% FROM R BANK LOOK UPSTR.) | 25 | 36
476244 | NORMANDY RESERVOIR - RILEY CREEK BRIDGE | DUCK RIVER 252.0 | 1980-10-07 | 1305 | 0 | TEMPERATURE, WATER (DEGREES CENTIGRADE) | 19.2 | 36
476244 | NORMANDY RESERVOIR - RILEY CREEK BRIDGE | DUCK RIVER 252.0 | 1980-10-07 | 1305 | 0 | SPECIFIC CONDUCTANCE (UMHOS/CM @ 25C) | 100 | 36
476244 | NORMANDY RESERVOIR - RILEY CREEK BRIDGE | DUCK RIVER 252.0 | 1980-10-07 | 1305 | 0 | SAMPLING STATION LOCATION VERTICAL (METERS) | 11 | 36
476244 | NORMANDY RESERVOIR - RILEY CREEK BRIDGE | DUCK RIVER 252.0 | 1980-10-07 | 1305 | 0 | OXYGEN, DISSOLVED MG/L | 0.9 | 36
476244 | NORMANDY RESERVOIR - RILEY CREEK BRIDGE | DUCK RIVER 252.0 | 1980-10-07 | 1305 | 0 | OXYGEN, DISSOLVED, PERCENT OF SATURATION % | 9.5745 | 36
476244 | NORMANDY RESERVOIR - RILEY CREEK BRIDGE | DUCK RIVER 252.0 | 1980-10-07 | 1305 | 0 | PH (STANDARD UNITS) | 6.7 | 36
476244 | NORMANDY RESERVOIR - RILEY CREEK BRIDGE | DUCK RIVER 252.0 | 1980-10-07 | 1305 | 0 | ALKALINITY, TOTAL (MG/L AS CACO3) | 41 | 36
476244 | NORMANDY RESERVOIR - RILEY CREEK BRIDGE | DUCK RIVER 252.0 | 1980-10-07 | 1305 | 0 | ALKALINITY, PHENOLPHTHALEIN (MG/L) | 0 | 36
476244 | NORMANDY RESERVOIR - RILEY CREEK BRIDGE | DUCK RIVER 252.0 | 1980-10-07 | 1307 | 0 | X-SEC. LOC., HORIZ (% FROM R BANK LOOK UPSTR.) | 25 | 39
476244 | NORMANDY RESERVOIR - RILEY CREEK BRIDGE | DUCK RIVER 252.0 | 1980-10-07 | 1307 | 0 | TEMPERATURE, WATER (DEGREES CENTIGRADE) | 17.9 | 39
476244 | NORMANDY RESERVOIR - RILEY CREEK BRIDGE | DUCK RIVER 252.0 | 1980-10-07 | 1307 | 0 | SPECIFIC CONDUCTANCE (UMHOS/CM @ 25C) | 100 | 39
476244 | NORMANDY RESERVOIR - RILEY CREEK BRIDGE | DUCK RIVER 252.0 | 1980-10-07 | 1307 | 0 | SAMPLING STATION LOCATION VERTICAL (METERS) | 12 | 39
476244 | NORMANDY RESERVOIR - RILEY CREEK BRIDGE | DUCK RIVER 252.0 | 1980-10-07 | 1307 | 0 | OXYGEN, DISSOLVED MG/L | 0.2 | 39
476244 | NORMANDY RESERVOIR - RILEY CREEK BRIDGE | DUCK RIVER 252.0 | 1980-10-07 | 1307 | 0 | OXYGEN, DISSOLVED, PERCENT OF SATURATION % | 2.1053 | 39
476244 | NORMANDY RESERVOIR - RILEY CREEK BRIDGE | DUCK RIVER 252.0 | 1980-10-07 | 1307 | 0 | PH (STANDARD UNITS) | 6.2 | 39
476244 | NORMANDY RESERVOIR - RILEY CREEK BRIDGE | DUCK RIVER 252.0 | 1980-10-07 | 1308 | 0 | X-SEC. LOC., HORIZ (% FROM R BANK LOOK UPSTR.) | 25 | 43
476244 | NORMANDY RESERVOIR - RILEY CREEK BRIDGE | DUCK RIVER 252.0 | 1980-10-07 | 1308 | 0 | TEMPERATURE, WATER (DEGREES CENTIGRADE) | 15.6 | 43
476244 | NORMANDY RESERVOIR - RILEY CREEK BRIDGE | DUCK RIVER 252.0 | 1980-10-07 | 1308 | 0 | SPECIFIC CONDUCTANCE (UMHOS/CM @ 25C) | 100 | 43
476244 | NORMANDY RESERVOIR - RILEY CREEK BRIDGE | DUCK RIVER 252.0 | 1980-10-07 | 1308 | 0 | SAMPLING STATION LOCATION VERTICAL (METERS) | 13 | 43
476244 | NORMANDY RESERVOIR - RILEY CREEK BRIDGE | DUCK RIVER 252.0 | 1980-10-07 | 1308 | 0 | OXYGEN, DISSOLVED MG/L | 0.1 | 43
476244 | NORMANDY RESERVOIR - RILEY CREEK BRIDGE | DUCK RIVER 252.0 | 1980-10-07 | 1308 | 0 | OXYGEN, DISSOLVED, PERCENT OF SATURATION % | 1 | 43
476244 | NORMANDY RESERVOIR - RILEY CREEK BRIDGE | DUCK RIVER 252.0 | 1980-10-07 | 1308 | 0 | PH (STANDARD UNITS) | 6.2 | 43
476244 | NORMANDY RESERVOIR - RILEY CREEK BRIDGE | DUCK RIVER 252.0 | 1980-10-07 | 1309 | 0 | X-SEC. LOC., HORIZ (% FROM R BANK LOOK UPSTR.) | 25 | 46
476244 | NORMANDY RESERVOIR - RILEY CREEK BRIDGE | DUCK RIVER 252.0 | 1980-10-07 | 1309 | 0 | TEMPERATURE, WATER (DEGREES CENTIGRADE) | 15.4 | 46
476244 | NORMANDY RESERVOIR - RILEY CREEK BRIDGE | DUCK RIVER 252.0 | 1980-10-07 | 1309 | 0 | SPECIFIC CONDUCTANCE (UMHOS/CM @ 25C) | 100 | 46
476244 | NORMANDY RESERVOIR - RILEY CREEK BRIDGE | DUCK RIVER 252.0 | 1980-10-07 | 1309 | 0 | SAMPLING STATION LOCATION VERTICAL (METERS) | 14 | 46
476244 | NORMANDY RESERVOIR - RILEY CREEK BRIDGE | DUCK RIVER 252.0 | 1980-10-07 | 1309 | 0 | OXYGEN, DISSOLVED MG/L | 0.1 | 46
476244 | NORMANDY RESERVOIR - RILEY CREEK BRIDGE | DUCK RIVER 252.0 | 1980-10-07 | 1309 | 0 | OXYGEN, DISSOLVED, PERCENT OF SATURATION % | 0.98039 | 46
476244 | NORMANDY RESERVOIR - RILEY CREEK BRIDGE | DUCK RIVER 252.0 | 1980-10-07 | 1309 | 0 | PH (STANDARD UNITS) | 6.2 | 46
476244 | NORMANDY RESERVOIR - RILEY CREEK BRIDGE | DUCK RIVER 252.0 | 1980-10-07 | 1310 | 0 | X-SEC. LOC., HORIZ (% FROM R BANK LOOK UPSTR.) | 25 | 49
476244 | NORMANDY RESERVOIR - RILEY CREEK BRIDGE | DUCK RIVER 252.0 | 1980-10-07 | 1310 | 0 | TEMPERATURE, WATER (DEGREES CENTIGRADE) | 14.3 | 49
476244 | NORMANDY RESERVOIR - RILEY CREEK BRIDGE | DUCK RIVER 252.0 | 1980-10-07 | 1310 | 0 | SPECIFIC CONDUCTANCE (UMHOS/CM @ 25C) | 120 | 49
476244 | NORMANDY RESERVOIR - RILEY CREEK BRIDGE | DUCK RIVER 252.0 | 1980-10-07 | 1310 | 0 | SAMPLING STATION LOCATION VERTICAL (METERS) | 15 | 49
476244 | NORMANDY RESERVOIR - RILEY CREEK BRIDGE | DUCK RIVER 252.0 | 1980-10-07 | 1310 | 0 | OXYGEN, DISSOLVED MG/L | 0.1 | 49
476244 | NORMANDY RESERVOIR - RILEY CREEK BRIDGE | DUCK RIVER 252.0 | 1980-10-07 | 1310 | 0 | OXYGEN, DISSOLVED, PERCENT OF SATURATION % | 0.96154 | 49
476244 | NORMANDY RESERVOIR - RILEY CREEK BRIDGE | DUCK RIVER 252.0 | 1980-10-07 | 1310 | 0 | PH (STANDARD UNITS) | 6.2 | 49
476244 | NORMANDY RESERVOIR - RILEY CREEK BRIDGE | DUCK RIVER 252.0 | 1980-10-07 | 1311 | 0 | X-SEC. LOC., HORIZ (% FROM R BANK LOOK UPSTR.) | 25 | 52
476244 | NORMANDY RESERVOIR - RILEY CREEK BRIDGE | DUCK RIVER 252.0 | 1980-10-07 | 1311 | 0 | TEMPERATURE, WATER (DEGREES CENTIGRADE) | 14.1 | 52
476244 | NORMANDY RESERVOIR - RILEY CREEK BRIDGE | DUCK RIVER 252.0 | 1980-10-07 | 1311 | 0 | SPECIFIC CONDUCTANCE (UMHOS/CM @ 25C) | 130 | 52
476244 | NORMANDY RESERVOIR - RILEY CREEK BRIDGE | DUCK RIVER 252.0 | 1980-10-07 | 1311 | 0 | SAMPLING STATION LOCATION VERTICAL (METERS) | 16 | 52
476244 | NORMANDY RESERVOIR - RILEY CREEK BRIDGE | DUCK RIVER 252.0 | 1980-10-07 | 1311 | 0 | OXYGEN, DISSOLVED MG/L | 0.1 | 52
476244 | NORMANDY RESERVOIR - RILEY CREEK BRIDGE | DUCK RIVER 252.0 | 1980-10-07 | 1311 | 0 | OXYGEN, DISSOLVED, PERCENT OF SATURATION % | 0.96154 | 52
476244 | NORMANDY RESERVOIR - RILEY CREEK BRIDGE | DUCK RIVER 252.0 | 1980-10-07 | 1311 | 0 | PH (STANDARD UNITS) | 6.4 | 52
476244 | NORMANDY RESERVOIR - RILEY CREEK BRIDGE | DUCK RIVER 252.0 | 1980-10-07 | 1312 | 0 | X-SEC. LOC., HORIZ (% FROM R BANK LOOK UPSTR.) | 25 | 56
476244 | NORMANDY RESERVOIR - RILEY CREEK BRIDGE | DUCK RIVER 252.0 | 1980-10-07 | 1312 | 0 | TEMPERATURE, WATER (DEGREES CENTIGRADE) | 13.5 | 56
476244 | NORMANDY RESERVOIR - RILEY CREEK BRIDGE | DUCK RIVER 252.0 | 1980-10-07 | 1312 | 0 | SPECIFIC CONDUCTANCE (UMHOS/CM @ 25C) | 140 | 56
476244 | NORMANDY RESERVOIR - RILEY CREEK BRIDGE | DUCK RIVER 252.0 | 1980-10-07 | 1312 | 0 | SAMPLING STATION LOCATION VERTICAL (METERS) | 17 | 56
476244 | NORMANDY RESERVOIR - RILEY CREEK BRIDGE | DUCK RIVER 252.0 | 1980-10-07 | 1312 | 0 | OXYGEN, DISSOLVED MG/L | 0.1 | 56
476244 | NORMANDY RESERVOIR - RILEY CREEK BRIDGE | DUCK RIVER 252.0 | 1980-10-07 | 1312 | 0 | OXYGEN, DISSOLVED, PERCENT OF SATURATION % | 0.9434 | 56
476244 | NORMANDY RESERVOIR - RILEY CREEK BRIDGE | DUCK RIVER 252.0 | 1980-10-07 | 1312 | 0 | PH (STANDARD UNITS) | 6.4 | 56
476244 | NORMANDY RESERVOIR - RILEY CREEK BRIDGE | DUCK RIVER 252.0 | 1980-10-07 | 1312 | 0 | ALKALINITY, TOTAL (MG/L AS CACO3) | 55 | 56
476244 | NORMANDY RESERVOIR - RILEY CREEK BRIDGE | DUCK RIVER 252.0 | 1980-10-07 | 1312 | 0 | ALKALINITY, PHENOLPHTHALEIN (MG/L) | 0 | 56
476244 | NORMANDY RESERVOIR - RILEY CREEK BRIDGE | DUCK RIVER 252.0 | 1980-10-07 | 1314 | 0 | X-SEC. LOC., HORIZ (% FROM R BANK LOOK UPSTR.) | 25 | 59
476244 | NORMANDY RESERVOIR - RILEY CREEK BRIDGE | DUCK RIVER 252.0 | 1980-10-07 | 1314 | 0 | TEMPERATURE, WATER (DEGREES CENTIGRADE) | 13.5 | 59
476244 | NORMANDY RESERVOIR - RILEY CREEK BRIDGE | DUCK RIVER 252.0 | 1980-10-07 | 1314 | 0 | SPECIFIC CONDUCTANCE (UMHOS/CM @ 25C) | 140 | 59
476244 | NORMANDY RESERVOIR - RILEY CREEK BRIDGE | DUCK RIVER 252.0 | 1980-10-07 | 1314 | 0 | SAMPLING STATION LOCATION VERTICAL (METERS) | 18 | 59
476244 | NORMANDY RESERVOIR - RILEY CREEK BRIDGE | DUCK RIVER 252.0 | 1980-10-07 | 1314 | 0 | OXYGEN, DISSOLVED MG/L | 0.1 | 59
476244 | NORMANDY RESERVOIR - RILEY CREEK BRIDGE | DUCK RIVER 252.0 | 1980-10-07 | 1314 | 0 | OXYGEN, DISSOLVED, PERCENT OF SATURATION % | 0.9434 | 59
476244 | NORMANDY RESERVOIR - RILEY CREEK BRIDGE | DUCK RIVER 252.0 | 1980-10-07 | 1314 | 0 | PH (STANDARD UNITS) | 6.4 | 59
476244 | NORMANDY RESERVOIR - RILEY CREEK BRIDGE | DUCK RIVER 252.0 | 1980-10-07 | 1315 | 0 | X-SEC. LOC., HORIZ (% FROM R BANK LOOK UPSTR.) | 25 | 62
476244 | NORMANDY RESERVOIR - RILEY CREEK BRIDGE | DUCK RIVER 252.0 | 1980-10-07 | 1315 | 0 | TEMPERATURE, WATER (DEGREES CENTIGRADE) | 13.3 | 62
476244 | NORMANDY RESERVOIR - RILEY CREEK BRIDGE | DUCK RIVER 252.0 | 1980-10-07 | 1315 | 0 | SPECIFIC CONDUCTANCE (UMHOS/CM @ 25C) | 150 | 62
476244 | NORMANDY RESERVOIR - RILEY CREEK BRIDGE | DUCK RIVER 252.0 | 1980-10-07 | 1315 | 0 | SAMPLING STATION LOCATION VERTICAL (METERS) | 19 | 62
476244 | NORMANDY RESERVOIR - RILEY CREEK BRIDGE | DUCK RIVER 252.0 | 1980-10-07 | 1315 | 0 | OXYGEN, DISSOLVED MG/L | 0.1 | 62
476244 | NORMANDY RESERVOIR - RILEY CREEK BRIDGE | DUCK RIVER 252.0 | 1980-10-07 | 1315 | 0 | OXYGEN, DISSOLVED, PERCENT OF SATURATION % | 0.9434 | 62
476244 | NORMANDY RESERVOIR - RILEY CREEK BRIDGE | DUCK RIVER 252.0 | 1980-10-07 | 1315 | 0 | PH (STANDARD UNITS) | 6.4 | 62
476244 | NORMANDY RESERVOIR - RILEY CREEK BRIDGE | DUCK RIVER 252.0 | 1980-10-07 | 1316 | 0 | X-SEC. LOC., HORIZ (% FROM R BANK LOOK UPSTR.) | 25 | 66
476244 | NORMANDY RESERVOIR - RILEY CREEK BRIDGE | DUCK RIVER 252.0 | 1980-10-07 | 1316 | 0 | TEMPERATURE, WATER (DEGREES CENTIGRADE) | 13.2 | 66
476244 | NORMANDY RESERVOIR - RILEY CREEK BRIDGE | DUCK RIVER 252.0 | 1980-10-07 | 1316 | 0 | SPECIFIC CONDUCTANCE (UMHOS/CM @ 25C) | 140 | 66
476244 | NORMANDY RESERVOIR - RILEY CREEK BRIDGE | DUCK RIVER 252.0 | 1980-10-07 | 1316 | 0 | SAMPLING STATION LOCATION VERTICAL (METERS) | 20 | 66
476244 | NORMANDY RESERVOIR - RILEY CREEK BRIDGE | DUCK RIVER 252.0 | 1980-10-07 | 1316 | 0 | OXYGEN, DISSOLVED MG/L | 0.1 | 66
476244 | NORMANDY RESERVOIR - RILEY CREEK BRIDGE | DUCK RIVER 252.0 | 1980-10-07 | 1316 | 0 | OXYGEN, DISSOLVED, PERCENT OF SATURATION % | 0.9434 | 66
476244 | NORMANDY RESERVOIR - RILEY CREEK BRIDGE | DUCK RIVER 252.0 | 1980-10-07 | 1316 | 0 | PH (STANDARD UNITS) | 6.4 | 66
476244 | NORMANDY RESERVOIR - RILEY CREEK BRIDGE | DUCK RIVER 252.0 | 1980-10-07 | 1320 | 0 | X-SEC. LOC., HORIZ (% FROM R BANK LOOK UPSTR.) | 50 | 1
476244 | NORMANDY RESERVOIR - RILEY CREEK BRIDGE | DUCK RIVER 252.0 | 1980-10-07 | 1320 | 0 | TEMPERATURE, WATER (DEGREES CENTIGRADE) | 21 | 1
476244 | NORMANDY RESERVOIR - RILEY CREEK BRIDGE | DUCK RIVER 252.0 | 1980-10-07 | 1320 | 0 | TRANSPARENCY, SECCHI DISC (METERS) | 1.75 | 1
476244 | NORMANDY RESERVOIR - RILEY CREEK BRIDGE | DUCK RIVER 252.0 | 1980-10-07 | 1320 | 0 | SPECIFIC CONDUCTANCE (UMHOS/CM @ 25C) | 110 | 1
476244 | NORMANDY RESERVOIR - RILEY CREEK BRIDGE | DUCK RIVER 252.0 | 1980-10-07 | 1320 | 0 | SAMPLING STATION LOCATION VERTICAL (METERS) | 0.3 | 1
476244 | NORMANDY RESERVOIR - RILEY CREEK BRIDGE | DUCK RIVER 252.0 | 1980-10-07 | 1320 | 0 | OXYGEN, DISSOLVED MG/L | 5.8 | 1
476244 | NORMANDY RESERVOIR - RILEY CREEK BRIDGE | DUCK RIVER 252.0 | 1980-10-07 | 1320 | 0 | OXYGEN, DISSOLVED, PERCENT OF SATURATION % | 64.4444 | 1
476244 | NORMANDY RESERVOIR - RILEY CREEK BRIDGE | DUCK RIVER 252.0 | 1980-10-07 | 1320 | 0 | PH (STANDARD UNITS) | 7 | 1
476244 | NORMANDY RESERVOIR - RILEY CREEK BRIDGE | DUCK RIVER 252.0 | 1980-10-07 | 1321 | 0 | X-SEC. LOC., HORIZ (% FROM R BANK LOOK UPSTR.) | 50 | 3
476244 | NORMANDY RESERVOIR - RILEY CREEK BRIDGE | DUCK RIVER 252.0 | 1980-10-07 | 1321 | 0 | TEMPERATURE, WATER (DEGREES CENTIGRADE) | 21 | 3
476244 | NORMANDY RESERVOIR - RILEY CREEK BRIDGE | DUCK RIVER 252.0 | 1980-10-07 | 1321 | 0 | SPECIFIC CONDUCTANCE (UMHOS/CM @ 25C) | 110 | 3
476244 | NORMANDY RESERVOIR - RILEY CREEK BRIDGE | DUCK RIVER 252.0 | 1980-10-07 | 1321 | 0 | SAMPLING STATION LOCATION VERTICAL (METERS) | 1 | 3
476244 | NORMANDY RESERVOIR - RILEY CREEK BRIDGE | DUCK RIVER 252.0 | 1980-10-07 | 1321 | 0 | OXYGEN, DISSOLVED MG/L | 5.7 | 3
476244 | NORMANDY RESERVOIR - RILEY CREEK BRIDGE | DUCK RIVER 252.0 | 1980-10-07 | 1321 | 0 | OXYGEN, DISSOLVED, PERCENT OF SATURATION % | 63.3333 | 3
476244 | NORMANDY RESERVOIR - RILEY CREEK BRIDGE | DUCK RIVER 252.0 | 1980-10-07 | 1321 | 0 | PH (STANDARD UNITS) | 6.9 | 3
476244 | NORMANDY RESERVOIR - RILEY CREEK BRIDGE | DUCK RIVER 252.0 | 1980-10-07 | 1322 | 0 | X-SEC. LOC., HORIZ (% FROM R BANK LOOK UPSTR.) | 50 | 5
476244 | NORMANDY RESERVOIR - RILEY CREEK BRIDGE | DUCK RIVER 252.0 | 1980-10-07 | 1322 | 0 | TEMPERATURE, WATER (DEGREES CENTIGRADE) | 20.4 | 5
476244 | NORMANDY RESERVOIR - RILEY CREEK BRIDGE | DUCK RIVER 252.0 | 1980-10-07 | 1322 | 0 | SPECIFIC CONDUCTANCE (UMHOS/CM @ 25C) | 110 | 5
476244 | NORMANDY RESERVOIR - RILEY CREEK BRIDGE | DUCK RIVER 252.0 | 1980-10-07 | 1322 | 0 | SAMPLING STATION LOCATION VERTICAL (METERS) | 1.5 | 5
476244 | NORMANDY RESERVOIR - RILEY CREEK BRIDGE | DUCK RIVER 252.0 | 1980-10-07 | 1322 | 0 | OXYGEN, DISSOLVED MG/L | 5.6 | 5
476244 | NORMANDY RESERVOIR - RILEY CREEK BRIDGE | DUCK RIVER 252.0 | 1980-10-07 | 1322 | 0 | OXYGEN, DISSOLVED, PERCENT OF SATURATION % | 60.8695 | 5
476244 | NORMANDY RESERVOIR - RILEY CREEK BRIDGE | DUCK RIVER 252.0 | 1980-10-07 | 1322 | 0 | PH (STANDARD UNITS) | 6.9 | 5
476244 | NORMANDY RESERVOIR - RILEY CREEK BRIDGE | DUCK RIVER 252.0 | 1980-10-07 | 1323 | 0 | X-SEC. LOC., HORIZ (% FROM R BANK LOOK UPSTR.) | 50 | 7
476244 | NORMANDY RESERVOIR - RILEY CREEK BRIDGE | DUCK RIVER 252.0 | 1980-10-07 | 1323 | 0 | TEMPERATURE, WATER (DEGREES CENTIGRADE) | 20.4 | 7
476244 | NORMANDY RESERVOIR - RILEY CREEK BRIDGE | DUCK RIVER 252.0 | 1980-10-07 | 1323 | 0 | SPECIFIC CONDUCTANCE (UMHOS/CM @ 25C) | 110 | 7
476244 | NORMANDY RESERVOIR - RILEY CREEK BRIDGE | DUCK RIVER 252.0 | 1980-10-07 | 1323 | 0 | SAMPLING STATION LOCATION VERTICAL (METERS) | 2 | 7
476244 | NORMANDY RESERVOIR - RILEY CREEK BRIDGE | DUCK RIVER 252.0 | 1980-10-07 | 1323 | 0 | OXYGEN, DISSOLVED MG/L | 5.6 | 7
476244 | NORMANDY RESERVOIR - RILEY CREEK BRIDGE | DUCK RIVER 252.0 | 1980-10-07 | 1323 | 0 | OXYGEN, DISSOLVED, PERCENT OF SATURATION % | 60.8695 | 7
476244 | NORMANDY RESERVOIR - RILEY CREEK BRIDGE | DUCK RIVER 252.0 | 1980-10-07 | 1323 | 0 | PH (STANDARD UNITS) | 6.8 | 7
476244 | NORMANDY RESERVOIR - RILEY CREEK BRIDGE | DUCK RIVER 252.0 | 1980-10-07 | 1324 | 0 | X-SEC. LOC., HORIZ (% FROM R BANK LOOK UPSTR.) | 50 | 10
476244 | NORMANDY RESERVOIR - RILEY CREEK BRIDGE | DUCK RIVER 252.0 | 1980-10-07 | 1324 | 0 | TEMPERATURE, WATER (DEGREES CENTIGRADE) | 20.3 | 10
476244 | NORMANDY RESERVOIR - RILEY CREEK BRIDGE | DUCK RIVER 252.0 | 1980-10-07 | 1324 | 0 | SPECIFIC CONDUCTANCE (UMHOS/CM @ 25C) | 110 | 10
476244 | NORMANDY RESERVOIR - RILEY CREEK BRIDGE | DUCK RIVER 252.0 | 1980-10-07 | 1324 | 0 | SAMPLING STATION LOCATION VERTICAL (METERS) | 3 | 10
476244 | NORMANDY RESERVOIR - RILEY CREEK BRIDGE | DUCK RIVER 252.0 | 1980-10-07 | 1324 | 0 | OXYGEN, DISSOLVED MG/L | 5.3 | 10
476244 | NORMANDY RESERVOIR - RILEY CREEK BRIDGE | DUCK RIVER 252.0 | 1980-10-07 | 1324 | 0 | OXYGEN, DISSOLVED, PERCENT OF SATURATION % | 57.6087 | 10
476244 | NORMANDY RESERVOIR - RILEY CREEK BRIDGE | DUCK RIVER 252.0 | 1980-10-07 | 1324 | 0 | PH (STANDARD UNITS) | 6.8 | 10
476244 | NORMANDY RESERVOIR - RILEY CREEK BRIDGE | DUCK RIVER 252.0 | 1980-10-07 | 1325 | 0 | X-SEC. LOC., HORIZ (% FROM R BANK LOOK UPSTR.) | 50 | 13
476244 | NORMANDY RESERVOIR - RILEY CREEK BRIDGE | DUCK RIVER 252.0 | 1980-10-07 | 1325 | 0 | TEMPERATURE, WATER (DEGREES CENTIGRADE) | 20.3 | 13
476244 | NORMANDY RESERVOIR - RILEY CREEK BRIDGE | DUCK RIVER 252.0 | 1980-10-07 | 1325 | 0 | SPECIFIC CONDUCTANCE (UMHOS/CM @ 25C) | 110 | 13
476244 | NORMANDY RESERVOIR - RILEY CREEK BRIDGE | DUCK RIVER 252.0 | 1980-10-07 | 1325 | 0 | SAMPLING STATION LOCATION VERTICAL (METERS) | 4 | 13
476244 | NORMANDY RESERVOIR - RILEY CREEK BRIDGE | DUCK RIVER 252.0 | 1980-10-07 | 1325 | 0 | OXYGEN, DISSOLVED MG/L | 5.3 | 13
476244 | NORMANDY RESERVOIR - RILEY CREEK BRIDGE | DUCK RIVER 252.0 | 1980-10-07 | 1325 | 0 | OXYGEN, DISSOLVED, PERCENT OF SATURATION % | 57.6087 | 13
476244 | NORMANDY RESERVOIR - RILEY CREEK BRIDGE | DUCK RIVER 252.0 | 1980-10-07 | 1325 | 0 | PH (STANDARD UNITS) | 6.8 | 13
476244 | NORMANDY RESERVOIR - RILEY CREEK BRIDGE | DUCK RIVER 252.0 | 1980-10-07 | 1326 | 0 | X-SEC. LOC., HORIZ (% FROM R BANK LOOK UPSTR.) | 50 | 16
476244 | NORMANDY RESERVOIR - RILEY CREEK BRIDGE | DUCK RIVER 252.0 | 1980-10-07 | 1326 | 0 | TEMPERATURE, WATER (DEGREES CENTIGRADE) | 20.2 | 16
476244 | NORMANDY RESERVOIR - RILEY CREEK BRIDGE | DUCK RIVER 252.0 | 1980-10-07 | 1326 | 0 | SPECIFIC CONDUCTANCE (UMHOS/CM @ 25C) | 110 | 16
476244 | NORMANDY RESERVOIR - RILEY CREEK BRIDGE | DUCK RIVER 252.0 | 1980-10-07 | 1326 | 0 | SAMPLING STATION LOCATION VERTICAL (METERS) | 5 | 16
476244 | NORMANDY RESERVOIR - RILEY CREEK BRIDGE | DUCK RIVER 252.0 | 1980-10-07 | 1326 | 0 | OXYGEN, DISSOLVED MG/L | 5.5 | 16
476244 | NORMANDY RESERVOIR - RILEY CREEK BRIDGE | DUCK RIVER 252.0 | 1980-10-07 | 1326 | 0 | OXYGEN, DISSOLVED, PERCENT OF SATURATION % | 59.7826 | 16
476244 | NORMANDY RESERVOIR - RILEY CREEK BRIDGE | DUCK RIVER 252.0 | 1980-10-07 | 1326 | 0 | PH (STANDARD UNITS) | 6.8 | 16
476244 | NORMANDY RESERVOIR - RILEY CREEK BRIDGE | DUCK RIVER 252.0 | 1980-10-07 | 1327 | 0 | X-SEC. LOC., HORIZ (% FROM R BANK LOOK UPSTR.) | 50 | 20
476244 | NORMANDY RESERVOIR - RILEY CREEK BRIDGE | DUCK RIVER 252.0 | 1980-10-07 | 1327 | 0 | TEMPERATURE, WATER (DEGREES CENTIGRADE) | 20.2 | 20
476244 | NORMANDY RESERVOIR - RILEY CREEK BRIDGE | DUCK RIVER 252.0 | 1980-10-07 | 1327 | 0 | SPECIFIC CONDUCTANCE (UMHOS/CM @ 25C) | 110 | 20
476244 | NORMANDY RESERVOIR - RILEY CREEK BRIDGE | DUCK RIVER 252.0 | 1980-10-07 | 1327 | 0 | SAMPLING STATION LOCATION VERTICAL (METERS) | 6 | 20
476244 | NORMANDY RESERVOIR - RILEY CREEK BRIDGE | DUCK RIVER 252.0 | 1980-10-07 | 1327 | 0 | OXYGEN, DISSOLVED MG/L | 5.6 | 20
476244 | NORMANDY RESERVOIR - RILEY CREEK BRIDGE | DUCK RIVER 252.0 | 1980-10-07 | 1327 | 0 | OXYGEN, DISSOLVED, PERCENT OF SATURATION % | 60.8695 | 20
476244 | NORMANDY RESERVOIR - RILEY CREEK BRIDGE | DUCK RIVER 252.0 | 1980-10-07 | 1327 | 0 | PH (STANDARD UNITS) | 6.8 | 20
476244 | NORMANDY RESERVOIR - RILEY CREEK BRIDGE | DUCK RIVER 252.0 | 1980-10-07 | 1328 | 0 | X-SEC. LOC., HORIZ (% FROM R BANK LOOK UPSTR.) | 50 | 23
476244 | NORMANDY RESERVOIR - RILEY CREEK BRIDGE | DUCK RIVER 252.0 | 1980-10-07 | 1328 | 0 | TEMPERATURE, WATER (DEGREES CENTIGRADE) | 20.1 | 23
476244 | NORMANDY RESERVOIR - RILEY CREEK BRIDGE | DUCK RIVER 252.0 | 1980-10-07 | 1328 | 0 | SPECIFIC CONDUCTANCE (UMHOS/CM @ 25C) | 110 | 23
476244 | NORMANDY RESERVOIR - RILEY CREEK BRIDGE | DUCK RIVER 252.0 | 1980-10-07 | 1328 | 0 | SAMPLING STATION LOCATION VERTICAL (METERS) | 7 | 23
476244 | NORMANDY RESERVOIR - RILEY CREEK BRIDGE | DUCK RIVER 252.0 | 1980-10-07 | 1328 | 0 | OXYGEN, DISSOLVED MG/L | 5.6 | 23
476244 | NORMANDY RESERVOIR - RILEY CREEK BRIDGE | DUCK RIVER 252.0 | 1980-10-07 | 1328 | 0 | OXYGEN, DISSOLVED, PERCENT OF SATURATION % | 60.8695 | 23
476244 | NORMANDY RESERVOIR - RILEY CREEK BRIDGE | DUCK RIVER 252.0 | 1980-10-07 | 1328 | 0 | PH (STANDARD UNITS) | 6.8 | 23
476244 | NORMANDY RESERVOIR - RILEY CREEK BRIDGE | DUCK RIVER 252.0 | 1980-10-07 | 1330 | 0 | X-SEC. LOC., HORIZ (% FROM R BANK LOOK UPSTR.) | 50 | 26
476244 | NORMANDY RESERVOIR - RILEY CREEK BRIDGE | DUCK RIVER 252.0 | 1980-10-07 | 1330 | 0 | TEMPERATURE, WATER (DEGREES CENTIGRADE) | 20.2 | 26
476244 | NORMANDY RESERVOIR - RILEY CREEK BRIDGE | DUCK RIVER 252.0 | 1980-10-07 | 1330 | 0 | SPECIFIC CONDUCTANCE (UMHOS/CM @ 25C) | 110 | 26
476244 | NORMANDY RESERVOIR - RILEY CREEK BRIDGE | DUCK RIVER 252.0 | 1980-10-07 | 1330 | 0 | SAMPLING STATION LOCATION VERTICAL (METERS) | 8 | 26
476244 | NORMANDY RESERVOIR - RILEY CREEK BRIDGE | DUCK RIVER 252.0 | 1980-10-07 | 1330 | 0 | OXYGEN, DISSOLVED MG/L | 5.6 | 26
476244 | NORMANDY RESERVOIR - RILEY CREEK BRIDGE | DUCK RIVER 252.0 | 1980-10-07 | 1330 | 0 | OXYGEN, DISSOLVED, PERCENT OF SATURATION % | 60.8695 | 26
476244 | NORMANDY RESERVOIR - RILEY CREEK BRIDGE | DUCK RIVER 252.0 | 1980-10-07 | 1330 | 0 | PH (STANDARD UNITS) | 6.8 | 26
476244 | NORMANDY RESERVOIR - RILEY CREEK BRIDGE | DUCK RIVER 252.0 | 1980-10-07 | 1331 | 0 | X-SEC. LOC., HORIZ (% FROM R BANK LOOK UPSTR.) | 50 | 30
476244 | NORMANDY RESERVOIR - RILEY CREEK BRIDGE | DUCK RIVER 252.0 | 1980-10-07 | 1331 | 0 | TEMPERATURE, WATER (DEGREES CENTIGRADE) | 20.1 | 30
476244 | NORMANDY RESERVOIR - RILEY CREEK BRIDGE | DUCK RIVER 252.0 | 1980-10-07 | 1331 | 0 | SPECIFIC CONDUCTANCE (UMHOS/CM @ 25C) | 110 | 30
476244 | NORMANDY RESERVOIR - RILEY CREEK BRIDGE | DUCK RIVER 252.0 | 1980-10-07 | 1331 | 0 | SAMPLING STATION LOCATION VERTICAL (METERS) | 9 | 30
476244 | NORMANDY RESERVOIR - RILEY CREEK BRIDGE | DUCK RIVER 252.0 | 1980-10-07 | 1331 | 0 | OXYGEN, DISSOLVED MG/L | 5.4 | 30
476244 | NORMANDY RESERVOIR - RILEY CREEK BRIDGE | DUCK RIVER 252.0 | 1980-10-07 | 1331 | 0 | OXYGEN, DISSOLVED, PERCENT OF SATURATION % | 58.6956 | 30
476244 | NORMANDY RESERVOIR - RILEY CREEK BRIDGE | DUCK RIVER 252.0 | 1980-10-07 | 1331 | 0 | PH (STANDARD UNITS) | 6.8 | 30
476244 | NORMANDY RESERVOIR - RILEY CREEK BRIDGE | DUCK RIVER 252.0 | 1980-10-07 | 1332 | 0 | X-SEC. LOC., HORIZ (% FROM R BANK LOOK UPSTR.) | 50 | 33
476244 | NORMANDY RESERVOIR - RILEY CREEK BRIDGE | DUCK RIVER 252.0 | 1980-10-07 | 1332 | 0 | TEMPERATURE, WATER (DEGREES CENTIGRADE) | 19.9 | 33
476244 | NORMANDY RESERVOIR - RILEY CREEK BRIDGE | DUCK RIVER 252.0 | 1980-10-07 | 1332 | 0 | SPECIFIC CONDUCTANCE (UMHOS/CM @ 25C) | 110 | 33
476244 | NORMANDY RESERVOIR - RILEY CREEK BRIDGE | DUCK RIVER 252.0 | 1980-10-07 | 1332 | 0 | SAMPLING STATION LOCATION VERTICAL (METERS) | 10 | 33
476244 | NORMANDY RESERVOIR - RILEY CREEK BRIDGE | DUCK RIVER 252.0 | 1980-10-07 | 1332 | 0 | OXYGEN, DISSOLVED MG/L | 5.3 | 33
476244 | NORMANDY RESERVOIR - RILEY CREEK BRIDGE | DUCK RIVER 252.0 | 1980-10-07 | 1332 | 0 | OXYGEN, DISSOLVED, PERCENT OF SATURATION % | 57.6087 | 33
476244 | NORMANDY RESERVOIR - RILEY CREEK BRIDGE | DUCK RIVER 252.0 | 1980-10-07 | 1332 | 0 | PH (STANDARD UNITS) | 6.7 | 33
476244 | NORMANDY RESERVOIR - RILEY CREEK BRIDGE | DUCK RIVER 252.0 | 1980-10-07 | 1333 | 0 | X-SEC. LOC., HORIZ (% FROM R BANK LOOK UPSTR.) | 50 | 34
476244 | NORMANDY RESERVOIR - RILEY CREEK BRIDGE | DUCK RIVER 252.0 | 1980-10-07 | 1333 | 0 | TEMPERATURE, WATER (DEGREES CENTIGRADE) | 19.6 | 34
476244 | NORMANDY RESERVOIR - RILEY CREEK BRIDGE | DUCK RIVER 252.0 | 1980-10-07 | 1333 | 0 | SPECIFIC CONDUCTANCE (UMHOS/CM @ 25C) | 110 | 34
476244 | NORMANDY RESERVOIR - RILEY CREEK BRIDGE | DUCK RIVER 252.0 | 1980-10-07 | 1333 | 0 | SAMPLING STATION LOCATION VERTICAL (METERS) | 10.5 | 34
476244 | NORMANDY RESERVOIR - RILEY CREEK BRIDGE | DUCK RIVER 252.0 | 1980-10-07 | 1333 | 0 | OXYGEN, DISSOLVED MG/L | 4.8 | 34
476244 | NORMANDY RESERVOIR - RILEY CREEK BRIDGE | DUCK RIVER 252.0 | 1980-10-07 | 1333 | 0 | OXYGEN, DISSOLVED, PERCENT OF SATURATION % | 52.1739 | 34
476244 | NORMANDY RESERVOIR - RILEY CREEK BRIDGE | DUCK RIVER 252.0 | 1980-10-07 | 1333 | 0 | PH (STANDARD UNITS) | 6.6 | 34
476244 | NORMANDY RESERVOIR - RILEY CREEK BRIDGE | DUCK RIVER 252.0 | 1980-10-07 | 1334 | 0 | X-SEC. LOC., HORIZ (% FROM R BANK LOOK UPSTR.) | 50 | 36
476244 | NORMANDY RESERVOIR - RILEY CREEK BRIDGE | DUCK RIVER 252.0 | 1980-10-07 | 1334 | 0 | TEMPERATURE, WATER (DEGREES CENTIGRADE) | 19.6 | 36
476244 | NORMANDY RESERVOIR - RILEY CREEK BRIDGE | DUCK RIVER 252.0 | 1980-10-07 | 1334 | 0 | SPECIFIC CONDUCTANCE (UMHOS/CM @ 25C) | 100 | 36
476244 | NORMANDY RESERVOIR - RILEY CREEK BRIDGE | DUCK RIVER 252.0 | 1980-10-07 | 1334 | 0 | SAMPLING STATION LOCATION VERTICAL (METERS) | 11 | 36
476244 | NORMANDY RESERVOIR - RILEY CREEK BRIDGE | DUCK RIVER 252.0 | 1980-10-07 | 1334 | 0 | OXYGEN, DISSOLVED MG/L | 0.8 | 36
476244 | NORMANDY RESERVOIR - RILEY CREEK BRIDGE | DUCK RIVER 252.0 | 1980-10-07 | 1334 | 0 | OXYGEN, DISSOLVED, PERCENT OF SATURATION % | 8.6957 | 36
476244 | NORMANDY RESERVOIR - RILEY CREEK BRIDGE | DUCK RIVER 252.0 | 1980-10-07 | 1334 | 0 | PH (STANDARD UNITS) | 6.3 | 36
476244 | NORMANDY RESERVOIR - RILEY CREEK BRIDGE | DUCK RIVER 252.0 | 1980-10-07 | 1335 | 0 | X-SEC. LOC., HORIZ (% FROM R BANK LOOK UPSTR.) | 50 | 39
476244 | NORMANDY RESERVOIR - RILEY CREEK BRIDGE | DUCK RIVER 252.0 | 1980-10-07 | 1335 | 0 | TEMPERATURE, WATER (DEGREES CENTIGRADE) | 16.5 | 39
476244 | NORMANDY RESERVOIR - RILEY CREEK BRIDGE | DUCK RIVER 252.0 | 1980-10-07 | 1335 | 0 | SPECIFIC CONDUCTANCE (UMHOS/CM @ 25C) | 100 | 39
476244 | NORMANDY RESERVOIR - RILEY CREEK BRIDGE | DUCK RIVER 252.0 | 1980-10-07 | 1335 | 0 | SAMPLING STATION LOCATION VERTICAL (METERS) | 12 | 39
476244 | NORMANDY RESERVOIR - RILEY CREEK BRIDGE | DUCK RIVER 252.0 | 1980-10-07 | 1335 | 0 | OXYGEN, DISSOLVED MG/L | 0.4 | 39
476244 | NORMANDY RESERVOIR - RILEY CREEK BRIDGE | DUCK RIVER 252.0 | 1980-10-07 | 1335 | 0 | OXYGEN, DISSOLVED, PERCENT OF SATURATION % | 4 | 39
476244 | NORMANDY RESERVOIR - RILEY CREEK BRIDGE | DUCK RIVER 252.0 | 1980-10-07 | 1335 | 0 | PH (STANDARD UNITS) | 6.3 | 39
476244 | NORMANDY RESERVOIR - RILEY CREEK BRIDGE | DUCK RIVER 252.0 | 1980-10-07 | 1336 | 0 | X-SEC. LOC., HORIZ (% FROM R BANK LOOK UPSTR.) | 50 | 43
476244 | NORMANDY RESERVOIR - RILEY CREEK BRIDGE | DUCK RIVER 252.0 | 1980-10-07 | 1336 | 0 | TEMPERATURE, WATER (DEGREES CENTIGRADE) | 16 | 43
476244 | NORMANDY RESERVOIR - RILEY CREEK BRIDGE | DUCK RIVER 252.0 | 1980-10-07 | 1336 | 0 | SPECIFIC CONDUCTANCE (UMHOS/CM @ 25C) | 100 | 43
476244 | NORMANDY RESERVOIR - RILEY CREEK BRIDGE | DUCK RIVER 252.0 | 1980-10-07 | 1336 | 0 | SAMPLING STATION LOCATION VERTICAL (METERS) | 13 | 43
476244 | NORMANDY RESERVOIR - RILEY CREEK BRIDGE | DUCK RIVER 252.0 | 1980-10-07 | 1336 | 0 | OXYGEN, DISSOLVED MG/L | 0.1 | 43
476244 | NORMANDY RESERVOIR - RILEY CREEK BRIDGE | DUCK RIVER 252.0 | 1980-10-07 | 1336 | 0 | OXYGEN, DISSOLVED, PERCENT OF SATURATION % | 1 | 43
476244 | NORMANDY RESERVOIR - RILEY CREEK BRIDGE | DUCK RIVER 252.0 | 1980-10-07 | 1336 | 0 | PH (STANDARD UNITS) | 6.2 | 43
476244 | NORMANDY RESERVOIR - RILEY CREEK BRIDGE | DUCK RIVER 252.0 | 1980-10-07 | 1337 | 0 | X-SEC. LOC., HORIZ (% FROM R BANK LOOK UPSTR.) | 50 | 46
476244 | NORMANDY RESERVOIR - RILEY CREEK BRIDGE | DUCK RIVER 252.0 | 1980-10-07 | 1337 | 0 | TEMPERATURE, WATER (DEGREES CENTIGRADE) | 15.2 | 46
476244 | NORMANDY RESERVOIR - RILEY CREEK BRIDGE | DUCK RIVER 252.0 | 1980-10-07 | 1337 | 0 | SPECIFIC CONDUCTANCE (UMHOS/CM @ 25C) | 100 | 46
476244 | NORMANDY RESERVOIR - RILEY CREEK BRIDGE | DUCK RIVER 252.0 | 1980-10-07 | 1337 | 0 | SAMPLING STATION LOCATION VERTICAL (METERS) | 14 | 46
476244 | NORMANDY RESERVOIR - RILEY CREEK BRIDGE | DUCK RIVER 252.0 | 1980-10-07 | 1337 | 0 | OXYGEN, DISSOLVED MG/L | 0.1 | 46
476244 | NORMANDY RESERVOIR - RILEY CREEK BRIDGE | DUCK RIVER 252.0 | 1980-10-07 | 1337 | 0 | OXYGEN, DISSOLVED, PERCENT OF SATURATION % | 0.98039 | 46
476244 | NORMANDY RESERVOIR - RILEY CREEK BRIDGE | DUCK RIVER 252.0 | 1980-10-07 | 1337 | 0 | PH (STANDARD UNITS) | 6.2 | 46
476244 | NORMANDY RESERVOIR - RILEY CREEK BRIDGE | DUCK RIVER 252.0 | 1980-10-07 | 1345 | 0 | X-SEC. LOC., HORIZ (% FROM R BANK LOOK UPSTR.) | 75 | 1
476244 | NORMANDY RESERVOIR - RILEY CREEK BRIDGE | DUCK RIVER 252.0 | 1980-10-07 | 1345 | 0 | TEMPERATURE, WATER (DEGREES CENTIGRADE) | 20.9 | 1
476244 | NORMANDY RESERVOIR - RILEY CREEK BRIDGE | DUCK RIVER 252.0 | 1980-10-07 | 1345 | 0 | TRANSPARENCY, SECCHI DISC (METERS) | 1.75 | 1
476244 | NORMANDY RESERVOIR - RILEY CREEK BRIDGE | DUCK RIVER 252.0 | 1980-10-07 | 1345 | 0 | SPECIFIC CONDUCTANCE (UMHOS/CM @ 25C) | 110 | 1
476244 | NORMANDY RESERVOIR - RILEY CREEK BRIDGE | DUCK RIVER 252.0 | 1980-10-07 | 1345 | 0 | SAMPLING STATION LOCATION VERTICAL (METERS) | 0.3 | 1
476244 | NORMANDY RESERVOIR - RILEY CREEK BRIDGE | DUCK RIVER 252.0 | 1980-10-07 | 1345 | 0 | OXYGEN, DISSOLVED MG/L | 5.9 | 1
476244 | NORMANDY RESERVOIR - RILEY CREEK BRIDGE | DUCK RIVER 252.0 | 1980-10-07 | 1345 | 0 | OXYGEN, DISSOLVED, PERCENT OF SATURATION % | 65.5555 | 1
476244 | NORMANDY RESERVOIR - RILEY CREEK BRIDGE | DUCK RIVER 252.0 | 1980-10-07 | 1345 | 0 | PH (STANDARD UNITS) | 7 | 1
476244 | NORMANDY RESERVOIR - RILEY CREEK BRIDGE | DUCK RIVER 252.0 | 1980-10-07 | 1346 | 0 | X-SEC. LOC., HORIZ (% FROM R BANK LOOK UPSTR.) | 75 | 3
476244 | NORMANDY RESERVOIR - RILEY CREEK BRIDGE | DUCK RIVER 252.0 | 1980-10-07 | 1346 | 0 | TEMPERATURE, WATER (DEGREES CENTIGRADE) | 20.7 | 3
476244 | NORMANDY RESERVOIR - RILEY CREEK BRIDGE | DUCK RIVER 252.0 | 1980-10-07 | 1346 | 0 | SPECIFIC CONDUCTANCE (UMHOS/CM @ 25C) | 110 | 3
476244 | NORMANDY RESERVOIR - RILEY CREEK BRIDGE | DUCK RIVER 252.0 | 1980-10-07 | 1346 | 0 | SAMPLING STATION LOCATION VERTICAL (METERS) | 1 | 3
476244 | NORMANDY RESERVOIR - RILEY CREEK BRIDGE | DUCK RIVER 252.0 | 1980-10-07 | 1346 | 0 | OXYGEN, DISSOLVED MG/L | 5.8 | 3
476244 | NORMANDY RESERVOIR - RILEY CREEK BRIDGE | DUCK RIVER 252.0 | 1980-10-07 | 1346 | 0 | OXYGEN, DISSOLVED, PERCENT OF SATURATION % | 64.4444 | 3
476244 | NORMANDY RESERVOIR - RILEY CREEK BRIDGE | DUCK RIVER 252.0 | 1980-10-07 | 1346 | 0 | PH (STANDARD UNITS) | 7 | 3
476244 | NORMANDY RESERVOIR - RILEY CREEK BRIDGE | DUCK RIVER 252.0 | 1980-10-07 | 1347 | 0 | X-SEC. LOC., HORIZ (% FROM R BANK LOOK UPSTR.) | 75 | 5
476244 | NORMANDY RESERVOIR - RILEY CREEK BRIDGE | DUCK RIVER 252.0 | 1980-10-07 | 1347 | 0 | TEMPERATURE, WATER (DEGREES CENTIGRADE) | 20.6 | 5
476244 | NORMANDY RESERVOIR - RILEY CREEK BRIDGE | DUCK RIVER 252.0 | 1980-10-07 | 1347 | 0 | SPECIFIC CONDUCTANCE (UMHOS/CM @ 25C) | 110 | 5
476244 | NORMANDY RESERVOIR - RILEY CREEK BRIDGE | DUCK RIVER 252.0 | 1980-10-07 | 1347 | 0 | SAMPLING STATION LOCATION VERTICAL (METERS) | 1.5 | 5
476244 | NORMANDY RESERVOIR - RILEY CREEK BRIDGE | DUCK RIVER 252.0 | 1980-10-07 | 1347 | 0 | OXYGEN, DISSOLVED MG/L | 5.6 | 5
476244 | NORMANDY RESERVOIR - RILEY CREEK BRIDGE | DUCK RIVER 252.0 | 1980-10-07 | 1347 | 0 | OXYGEN, DISSOLVED, PERCENT OF SATURATION % | 62.2222 | 5
476244 | NORMANDY RESERVOIR - RILEY CREEK BRIDGE | DUCK RIVER 252.0 | 1980-10-07 | 1347 | 0 | PH (STANDARD UNITS) | 6.8 | 5
476244 | NORMANDY RESERVOIR - RILEY CREEK BRIDGE | DUCK RIVER 252.0 | 1980-10-07 | 1348 | 0 | X-SEC. LOC., HORIZ (% FROM R BANK LOOK UPSTR.) | 75 | 7
476244 | NORMANDY RESERVOIR - RILEY CREEK BRIDGE | DUCK RIVER 252.0 | 1980-10-07 | 1348 | 0 | TEMPERATURE, WATER (DEGREES CENTIGRADE) | 20.4 | 7
476244 | NORMANDY RESERVOIR - RILEY CREEK BRIDGE | DUCK RIVER 252.0 | 1980-10-07 | 1348 | 0 | SPECIFIC CONDUCTANCE (UMHOS/CM @ 25C) | 110 | 7
476244 | NORMANDY RESERVOIR - RILEY CREEK BRIDGE | DUCK RIVER 252.0 | 1980-10-07 | 1348 | 0 | SAMPLING STATION LOCATION VERTICAL (METERS) | 2 | 7
476244 | NORMANDY RESERVOIR - RILEY CREEK BRIDGE | DUCK RIVER 252.0 | 1980-10-07 | 1348 | 0 | OXYGEN, DISSOLVED MG/L | 5.5 | 7
476244 | NORMANDY RESERVOIR - RILEY CREEK BRIDGE | DUCK RIVER 252.0 | 1980-10-07 | 1348 | 0 | OXYGEN, DISSOLVED, PERCENT OF SATURATION % | 59.7826 | 7
476244 | NORMANDY RESERVOIR - RILEY CREEK BRIDGE | DUCK RIVER 252.0 | 1980-10-07 | 1348 | 0 | PH (STANDARD UNITS) | 6.8 | 7
476244 | NORMANDY RESERVOIR - RILEY CREEK BRIDGE | DUCK RIVER 252.0 | 1980-10-07 | 1349 | 0 | X-SEC. LOC., HORIZ (% FROM R BANK LOOK UPSTR.) | 75 | 10
476244 | NORMANDY RESERVOIR - RILEY CREEK BRIDGE | DUCK RIVER 252.0 | 1980-10-07 | 1349 | 0 | TEMPERATURE, WATER (DEGREES CENTIGRADE) | 20.3 | 10
476244 | NORMANDY RESERVOIR - RILEY CREEK BRIDGE | DUCK RIVER 252.0 | 1980-10-07 | 1349 | 0 | SPECIFIC CONDUCTANCE (UMHOS/CM @ 25C) | 110 | 10
476244 | NORMANDY RESERVOIR - RILEY CREEK BRIDGE | DUCK RIVER 252.0 | 1980-10-07 | 1349 | 0 | SAMPLING STATION LOCATION VERTICAL (METERS) | 3 | 10
476244 | NORMANDY RESERVOIR - RILEY CREEK BRIDGE | DUCK RIVER 252.0 | 1980-10-07 | 1349 | 0 | OXYGEN, DISSOLVED MG/L | 5.3 | 10
476244 | NORMANDY RESERVOIR - RILEY CREEK BRIDGE | DUCK RIVER 252.0 | 1980-10-07 | 1349 | 0 | OXYGEN, DISSOLVED, PERCENT OF SATURATION % | 57.6087 | 10
476244 | NORMANDY RESERVOIR - RILEY CREEK BRIDGE | DUCK RIVER 252.0 | 1980-10-07 | 1349 | 0 | PH (STANDARD UNITS) | 6.8 | 10
476244 | NORMANDY RESERVOIR - RILEY CREEK BRIDGE | DUCK RIVER 252.0 | 1980-10-07 | 1350 | 0 | X-SEC. LOC., HORIZ (% FROM R BANK LOOK UPSTR.) | 75 | 13
476244 | NORMANDY RESERVOIR - RILEY CREEK BRIDGE | DUCK RIVER 252.0 | 1980-10-07 | 1350 | 0 | TEMPERATURE, WATER (DEGREES CENTIGRADE) | 20.2 | 13
476244 | NORMANDY RESERVOIR - RILEY CREEK BRIDGE | DUCK RIVER 252.0 | 1980-10-07 | 1350 | 0 | SPECIFIC CONDUCTANCE (UMHOS/CM @ 25C) | 110 | 13
476244 | NORMANDY RESERVOIR - RILEY CREEK BRIDGE | DUCK RIVER 252.0 | 1980-10-07 | 1350 | 0 | SAMPLING STATION LOCATION VERTICAL (METERS) | 4 | 13
476244 | NORMANDY RESERVOIR - RILEY CREEK BRIDGE | DUCK RIVER 252.0 | 1980-10-07 | 1350 | 0 | OXYGEN, DISSOLVED MG/L | 5.3 | 13
476244 | NORMANDY RESERVOIR - RILEY CREEK BRIDGE | DUCK RIVER 252.0 | 1980-10-07 | 1350 | 0 | OXYGEN, DISSOLVED, PERCENT OF SATURATION % | 57.6087 | 13
476244 | NORMANDY RESERVOIR - RILEY CREEK BRIDGE | DUCK RIVER 252.0 | 1980-10-07 | 1350 | 0 | PH (STANDARD UNITS) | 6.8 | 13
476244 | NORMANDY RESERVOIR - RILEY CREEK BRIDGE | DUCK RIVER 252.0 | 1980-10-07 | 1351 | 0 | X-SEC. LOC., HORIZ (% FROM R BANK LOOK UPSTR.) | 75 | 16
476244 | NORMANDY RESERVOIR - RILEY CREEK BRIDGE | DUCK RIVER 252.0 | 1980-10-07 | 1351 | 0 | TEMPERATURE, WATER (DEGREES CENTIGRADE) | 20.2 | 16
476244 | NORMANDY RESERVOIR - RILEY CREEK BRIDGE | DUCK RIVER 252.0 | 1980-10-07 | 1351 | 0 | SPECIFIC CONDUCTANCE (UMHOS/CM @ 25C) | 110 | 16
476244 | NORMANDY RESERVOIR - RILEY CREEK BRIDGE | DUCK RIVER 252.0 | 1980-10-07 | 1351 | 0 | SAMPLING STATION LOCATION VERTICAL (METERS) | 5 | 16
476244 | NORMANDY RESERVOIR - RILEY CREEK BRIDGE | DUCK RIVER 252.0 | 1980-10-07 | 1351 | 0 | OXYGEN, DISSOLVED MG/L | 5.3 | 16
476244 | NORMANDY RESERVOIR - RILEY CREEK BRIDGE | DUCK RIVER 252.0 | 1980-10-07 | 1351 | 0 | OXYGEN, DISSOLVED, PERCENT OF SATURATION % | 57.6087 | 16
476244 | NORMANDY RESERVOIR - RILEY CREEK BRIDGE | DUCK RIVER 252.0 | 1980-10-07 | 1351 | 0 | PH (STANDARD UNITS) | 6.8 | 16
476244 | NORMANDY RESERVOIR - RILEY CREEK BRIDGE | DUCK RIVER 252.0 | 1980-10-07 | 1352 | 0 | X-SEC. LOC., HORIZ (% FROM R BANK LOOK UPSTR.) | 75 | 20
476244 | NORMANDY RESERVOIR - RILEY CREEK BRIDGE | DUCK RIVER 252.0 | 1980-10-07 | 1352 | 0 | TEMPERATURE, WATER (DEGREES CENTIGRADE) | 20.2 | 20
476244 | NORMANDY RESERVOIR - RILEY CREEK BRIDGE | DUCK RIVER 252.0 | 1980-10-07 | 1352 | 0 | SPECIFIC CONDUCTANCE (UMHOS/CM @ 25C) | 110 | 20
476244 | NORMANDY RESERVOIR - RILEY CREEK BRIDGE | DUCK RIVER 252.0 | 1980-10-07 | 1352 | 0 | SAMPLING STATION LOCATION VERTICAL (METERS) | 6 | 20
476244 | NORMANDY RESERVOIR - RILEY CREEK BRIDGE | DUCK RIVER 252.0 | 1980-10-07 | 1352 | 0 | OXYGEN, DISSOLVED MG/L | 5.3 | 20
476244 | NORMANDY RESERVOIR - RILEY CREEK BRIDGE | DUCK RIVER 252.0 | 1980-10-07 | 1352 | 0 | OXYGEN, DISSOLVED, PERCENT OF SATURATION % | 57.6087 | 20
476244 | NORMANDY RESERVOIR - RILEY CREEK BRIDGE | DUCK RIVER 252.0 | 1980-10-07 | 1352 | 0 | PH (STANDARD UNITS) | 6.8 | 20
476244 | NORMANDY RESERVOIR - RILEY CREEK BRIDGE | DUCK RIVER 252.0 | 1980-10-07 | 1353 | 0 | X-SEC. LOC., HORIZ (% FROM R BANK LOOK UPSTR.) | 75 | 23
476244 | NORMANDY RESERVOIR - RILEY CREEK BRIDGE | DUCK RIVER 252.0 | 1980-10-07 | 1353 | 0 | TEMPERATURE, WATER (DEGREES CENTIGRADE) | 20.2 | 23
476244 | NORMANDY RESERVOIR - RILEY CREEK BRIDGE | DUCK RIVER 252.0 | 1980-10-07 | 1353 | 0 | SPECIFIC CONDUCTANCE (UMHOS/CM @ 25C) | 110 | 23
476244 | NORMANDY RESERVOIR - RILEY CREEK BRIDGE | DUCK RIVER 252.0 | 1980-10-07 | 1353 | 0 | SAMPLING STATION LOCATION VERTICAL (METERS) | 7 | 23
476244 | NORMANDY RESERVOIR - RILEY CREEK BRIDGE | DUCK RIVER 252.0 | 1980-10-07 | 1353 | 0 | OXYGEN, DISSOLVED MG/L | 5.4 | 23
476244 | NORMANDY RESERVOIR - RILEY CREEK BRIDGE | DUCK RIVER 252.0 | 1980-10-07 | 1353 | 0 | OXYGEN, DISSOLVED, PERCENT OF SATURATION % | 58.6956 | 23
476244 | NORMANDY RESERVOIR - RILEY CREEK BRIDGE | DUCK RIVER 252.0 | 1980-10-07 | 1353 | 0 | PH (STANDARD UNITS) | 6.7 | 23
476244 | NORMANDY RESERVOIR - RILEY CREEK BRIDGE | DUCK RIVER 252.0 | 1980-10-07 | 1354 | 0 | X-SEC. LOC., HORIZ (% FROM R BANK LOOK UPSTR.) | 75 | 26
476244 | NORMANDY RESERVOIR - RILEY CREEK BRIDGE | DUCK RIVER 252.0 | 1980-10-07 | 1354 | 0 | TEMPERATURE, WATER (DEGREES CENTIGRADE) | 20.2 | 26
476244 | NORMANDY RESERVOIR - RILEY CREEK BRIDGE | DUCK RIVER 252.0 | 1980-10-07 | 1354 | 0 | SPECIFIC CONDUCTANCE (UMHOS/CM @ 25C) | 110 | 26
476244 | NORMANDY RESERVOIR - RILEY CREEK BRIDGE | DUCK RIVER 252.0 | 1980-10-07 | 1354 | 0 | SAMPLING STATION LOCATION VERTICAL (METERS) | 8 | 26
476244 | NORMANDY RESERVOIR - RILEY CREEK BRIDGE | DUCK RIVER 252.0 | 1980-10-07 | 1354 | 0 | OXYGEN, DISSOLVED MG/L | 5.3 | 26
476244 | NORMANDY RESERVOIR - RILEY CREEK BRIDGE | DUCK RIVER 252.0 | 1980-10-07 | 1354 | 0 | OXYGEN, DISSOLVED, PERCENT OF SATURATION % | 57.6087 | 26
476244 | NORMANDY RESERVOIR - RILEY CREEK BRIDGE | DUCK RIVER 252.0 | 1980-10-07 | 1354 | 0 | PH (STANDARD UNITS) | 6.7 | 26
476244 | NORMANDY RESERVOIR - RILEY CREEK BRIDGE | DUCK RIVER 252.0 | 1980-10-21 | 1355 | 0 | X-SEC. LOC., HORIZ (% FROM R BANK LOOK UPSTR.) | 25 | 1
476244 | NORMANDY RESERVOIR - RILEY CREEK BRIDGE | DUCK RIVER 252.0 | 1980-10-21 | 1355 | 0 | TEMPERATURE, WATER (DEGREES CENTIGRADE) | 19.5 | 1
476244 | NORMANDY RESERVOIR - RILEY CREEK BRIDGE | DUCK RIVER 252.0 | 1980-10-21 | 1355 | 0 | TRANSPARENCY, SECCHI DISC (METERS) | 1.25 | 1
476244 | NORMANDY RESERVOIR - RILEY CREEK BRIDGE | DUCK RIVER 252.0 | 1980-10-21 | 1355 | 0 | SPECIFIC CONDUCTANCE (UMHOS/CM @ 25C) | 110 | 1
476244 | NORMANDY RESERVOIR - RILEY CREEK BRIDGE | DUCK RIVER 252.0 | 1980-10-21 | 1355 | 0 | SAMPLING STATION LOCATION VERTICAL (METERS) | 0.3 | 1
476244 | NORMANDY RESERVOIR - RILEY CREEK BRIDGE | DUCK RIVER 252.0 | 1980-10-21 | 1355 | 0 | OXYGEN, DISSOLVED MG/L | 8.4 | 1
476244 | NORMANDY RESERVOIR - RILEY CREEK BRIDGE | DUCK RIVER 252.0 | 1980-10-21 | 1355 | 0 | OXYGEN, DISSOLVED, PERCENT OF SATURATION % | 89.3617 | 1
476244 | NORMANDY RESERVOIR - RILEY CREEK BRIDGE | DUCK RIVER 252.0 | 1980-10-21 | 1355 | 0 | PH (STANDARD UNITS) | 8.1 | 1
476244 | NORMANDY RESERVOIR - RILEY CREEK BRIDGE | DUCK RIVER 252.0 | 1980-10-21 | 1355 | 0 | ALKALINITY, TOTAL (MG/L AS CACO3) | 33 | 1
476244 | NORMANDY RESERVOIR - RILEY CREEK BRIDGE | DUCK RIVER 252.0 | 1980-10-21 | 1355 | 0 | ALKALINITY, PHENOLPHTHALEIN (MG/L) | 0 | 1
476244 | NORMANDY RESERVOIR - RILEY CREEK BRIDGE | DUCK RIVER 252.0 | 1980-10-21 | 1356 | 0 | X-SEC. LOC., HORIZ (% FROM R BANK LOOK UPSTR.) | 25 | 3
476244 | NORMANDY RESERVOIR - RILEY CREEK BRIDGE | DUCK RIVER 252.0 | 1980-10-21 | 1356 | 0 | TEMPERATURE, WATER (DEGREES CENTIGRADE) | 19.4 | 3
476244 | NORMANDY RESERVOIR - RILEY CREEK BRIDGE | DUCK RIVER 252.0 | 1980-10-21 | 1356 | 0 | SPECIFIC CONDUCTANCE (UMHOS/CM @ 25C) | 110 | 3
476244 | NORMANDY RESERVOIR - RILEY CREEK BRIDGE | DUCK RIVER 252.0 | 1980-10-21 | 1356 | 0 | SAMPLING STATION LOCATION VERTICAL (METERS) | 1 | 3
476244 | NORMANDY RESERVOIR - RILEY CREEK BRIDGE | DUCK RIVER 252.0 | 1980-10-21 | 1356 | 0 | OXYGEN, DISSOLVED MG/L | 8.4 | 3
476244 | NORMANDY RESERVOIR - RILEY CREEK BRIDGE | DUCK RIVER 252.0 | 1980-10-21 | 1356 | 0 | OXYGEN, DISSOLVED, PERCENT OF SATURATION % | 89.3617 | 3
476244 | NORMANDY RESERVOIR - RILEY CREEK BRIDGE | DUCK RIVER 252.0 | 1980-10-21 | 1356 | 0 | PH (STANDARD UNITS) | 8.1 | 3
476244 | NORMANDY RESERVOIR - RILEY CREEK BRIDGE | DUCK RIVER 252.0 | 1980-10-21 | 1357 | 0 | X-SEC. LOC., HORIZ (% FROM R BANK LOOK UPSTR.) | 25 | 5
476244 | NORMANDY RESERVOIR - RILEY CREEK BRIDGE | DUCK RIVER 252.0 | 1980-10-21 | 1357 | 0 | TEMPERATURE, WATER (DEGREES CENTIGRADE) | 19.3 | 5
476244 | NORMANDY RESERVOIR - RILEY CREEK BRIDGE | DUCK RIVER 252.0 | 1980-10-21 | 1357 | 0 | SPECIFIC CONDUCTANCE (UMHOS/CM @ 25C) | 110 | 5
476244 | NORMANDY RESERVOIR - RILEY CREEK BRIDGE | DUCK RIVER 252.0 | 1980-10-21 | 1357 | 0 | SAMPLING STATION LOCATION VERTICAL (METERS) | 1.5 | 5
476244 | NORMANDY RESERVOIR - RILEY CREEK BRIDGE | DUCK RIVER 252.0 | 1980-10-21 | 1357 | 0 | OXYGEN, DISSOLVED MG/L | 8.4 | 5
476244 | NORMANDY RESERVOIR - RILEY CREEK BRIDGE | DUCK RIVER 252.0 | 1980-10-21 | 1357 | 0 | OXYGEN, DISSOLVED, PERCENT OF SATURATION % | 89.3617 | 5
476244 | NORMANDY RESERVOIR - RILEY CREEK BRIDGE | DUCK RIVER 252.0 | 1980-10-21 | 1357 | 0 | PH (STANDARD UNITS) | 8 | 5
476244 | NORMANDY RESERVOIR - RILEY CREEK BRIDGE | DUCK RIVER 252.0 | 1980-10-21 | 1358 | 0 | X-SEC. LOC., HORIZ (% FROM R BANK LOOK UPSTR.) | 25 | 7
476244 | NORMANDY RESERVOIR - RILEY CREEK BRIDGE | DUCK RIVER 252.0 | 1980-10-21 | 1358 | 0 | TEMPERATURE, WATER (DEGREES CENTIGRADE) | 19.2 | 7
476244 | NORMANDY RESERVOIR - RILEY CREEK BRIDGE | DUCK RIVER 252.0 | 1980-10-21 | 1358 | 0 | SPECIFIC CONDUCTANCE (UMHOS/CM @ 25C) | 110 | 7
476244 | NORMANDY RESERVOIR - RILEY CREEK BRIDGE | DUCK RIVER 252.0 | 1980-10-21 | 1358 | 0 | SAMPLING STATION LOCATION VERTICAL (METERS) | 2 | 7
476244 | NORMANDY RESERVOIR - RILEY CREEK BRIDGE | DUCK RIVER 252.0 | 1980-10-21 | 1358 | 0 | OXYGEN, DISSOLVED MG/L | 8.2 | 7
476244 | NORMANDY RESERVOIR - RILEY CREEK BRIDGE | DUCK RIVER 252.0 | 1980-10-21 | 1358 | 0 | OXYGEN, DISSOLVED, PERCENT OF SATURATION % | 87.234 | 7
476244 | NORMANDY RESERVOIR - RILEY CREEK BRIDGE | DUCK RIVER 252.0 | 1980-10-21 | 1358 | 0 | PH (STANDARD UNITS) | 8 | 7
476244 | NORMANDY RESERVOIR - RILEY CREEK BRIDGE | DUCK RIVER 252.0 | 1980-10-21 | 1400 | 0 | X-SEC. LOC., HORIZ (% FROM R BANK LOOK UPSTR.) | 25 | 10
476244 | NORMANDY RESERVOIR - RILEY CREEK BRIDGE | DUCK RIVER 252.0 | 1980-10-21 | 1400 | 0 | TEMPERATURE, WATER (DEGREES CENTIGRADE) | 19 | 10
476244 | NORMANDY RESERVOIR - RILEY CREEK BRIDGE | DUCK RIVER 252.0 | 1980-10-21 | 1400 | 0 | SPECIFIC CONDUCTANCE (UMHOS/CM @ 25C) | 110 | 10
476244 | NORMANDY RESERVOIR - RILEY CREEK BRIDGE | DUCK RIVER 252.0 | 1980-10-21 | 1400 | 0 | SAMPLING STATION LOCATION VERTICAL (METERS) | 3 | 10
476244 | NORMANDY RESERVOIR - RILEY CREEK BRIDGE | DUCK RIVER 252.0 | 1980-10-21 | 1400 | 0 | OXYGEN, DISSOLVED MG/L | 7.6 | 10
476244 | NORMANDY RESERVOIR - RILEY CREEK BRIDGE | DUCK RIVER 252.0 | 1980-10-21 | 1400 | 0 | OXYGEN, DISSOLVED, PERCENT OF SATURATION % | 80.851 | 10
476244 | NORMANDY RESERVOIR - RILEY CREEK BRIDGE | DUCK RIVER 252.0 | 1980-10-21 | 1400 | 0 | PH (STANDARD UNITS) | 7.9 | 10
476244 | NORMANDY RESERVOIR - RILEY CREEK BRIDGE | DUCK RIVER 252.0 | 1980-10-21 | 1400 | 0 | ALKALINITY, TOTAL (MG/L AS CACO3) | 36 | 10
476244 | NORMANDY RESERVOIR - RILEY CREEK BRIDGE | DUCK RIVER 252.0 | 1980-10-21 | 1400 | 0 | ALKALINITY, PHENOLPHTHALEIN (MG/L) | 0 | 10
476244 | NORMANDY RESERVOIR - RILEY CREEK BRIDGE | DUCK RIVER 252.0 | 1980-10-21 | 1401 | 0 | X-SEC. LOC., HORIZ (% FROM R BANK LOOK UPSTR.) | 25 | 13
476244 | NORMANDY RESERVOIR - RILEY CREEK BRIDGE | DUCK RIVER 252.0 | 1980-10-21 | 1401 | 0 | TEMPERATURE, WATER (DEGREES CENTIGRADE) | 19 | 13
476244 | NORMANDY RESERVOIR - RILEY CREEK BRIDGE | DUCK RIVER 252.0 | 1980-10-21 | 1401 | 0 | SPECIFIC CONDUCTANCE (UMHOS/CM @ 25C) | 110 | 13
476244 | NORMANDY RESERVOIR - RILEY CREEK BRIDGE | DUCK RIVER 252.0 | 1980-10-21 | 1401 | 0 | SAMPLING STATION LOCATION VERTICAL (METERS) | 4 | 13
476244 | NORMANDY RESERVOIR - RILEY CREEK BRIDGE | DUCK RIVER 252.0 | 1980-10-21 | 1401 | 0 | OXYGEN, DISSOLVED MG/L | 7.3 | 13
476244 | NORMANDY RESERVOIR - RILEY CREEK BRIDGE | DUCK RIVER 252.0 | 1980-10-21 | 1401 | 0 | OXYGEN, DISSOLVED, PERCENT OF SATURATION % | 77.6595 | 13
476244 | NORMANDY RESERVOIR - RILEY CREEK BRIDGE | DUCK RIVER 252.0 | 1980-10-21 | 1401 | 0 | PH (STANDARD UNITS) | 7.8 | 13
476244 | NORMANDY RESERVOIR - RILEY CREEK BRIDGE | DUCK RIVER 252.0 | 1980-10-21 | 1402 | 0 | X-SEC. LOC., HORIZ (% FROM R BANK LOOK UPSTR.) | 25 | 16
476244 | NORMANDY RESERVOIR - RILEY CREEK BRIDGE | DUCK RIVER 252.0 | 1980-10-21 | 1402 | 0 | TEMPERATURE, WATER (DEGREES CENTIGRADE) | 18.9 | 16
476244 | NORMANDY RESERVOIR - RILEY CREEK BRIDGE | DUCK RIVER 252.0 | 1980-10-21 | 1402 | 0 | SPECIFIC CONDUCTANCE (UMHOS/CM @ 25C) | 110 | 16
476244 | NORMANDY RESERVOIR - RILEY CREEK BRIDGE | DUCK RIVER 252.0 | 1980-10-21 | 1402 | 0 | SAMPLING STATION LOCATION VERTICAL (METERS) | 5 | 16
476244 | NORMANDY RESERVOIR - RILEY CREEK BRIDGE | DUCK RIVER 252.0 | 1980-10-21 | 1402 | 0 | OXYGEN, DISSOLVED MG/L | 7.3 | 16
476244 | NORMANDY RESERVOIR - RILEY CREEK BRIDGE | DUCK RIVER 252.0 | 1980-10-21 | 1402 | 0 | OXYGEN, DISSOLVED, PERCENT OF SATURATION % | 77.6595 | 16
476244 | NORMANDY RESERVOIR - RILEY CREEK BRIDGE | DUCK RIVER 252.0 | 1980-10-21 | 1402 | 0 | PH (STANDARD UNITS) | 7.8 | 16
476244 | NORMANDY RESERVOIR - RILEY CREEK BRIDGE | DUCK RIVER 252.0 | 1980-10-21 | 1403 | 0 | X-SEC. LOC., HORIZ (% FROM R BANK LOOK UPSTR.) | 25 | 20
476244 | NORMANDY RESERVOIR - RILEY CREEK BRIDGE | DUCK RIVER 252.0 | 1980-10-21 | 1403 | 0 | TEMPERATURE, WATER (DEGREES CENTIGRADE) | 18.9 | 20
476244 | NORMANDY RESERVOIR - RILEY CREEK BRIDGE | DUCK RIVER 252.0 | 1980-10-21 | 1403 | 0 | SPECIFIC CONDUCTANCE (UMHOS/CM @ 25C) | 110 | 20
476244 | NORMANDY RESERVOIR - RILEY CREEK BRIDGE | DUCK RIVER 252.0 | 1980-10-21 | 1403 | 0 | SAMPLING STATION LOCATION VERTICAL (METERS) | 6 | 20
476244 | NORMANDY RESERVOIR - RILEY CREEK BRIDGE | DUCK RIVER 252.0 | 1980-10-21 | 1403 | 0 | OXYGEN, DISSOLVED MG/L | 7.3 | 20
476244 | NORMANDY RESERVOIR - RILEY CREEK BRIDGE | DUCK RIVER 252.0 | 1980-10-21 | 1403 | 0 | OXYGEN, DISSOLVED, PERCENT OF SATURATION % | 77.6595 | 20
476244 | NORMANDY RESERVOIR - RILEY CREEK BRIDGE | DUCK RIVER 252.0 | 1980-10-21 | 1403 | 0 | PH (STANDARD UNITS) | 7.8 | 20
476244 | NORMANDY RESERVOIR - RILEY CREEK BRIDGE | DUCK RIVER 252.0 | 1980-10-21 | 1404 | 0 | X-SEC. LOC., HORIZ (% FROM R BANK LOOK UPSTR.) | 25 | 23
476244 | NORMANDY RESERVOIR - RILEY CREEK BRIDGE | DUCK RIVER 252.0 | 1980-10-21 | 1404 | 0 | TEMPERATURE, WATER (DEGREES CENTIGRADE) | 18.8 | 23
476244 | NORMANDY RESERVOIR - RILEY CREEK BRIDGE | DUCK RIVER 252.0 | 1980-10-21 | 1404 | 0 | SPECIFIC CONDUCTANCE (UMHOS/CM @ 25C) | 110 | 23
476244 | NORMANDY RESERVOIR - RILEY CREEK BRIDGE | DUCK RIVER 252.0 | 1980-10-21 | 1404 | 0 | SAMPLING STATION LOCATION VERTICAL (METERS) | 7 | 23
476244 | NORMANDY RESERVOIR - RILEY CREEK BRIDGE | DUCK RIVER 252.0 | 1980-10-21 | 1404 | 0 | OXYGEN, DISSOLVED MG/L | 7.3 | 23
476244 | NORMANDY RESERVOIR - RILEY CREEK BRIDGE | DUCK RIVER 252.0 | 1980-10-21 | 1404 | 0 | OXYGEN, DISSOLVED, PERCENT OF SATURATION % | 77.6595 | 23
476244 | NORMANDY RESERVOIR - RILEY CREEK BRIDGE | DUCK RIVER 252.0 | 1980-10-21 | 1404 | 0 | PH (STANDARD UNITS) | 7.8 | 23
476244 | NORMANDY RESERVOIR - RILEY CREEK BRIDGE | DUCK RIVER 252.0 | 1980-10-21 | 1406 | 0 | X-SEC. LOC., HORIZ (% FROM R BANK LOOK UPSTR.) | 25 | 26
476244 | NORMANDY RESERVOIR - RILEY CREEK BRIDGE | DUCK RIVER 252.0 | 1980-10-21 | 1406 | 0 | TEMPERATURE, WATER (DEGREES CENTIGRADE) | 18.8 | 26
476244 | NORMANDY RESERVOIR - RILEY CREEK BRIDGE | DUCK RIVER 252.0 | 1980-10-21 | 1406 | 0 | SPECIFIC CONDUCTANCE (UMHOS/CM @ 25C) | 110 | 26
476244 | NORMANDY RESERVOIR - RILEY CREEK BRIDGE | DUCK RIVER 252.0 | 1980-10-21 | 1406 | 0 | SAMPLING STATION LOCATION VERTICAL (METERS) | 8 | 26
476244 | NORMANDY RESERVOIR - RILEY CREEK BRIDGE | DUCK RIVER 252.0 | 1980-10-21 | 1406 | 0 | OXYGEN, DISSOLVED MG/L | 7.3 | 26
476244 | NORMANDY RESERVOIR - RILEY CREEK BRIDGE | DUCK RIVER 252.0 | 1980-10-21 | 1406 | 0 | OXYGEN, DISSOLVED, PERCENT OF SATURATION % | 77.6595 | 26
476244 | NORMANDY RESERVOIR - RILEY CREEK BRIDGE | DUCK RIVER 252.0 | 1980-10-21 | 1406 | 0 | PH (STANDARD UNITS) | 7.8 | 26
476244 | NORMANDY RESERVOIR - RILEY CREEK BRIDGE | DUCK RIVER 252.0 | 1980-10-21 | 1406 | 0 | ALKALINITY, TOTAL (MG/L AS CACO3) | 36 | 26
476244 | NORMANDY RESERVOIR - RILEY CREEK BRIDGE | DUCK RIVER 252.0 | 1980-10-21 | 1406 | 0 | ALKALINITY, PHENOLPHTHALEIN (MG/L) | 0 | 26
476244 | NORMANDY RESERVOIR - RILEY CREEK BRIDGE | DUCK RIVER 252.0 | 1980-10-21 | 1407 | 0 | X-SEC. LOC., HORIZ (% FROM R BANK LOOK UPSTR.) | 25 | 30
476244 | NORMANDY RESERVOIR - RILEY CREEK BRIDGE | DUCK RIVER 252.0 | 1980-10-21 | 1407 | 0 | TEMPERATURE, WATER (DEGREES CENTIGRADE) | 18.8 | 30
476244 | NORMANDY RESERVOIR - RILEY CREEK BRIDGE | DUCK RIVER 252.0 | 1980-10-21 | 1407 | 0 | SPECIFIC CONDUCTANCE (UMHOS/CM @ 25C) | 110 | 30
476244 | NORMANDY RESERVOIR - RILEY CREEK BRIDGE | DUCK RIVER 252.0 | 1980-10-21 | 1407 | 0 | SAMPLING STATION LOCATION VERTICAL (METERS) | 9 | 30
476244 | NORMANDY RESERVOIR - RILEY CREEK BRIDGE | DUCK RIVER 252.0 | 1980-10-21 | 1407 | 0 | OXYGEN, DISSOLVED MG/L | 7.1 | 30
476244 | NORMANDY RESERVOIR - RILEY CREEK BRIDGE | DUCK RIVER 252.0 | 1980-10-21 | 1407 | 0 | OXYGEN, DISSOLVED, PERCENT OF SATURATION % | 75.5319 | 30
476244 | NORMANDY RESERVOIR - RILEY CREEK BRIDGE | DUCK RIVER 252.0 | 1980-10-21 | 1407 | 0 | PH (STANDARD UNITS) | 7.8 | 30
476244 | NORMANDY RESERVOIR - RILEY CREEK BRIDGE | DUCK RIVER 252.0 | 1980-10-21 | 1408 | 0 | X-SEC. LOC., HORIZ (% FROM R BANK LOOK UPSTR.) | 25 | 33
476244 | NORMANDY RESERVOIR - RILEY CREEK BRIDGE | DUCK RIVER 252.0 | 1980-10-21 | 1408 | 0 | TEMPERATURE, WATER (DEGREES CENTIGRADE) | 18.7 | 33
476244 | NORMANDY RESERVOIR - RILEY CREEK BRIDGE | DUCK RIVER 252.0 | 1980-10-21 | 1408 | 0 | SPECIFIC CONDUCTANCE (UMHOS/CM @ 25C) | 110 | 33
476244 | NORMANDY RESERVOIR - RILEY CREEK BRIDGE | DUCK RIVER 252.0 | 1980-10-21 | 1408 | 0 | SAMPLING STATION LOCATION VERTICAL (METERS) | 10 | 33
476244 | NORMANDY RESERVOIR - RILEY CREEK BRIDGE | DUCK RIVER 252.0 | 1980-10-21 | 1408 | 0 | OXYGEN, DISSOLVED MG/L | 5.7 | 33
476244 | NORMANDY RESERVOIR - RILEY CREEK BRIDGE | DUCK RIVER 252.0 | 1980-10-21 | 1408 | 0 | OXYGEN, DISSOLVED, PERCENT OF SATURATION % | 60.6383 | 33
476244 | NORMANDY RESERVOIR - RILEY CREEK BRIDGE | DUCK RIVER 252.0 | 1980-10-21 | 1408 | 0 | PH (STANDARD UNITS) | 7.6 | 33
476244 | NORMANDY RESERVOIR - RILEY CREEK BRIDGE | DUCK RIVER 252.0 | 1980-10-21 | 1409 | 0 | X-SEC. LOC., HORIZ (% FROM R BANK LOOK UPSTR.) | 25 | 36
476244 | NORMANDY RESERVOIR - RILEY CREEK BRIDGE | DUCK RIVER 252.0 | 1980-10-21 | 1409 | 0 | TEMPERATURE, WATER (DEGREES CENTIGRADE) | 18.5 | 36
476244 | NORMANDY RESERVOIR - RILEY CREEK BRIDGE | DUCK RIVER 252.0 | 1980-10-21 | 1409 | 0 | SPECIFIC CONDUCTANCE (UMHOS/CM @ 25C) | 110 | 36
476244 | NORMANDY RESERVOIR - RILEY CREEK BRIDGE | DUCK RIVER 252.0 | 1980-10-21 | 1409 | 0 | SAMPLING STATION LOCATION VERTICAL (METERS) | 11 | 36
476244 | NORMANDY RESERVOIR - RILEY CREEK BRIDGE | DUCK RIVER 252.0 | 1980-10-21 | 1409 | 0 | OXYGEN, DISSOLVED MG/L | 3.2 | 36
476244 | NORMANDY RESERVOIR - RILEY CREEK BRIDGE | DUCK RIVER 252.0 | 1980-10-21 | 1409 | 0 | OXYGEN, DISSOLVED, PERCENT OF SATURATION % | 33.6842 | 36
476244 | NORMANDY RESERVOIR - RILEY CREEK BRIDGE | DUCK RIVER 252.0 | 1980-10-21 | 1409 | 0 | PH (STANDARD UNITS) | 7.6 | 36
476244 | NORMANDY RESERVOIR - RILEY CREEK BRIDGE | DUCK RIVER 252.0 | 1980-10-21 | 1410 | 0 | X-SEC. LOC., HORIZ (% FROM R BANK LOOK UPSTR.) | 25 | 39
476244 | NORMANDY RESERVOIR - RILEY CREEK BRIDGE | DUCK RIVER 252.0 | 1980-10-21 | 1410 | 0 | TEMPERATURE, WATER (DEGREES CENTIGRADE) | 18.2 | 39
476244 | NORMANDY RESERVOIR - RILEY CREEK BRIDGE | DUCK RIVER 252.0 | 1980-10-21 | 1410 | 0 | SPECIFIC CONDUCTANCE (UMHOS/CM @ 25C) | 110 | 39
476244 | NORMANDY RESERVOIR - RILEY CREEK BRIDGE | DUCK RIVER 252.0 | 1980-10-21 | 1410 | 0 | SAMPLING STATION LOCATION VERTICAL (METERS) | 12 | 39
476244 | NORMANDY RESERVOIR - RILEY CREEK BRIDGE | DUCK RIVER 252.0 | 1980-10-21 | 1410 | 0 | OXYGEN, DISSOLVED MG/L | 0.8 | 39
476244 | NORMANDY RESERVOIR - RILEY CREEK BRIDGE | DUCK RIVER 252.0 | 1980-10-21 | 1410 | 0 | OXYGEN, DISSOLVED, PERCENT OF SATURATION % | 8.421 | 39
476244 | NORMANDY RESERVOIR - RILEY CREEK BRIDGE | DUCK RIVER 252.0 | 1980-10-21 | 1410 | 0 | PH (STANDARD UNITS) | 7.3 | 39
476244 | NORMANDY RESERVOIR - RILEY CREEK BRIDGE | DUCK RIVER 252.0 | 1980-10-21 | 1411 | 0 | X-SEC. LOC., HORIZ (% FROM R BANK LOOK UPSTR.) | 25 | 43
476244 | NORMANDY RESERVOIR - RILEY CREEK BRIDGE | DUCK RIVER 252.0 | 1980-10-21 | 1411 | 0 | TEMPERATURE, WATER (DEGREES CENTIGRADE) | 17.4 | 43
476244 | NORMANDY RESERVOIR - RILEY CREEK BRIDGE | DUCK RIVER 252.0 | 1980-10-21 | 1411 | 0 | SPECIFIC CONDUCTANCE (UMHOS/CM @ 25C) | 120 | 43
476244 | NORMANDY RESERVOIR - RILEY CREEK BRIDGE | DUCK RIVER 252.0 | 1980-10-21 | 1411 | 0 | SAMPLING STATION LOCATION VERTICAL (METERS) | 13 | 43
476244 | NORMANDY RESERVOIR - RILEY CREEK BRIDGE | DUCK RIVER 252.0 | 1980-10-21 | 1411 | 0 | OXYGEN, DISSOLVED MG/L | 0.2 | 43
476244 | NORMANDY RESERVOIR - RILEY CREEK BRIDGE | DUCK RIVER 252.0 | 1980-10-21 | 1411 | 0 | OXYGEN, DISSOLVED, PERCENT OF SATURATION % | 2.0619 | 43
476244 | NORMANDY RESERVOIR - RILEY CREEK BRIDGE | DUCK RIVER 252.0 | 1980-10-21 | 1411 | 0 | PH (STANDARD UNITS) | 7.2 | 43
476244 | NORMANDY RESERVOIR - RILEY CREEK BRIDGE | DUCK RIVER 252.0 | 1980-10-21 | 1412 | 0 | X-SEC. LOC., HORIZ (% FROM R BANK LOOK UPSTR.) | 25 | 46
476244 | NORMANDY RESERVOIR - RILEY CREEK BRIDGE | DUCK RIVER 252.0 | 1980-10-21 | 1412 | 0 | TEMPERATURE, WATER (DEGREES CENTIGRADE) | 16 | 46
476244 | NORMANDY RESERVOIR - RILEY CREEK BRIDGE | DUCK RIVER 252.0 | 1980-10-21 | 1412 | 0 | SPECIFIC CONDUCTANCE (UMHOS/CM @ 25C) | 120 | 46
476244 | NORMANDY RESERVOIR - RILEY CREEK BRIDGE | DUCK RIVER 252.0 | 1980-10-21 | 1412 | 0 | SAMPLING STATION LOCATION VERTICAL (METERS) | 14 | 46
476244 | NORMANDY RESERVOIR - RILEY CREEK BRIDGE | DUCK RIVER 252.0 | 1980-10-21 | 1412 | 0 | OXYGEN, DISSOLVED MG/L | 0.2 | 46
476244 | NORMANDY RESERVOIR - RILEY CREEK BRIDGE | DUCK RIVER 252.0 | 1980-10-21 | 1412 | 0 | OXYGEN, DISSOLVED, PERCENT OF SATURATION % | 2 | 46
476244 | NORMANDY RESERVOIR - RILEY CREEK BRIDGE | DUCK RIVER 252.0 | 1980-10-21 | 1412 | 0 | PH (STANDARD UNITS) | 7.2 | 46
476244 | NORMANDY RESERVOIR - RILEY CREEK BRIDGE | DUCK RIVER 252.0 | 1980-10-21 | 1413 | 0 | X-SEC. LOC., HORIZ (% FROM R BANK LOOK UPSTR.) | 25 | 49
476244 | NORMANDY RESERVOIR - RILEY CREEK BRIDGE | DUCK RIVER 252.0 | 1980-10-21 | 1413 | 0 | TEMPERATURE, WATER (DEGREES CENTIGRADE) | 15.1 | 49
476244 | NORMANDY RESERVOIR - RILEY CREEK BRIDGE | DUCK RIVER 252.0 | 1980-10-21 | 1413 | 0 | SPECIFIC CONDUCTANCE (UMHOS/CM @ 25C) | 130 | 49
476244 | NORMANDY RESERVOIR - RILEY CREEK BRIDGE | DUCK RIVER 252.0 | 1980-10-21 | 1413 | 0 | SAMPLING STATION LOCATION VERTICAL (METERS) | 15 | 49
476244 | NORMANDY RESERVOIR - RILEY CREEK BRIDGE | DUCK RIVER 252.0 | 1980-10-21 | 1413 | 0 | OXYGEN, DISSOLVED MG/L | 0.2 | 49
476244 | NORMANDY RESERVOIR - RILEY CREEK BRIDGE | DUCK RIVER 252.0 | 1980-10-21 | 1413 | 0 | OXYGEN, DISSOLVED, PERCENT OF SATURATION % | 1.9608 | 49
476244 | NORMANDY RESERVOIR - RILEY CREEK BRIDGE | DUCK RIVER 252.0 | 1980-10-21 | 1413 | 0 | PH (STANDARD UNITS) | 7.3 | 49
476244 | NORMANDY RESERVOIR - RILEY CREEK BRIDGE | DUCK RIVER 252.0 | 1980-10-21 | 1414 | 0 | X-SEC. LOC., HORIZ (% FROM R BANK LOOK UPSTR.) | 25 | 52
476244 | NORMANDY RESERVOIR - RILEY CREEK BRIDGE | DUCK RIVER 252.0 | 1980-10-21 | 1414 | 0 | TEMPERATURE, WATER (DEGREES CENTIGRADE) | 14.7 | 52
476244 | NORMANDY RESERVOIR - RILEY CREEK BRIDGE | DUCK RIVER 252.0 | 1980-10-21 | 1414 | 0 | SPECIFIC CONDUCTANCE (UMHOS/CM @ 25C) | 140 | 52
476244 | NORMANDY RESERVOIR - RILEY CREEK BRIDGE | DUCK RIVER 252.0 | 1980-10-21 | 1414 | 0 | SAMPLING STATION LOCATION VERTICAL (METERS) | 16 | 52
476244 | NORMANDY RESERVOIR - RILEY CREEK BRIDGE | DUCK RIVER 252.0 | 1980-10-21 | 1414 | 0 | OXYGEN, DISSOLVED MG/L | 0.2 | 52
476244 | NORMANDY RESERVOIR - RILEY CREEK BRIDGE | DUCK RIVER 252.0 | 1980-10-21 | 1414 | 0 | OXYGEN, DISSOLVED, PERCENT OF SATURATION % | 1.9608 | 52
476244 | NORMANDY RESERVOIR - RILEY CREEK BRIDGE | DUCK RIVER 252.0 | 1980-10-21 | 1414 | 0 | PH (STANDARD UNITS) | 7.3 | 52
476244 | NORMANDY RESERVOIR - RILEY CREEK BRIDGE | DUCK RIVER 252.0 | 1980-10-21 | 1420 | 0 | X-SEC. LOC., HORIZ (% FROM R BANK LOOK UPSTR.) | 50 | 1
476244 | NORMANDY RESERVOIR - RILEY CREEK BRIDGE | DUCK RIVER 252.0 | 1980-10-21 | 1420 | 0 | TEMPERATURE, WATER (DEGREES CENTIGRADE) | 19.5 | 1
476244 | NORMANDY RESERVOIR - RILEY CREEK BRIDGE | DUCK RIVER 252.0 | 1980-10-21 | 1420 | 0 | TRANSPARENCY, SECCHI DISC (METERS) | 1.25 | 1
476244 | NORMANDY RESERVOIR - RILEY CREEK BRIDGE | DUCK RIVER 252.0 | 1980-10-21 | 1420 | 0 | SPECIFIC CONDUCTANCE (UMHOS/CM @ 25C) | 110 | 1
476244 | NORMANDY RESERVOIR - RILEY CREEK BRIDGE | DUCK RIVER 252.0 | 1980-10-21 | 1420 | 0 | SAMPLING STATION LOCATION VERTICAL (METERS) | 0.3 | 1
476244 | NORMANDY RESERVOIR - RILEY CREEK BRIDGE | DUCK RIVER 252.0 | 1980-10-21 | 1420 | 0 | OXYGEN, DISSOLVED MG/L | 8.4 | 1
476244 | NORMANDY RESERVOIR - RILEY CREEK BRIDGE | DUCK RIVER 252.0 | 1980-10-21 | 1420 | 0 | OXYGEN, DISSOLVED, PERCENT OF SATURATION % | 89.3617 | 1
476244 | NORMANDY RESERVOIR - RILEY CREEK BRIDGE | DUCK RIVER 252.0 | 1980-10-21 | 1420 | 0 | PH (STANDARD UNITS) | 8.1 | 1
476244 | NORMANDY RESERVOIR - RILEY CREEK BRIDGE | DUCK RIVER 252.0 | 1980-10-21 | 1421 | 0 | X-SEC. LOC., HORIZ (% FROM R BANK LOOK UPSTR.) | 50 | 3
476244 | NORMANDY RESERVOIR - RILEY CREEK BRIDGE | DUCK RIVER 252.0 | 1980-10-21 | 1421 | 0 | TEMPERATURE, WATER (DEGREES CENTIGRADE) | 19.3 | 3
476244 | NORMANDY RESERVOIR - RILEY CREEK BRIDGE | DUCK RIVER 252.0 | 1980-10-21 | 1421 | 0 | SPECIFIC CONDUCTANCE (UMHOS/CM @ 25C) | 110 | 3
476244 | NORMANDY RESERVOIR - RILEY CREEK BRIDGE | DUCK RIVER 252.0 | 1980-10-21 | 1421 | 0 | SAMPLING STATION LOCATION VERTICAL (METERS) | 1 | 3
476244 | NORMANDY RESERVOIR - RILEY CREEK BRIDGE | DUCK RIVER 252.0 | 1980-10-21 | 1421 | 0 | OXYGEN, DISSOLVED MG/L | 8.2 | 3
476244 | NORMANDY RESERVOIR - RILEY CREEK BRIDGE | DUCK RIVER 252.0 | 1980-10-21 | 1421 | 0 | OXYGEN, DISSOLVED, PERCENT OF SATURATION % | 87.234 | 3
476244 | NORMANDY RESERVOIR - RILEY CREEK BRIDGE | DUCK RIVER 252.0 | 1980-10-21 | 1421 | 0 | PH (STANDARD UNITS) | 8 | 3
476244 | NORMANDY RESERVOIR - RILEY CREEK BRIDGE | DUCK RIVER 252.0 | 1980-10-21 | 1422 | 0 | X-SEC. LOC., HORIZ (% FROM R BANK LOOK UPSTR.) | 50 | 5
476244 | NORMANDY RESERVOIR - RILEY CREEK BRIDGE | DUCK RIVER 252.0 | 1980-10-21 | 1422 | 0 | TEMPERATURE, WATER (DEGREES CENTIGRADE) | 19.2 | 5
476244 | NORMANDY RESERVOIR - RILEY CREEK BRIDGE | DUCK RIVER 252.0 | 1980-10-21 | 1422 | 0 | SPECIFIC CONDUCTANCE (UMHOS/CM @ 25C) | 110 | 5
476244 | NORMANDY RESERVOIR - RILEY CREEK BRIDGE | DUCK RIVER 252.0 | 1980-10-21 | 1422 | 0 | SAMPLING STATION LOCATION VERTICAL (METERS) | 1.5 | 5
476244 | NORMANDY RESERVOIR - RILEY CREEK BRIDGE | DUCK RIVER 252.0 | 1980-10-21 | 1422 | 0 | OXYGEN, DISSOLVED MG/L | 8.1 | 5
476244 | NORMANDY RESERVOIR - RILEY CREEK BRIDGE | DUCK RIVER 252.0 | 1980-10-21 | 1422 | 0 | OXYGEN, DISSOLVED, PERCENT OF SATURATION % | 86.1702 | 5
476244 | NORMANDY RESERVOIR - RILEY CREEK BRIDGE | DUCK RIVER 252.0 | 1980-10-21 | 1422 | 0 | PH (STANDARD UNITS) | 8 | 5
476244 | NORMANDY RESERVOIR - RILEY CREEK BRIDGE | DUCK RIVER 252.0 | 1980-10-21 | 1423 | 0 | X-SEC. LOC., HORIZ (% FROM R BANK LOOK UPSTR.) | 50 | 7
476244 | NORMANDY RESERVOIR - RILEY CREEK BRIDGE | DUCK RIVER 252.0 | 1980-10-21 | 1423 | 0 | TEMPERATURE, WATER (DEGREES CENTIGRADE) | 19.1 | 7
476244 | NORMANDY RESERVOIR - RILEY CREEK BRIDGE | DUCK RIVER 252.0 | 1980-10-21 | 1423 | 0 | SPECIFIC CONDUCTANCE (UMHOS/CM @ 25C) | 110 | 7
476244 | NORMANDY RESERVOIR - RILEY CREEK BRIDGE | DUCK RIVER 252.0 | 1980-10-21 | 1423 | 0 | SAMPLING STATION LOCATION VERTICAL (METERS) | 2 | 7
476244 | NORMANDY RESERVOIR - RILEY CREEK BRIDGE | DUCK RIVER 252.0 | 1980-10-21 | 1423 | 0 | OXYGEN, DISSOLVED MG/L | 7.9 | 7
476244 | NORMANDY RESERVOIR - RILEY CREEK BRIDGE | DUCK RIVER 252.0 | 1980-10-21 | 1423 | 0 | OXYGEN, DISSOLVED, PERCENT OF SATURATION % | 84.0425 | 7
476244 | NORMANDY RESERVOIR - RILEY CREEK BRIDGE | DUCK RIVER 252.0 | 1980-10-21 | 1423 | 0 | PH (STANDARD UNITS) | 8 | 7
476244 | NORMANDY RESERVOIR - RILEY CREEK BRIDGE | DUCK RIVER 252.0 | 1980-10-21 | 1424 | 0 | X-SEC. LOC., HORIZ (% FROM R BANK LOOK UPSTR.) | 50 | 10
476244 | NORMANDY RESERVOIR - RILEY CREEK BRIDGE | DUCK RIVER 252.0 | 1980-10-21 | 1424 | 0 | TEMPERATURE, WATER (DEGREES CENTIGRADE) | 19 | 10
476244 | NORMANDY RESERVOIR - RILEY CREEK BRIDGE | DUCK RIVER 252.0 | 1980-10-21 | 1424 | 0 | SPECIFIC CONDUCTANCE (UMHOS/CM @ 25C) | 110 | 10
476244 | NORMANDY RESERVOIR - RILEY CREEK BRIDGE | DUCK RIVER 252.0 | 1980-10-21 | 1424 | 0 | SAMPLING STATION LOCATION VERTICAL (METERS) | 3 | 10
476244 | NORMANDY RESERVOIR - RILEY CREEK BRIDGE | DUCK RIVER 252.0 | 1980-10-21 | 1424 | 0 | OXYGEN, DISSOLVED MG/L | 7.7 | 10
476244 | NORMANDY RESERVOIR - RILEY CREEK BRIDGE | DUCK RIVER 252.0 | 1980-10-21 | 1424 | 0 | OXYGEN, DISSOLVED, PERCENT OF SATURATION % | 81.9149 | 10
476244 | NORMANDY RESERVOIR - RILEY CREEK BRIDGE | DUCK RIVER 252.0 | 1980-10-21 | 1424 | 0 | PH (STANDARD UNITS) | 7.9 | 10
476244 | NORMANDY RESERVOIR - RILEY CREEK BRIDGE | DUCK RIVER 252.0 | 1980-10-21 | 1425 | 0 | X-SEC. LOC., HORIZ (% FROM R BANK LOOK UPSTR.) | 50 | 13
476244 | NORMANDY RESERVOIR - RILEY CREEK BRIDGE | DUCK RIVER 252.0 | 1980-10-21 | 1425 | 0 | TEMPERATURE, WATER (DEGREES CENTIGRADE) | 18.9 | 13
476244 | NORMANDY RESERVOIR - RILEY CREEK BRIDGE | DUCK RIVER 252.0 | 1980-10-21 | 1425 | 0 | SPECIFIC CONDUCTANCE (UMHOS/CM @ 25C) | 110 | 13
476244 | NORMANDY RESERVOIR - RILEY CREEK BRIDGE | DUCK RIVER 252.0 | 1980-10-21 | 1425 | 0 | SAMPLING STATION LOCATION VERTICAL (METERS) | 4 | 13
476244 | NORMANDY RESERVOIR - RILEY CREEK BRIDGE | DUCK RIVER 252.0 | 1980-10-21 | 1425 | 0 | OXYGEN, DISSOLVED MG/L | 7.5 | 13
476244 | NORMANDY RESERVOIR - RILEY CREEK BRIDGE | DUCK RIVER 252.0 | 1980-10-21 | 1425 | 0 | OXYGEN, DISSOLVED, PERCENT OF SATURATION % | 79.7872 | 13
476244 | NORMANDY RESERVOIR - RILEY CREEK BRIDGE | DUCK RIVER 252.0 | 1980-10-21 | 1425 | 0 | PH (STANDARD UNITS) | 7.9 | 13
476244 | NORMANDY RESERVOIR - RILEY CREEK BRIDGE | DUCK RIVER 252.0 | 1980-10-21 | 1426 | 0 | X-SEC. LOC., HORIZ (% FROM R BANK LOOK UPSTR.) | 50 | 16
476244 | NORMANDY RESERVOIR - RILEY CREEK BRIDGE | DUCK RIVER 252.0 | 1980-10-21 | 1426 | 0 | TEMPERATURE, WATER (DEGREES CENTIGRADE) | 18.9 | 16
476244 | NORMANDY RESERVOIR - RILEY CREEK BRIDGE | DUCK RIVER 252.0 | 1980-10-21 | 1426 | 0 | SPECIFIC CONDUCTANCE (UMHOS/CM @ 25C) | 110 | 16
476244 | NORMANDY RESERVOIR - RILEY CREEK BRIDGE | DUCK RIVER 252.0 | 1980-10-21 | 1426 | 0 | SAMPLING STATION LOCATION VERTICAL (METERS) | 5 | 16
476244 | NORMANDY RESERVOIR - RILEY CREEK BRIDGE | DUCK RIVER 252.0 | 1980-10-21 | 1426 | 0 | OXYGEN, DISSOLVED MG/L | 7.4 | 16
476244 | NORMANDY RESERVOIR - RILEY CREEK BRIDGE | DUCK RIVER 252.0 | 1980-10-21 | 1426 | 0 | OXYGEN, DISSOLVED, PERCENT OF SATURATION % | 78.7234 | 16
476244 | NORMANDY RESERVOIR - RILEY CREEK BRIDGE | DUCK RIVER 252.0 | 1980-10-21 | 1426 | 0 | PH (STANDARD UNITS) | 7.8 | 16
476244 | NORMANDY RESERVOIR - RILEY CREEK BRIDGE | DUCK RIVER 252.0 | 1980-10-21 | 1427 | 0 | X-SEC. LOC., HORIZ (% FROM R BANK LOOK UPSTR.) | 50 | 20
476244 | NORMANDY RESERVOIR - RILEY CREEK BRIDGE | DUCK RIVER 252.0 | 1980-10-21 | 1427 | 0 | TEMPERATURE, WATER (DEGREES CENTIGRADE) | 18.8 | 20
476244 | NORMANDY RESERVOIR - RILEY CREEK BRIDGE | DUCK RIVER 252.0 | 1980-10-21 | 1427 | 0 | SPECIFIC CONDUCTANCE (UMHOS/CM @ 25C) | 110 | 20
476244 | NORMANDY RESERVOIR - RILEY CREEK BRIDGE | DUCK RIVER 252.0 | 1980-10-21 | 1427 | 0 | SAMPLING STATION LOCATION VERTICAL (METERS) | 6 | 20
476244 | NORMANDY RESERVOIR - RILEY CREEK BRIDGE | DUCK RIVER 252.0 | 1980-10-21 | 1427 | 0 | OXYGEN, DISSOLVED MG/L | 7.3 | 20
476244 | NORMANDY RESERVOIR - RILEY CREEK BRIDGE | DUCK RIVER 252.0 | 1980-10-21 | 1427 | 0 | OXYGEN, DISSOLVED, PERCENT OF SATURATION % | 77.6595 | 20
476244 | NORMANDY RESERVOIR - RILEY CREEK BRIDGE | DUCK RIVER 252.0 | 1980-10-21 | 1427 | 0 | PH (STANDARD UNITS) | 7.8 | 20
476244 | NORMANDY RESERVOIR - RILEY CREEK BRIDGE | DUCK RIVER 252.0 | 1980-10-21 | 1428 | 0 | X-SEC. LOC., HORIZ (% FROM R BANK LOOK UPSTR.) | 50 | 23
476244 | NORMANDY RESERVOIR - RILEY CREEK BRIDGE | DUCK RIVER 252.0 | 1980-10-21 | 1428 | 0 | TEMPERATURE, WATER (DEGREES CENTIGRADE) | 18.8 | 23
476244 | NORMANDY RESERVOIR - RILEY CREEK BRIDGE | DUCK RIVER 252.0 | 1980-10-21 | 1428 | 0 | SPECIFIC CONDUCTANCE (UMHOS/CM @ 25C) | 110 | 23
476244 | NORMANDY RESERVOIR - RILEY CREEK BRIDGE | DUCK RIVER 252.0 | 1980-10-21 | 1428 | 0 | SAMPLING STATION LOCATION VERTICAL (METERS) | 7 | 23
476244 | NORMANDY RESERVOIR - RILEY CREEK BRIDGE | DUCK RIVER 252.0 | 1980-10-21 | 1428 | 0 | OXYGEN, DISSOLVED MG/L | 7.3 | 23
476244 | NORMANDY RESERVOIR - RILEY CREEK BRIDGE | DUCK RIVER 252.0 | 1980-10-21 | 1428 | 0 | OXYGEN, DISSOLVED, PERCENT OF SATURATION % | 77.6595 | 23
476244 | NORMANDY RESERVOIR - RILEY CREEK BRIDGE | DUCK RIVER 252.0 | 1980-10-21 | 1428 | 0 | PH (STANDARD UNITS) | 7.8 | 23
476244 | NORMANDY RESERVOIR - RILEY CREEK BRIDGE | DUCK RIVER 252.0 | 1980-10-21 | 1430 | 0 | X-SEC. LOC., HORIZ (% FROM R BANK LOOK UPSTR.) | 50 | 26
476244 | NORMANDY RESERVOIR - RILEY CREEK BRIDGE | DUCK RIVER 252.0 | 1980-10-21 | 1430 | 0 | TEMPERATURE, WATER (DEGREES CENTIGRADE) | 18.8 | 26
476244 | NORMANDY RESERVOIR - RILEY CREEK BRIDGE | DUCK RIVER 252.0 | 1980-10-21 | 1430 | 0 | SPECIFIC CONDUCTANCE (UMHOS/CM @ 25C) | 110 | 26
476244 | NORMANDY RESERVOIR - RILEY CREEK BRIDGE | DUCK RIVER 252.0 | 1980-10-21 | 1430 | 0 | SAMPLING STATION LOCATION VERTICAL (METERS) | 8 | 26
476244 | NORMANDY RESERVOIR - RILEY CREEK BRIDGE | DUCK RIVER 252.0 | 1980-10-21 | 1430 | 0 | OXYGEN, DISSOLVED MG/L | 7.3 | 26
476244 | NORMANDY RESERVOIR - RILEY CREEK BRIDGE | DUCK RIVER 252.0 | 1980-10-21 | 1430 | 0 | OXYGEN, DISSOLVED, PERCENT OF SATURATION % | 77.6595 | 26
476244 | NORMANDY RESERVOIR - RILEY CREEK BRIDGE | DUCK RIVER 252.0 | 1980-10-21 | 1430 | 0 | PH (STANDARD UNITS) | 7.8 | 26
476244 | NORMANDY RESERVOIR - RILEY CREEK BRIDGE | DUCK RIVER 252.0 | 1980-10-21 | 1431 | 0 | X-SEC. LOC., HORIZ (% FROM R BANK LOOK UPSTR.) | 50 | 30
476244 | NORMANDY RESERVOIR - RILEY CREEK BRIDGE | DUCK RIVER 252.0 | 1980-10-21 | 1431 | 0 | TEMPERATURE, WATER (DEGREES CENTIGRADE) | 18.8 | 30
476244 | NORMANDY RESERVOIR - RILEY CREEK BRIDGE | DUCK RIVER 252.0 | 1980-10-21 | 1431 | 0 | SPECIFIC CONDUCTANCE (UMHOS/CM @ 25C) | 110 | 30
476244 | NORMANDY RESERVOIR - RILEY CREEK BRIDGE | DUCK RIVER 252.0 | 1980-10-21 | 1431 | 0 | SAMPLING STATION LOCATION VERTICAL (METERS) | 9 | 30
476244 | NORMANDY RESERVOIR - RILEY CREEK BRIDGE | DUCK RIVER 252.0 | 1980-10-21 | 1431 | 0 | OXYGEN, DISSOLVED MG/L | 7.1 | 30
476244 | NORMANDY RESERVOIR - RILEY CREEK BRIDGE | DUCK RIVER 252.0 | 1980-10-21 | 1431 | 0 | OXYGEN, DISSOLVED, PERCENT OF SATURATION % | 75.5319 | 30
476244 | NORMANDY RESERVOIR - RILEY CREEK BRIDGE | DUCK RIVER 252.0 | 1980-10-21 | 1431 | 0 | PH (STANDARD UNITS) | 7.8 | 30
476244 | NORMANDY RESERVOIR - RILEY CREEK BRIDGE | DUCK RIVER 252.0 | 1980-10-21 | 1432 | 0 | X-SEC. LOC., HORIZ (% FROM R BANK LOOK UPSTR.) | 50 | 33
476244 | NORMANDY RESERVOIR - RILEY CREEK BRIDGE | DUCK RIVER 252.0 | 1980-10-21 | 1432 | 0 | TEMPERATURE, WATER (DEGREES CENTIGRADE) | 18.7 | 33
476244 | NORMANDY RESERVOIR - RILEY CREEK BRIDGE | DUCK RIVER 252.0 | 1980-10-21 | 1432 | 0 | SPECIFIC CONDUCTANCE (UMHOS/CM @ 25C) | 110 | 33
476244 | NORMANDY RESERVOIR - RILEY CREEK BRIDGE | DUCK RIVER 252.0 | 1980-10-21 | 1432 | 0 | SAMPLING STATION LOCATION VERTICAL (METERS) | 10 | 33
476244 | NORMANDY RESERVOIR - RILEY CREEK BRIDGE | DUCK RIVER 252.0 | 1980-10-21 | 1432 | 0 | OXYGEN, DISSOLVED MG/L | 5.9 | 33
476244 | NORMANDY RESERVOIR - RILEY CREEK BRIDGE | DUCK RIVER 252.0 | 1980-10-21 | 1432 | 0 | OXYGEN, DISSOLVED, PERCENT OF SATURATION % | 62.7659 | 33
476244 | NORMANDY RESERVOIR - RILEY CREEK BRIDGE | DUCK RIVER 252.0 | 1980-10-21 | 1432 | 0 | PH (STANDARD UNITS) | 7.7 | 33
476244 | NORMANDY RESERVOIR - RILEY CREEK BRIDGE | DUCK RIVER 252.0 | 1980-10-21 | 1433 | 0 | X-SEC. LOC., HORIZ (% FROM R BANK LOOK UPSTR.) | 50 | 36
476244 | NORMANDY RESERVOIR - RILEY CREEK BRIDGE | DUCK RIVER 252.0 | 1980-10-21 | 1433 | 0 | TEMPERATURE, WATER (DEGREES CENTIGRADE) | 18.7 | 36
476244 | NORMANDY RESERVOIR - RILEY CREEK BRIDGE | DUCK RIVER 252.0 | 1980-10-21 | 1433 | 0 | SPECIFIC CONDUCTANCE (UMHOS/CM @ 25C) | 110 | 36
476244 | NORMANDY RESERVOIR - RILEY CREEK BRIDGE | DUCK RIVER 252.0 | 1980-10-21 | 1433 | 0 | SAMPLING STATION LOCATION VERTICAL (METERS) | 11 | 36
476244 | NORMANDY RESERVOIR - RILEY CREEK BRIDGE | DUCK RIVER 252.0 | 1980-10-21 | 1433 | 0 | OXYGEN, DISSOLVED MG/L | 4.8 | 36
476244 | NORMANDY RESERVOIR - RILEY CREEK BRIDGE | DUCK RIVER 252.0 | 1980-10-21 | 1433 | 0 | OXYGEN, DISSOLVED, PERCENT OF SATURATION % | 51.0638 | 36
476244 | NORMANDY RESERVOIR - RILEY CREEK BRIDGE | DUCK RIVER 252.0 | 1980-10-21 | 1433 | 0 | PH (STANDARD UNITS) | 7.6 | 36
476244 | NORMANDY RESERVOIR - RILEY CREEK BRIDGE | DUCK RIVER 252.0 | 1980-10-21 | 1434 | 0 | X-SEC. LOC., HORIZ (% FROM R BANK LOOK UPSTR.) | 50 | 38
476244 | NORMANDY RESERVOIR - RILEY CREEK BRIDGE | DUCK RIVER 252.0 | 1980-10-21 | 1434 | 0 | TEMPERATURE, WATER (DEGREES CENTIGRADE) | 18.5 | 38
476244 | NORMANDY RESERVOIR - RILEY CREEK BRIDGE | DUCK RIVER 252.0 | 1980-10-21 | 1434 | 0 | SPECIFIC CONDUCTANCE (UMHOS/CM @ 25C) | 110 | 38
476244 | NORMANDY RESERVOIR - RILEY CREEK BRIDGE | DUCK RIVER 252.0 | 1980-10-21 | 1434 | 0 | SAMPLING STATION LOCATION VERTICAL (METERS) | 11.5 | 38
476244 | NORMANDY RESERVOIR - RILEY CREEK BRIDGE | DUCK RIVER 252.0 | 1980-10-21 | 1434 | 0 | OXYGEN, DISSOLVED MG/L | 2 | 38
476244 | NORMANDY RESERVOIR - RILEY CREEK BRIDGE | DUCK RIVER 252.0 | 1980-10-21 | 1434 | 0 | OXYGEN, DISSOLVED, PERCENT OF SATURATION % | 21.0526 | 38
476244 | NORMANDY RESERVOIR - RILEY CREEK BRIDGE | DUCK RIVER 252.0 | 1980-10-21 | 1434 | 0 | PH (STANDARD UNITS) | 7.4 | 38
476244 | NORMANDY RESERVOIR - RILEY CREEK BRIDGE | DUCK RIVER 252.0 | 1980-10-21 | 1435 | 0 | X-SEC. LOC., HORIZ (% FROM R BANK LOOK UPSTR.) | 50 | 39
476244 | NORMANDY RESERVOIR - RILEY CREEK BRIDGE | DUCK RIVER 252.0 | 1980-10-21 | 1435 | 0 | TEMPERATURE, WATER (DEGREES CENTIGRADE) | 18.4 | 39
476244 | NORMANDY RESERVOIR - RILEY CREEK BRIDGE | DUCK RIVER 252.0 | 1980-10-21 | 1435 | 0 | SPECIFIC CONDUCTANCE (UMHOS/CM @ 25C) | 110 | 39
476244 | NORMANDY RESERVOIR - RILEY CREEK BRIDGE | DUCK RIVER 252.0 | 1980-10-21 | 1435 | 0 | SAMPLING STATION LOCATION VERTICAL (METERS) | 12 | 39
476244 | NORMANDY RESERVOIR - RILEY CREEK BRIDGE | DUCK RIVER 252.0 | 1980-10-21 | 1435 | 0 | OXYGEN, DISSOLVED MG/L | 1.9 | 39
476244 | NORMANDY RESERVOIR - RILEY CREEK BRIDGE | DUCK RIVER 252.0 | 1980-10-21 | 1435 | 0 | OXYGEN, DISSOLVED, PERCENT OF SATURATION % | 20 | 39
476244 | NORMANDY RESERVOIR - RILEY CREEK BRIDGE | DUCK RIVER 252.0 | 1980-10-21 | 1435 | 0 | PH (STANDARD UNITS) | 7.4 | 39
476244 | NORMANDY RESERVOIR - RILEY CREEK BRIDGE | DUCK RIVER 252.0 | 1980-10-21 | 1436 | 0 | X-SEC. LOC., HORIZ (% FROM R BANK LOOK UPSTR.) | 50 | 43
476244 | NORMANDY RESERVOIR - RILEY CREEK BRIDGE | DUCK RIVER 252.0 | 1980-10-21 | 1436 | 0 | TEMPERATURE, WATER (DEGREES CENTIGRADE) | 18 | 43
476244 | NORMANDY RESERVOIR - RILEY CREEK BRIDGE | DUCK RIVER 252.0 | 1980-10-21 | 1436 | 0 | SPECIFIC CONDUCTANCE (UMHOS/CM @ 25C) | 110 | 43
476244 | NORMANDY RESERVOIR - RILEY CREEK BRIDGE | DUCK RIVER 252.0 | 1980-10-21 | 1436 | 0 | SAMPLING STATION LOCATION VERTICAL (METERS) | 13 | 43
476244 | NORMANDY RESERVOIR - RILEY CREEK BRIDGE | DUCK RIVER 252.0 | 1980-10-21 | 1436 | 0 | OXYGEN, DISSOLVED MG/L | 0.6 | 43
476244 | NORMANDY RESERVOIR - RILEY CREEK BRIDGE | DUCK RIVER 252.0 | 1980-10-21 | 1436 | 0 | OXYGEN, DISSOLVED, PERCENT OF SATURATION % | 6.3158 | 43
476244 | NORMANDY RESERVOIR - RILEY CREEK BRIDGE | DUCK RIVER 252.0 | 1980-10-21 | 1436 | 0 | PH (STANDARD UNITS) | 7.3 | 43
476244 | NORMANDY RESERVOIR - RILEY CREEK BRIDGE | DUCK RIVER 252.0 | 1980-10-21 | 1440 | 0 | X-SEC. LOC., HORIZ (% FROM R BANK LOOK UPSTR.) | 75 | 1
476244 | NORMANDY RESERVOIR - RILEY CREEK BRIDGE | DUCK RIVER 252.0 | 1980-10-21 | 1440 | 0 | TEMPERATURE, WATER (DEGREES CENTIGRADE) | 19.5 | 1
476244 | NORMANDY RESERVOIR - RILEY CREEK BRIDGE | DUCK RIVER 252.0 | 1980-10-21 | 1440 | 0 | TRANSPARENCY, SECCHI DISC (METERS) | 1.25 | 1
476244 | NORMANDY RESERVOIR - RILEY CREEK BRIDGE | DUCK RIVER 252.0 | 1980-10-21 | 1440 | 0 | SPECIFIC CONDUCTANCE (UMHOS/CM @ 25C) | 110 | 1
476244 | NORMANDY RESERVOIR - RILEY CREEK BRIDGE | DUCK RIVER 252.0 | 1980-10-21 | 1440 | 0 | SAMPLING STATION LOCATION VERTICAL (METERS) | 0.3 | 1
476244 | NORMANDY RESERVOIR - RILEY CREEK BRIDGE | DUCK RIVER 252.0 | 1980-10-21 | 1440 | 0 | OXYGEN, DISSOLVED MG/L | 8.5 | 1
476244 | NORMANDY RESERVOIR - RILEY CREEK BRIDGE | DUCK RIVER 252.0 | 1980-10-21 | 1440 | 0 | OXYGEN, DISSOLVED, PERCENT OF SATURATION % | 90.4255 | 1
476244 | NORMANDY RESERVOIR - RILEY CREEK BRIDGE | DUCK RIVER 252.0 | 1980-10-21 | 1440 | 0 | PH (STANDARD UNITS) | 8.1 | 1
476244 | NORMANDY RESERVOIR - RILEY CREEK BRIDGE | DUCK RIVER 252.0 | 1980-10-21 | 1441 | 0 | X-SEC. LOC., HORIZ (% FROM R BANK LOOK UPSTR.) | 75 | 3
476244 | NORMANDY RESERVOIR - RILEY CREEK BRIDGE | DUCK RIVER 252.0 | 1980-10-21 | 1441 | 0 | TEMPERATURE, WATER (DEGREES CENTIGRADE) | 19.5 | 3
476244 | NORMANDY RESERVOIR - RILEY CREEK BRIDGE | DUCK RIVER 252.0 | 1980-10-21 | 1441 | 0 | SPECIFIC CONDUCTANCE (UMHOS/CM @ 25C) | 110 | 3
476244 | NORMANDY RESERVOIR - RILEY CREEK BRIDGE | DUCK RIVER 252.0 | 1980-10-21 | 1441 | 0 | SAMPLING STATION LOCATION VERTICAL (METERS) | 1 | 3
476244 | NORMANDY RESERVOIR - RILEY CREEK BRIDGE | DUCK RIVER 252.0 | 1980-10-21 | 1441 | 0 | OXYGEN, DISSOLVED MG/L | 8.5 | 3
476244 | NORMANDY RESERVOIR - RILEY CREEK BRIDGE | DUCK RIVER 252.0 | 1980-10-21 | 1441 | 0 | OXYGEN, DISSOLVED, PERCENT OF SATURATION % | 90.4255 | 3
476244 | NORMANDY RESERVOIR - RILEY CREEK BRIDGE | DUCK RIVER 252.0 | 1980-10-21 | 1441 | 0 | PH (STANDARD UNITS) | 8.1 | 3
476244 | NORMANDY RESERVOIR - RILEY CREEK BRIDGE | DUCK RIVER 252.0 | 1980-10-21 | 1442 | 0 | X-SEC. LOC., HORIZ (% FROM R BANK LOOK UPSTR.) | 75 | 5
476244 | NORMANDY RESERVOIR - RILEY CREEK BRIDGE | DUCK RIVER 252.0 | 1980-10-21 | 1442 | 0 | TEMPERATURE, WATER (DEGREES CENTIGRADE) | 19.5 | 5
476244 | NORMANDY RESERVOIR - RILEY CREEK BRIDGE | DUCK RIVER 252.0 | 1980-10-21 | 1442 | 0 | SPECIFIC CONDUCTANCE (UMHOS/CM @ 25C) | 110 | 5
476244 | NORMANDY RESERVOIR - RILEY CREEK BRIDGE | DUCK RIVER 252.0 | 1980-10-21 | 1442 | 0 | SAMPLING STATION LOCATION VERTICAL (METERS) | 1.5 | 5
476244 | NORMANDY RESERVOIR - RILEY CREEK BRIDGE | DUCK RIVER 252.0 | 1980-10-21 | 1442 | 0 | OXYGEN, DISSOLVED MG/L | 8.5 | 5
476244 | NORMANDY RESERVOIR - RILEY CREEK BRIDGE | DUCK RIVER 252.0 | 1980-10-21 | 1442 | 0 | OXYGEN, DISSOLVED, PERCENT OF SATURATION % | 90.4255 | 5
476244 | NORMANDY RESERVOIR - RILEY CREEK BRIDGE | DUCK RIVER 252.0 | 1980-10-21 | 1442 | 0 | PH (STANDARD UNITS) | 8.1 | 5
476244 | NORMANDY RESERVOIR - RILEY CREEK BRIDGE | DUCK RIVER 252.0 | 1980-10-21 | 1443 | 0 | X-SEC. LOC., HORIZ (% FROM R BANK LOOK UPSTR.) | 75 | 7
476244 | NORMANDY RESERVOIR - RILEY CREEK BRIDGE | DUCK RIVER 252.0 | 1980-10-21 | 1443 | 0 | TEMPERATURE, WATER (DEGREES CENTIGRADE) | 19.4 | 7
476244 | NORMANDY RESERVOIR - RILEY CREEK BRIDGE | DUCK RIVER 252.0 | 1980-10-21 | 1443 | 0 | SPECIFIC CONDUCTANCE (UMHOS/CM @ 25C) | 110 | 7
476244 | NORMANDY RESERVOIR - RILEY CREEK BRIDGE | DUCK RIVER 252.0 | 1980-10-21 | 1443 | 0 | SAMPLING STATION LOCATION VERTICAL (METERS) | 2 | 7
476244 | NORMANDY RESERVOIR - RILEY CREEK BRIDGE | DUCK RIVER 252.0 | 1980-10-21 | 1443 | 0 | OXYGEN, DISSOLVED MG/L | 8.4 | 7
476244 | NORMANDY RESERVOIR - RILEY CREEK BRIDGE | DUCK RIVER 252.0 | 1980-10-21 | 1443 | 0 | OXYGEN, DISSOLVED, PERCENT OF SATURATION % | 89.3617 | 7
476244 | NORMANDY RESERVOIR - RILEY CREEK BRIDGE | DUCK RIVER 252.0 | 1980-10-21 | 1443 | 0 | PH (STANDARD UNITS) | 8 | 7
476244 | NORMANDY RESERVOIR - RILEY CREEK BRIDGE | DUCK RIVER 252.0 | 1980-10-21 | 1444 | 0 | X-SEC. LOC., HORIZ (% FROM R BANK LOOK UPSTR.) | 75 | 10
476244 | NORMANDY RESERVOIR - RILEY CREEK BRIDGE | DUCK RIVER 252.0 | 1980-10-21 | 1444 | 0 | TEMPERATURE, WATER (DEGREES CENTIGRADE) | 19.2 | 10
476244 | NORMANDY RESERVOIR - RILEY CREEK BRIDGE | DUCK RIVER 252.0 | 1980-10-21 | 1444 | 0 | SPECIFIC CONDUCTANCE (UMHOS/CM @ 25C) | 110 | 10
476244 | NORMANDY RESERVOIR - RILEY CREEK BRIDGE | DUCK RIVER 252.0 | 1980-10-21 | 1444 | 0 | SAMPLING STATION LOCATION VERTICAL (METERS) | 3 | 10
476244 | NORMANDY RESERVOIR - RILEY CREEK BRIDGE | DUCK RIVER 252.0 | 1980-10-21 | 1444 | 0 | OXYGEN, DISSOLVED MG/L | 7.4 | 10
476244 | NORMANDY RESERVOIR - RILEY CREEK BRIDGE | DUCK RIVER 252.0 | 1980-10-21 | 1444 | 0 | OXYGEN, DISSOLVED, PERCENT OF SATURATION % | 78.7234 | 10
476244 | NORMANDY RESERVOIR - RILEY CREEK BRIDGE | DUCK RIVER 252.0 | 1980-10-21 | 1444 | 0 | PH (STANDARD UNITS) | 7.9 | 10
476244 | NORMANDY RESERVOIR - RILEY CREEK BRIDGE | DUCK RIVER 252.0 | 1980-10-21 | 1445 | 0 | X-SEC. LOC., HORIZ (% FROM R BANK LOOK UPSTR.) | 75 | 13
476244 | NORMANDY RESERVOIR - RILEY CREEK BRIDGE | DUCK RIVER 252.0 | 1980-10-21 | 1445 | 0 | TEMPERATURE, WATER (DEGREES CENTIGRADE) | 18.9 | 13
476244 | NORMANDY RESERVOIR - RILEY CREEK BRIDGE | DUCK RIVER 252.0 | 1980-10-21 | 1445 | 0 | SPECIFIC CONDUCTANCE (UMHOS/CM @ 25C) | 110 | 13
476244 | NORMANDY RESERVOIR - RILEY CREEK BRIDGE | DUCK RIVER 252.0 | 1980-10-21 | 1445 | 0 | SAMPLING STATION LOCATION VERTICAL (METERS) | 4 | 13
476244 | NORMANDY RESERVOIR - RILEY CREEK BRIDGE | DUCK RIVER 252.0 | 1980-10-21 | 1445 | 0 | OXYGEN, DISSOLVED MG/L | 7.4 | 13
476244 | NORMANDY RESERVOIR - RILEY CREEK BRIDGE | DUCK RIVER 252.0 | 1980-10-21 | 1445 | 0 | OXYGEN, DISSOLVED, PERCENT OF SATURATION % | 78.7234 | 13
476244 | NORMANDY RESERVOIR - RILEY CREEK BRIDGE | DUCK RIVER 252.0 | 1980-10-21 | 1445 | 0 | PH (STANDARD UNITS) | 7.9 | 13
476244 | NORMANDY RESERVOIR - RILEY CREEK BRIDGE | DUCK RIVER 252.0 | 1980-10-21 | 1446 | 0 | X-SEC. LOC., HORIZ (% FROM R BANK LOOK UPSTR.) | 75 | 16
476244 | NORMANDY RESERVOIR - RILEY CREEK BRIDGE | DUCK RIVER 252.0 | 1980-10-21 | 1446 | 0 | TEMPERATURE, WATER (DEGREES CENTIGRADE) | 18.9 | 16
476244 | NORMANDY RESERVOIR - RILEY CREEK BRIDGE | DUCK RIVER 252.0 | 1980-10-21 | 1446 | 0 | SPECIFIC CONDUCTANCE (UMHOS/CM @ 25C) | 110 | 16
476244 | NORMANDY RESERVOIR - RILEY CREEK BRIDGE | DUCK RIVER 252.0 | 1980-10-21 | 1446 | 0 | SAMPLING STATION LOCATION VERTICAL (METERS) | 5 | 16
476244 | NORMANDY RESERVOIR - RILEY CREEK BRIDGE | DUCK RIVER 252.0 | 1980-10-21 | 1446 | 0 | OXYGEN, DISSOLVED MG/L | 7.5 | 16
476244 | NORMANDY RESERVOIR - RILEY CREEK BRIDGE | DUCK RIVER 252.0 | 1980-10-21 | 1446 | 0 | OXYGEN, DISSOLVED, PERCENT OF SATURATION % | 79.7872 | 16
476244 | NORMANDY RESERVOIR - RILEY CREEK BRIDGE | DUCK RIVER 252.0 | 1980-10-21 | 1446 | 0 | PH (STANDARD UNITS) | 7.8 | 16
476244 | NORMANDY RESERVOIR - RILEY CREEK BRIDGE | DUCK RIVER 252.0 | 1980-10-21 | 1447 | 0 | X-SEC. LOC., HORIZ (% FROM R BANK LOOK UPSTR.) | 75 | 20
476244 | NORMANDY RESERVOIR - RILEY CREEK BRIDGE | DUCK RIVER 252.0 | 1980-10-21 | 1447 | 0 | TEMPERATURE, WATER (DEGREES CENTIGRADE) | 18.8 | 20
476244 | NORMANDY RESERVOIR - RILEY CREEK BRIDGE | DUCK RIVER 252.0 | 1980-10-21 | 1447 | 0 | SPECIFIC CONDUCTANCE (UMHOS/CM @ 25C) | 110 | 20
476244 | NORMANDY RESERVOIR - RILEY CREEK BRIDGE | DUCK RIVER 252.0 | 1980-10-21 | 1447 | 0 | SAMPLING STATION LOCATION VERTICAL (METERS) | 6 | 20
476244 | NORMANDY RESERVOIR - RILEY CREEK BRIDGE | DUCK RIVER 252.0 | 1980-10-21 | 1447 | 0 | OXYGEN, DISSOLVED MG/L | 7.4 | 20
476244 | NORMANDY RESERVOIR - RILEY CREEK BRIDGE | DUCK RIVER 252.0 | 1980-10-21 | 1447 | 0 | OXYGEN, DISSOLVED, PERCENT OF SATURATION % | 78.7234 | 20
476244 | NORMANDY RESERVOIR - RILEY CREEK BRIDGE | DUCK RIVER 252.0 | 1980-10-21 | 1447 | 0 | PH (STANDARD UNITS) | 7.8 | 20
476244 | NORMANDY RESERVOIR - RILEY CREEK BRIDGE | DUCK RIVER 252.0 | 1980-11-05 | 1355 | 0 | X-SEC. LOC., HORIZ (% FROM R BANK LOOK UPSTR.) | 25 | 1
476244 | NORMANDY RESERVOIR - RILEY CREEK BRIDGE | DUCK RIVER 252.0 | 1980-11-05 | 1355 | 0 | TEMPERATURE, WATER (DEGREES CENTIGRADE) | 15.9 | 1
476244 | NORMANDY RESERVOIR - RILEY CREEK BRIDGE | DUCK RIVER 252.0 | 1980-11-05 | 1355 | 0 | TRANSPARENCY, SECCHI DISC (METERS) | 0.75 | 1
476244 | NORMANDY RESERVOIR - RILEY CREEK BRIDGE | DUCK RIVER 252.0 | 1980-11-05 | 1355 | 0 | SPECIFIC CONDUCTANCE (UMHOS/CM @ 25C) | 110 | 1
476244 | NORMANDY RESERVOIR - RILEY CREEK BRIDGE | DUCK RIVER 252.0 | 1980-11-05 | 1355 | 0 | SAMPLING STATION LOCATION VERTICAL (METERS) | 0.3 | 1
476244 | NORMANDY RESERVOIR - RILEY CREEK BRIDGE | DUCK RIVER 252.0 | 1980-11-05 | 1355 | 0 | OXYGEN, DISSOLVED MG/L | 7.4 | 1
476244 | NORMANDY RESERVOIR - RILEY CREEK BRIDGE | DUCK RIVER 252.0 | 1980-11-05 | 1355 | 0 | OXYGEN, DISSOLVED, PERCENT OF SATURATION % | 74 | 1
476244 | NORMANDY RESERVOIR - RILEY CREEK BRIDGE | DUCK RIVER 252.0 | 1980-11-05 | 1355 | 0 | PH (STANDARD UNITS) | 7.3 | 1
476244 | NORMANDY RESERVOIR - RILEY CREEK BRIDGE | DUCK RIVER 252.0 | 1980-11-05 | 1355 | 0 | ALKALINITY, TOTAL (MG/L AS CACO3) | 44 | 1
476244 | NORMANDY RESERVOIR - RILEY CREEK BRIDGE | DUCK RIVER 252.0 | 1980-11-05 | 1355 | 0 | ALKALINITY, PHENOLPHTHALEIN (MG/L) | 0 | 1
476244 | NORMANDY RESERVOIR - RILEY CREEK BRIDGE | DUCK RIVER 252.0 | 1980-11-05 | 1356 | 0 | X-SEC. LOC., HORIZ (% FROM R BANK LOOK UPSTR.) | 25 | 3
476244 | NORMANDY RESERVOIR - RILEY CREEK BRIDGE | DUCK RIVER 252.0 | 1980-11-05 | 1356 | 0 | TEMPERATURE, WATER (DEGREES CENTIGRADE) | 15.9 | 3
476244 | NORMANDY RESERVOIR - RILEY CREEK BRIDGE | DUCK RIVER 252.0 | 1980-11-05 | 1356 | 0 | SPECIFIC CONDUCTANCE (UMHOS/CM @ 25C) | 110 | 3
476244 | NORMANDY RESERVOIR - RILEY CREEK BRIDGE | DUCK RIVER 252.0 | 1980-11-05 | 1356 | 0 | SAMPLING STATION LOCATION VERTICAL (METERS) | 1 | 3
476244 | NORMANDY RESERVOIR - RILEY CREEK BRIDGE | DUCK RIVER 252.0 | 1980-11-05 | 1356 | 0 | OXYGEN, DISSOLVED MG/L | 7.5 | 3
476244 | NORMANDY RESERVOIR - RILEY CREEK BRIDGE | DUCK RIVER 252.0 | 1980-11-05 | 1356 | 0 | OXYGEN, DISSOLVED, PERCENT OF SATURATION % | 75 | 3
476244 | NORMANDY RESERVOIR - RILEY CREEK BRIDGE | DUCK RIVER 252.0 | 1980-11-05 | 1356 | 0 | PH (STANDARD UNITS) | 7.2 | 3
476244 | NORMANDY RESERVOIR - RILEY CREEK BRIDGE | DUCK RIVER 252.0 | 1980-11-05 | 1357 | 0 | X-SEC. LOC., HORIZ (% FROM R BANK LOOK UPSTR.) | 25 | 5
476244 | NORMANDY RESERVOIR - RILEY CREEK BRIDGE | DUCK RIVER 252.0 | 1980-11-05 | 1357 | 0 | TEMPERATURE, WATER (DEGREES CENTIGRADE) | 15.9 | 5
476244 | NORMANDY RESERVOIR - RILEY CREEK BRIDGE | DUCK RIVER 252.0 | 1980-11-05 | 1357 | 0 | SPECIFIC CONDUCTANCE (UMHOS/CM @ 25C) | 110 | 5
476244 | NORMANDY RESERVOIR - RILEY CREEK BRIDGE | DUCK RIVER 252.0 | 1980-11-05 | 1357 | 0 | SAMPLING STATION LOCATION VERTICAL (METERS) | 1.5 | 5
476244 | NORMANDY RESERVOIR - RILEY CREEK BRIDGE | DUCK RIVER 252.0 | 1980-11-05 | 1357 | 0 | OXYGEN, DISSOLVED MG/L | 7.5 | 5
476244 | NORMANDY RESERVOIR - RILEY CREEK BRIDGE | DUCK RIVER 252.0 | 1980-11-05 | 1357 | 0 | OXYGEN, DISSOLVED, PERCENT OF SATURATION % | 75 | 5
476244 | NORMANDY RESERVOIR - RILEY CREEK BRIDGE | DUCK RIVER 252.0 | 1980-11-05 | 1357 | 0 | PH (STANDARD UNITS) | 7.1 | 5
476244 | NORMANDY RESERVOIR - RILEY CREEK BRIDGE | DUCK RIVER 252.0 | 1980-11-05 | 1358 | 0 | X-SEC. LOC., HORIZ (% FROM R BANK LOOK UPSTR.) | 25 | 7
476244 | NORMANDY RESERVOIR - RILEY CREEK BRIDGE | DUCK RIVER 252.0 | 1980-11-05 | 1358 | 0 | TEMPERATURE, WATER (DEGREES CENTIGRADE) | 15.8 | 7
476244 | NORMANDY RESERVOIR - RILEY CREEK BRIDGE | DUCK RIVER 252.0 | 1980-11-05 | 1358 | 0 | SPECIFIC CONDUCTANCE (UMHOS/CM @ 25C) | 110 | 7
476244 | NORMANDY RESERVOIR - RILEY CREEK BRIDGE | DUCK RIVER 252.0 | 1980-11-05 | 1358 | 0 | SAMPLING STATION LOCATION VERTICAL (METERS) | 2 | 7
476244 | NORMANDY RESERVOIR - RILEY CREEK BRIDGE | DUCK RIVER 252.0 | 1980-11-05 | 1358 | 0 | OXYGEN, DISSOLVED MG/L | 7.6 | 7
476244 | NORMANDY RESERVOIR - RILEY CREEK BRIDGE | DUCK RIVER 252.0 | 1980-11-05 | 1358 | 0 | OXYGEN, DISSOLVED, PERCENT OF SATURATION % | 76 | 7
476244 | NORMANDY RESERVOIR - RILEY CREEK BRIDGE | DUCK RIVER 252.0 | 1980-11-05 | 1358 | 0 | PH (STANDARD UNITS) | 7.2 | 7
476244 | NORMANDY RESERVOIR - RILEY CREEK BRIDGE | DUCK RIVER 252.0 | 1980-11-05 | 1400 | 0 | X-SEC. LOC., HORIZ (% FROM R BANK LOOK UPSTR.) | 25 | 10
476244 | NORMANDY RESERVOIR - RILEY CREEK BRIDGE | DUCK RIVER 252.0 | 1980-11-05 | 1400 | 0 | TEMPERATURE, WATER (DEGREES CENTIGRADE) | 15.9 | 10
476244 | NORMANDY RESERVOIR - RILEY CREEK BRIDGE | DUCK RIVER 252.0 | 1980-11-05 | 1400 | 0 | SPECIFIC CONDUCTANCE (UMHOS/CM @ 25C) | 110 | 10
476244 | NORMANDY RESERVOIR - RILEY CREEK BRIDGE | DUCK RIVER 252.0 | 1980-11-05 | 1400 | 0 | SAMPLING STATION LOCATION VERTICAL (METERS) | 3 | 10
476244 | NORMANDY RESERVOIR - RILEY CREEK BRIDGE | DUCK RIVER 252.0 | 1980-11-05 | 1400 | 0 | OXYGEN, DISSOLVED MG/L | 7.6 | 10
476244 | NORMANDY RESERVOIR - RILEY CREEK BRIDGE | DUCK RIVER 252.0 | 1980-11-05 | 1400 | 0 | OXYGEN, DISSOLVED, PERCENT OF SATURATION % | 76 | 10
476244 | NORMANDY RESERVOIR - RILEY CREEK BRIDGE | DUCK RIVER 252.0 | 1980-11-05 | 1400 | 0 | PH (STANDARD UNITS) | 7.2 | 10
476244 | NORMANDY RESERVOIR - RILEY CREEK BRIDGE | DUCK RIVER 252.0 | 1980-11-05 | 1400 | 0 | ALKALINITY, TOTAL (MG/L AS CACO3) | 45 | 10
476244 | NORMANDY RESERVOIR - RILEY CREEK BRIDGE | DUCK RIVER 252.0 | 1980-11-05 | 1400 | 0 | ALKALINITY, PHENOLPHTHALEIN (MG/L) | 0 | 10
476244 | NORMANDY RESERVOIR - RILEY CREEK BRIDGE | DUCK RIVER 252.0 | 1980-11-05 | 1401 | 0 | X-SEC. LOC., HORIZ (% FROM R BANK LOOK UPSTR.) | 25 | 13
476244 | NORMANDY RESERVOIR - RILEY CREEK BRIDGE | DUCK RIVER 252.0 | 1980-11-05 | 1401 | 0 | TEMPERATURE, WATER (DEGREES CENTIGRADE) | 15.9 | 13
476244 | NORMANDY RESERVOIR - RILEY CREEK BRIDGE | DUCK RIVER 252.0 | 1980-11-05 | 1401 | 0 | SPECIFIC CONDUCTANCE (UMHOS/CM @ 25C) | 110 | 13
476244 | NORMANDY RESERVOIR - RILEY CREEK BRIDGE | DUCK RIVER 252.0 | 1980-11-05 | 1401 | 0 | SAMPLING STATION LOCATION VERTICAL (METERS) | 4 | 13
476244 | NORMANDY RESERVOIR - RILEY CREEK BRIDGE | DUCK RIVER 252.0 | 1980-11-05 | 1401 | 0 | OXYGEN, DISSOLVED MG/L | 7.6 | 13
476244 | NORMANDY RESERVOIR - RILEY CREEK BRIDGE | DUCK RIVER 252.0 | 1980-11-05 | 1401 | 0 | OXYGEN, DISSOLVED, PERCENT OF SATURATION % | 76 | 13
476244 | NORMANDY RESERVOIR - RILEY CREEK BRIDGE | DUCK RIVER 252.0 | 1980-11-05 | 1401 | 0 | PH (STANDARD UNITS) | 7.2 | 13
476244 | NORMANDY RESERVOIR - RILEY CREEK BRIDGE | DUCK RIVER 252.0 | 1980-11-05 | 1402 | 0 | X-SEC. LOC., HORIZ (% FROM R BANK LOOK UPSTR.) | 25 | 16
476244 | NORMANDY RESERVOIR - RILEY CREEK BRIDGE | DUCK RIVER 252.0 | 1980-11-05 | 1402 | 0 | TEMPERATURE, WATER (DEGREES CENTIGRADE) | 15.9 | 16
476244 | NORMANDY RESERVOIR - RILEY CREEK BRIDGE | DUCK RIVER 252.0 | 1980-11-05 | 1402 | 0 | SPECIFIC CONDUCTANCE (UMHOS/CM @ 25C) | 110 | 16
476244 | NORMANDY RESERVOIR - RILEY CREEK BRIDGE | DUCK RIVER 252.0 | 1980-11-05 | 1402 | 0 | SAMPLING STATION LOCATION VERTICAL (METERS) | 5 | 16
476244 | NORMANDY RESERVOIR - RILEY CREEK BRIDGE | DUCK RIVER 252.0 | 1980-11-05 | 1402 | 0 | OXYGEN, DISSOLVED MG/L | 7.6 | 16
476244 | NORMANDY RESERVOIR - RILEY CREEK BRIDGE | DUCK RIVER 252.0 | 1980-11-05 | 1402 | 0 | OXYGEN, DISSOLVED, PERCENT OF SATURATION % | 76 | 16
476244 | NORMANDY RESERVOIR - RILEY CREEK BRIDGE | DUCK RIVER 252.0 | 1980-11-05 | 1402 | 0 | PH (STANDARD UNITS) | 7.1 | 16
476244 | NORMANDY RESERVOIR - RILEY CREEK BRIDGE | DUCK RIVER 252.0 | 1980-11-05 | 1403 | 0 | X-SEC. LOC., HORIZ (% FROM R BANK LOOK UPSTR.) | 25 | 20
476244 | NORMANDY RESERVOIR - RILEY CREEK BRIDGE | DUCK RIVER 252.0 | 1980-11-05 | 1403 | 0 | TEMPERATURE, WATER (DEGREES CENTIGRADE) | 15.8 | 20
476244 | NORMANDY RESERVOIR - RILEY CREEK BRIDGE | DUCK RIVER 252.0 | 1980-11-05 | 1403 | 0 | SPECIFIC CONDUCTANCE (UMHOS/CM @ 25C) | 110 | 20
476244 | NORMANDY RESERVOIR - RILEY CREEK BRIDGE | DUCK RIVER 252.0 | 1980-11-05 | 1403 | 0 | SAMPLING STATION LOCATION VERTICAL (METERS) | 6 | 20
476244 | NORMANDY RESERVOIR - RILEY CREEK BRIDGE | DUCK RIVER 252.0 | 1980-11-05 | 1403 | 0 | OXYGEN, DISSOLVED MG/L | 7.2 | 20
476244 | NORMANDY RESERVOIR - RILEY CREEK BRIDGE | DUCK RIVER 252.0 | 1980-11-05 | 1403 | 0 | OXYGEN, DISSOLVED, PERCENT OF SATURATION % | 72 | 20
476244 | NORMANDY RESERVOIR - RILEY CREEK BRIDGE | DUCK RIVER 252.0 | 1980-11-05 | 1403 | 0 | PH (STANDARD UNITS) | 7.1 | 20
476244 | NORMANDY RESERVOIR - RILEY CREEK BRIDGE | DUCK RIVER 252.0 | 1980-11-05 | 1404 | 0 | X-SEC. LOC., HORIZ (% FROM R BANK LOOK UPSTR.) | 25 | 23
476244 | NORMANDY RESERVOIR - RILEY CREEK BRIDGE | DUCK RIVER 252.0 | 1980-11-05 | 1404 | 0 | TEMPERATURE, WATER (DEGREES CENTIGRADE) | 15.8 | 23
476244 | NORMANDY RESERVOIR - RILEY CREEK BRIDGE | DUCK RIVER 252.0 | 1980-11-05 | 1404 | 0 | SPECIFIC CONDUCTANCE (UMHOS/CM @ 25C) | 110 | 23
476244 | NORMANDY RESERVOIR - RILEY CREEK BRIDGE | DUCK RIVER 252.0 | 1980-11-05 | 1404 | 0 | SAMPLING STATION LOCATION VERTICAL (METERS) | 7 | 23
476244 | NORMANDY RESERVOIR - RILEY CREEK BRIDGE | DUCK RIVER 252.0 | 1980-11-05 | 1404 | 0 | OXYGEN, DISSOLVED MG/L | 7.2 | 23
476244 | NORMANDY RESERVOIR - RILEY CREEK BRIDGE | DUCK RIVER 252.0 | 1980-11-05 | 1404 | 0 | OXYGEN, DISSOLVED, PERCENT OF SATURATION % | 72 | 23
476244 | NORMANDY RESERVOIR - RILEY CREEK BRIDGE | DUCK RIVER 252.0 | 1980-11-05 | 1404 | 0 | PH (STANDARD UNITS) | 7.1 | 23
476244 | NORMANDY RESERVOIR - RILEY CREEK BRIDGE | DUCK RIVER 252.0 | 1980-11-05 | 1405 | 0 | X-SEC. LOC., HORIZ (% FROM R BANK LOOK UPSTR.) | 25 | 26
476244 | NORMANDY RESERVOIR - RILEY CREEK BRIDGE | DUCK RIVER 252.0 | 1980-11-05 | 1405 | 0 | TEMPERATURE, WATER (DEGREES CENTIGRADE) | 15.8 | 26
476244 | NORMANDY RESERVOIR - RILEY CREEK BRIDGE | DUCK RIVER 252.0 | 1980-11-05 | 1405 | 0 | SPECIFIC CONDUCTANCE (UMHOS/CM @ 25C) | 110 | 26
476244 | NORMANDY RESERVOIR - RILEY CREEK BRIDGE | DUCK RIVER 252.0 | 1980-11-05 | 1405 | 0 | SAMPLING STATION LOCATION VERTICAL (METERS) | 8 | 26
476244 | NORMANDY RESERVOIR - RILEY CREEK BRIDGE | DUCK RIVER 252.0 | 1980-11-05 | 1405 | 0 | OXYGEN, DISSOLVED MG/L | 7.2 | 26
476244 | NORMANDY RESERVOIR - RILEY CREEK BRIDGE | DUCK RIVER 252.0 | 1980-11-05 | 1405 | 0 | OXYGEN, DISSOLVED, PERCENT OF SATURATION % | 72 | 26
476244 | NORMANDY RESERVOIR - RILEY CREEK BRIDGE | DUCK RIVER 252.0 | 1980-11-05 | 1405 | 0 | PH (STANDARD UNITS) | 7.1 | 26
476244 | NORMANDY RESERVOIR - RILEY CREEK BRIDGE | DUCK RIVER 252.0 | 1980-11-05 | 1407 | 0 | X-SEC. LOC., HORIZ (% FROM R BANK LOOK UPSTR.) | 25 | 30
476244 | NORMANDY RESERVOIR - RILEY CREEK BRIDGE | DUCK RIVER 252.0 | 1980-11-05 | 1407 | 0 | TEMPERATURE, WATER (DEGREES CENTIGRADE) | 15.8 | 30
476244 | NORMANDY RESERVOIR - RILEY CREEK BRIDGE | DUCK RIVER 252.0 | 1980-11-05 | 1407 | 0 | SPECIFIC CONDUCTANCE (UMHOS/CM @ 25C) | 110 | 30
476244 | NORMANDY RESERVOIR - RILEY CREEK BRIDGE | DUCK RIVER 252.0 | 1980-11-05 | 1407 | 0 | SAMPLING STATION LOCATION VERTICAL (METERS) | 9 | 30
476244 | NORMANDY RESERVOIR - RILEY CREEK BRIDGE | DUCK RIVER 252.0 | 1980-11-05 | 1407 | 0 | OXYGEN, DISSOLVED MG/L | 7.2 | 30
476244 | NORMANDY RESERVOIR - RILEY CREEK BRIDGE | DUCK RIVER 252.0 | 1980-11-05 | 1407 | 0 | OXYGEN, DISSOLVED, PERCENT OF SATURATION % | 72 | 30
476244 | NORMANDY RESERVOIR - RILEY CREEK BRIDGE | DUCK RIVER 252.0 | 1980-11-05 | 1407 | 0 | PH (STANDARD UNITS) | 7.1 | 30
476244 | NORMANDY RESERVOIR - RILEY CREEK BRIDGE | DUCK RIVER 252.0 | 1980-11-05 | 1408 | 0 | X-SEC. LOC., HORIZ (% FROM R BANK LOOK UPSTR.) | 25 | 33
476244 | NORMANDY RESERVOIR - RILEY CREEK BRIDGE | DUCK RIVER 252.0 | 1980-11-05 | 1408 | 0 | TEMPERATURE, WATER (DEGREES CENTIGRADE) | 15.7 | 33
476244 | NORMANDY RESERVOIR - RILEY CREEK BRIDGE | DUCK RIVER 252.0 | 1980-11-05 | 1408 | 0 | SPECIFIC CONDUCTANCE (UMHOS/CM @ 25C) | 120 | 33
476244 | NORMANDY RESERVOIR - RILEY CREEK BRIDGE | DUCK RIVER 252.0 | 1980-11-05 | 1408 | 0 | SAMPLING STATION LOCATION VERTICAL (METERS) | 10 | 33
476244 | NORMANDY RESERVOIR - RILEY CREEK BRIDGE | DUCK RIVER 252.0 | 1980-11-05 | 1408 | 0 | OXYGEN, DISSOLVED MG/L | 6.8 | 33
476244 | NORMANDY RESERVOIR - RILEY CREEK BRIDGE | DUCK RIVER 252.0 | 1980-11-05 | 1408 | 0 | OXYGEN, DISSOLVED, PERCENT OF SATURATION % | 68 | 33
476244 | NORMANDY RESERVOIR - RILEY CREEK BRIDGE | DUCK RIVER 252.0 | 1980-11-05 | 1408 | 0 | PH (STANDARD UNITS) | 7 | 33
476244 | NORMANDY RESERVOIR - RILEY CREEK BRIDGE | DUCK RIVER 252.0 | 1980-11-05 | 1409 | 0 | X-SEC. LOC., HORIZ (% FROM R BANK LOOK UPSTR.) | 25 | 36
476244 | NORMANDY RESERVOIR - RILEY CREEK BRIDGE | DUCK RIVER 252.0 | 1980-11-05 | 1409 | 0 | TEMPERATURE, WATER (DEGREES CENTIGRADE) | 15.6 | 36
476244 | NORMANDY RESERVOIR - RILEY CREEK BRIDGE | DUCK RIVER 252.0 | 1980-11-05 | 1409 | 0 | SPECIFIC CONDUCTANCE (UMHOS/CM @ 25C) | 120 | 36
476244 | NORMANDY RESERVOIR - RILEY CREEK BRIDGE | DUCK RIVER 252.0 | 1980-11-05 | 1409 | 0 | SAMPLING STATION LOCATION VERTICAL (METERS) | 11 | 36
476244 | NORMANDY RESERVOIR - RILEY CREEK BRIDGE | DUCK RIVER 252.0 | 1980-11-05 | 1409 | 0 | OXYGEN, DISSOLVED MG/L | 6.6 | 36
476244 | NORMANDY RESERVOIR - RILEY CREEK BRIDGE | DUCK RIVER 252.0 | 1980-11-05 | 1409 | 0 | OXYGEN, DISSOLVED, PERCENT OF SATURATION % | 66 | 36
476244 | NORMANDY RESERVOIR - RILEY CREEK BRIDGE | DUCK RIVER 252.0 | 1980-11-05 | 1409 | 0 | PH (STANDARD UNITS) | 7 | 36
476244 | NORMANDY RESERVOIR - RILEY CREEK BRIDGE | DUCK RIVER 252.0 | 1980-11-05 | 1410 | 0 | X-SEC. LOC., HORIZ (% FROM R BANK LOOK UPSTR.) | 25 | 39
476244 | NORMANDY RESERVOIR - RILEY CREEK BRIDGE | DUCK RIVER 252.0 | 1980-11-05 | 1410 | 0 | TEMPERATURE, WATER (DEGREES CENTIGRADE) | 15.6 | 39
476244 | NORMANDY RESERVOIR - RILEY CREEK BRIDGE | DUCK RIVER 252.0 | 1980-11-05 | 1410 | 0 | SPECIFIC CONDUCTANCE (UMHOS/CM @ 25C) | 120 | 39
476244 | NORMANDY RESERVOIR - RILEY CREEK BRIDGE | DUCK RIVER 252.0 | 1980-11-05 | 1410 | 0 | SAMPLING STATION LOCATION VERTICAL (METERS) | 12 | 39
476244 | NORMANDY RESERVOIR - RILEY CREEK BRIDGE | DUCK RIVER 252.0 | 1980-11-05 | 1410 | 0 | OXYGEN, DISSOLVED MG/L | 6.4 | 39
476244 | NORMANDY RESERVOIR - RILEY CREEK BRIDGE | DUCK RIVER 252.0 | 1980-11-05 | 1410 | 0 | OXYGEN, DISSOLVED, PERCENT OF SATURATION % | 64 | 39
476244 | NORMANDY RESERVOIR - RILEY CREEK BRIDGE | DUCK RIVER 252.0 | 1980-11-05 | 1410 | 0 | PH (STANDARD UNITS) | 7 | 39
476244 | NORMANDY RESERVOIR - RILEY CREEK BRIDGE | DUCK RIVER 252.0 | 1980-11-05 | 1410 | 0 | ALKALINITY, TOTAL (MG/L AS CACO3) | 35 | 39
476244 | NORMANDY RESERVOIR - RILEY CREEK BRIDGE | DUCK RIVER 252.0 | 1980-11-05 | 1410 | 0 | ALKALINITY, PHENOLPHTHALEIN (MG/L) | 0 | 39
476244 | NORMANDY RESERVOIR - RILEY CREEK BRIDGE | DUCK RIVER 252.0 | 1980-11-05 | 1412 | 0 | X-SEC. LOC., HORIZ (% FROM R BANK LOOK UPSTR.) | 25 | 43
476244 | NORMANDY RESERVOIR - RILEY CREEK BRIDGE | DUCK RIVER 252.0 | 1980-11-05 | 1412 | 0 | TEMPERATURE, WATER (DEGREES CENTIGRADE) | 15.6 | 43
476244 | NORMANDY RESERVOIR - RILEY CREEK BRIDGE | DUCK RIVER 252.0 | 1980-11-05 | 1412 | 0 | SPECIFIC CONDUCTANCE (UMHOS/CM @ 25C) | 120 | 43
476244 | NORMANDY RESERVOIR - RILEY CREEK BRIDGE | DUCK RIVER 252.0 | 1980-11-05 | 1412 | 0 | SAMPLING STATION LOCATION VERTICAL (METERS) | 13 | 43
476244 | NORMANDY RESERVOIR - RILEY CREEK BRIDGE | DUCK RIVER 252.0 | 1980-11-05 | 1412 | 0 | OXYGEN, DISSOLVED MG/L | 6.5 | 43
476244 | NORMANDY RESERVOIR - RILEY CREEK BRIDGE | DUCK RIVER 252.0 | 1980-11-05 | 1412 | 0 | OXYGEN, DISSOLVED, PERCENT OF SATURATION % | 65 | 43
476244 | NORMANDY RESERVOIR - RILEY CREEK BRIDGE | DUCK RIVER 252.0 | 1980-11-05 | 1412 | 0 | PH (STANDARD UNITS) | 7 | 43
476244 | NORMANDY RESERVOIR - RILEY CREEK BRIDGE | DUCK RIVER 252.0 | 1980-11-05 | 1413 | 0 | X-SEC. LOC., HORIZ (% FROM R BANK LOOK UPSTR.) | 25 | 46
476244 | NORMANDY RESERVOIR - RILEY CREEK BRIDGE | DUCK RIVER 252.0 | 1980-11-05 | 1413 | 0 | TEMPERATURE, WATER (DEGREES CENTIGRADE) | 15.6 | 46
476244 | NORMANDY RESERVOIR - RILEY CREEK BRIDGE | DUCK RIVER 252.0 | 1980-11-05 | 1413 | 0 | SPECIFIC CONDUCTANCE (UMHOS/CM @ 25C) | 120 | 46
476244 | NORMANDY RESERVOIR - RILEY CREEK BRIDGE | DUCK RIVER 252.0 | 1980-11-05 | 1413 | 0 | SAMPLING STATION LOCATION VERTICAL (METERS) | 14 | 46
476244 | NORMANDY RESERVOIR - RILEY CREEK BRIDGE | DUCK RIVER 252.0 | 1980-11-05 | 1413 | 0 | OXYGEN, DISSOLVED MG/L | 6.6 | 46
476244 | NORMANDY RESERVOIR - RILEY CREEK BRIDGE | DUCK RIVER 252.0 | 1980-11-05 | 1413 | 0 | OXYGEN, DISSOLVED, PERCENT OF SATURATION % | 66 | 46
476244 | NORMANDY RESERVOIR - RILEY CREEK BRIDGE | DUCK RIVER 252.0 | 1980-11-05 | 1413 | 0 | PH (STANDARD UNITS) | 7 | 46
476244 | NORMANDY RESERVOIR - RILEY CREEK BRIDGE | DUCK RIVER 252.0 | 1980-11-05 | 1414 | 0 | X-SEC. LOC., HORIZ (% FROM R BANK LOOK UPSTR.) | 25 | 49
476244 | NORMANDY RESERVOIR - RILEY CREEK BRIDGE | DUCK RIVER 252.0 | 1980-11-05 | 1414 | 0 | TEMPERATURE, WATER (DEGREES CENTIGRADE) | 15.5 | 49
476244 | NORMANDY RESERVOIR - RILEY CREEK BRIDGE | DUCK RIVER 252.0 | 1980-11-05 | 1414 | 0 | SPECIFIC CONDUCTANCE (UMHOS/CM @ 25C) | 120 | 49
476244 | NORMANDY RESERVOIR - RILEY CREEK BRIDGE | DUCK RIVER 252.0 | 1980-11-05 | 1414 | 0 | SAMPLING STATION LOCATION VERTICAL (METERS) | 15 | 49
476244 | NORMANDY RESERVOIR - RILEY CREEK BRIDGE | DUCK RIVER 252.0 | 1980-11-05 | 1414 | 0 | OXYGEN, DISSOLVED MG/L | 4.7 | 49
476244 | NORMANDY RESERVOIR - RILEY CREEK BRIDGE | DUCK RIVER 252.0 | 1980-11-05 | 1414 | 0 | OXYGEN, DISSOLVED, PERCENT OF SATURATION % | 46.0784 | 49
476244 | NORMANDY RESERVOIR - RILEY CREEK BRIDGE | DUCK RIVER 252.0 | 1980-11-05 | 1414 | 0 | PH (STANDARD UNITS) | 6.9 | 49
476244 | NORMANDY RESERVOIR - RILEY CREEK BRIDGE | DUCK RIVER 252.0 | 1980-11-05 | 1415 | 0 | X-SEC. LOC., HORIZ (% FROM R BANK LOOK UPSTR.) | 25 | 52
476244 | NORMANDY RESERVOIR - RILEY CREEK BRIDGE | DUCK RIVER 252.0 | 1980-11-05 | 1415 | 0 | TEMPERATURE, WATER (DEGREES CENTIGRADE) | 15.4 | 52
476244 | NORMANDY RESERVOIR - RILEY CREEK BRIDGE | DUCK RIVER 252.0 | 1980-11-05 | 1415 | 0 | SPECIFIC CONDUCTANCE (UMHOS/CM @ 25C) | 120 | 52
476244 | NORMANDY RESERVOIR - RILEY CREEK BRIDGE | DUCK RIVER 252.0 | 1980-11-05 | 1415 | 0 | SAMPLING STATION LOCATION VERTICAL (METERS) | 16 | 52
476244 | NORMANDY RESERVOIR - RILEY CREEK BRIDGE | DUCK RIVER 252.0 | 1980-11-05 | 1415 | 0 | OXYGEN, DISSOLVED MG/L | 4.7 | 52
476244 | NORMANDY RESERVOIR - RILEY CREEK BRIDGE | DUCK RIVER 252.0 | 1980-11-05 | 1415 | 0 | OXYGEN, DISSOLVED, PERCENT OF SATURATION % | 46.0784 | 52
476244 | NORMANDY RESERVOIR - RILEY CREEK BRIDGE | DUCK RIVER 252.0 | 1980-11-05 | 1415 | 0 | PH (STANDARD UNITS) | 6.8 | 52
476244 | NORMANDY RESERVOIR - RILEY CREEK BRIDGE | DUCK RIVER 252.0 | 1980-11-05 | 1416 | 0 | X-SEC. LOC., HORIZ (% FROM R BANK LOOK UPSTR.) | 25 | 56
476244 | NORMANDY RESERVOIR - RILEY CREEK BRIDGE | DUCK RIVER 252.0 | 1980-11-05 | 1416 | 0 | TEMPERATURE, WATER (DEGREES CENTIGRADE) | 15.2 | 56
476244 | NORMANDY RESERVOIR - RILEY CREEK BRIDGE | DUCK RIVER 252.0 | 1980-11-05 | 1416 | 0 | SPECIFIC CONDUCTANCE (UMHOS/CM @ 25C) | 130 | 56
476244 | NORMANDY RESERVOIR - RILEY CREEK BRIDGE | DUCK RIVER 252.0 | 1980-11-05 | 1416 | 0 | SAMPLING STATION LOCATION VERTICAL (METERS) | 17 | 56
476244 | NORMANDY RESERVOIR - RILEY CREEK BRIDGE | DUCK RIVER 252.0 | 1980-11-05 | 1416 | 0 | OXYGEN, DISSOLVED MG/L | 4.4 | 56
476244 | NORMANDY RESERVOIR - RILEY CREEK BRIDGE | DUCK RIVER 252.0 | 1980-11-05 | 1416 | 0 | OXYGEN, DISSOLVED, PERCENT OF SATURATION % | 43.1372 | 56
476244 | NORMANDY RESERVOIR - RILEY CREEK BRIDGE | DUCK RIVER 252.0 | 1980-11-05 | 1416 | 0 | PH (STANDARD UNITS) | 6.8 | 56
476244 | NORMANDY RESERVOIR - RILEY CREEK BRIDGE | DUCK RIVER 252.0 | 1980-11-05 | 1417 | 0 | X-SEC. LOC., HORIZ (% FROM R BANK LOOK UPSTR.) | 25 | 59
476244 | NORMANDY RESERVOIR - RILEY CREEK BRIDGE | DUCK RIVER 252.0 | 1980-11-05 | 1417 | 0 | TEMPERATURE, WATER (DEGREES CENTIGRADE) | 15.1 | 59
476244 | NORMANDY RESERVOIR - RILEY CREEK BRIDGE | DUCK RIVER 252.0 | 1980-11-05 | 1417 | 0 | SPECIFIC CONDUCTANCE (UMHOS/CM @ 25C) | 130 | 59
476244 | NORMANDY RESERVOIR - RILEY CREEK BRIDGE | DUCK RIVER 252.0 | 1980-11-05 | 1417 | 0 | SAMPLING STATION LOCATION VERTICAL (METERS) | 18 | 59
476244 | NORMANDY RESERVOIR - RILEY CREEK BRIDGE | DUCK RIVER 252.0 | 1980-11-05 | 1417 | 0 | OXYGEN, DISSOLVED MG/L | 3.7 | 59
476244 | NORMANDY RESERVOIR - RILEY CREEK BRIDGE | DUCK RIVER 252.0 | 1980-11-05 | 1417 | 0 | OXYGEN, DISSOLVED, PERCENT OF SATURATION % | 36.2745 | 59
476244 | NORMANDY RESERVOIR - RILEY CREEK BRIDGE | DUCK RIVER 252.0 | 1980-11-05 | 1417 | 0 | PH (STANDARD UNITS) | 6.8 | 59
476244 | NORMANDY RESERVOIR - RILEY CREEK BRIDGE | DUCK RIVER 252.0 | 1980-11-05 | 1418 | 0 | X-SEC. LOC., HORIZ (% FROM R BANK LOOK UPSTR.) | 25 | 62
476244 | NORMANDY RESERVOIR - RILEY CREEK BRIDGE | DUCK RIVER 252.0 | 1980-11-05 | 1418 | 0 | TEMPERATURE, WATER (DEGREES CENTIGRADE) | 15.1 | 62
476244 | NORMANDY RESERVOIR - RILEY CREEK BRIDGE | DUCK RIVER 252.0 | 1980-11-05 | 1418 | 0 | SPECIFIC CONDUCTANCE (UMHOS/CM @ 25C) | 130 | 62
476244 | NORMANDY RESERVOIR - RILEY CREEK BRIDGE | DUCK RIVER 252.0 | 1980-11-05 | 1418 | 0 | SAMPLING STATION LOCATION VERTICAL (METERS) | 19 | 62
476244 | NORMANDY RESERVOIR - RILEY CREEK BRIDGE | DUCK RIVER 252.0 | 1980-11-05 | 1418 | 0 | OXYGEN, DISSOLVED MG/L | 2.7 | 62
476244 | NORMANDY RESERVOIR - RILEY CREEK BRIDGE | DUCK RIVER 252.0 | 1980-11-05 | 1418 | 0 | OXYGEN, DISSOLVED, PERCENT OF SATURATION % | 26.4706 | 62
476244 | NORMANDY RESERVOIR - RILEY CREEK BRIDGE | DUCK RIVER 252.0 | 1980-11-05 | 1418 | 0 | PH (STANDARD UNITS) | 6.8 | 62
476244 | NORMANDY RESERVOIR - RILEY CREEK BRIDGE | DUCK RIVER 252.0 | 1980-11-05 | 1425 | 0 | X-SEC. LOC., HORIZ (% FROM R BANK LOOK UPSTR.) | 50 | 1
476244 | NORMANDY RESERVOIR - RILEY CREEK BRIDGE | DUCK RIVER 252.0 | 1980-11-05 | 1425 | 0 | TEMPERATURE, WATER (DEGREES CENTIGRADE) | 15.9 | 1
476244 | NORMANDY RESERVOIR - RILEY CREEK BRIDGE | DUCK RIVER 252.0 | 1980-11-05 | 1425 | 0 | TRANSPARENCY, SECCHI DISC (METERS) | 0.75 | 1
476244 | NORMANDY RESERVOIR - RILEY CREEK BRIDGE | DUCK RIVER 252.0 | 1980-11-05 | 1425 | 0 | SPECIFIC CONDUCTANCE (UMHOS/CM @ 25C) | 110 | 1
476244 | NORMANDY RESERVOIR - RILEY CREEK BRIDGE | DUCK RIVER 252.0 | 1980-11-05 | 1425 | 0 | SAMPLING STATION LOCATION VERTICAL (METERS) | 0.3 | 1
476244 | NORMANDY RESERVOIR - RILEY CREEK BRIDGE | DUCK RIVER 252.0 | 1980-11-05 | 1425 | 0 | OXYGEN, DISSOLVED MG/L | 7.6 | 1
476244 | NORMANDY RESERVOIR - RILEY CREEK BRIDGE | DUCK RIVER 252.0 | 1980-11-05 | 1425 | 0 | OXYGEN, DISSOLVED, PERCENT OF SATURATION % | 76 | 1
476244 | NORMANDY RESERVOIR - RILEY CREEK BRIDGE | DUCK RIVER 252.0 | 1980-11-05 | 1425 | 0 | PH (STANDARD UNITS) | 7.2 | 1
476244 | NORMANDY RESERVOIR - RILEY CREEK BRIDGE | DUCK RIVER 252.0 | 1980-11-05 | 1426 | 0 | X-SEC. LOC., HORIZ (% FROM R BANK LOOK UPSTR.) | 50 | 3
476244 | NORMANDY RESERVOIR - RILEY CREEK BRIDGE | DUCK RIVER 252.0 | 1980-11-05 | 1426 | 0 | TEMPERATURE, WATER (DEGREES CENTIGRADE) | 15.9 | 3
476244 | NORMANDY RESERVOIR - RILEY CREEK BRIDGE | DUCK RIVER 252.0 | 1980-11-05 | 1426 | 0 | SPECIFIC CONDUCTANCE (UMHOS/CM @ 25C) | 110 | 3
476244 | NORMANDY RESERVOIR - RILEY CREEK BRIDGE | DUCK RIVER 252.0 | 1980-11-05 | 1426 | 0 | SAMPLING STATION LOCATION VERTICAL (METERS) | 1 | 3
476244 | NORMANDY RESERVOIR - RILEY CREEK BRIDGE | DUCK RIVER 252.0 | 1980-11-05 | 1426 | 0 | OXYGEN, DISSOLVED MG/L | 7.5 | 3
476244 | NORMANDY RESERVOIR - RILEY CREEK BRIDGE | DUCK RIVER 252.0 | 1980-11-05 | 1426 | 0 | OXYGEN, DISSOLVED, PERCENT OF SATURATION % | 75 | 3
476244 | NORMANDY RESERVOIR - RILEY CREEK BRIDGE | DUCK RIVER 252.0 | 1980-11-05 | 1426 | 0 | PH (STANDARD UNITS) | 7.2 | 3
476244 | NORMANDY RESERVOIR - RILEY CREEK BRIDGE | DUCK RIVER 252.0 | 1980-11-05 | 1427 | 0 | X-SEC. LOC., HORIZ (% FROM R BANK LOOK UPSTR.) | 50 | 5
476244 | NORMANDY RESERVOIR - RILEY CREEK BRIDGE | DUCK RIVER 252.0 | 1980-11-05 | 1427 | 0 | TEMPERATURE, WATER (DEGREES CENTIGRADE) | 15.9 | 5
476244 | NORMANDY RESERVOIR - RILEY CREEK BRIDGE | DUCK RIVER 252.0 | 1980-11-05 | 1427 | 0 | SPECIFIC CONDUCTANCE (UMHOS/CM @ 25C) | 110 | 5
476244 | NORMANDY RESERVOIR - RILEY CREEK BRIDGE | DUCK RIVER 252.0 | 1980-11-05 | 1427 | 0 | SAMPLING STATION LOCATION VERTICAL (METERS) | 1.5 | 5
476244 | NORMANDY RESERVOIR - RILEY CREEK BRIDGE | DUCK RIVER 252.0 | 1980-11-05 | 1427 | 0 | OXYGEN, DISSOLVED MG/L | 7.5 | 5
476244 | NORMANDY RESERVOIR - RILEY CREEK BRIDGE | DUCK RIVER 252.0 | 1980-11-05 | 1427 | 0 | OXYGEN, DISSOLVED, PERCENT OF SATURATION % | 75 | 5
476244 | NORMANDY RESERVOIR - RILEY CREEK BRIDGE | DUCK RIVER 252.0 | 1980-11-05 | 1427 | 0 | PH (STANDARD UNITS) | 7.1 | 5
476244 | NORMANDY RESERVOIR - RILEY CREEK BRIDGE | DUCK RIVER 252.0 | 1980-11-05 | 1428 | 0 | X-SEC. LOC., HORIZ (% FROM R BANK LOOK UPSTR.) | 50 | 7
476244 | NORMANDY RESERVOIR - RILEY CREEK BRIDGE | DUCK RIVER 252.0 | 1980-11-05 | 1428 | 0 | TEMPERATURE, WATER (DEGREES CENTIGRADE) | 15.9 | 7
476244 | NORMANDY RESERVOIR - RILEY CREEK BRIDGE | DUCK RIVER 252.0 | 1980-11-05 | 1428 | 0 | SPECIFIC CONDUCTANCE (UMHOS/CM @ 25C) | 110 | 7
476244 | NORMANDY RESERVOIR - RILEY CREEK BRIDGE | DUCK RIVER 252.0 | 1980-11-05 | 1428 | 0 | SAMPLING STATION LOCATION VERTICAL (METERS) | 2 | 7
476244 | NORMANDY RESERVOIR - RILEY CREEK BRIDGE | DUCK RIVER 252.0 | 1980-11-05 | 1428 | 0 | OXYGEN, DISSOLVED MG/L | 7.5 | 7
476244 | NORMANDY RESERVOIR - RILEY CREEK BRIDGE | DUCK RIVER 252.0 | 1980-11-05 | 1428 | 0 | OXYGEN, DISSOLVED, PERCENT OF SATURATION % | 75 | 7
476244 | NORMANDY RESERVOIR - RILEY CREEK BRIDGE | DUCK RIVER 252.0 | 1980-11-05 | 1428 | 0 | PH (STANDARD UNITS) | 7.1 | 7
476244 | NORMANDY RESERVOIR - RILEY CREEK BRIDGE | DUCK RIVER 252.0 | 1980-11-05 | 1429 | 0 | X-SEC. LOC., HORIZ (% FROM R BANK LOOK UPSTR.) | 50 | 10
476244 | NORMANDY RESERVOIR - RILEY CREEK BRIDGE | DUCK RIVER 252.0 | 1980-11-05 | 1429 | 0 | TEMPERATURE, WATER (DEGREES CENTIGRADE) | 15.9 | 10
476244 | NORMANDY RESERVOIR - RILEY CREEK BRIDGE | DUCK RIVER 252.0 | 1980-11-05 | 1429 | 0 | SPECIFIC CONDUCTANCE (UMHOS/CM @ 25C) | 110 | 10
476244 | NORMANDY RESERVOIR - RILEY CREEK BRIDGE | DUCK RIVER 252.0 | 1980-11-05 | 1429 | 0 | SAMPLING STATION LOCATION VERTICAL (METERS) | 3 | 10
476244 | NORMANDY RESERVOIR - RILEY CREEK BRIDGE | DUCK RIVER 252.0 | 1980-11-05 | 1429 | 0 | OXYGEN, DISSOLVED MG/L | 7.4 | 10
476244 | NORMANDY RESERVOIR - RILEY CREEK BRIDGE | DUCK RIVER 252.0 | 1980-11-05 | 1429 | 0 | OXYGEN, DISSOLVED, PERCENT OF SATURATION % | 74 | 10
476244 | NORMANDY RESERVOIR - RILEY CREEK BRIDGE | DUCK RIVER 252.0 | 1980-11-05 | 1429 | 0 | PH (STANDARD UNITS) | 7.1 | 10
476244 | NORMANDY RESERVOIR - RILEY CREEK BRIDGE | DUCK RIVER 252.0 | 1980-11-05 | 1430 | 0 | X-SEC. LOC., HORIZ (% FROM R BANK LOOK UPSTR.) | 50 | 13
476244 | NORMANDY RESERVOIR - RILEY CREEK BRIDGE | DUCK RIVER 252.0 | 1980-11-05 | 1430 | 0 | TEMPERATURE, WATER (DEGREES CENTIGRADE) | 15.9 | 13
476244 | NORMANDY RESERVOIR - RILEY CREEK BRIDGE | DUCK RIVER 252.0 | 1980-11-05 | 1430 | 0 | SPECIFIC CONDUCTANCE (UMHOS/CM @ 25C) | 110 | 13
476244 | NORMANDY RESERVOIR - RILEY CREEK BRIDGE | DUCK RIVER 252.0 | 1980-11-05 | 1430 | 0 | SAMPLING STATION LOCATION VERTICAL (METERS) | 4 | 13
476244 | NORMANDY RESERVOIR - RILEY CREEK BRIDGE | DUCK RIVER 252.0 | 1980-11-05 | 1430 | 0 | OXYGEN, DISSOLVED MG/L | 7.4 | 13
476244 | NORMANDY RESERVOIR - RILEY CREEK BRIDGE | DUCK RIVER 252.0 | 1980-11-05 | 1430 | 0 | OXYGEN, DISSOLVED, PERCENT OF SATURATION % | 74 | 13
476244 | NORMANDY RESERVOIR - RILEY CREEK BRIDGE | DUCK RIVER 252.0 | 1980-11-05 | 1430 | 0 | PH (STANDARD UNITS) | 7.1 | 13
476244 | NORMANDY RESERVOIR - RILEY CREEK BRIDGE | DUCK RIVER 252.0 | 1980-11-05 | 1431 | 0 | X-SEC. LOC., HORIZ (% FROM R BANK LOOK UPSTR.) | 50 | 16
476244 | NORMANDY RESERVOIR - RILEY CREEK BRIDGE | DUCK RIVER 252.0 | 1980-11-05 | 1431 | 0 | TEMPERATURE, WATER (DEGREES CENTIGRADE) | 15.9 | 16
476244 | NORMANDY RESERVOIR - RILEY CREEK BRIDGE | DUCK RIVER 252.0 | 1980-11-05 | 1431 | 0 | SPECIFIC CONDUCTANCE (UMHOS/CM @ 25C) | 110 | 16
476244 | NORMANDY RESERVOIR - RILEY CREEK BRIDGE | DUCK RIVER 252.0 | 1980-11-05 | 1431 | 0 | SAMPLING STATION LOCATION VERTICAL (METERS) | 5 | 16
476244 | NORMANDY RESERVOIR - RILEY CREEK BRIDGE | DUCK RIVER 252.0 | 1980-11-05 | 1431 | 0 | OXYGEN, DISSOLVED MG/L | 7.4 | 16
476244 | NORMANDY RESERVOIR - RILEY CREEK BRIDGE | DUCK RIVER 252.0 | 1980-11-05 | 1431 | 0 | OXYGEN, DISSOLVED, PERCENT OF SATURATION % | 74 | 16
476244 | NORMANDY RESERVOIR - RILEY CREEK BRIDGE | DUCK RIVER 252.0 | 1980-11-05 | 1431 | 0 | PH (STANDARD UNITS) | 7.1 | 16
476244 | NORMANDY RESERVOIR - RILEY CREEK BRIDGE | DUCK RIVER 252.0 | 1980-11-05 | 1432 | 0 | X-SEC. LOC., HORIZ (% FROM R BANK LOOK UPSTR.) | 50 | 20
476244 | NORMANDY RESERVOIR - RILEY CREEK BRIDGE | DUCK RIVER 252.0 | 1980-11-05 | 1432 | 0 | TEMPERATURE, WATER (DEGREES CENTIGRADE) | 15.9 | 20
476244 | NORMANDY RESERVOIR - RILEY CREEK BRIDGE | DUCK RIVER 252.0 | 1980-11-05 | 1432 | 0 | SPECIFIC CONDUCTANCE (UMHOS/CM @ 25C) | 110 | 20
476244 | NORMANDY RESERVOIR - RILEY CREEK BRIDGE | DUCK RIVER 252.0 | 1980-11-05 | 1432 | 0 | SAMPLING STATION LOCATION VERTICAL (METERS) | 6 | 20
476244 | NORMANDY RESERVOIR - RILEY CREEK BRIDGE | DUCK RIVER 252.0 | 1980-11-05 | 1432 | 0 | OXYGEN, DISSOLVED MG/L | 7.4 | 20
476244 | NORMANDY RESERVOIR - RILEY CREEK BRIDGE | DUCK RIVER 252.0 | 1980-11-05 | 1432 | 0 | OXYGEN, DISSOLVED, PERCENT OF SATURATION % | 74 | 20
476244 | NORMANDY RESERVOIR - RILEY CREEK BRIDGE | DUCK RIVER 252.0 | 1980-11-05 | 1432 | 0 | PH (STANDARD UNITS) | 7.1 | 20
476244 | NORMANDY RESERVOIR - RILEY CREEK BRIDGE | DUCK RIVER 252.0 | 1980-11-05 | 1433 | 0 | X-SEC. LOC., HORIZ (% FROM R BANK LOOK UPSTR.) | 50 | 23
476244 | NORMANDY RESERVOIR - RILEY CREEK BRIDGE | DUCK RIVER 252.0 | 1980-11-05 | 1433 | 0 | TEMPERATURE, WATER (DEGREES CENTIGRADE) | 15.9 | 23
476244 | NORMANDY RESERVOIR - RILEY CREEK BRIDGE | DUCK RIVER 252.0 | 1980-11-05 | 1433 | 0 | SPECIFIC CONDUCTANCE (UMHOS/CM @ 25C) | 110 | 23
476244 | NORMANDY RESERVOIR - RILEY CREEK BRIDGE | DUCK RIVER 252.0 | 1980-11-05 | 1433 | 0 | SAMPLING STATION LOCATION VERTICAL (METERS) | 7 | 23
476244 | NORMANDY RESERVOIR - RILEY CREEK BRIDGE | DUCK RIVER 252.0 | 1980-11-05 | 1433 | 0 | OXYGEN, DISSOLVED MG/L | 7.4 | 23
476244 | NORMANDY RESERVOIR - RILEY CREEK BRIDGE | DUCK RIVER 252.0 | 1980-11-05 | 1433 | 0 | OXYGEN, DISSOLVED, PERCENT OF SATURATION % | 74 | 23
476244 | NORMANDY RESERVOIR - RILEY CREEK BRIDGE | DUCK RIVER 252.0 | 1980-11-05 | 1433 | 0 | PH (STANDARD UNITS) | 7.1 | 23
476244 | NORMANDY RESERVOIR - RILEY CREEK BRIDGE | DUCK RIVER 252.0 | 1980-11-05 | 1435 | 0 | X-SEC. LOC., HORIZ (% FROM R BANK LOOK UPSTR.) | 50 | 26
476244 | NORMANDY RESERVOIR - RILEY CREEK BRIDGE | DUCK RIVER 252.0 | 1980-11-05 | 1435 | 0 | TEMPERATURE, WATER (DEGREES CENTIGRADE) | 15.8 | 26
476244 | NORMANDY RESERVOIR - RILEY CREEK BRIDGE | DUCK RIVER 252.0 | 1980-11-05 | 1435 | 0 | SPECIFIC CONDUCTANCE (UMHOS/CM @ 25C) | 110 | 26
476244 | NORMANDY RESERVOIR - RILEY CREEK BRIDGE | DUCK RIVER 252.0 | 1980-11-05 | 1435 | 0 | SAMPLING STATION LOCATION VERTICAL (METERS) | 8 | 26
476244 | NORMANDY RESERVOIR - RILEY CREEK BRIDGE | DUCK RIVER 252.0 | 1980-11-05 | 1435 | 0 | OXYGEN, DISSOLVED MG/L | 7.3 | 26
476244 | NORMANDY RESERVOIR - RILEY CREEK BRIDGE | DUCK RIVER 252.0 | 1980-11-05 | 1435 | 0 | OXYGEN, DISSOLVED, PERCENT OF SATURATION % | 73 | 26
476244 | NORMANDY RESERVOIR - RILEY CREEK BRIDGE | DUCK RIVER 252.0 | 1980-11-05 | 1435 | 0 | PH (STANDARD UNITS) | 7 | 26
476244 | NORMANDY RESERVOIR - RILEY CREEK BRIDGE | DUCK RIVER 252.0 | 1980-11-05 | 1436 | 0 | X-SEC. LOC., HORIZ (% FROM R BANK LOOK UPSTR.) | 50 | 30
476244 | NORMANDY RESERVOIR - RILEY CREEK BRIDGE | DUCK RIVER 252.0 | 1980-11-05 | 1436 | 0 | TEMPERATURE, WATER (DEGREES CENTIGRADE) | 15.8 | 30
476244 | NORMANDY RESERVOIR - RILEY CREEK BRIDGE | DUCK RIVER 252.0 | 1980-11-05 | 1436 | 0 | SPECIFIC CONDUCTANCE (UMHOS/CM @ 25C) | 110 | 30
476244 | NORMANDY RESERVOIR - RILEY CREEK BRIDGE | DUCK RIVER 252.0 | 1980-11-05 | 1436 | 0 | SAMPLING STATION LOCATION VERTICAL (METERS) | 9 | 30
476244 | NORMANDY RESERVOIR - RILEY CREEK BRIDGE | DUCK RIVER 252.0 | 1980-11-05 | 1436 | 0 | OXYGEN, DISSOLVED MG/L | 7.2 | 30
476244 | NORMANDY RESERVOIR - RILEY CREEK BRIDGE | DUCK RIVER 252.0 | 1980-11-05 | 1436 | 0 | OXYGEN, DISSOLVED, PERCENT OF SATURATION % | 72 | 30
476244 | NORMANDY RESERVOIR - RILEY CREEK BRIDGE | DUCK RIVER 252.0 | 1980-11-05 | 1436 | 0 | PH (STANDARD UNITS) | 7 | 30
476244 | NORMANDY RESERVOIR - RILEY CREEK BRIDGE | DUCK RIVER 252.0 | 1980-11-05 | 1437 | 0 | X-SEC. LOC., HORIZ (% FROM R BANK LOOK UPSTR.) | 50 | 33
476244 | NORMANDY RESERVOIR - RILEY CREEK BRIDGE | DUCK RIVER 252.0 | 1980-11-05 | 1437 | 0 | TEMPERATURE, WATER (DEGREES CENTIGRADE) | 15.8 | 33
476244 | NORMANDY RESERVOIR - RILEY CREEK BRIDGE | DUCK RIVER 252.0 | 1980-11-05 | 1437 | 0 | SPECIFIC CONDUCTANCE (UMHOS/CM @ 25C) | 110 | 33
476244 | NORMANDY RESERVOIR - RILEY CREEK BRIDGE | DUCK RIVER 252.0 | 1980-11-05 | 1437 | 0 | SAMPLING STATION LOCATION VERTICAL (METERS) | 10 | 33
476244 | NORMANDY RESERVOIR - RILEY CREEK BRIDGE | DUCK RIVER 252.0 | 1980-11-05 | 1437 | 0 | OXYGEN, DISSOLVED MG/L | 7.1 | 33
476244 | NORMANDY RESERVOIR - RILEY CREEK BRIDGE | DUCK RIVER 252.0 | 1980-11-05 | 1437 | 0 | OXYGEN, DISSOLVED, PERCENT OF SATURATION % | 71 | 33
476244 | NORMANDY RESERVOIR - RILEY CREEK BRIDGE | DUCK RIVER 252.0 | 1980-11-05 | 1437 | 0 | PH (STANDARD UNITS) | 7 | 33
476244 | NORMANDY RESERVOIR - RILEY CREEK BRIDGE | DUCK RIVER 252.0 | 1980-11-05 | 1438 | 0 | X-SEC. LOC., HORIZ (% FROM R BANK LOOK UPSTR.) | 50 | 36
476244 | NORMANDY RESERVOIR - RILEY CREEK BRIDGE | DUCK RIVER 252.0 | 1980-11-05 | 1438 | 0 | TEMPERATURE, WATER (DEGREES CENTIGRADE) | 15.8 | 36
476244 | NORMANDY RESERVOIR - RILEY CREEK BRIDGE | DUCK RIVER 252.0 | 1980-11-05 | 1438 | 0 | SPECIFIC CONDUCTANCE (UMHOS/CM @ 25C) | 110 | 36
476244 | NORMANDY RESERVOIR - RILEY CREEK BRIDGE | DUCK RIVER 252.0 | 1980-11-05 | 1438 | 0 | SAMPLING STATION LOCATION VERTICAL (METERS) | 11 | 36
476244 | NORMANDY RESERVOIR - RILEY CREEK BRIDGE | DUCK RIVER 252.0 | 1980-11-05 | 1438 | 0 | OXYGEN, DISSOLVED MG/L | 7.1 | 36
476244 | NORMANDY RESERVOIR - RILEY CREEK BRIDGE | DUCK RIVER 252.0 | 1980-11-05 | 1438 | 0 | OXYGEN, DISSOLVED, PERCENT OF SATURATION % | 71 | 36
476244 | NORMANDY RESERVOIR - RILEY CREEK BRIDGE | DUCK RIVER 252.0 | 1980-11-05 | 1438 | 0 | PH (STANDARD UNITS) | 7 | 36
476244 | NORMANDY RESERVOIR - RILEY CREEK BRIDGE | DUCK RIVER 252.0 | 1980-11-05 | 1439 | 0 | X-SEC. LOC., HORIZ (% FROM R BANK LOOK UPSTR.) | 50 | 39
476244 | NORMANDY RESERVOIR - RILEY CREEK BRIDGE | DUCK RIVER 252.0 | 1980-11-05 | 1439 | 0 | TEMPERATURE, WATER (DEGREES CENTIGRADE) | 15.7 | 39
476244 | NORMANDY RESERVOIR - RILEY CREEK BRIDGE | DUCK RIVER 252.0 | 1980-11-05 | 1439 | 0 | SPECIFIC CONDUCTANCE (UMHOS/CM @ 25C) | 120 | 39
476244 | NORMANDY RESERVOIR - RILEY CREEK BRIDGE | DUCK RIVER 252.0 | 1980-11-05 | 1439 | 0 | SAMPLING STATION LOCATION VERTICAL (METERS) | 12 | 39
476244 | NORMANDY RESERVOIR - RILEY CREEK BRIDGE | DUCK RIVER 252.0 | 1980-11-05 | 1439 | 0 | OXYGEN, DISSOLVED MG/L | 6.8 | 39
476244 | NORMANDY RESERVOIR - RILEY CREEK BRIDGE | DUCK RIVER 252.0 | 1980-11-05 | 1439 | 0 | OXYGEN, DISSOLVED, PERCENT OF SATURATION % | 68 | 39
476244 | NORMANDY RESERVOIR - RILEY CREEK BRIDGE | DUCK RIVER 252.0 | 1980-11-05 | 1439 | 0 | PH (STANDARD UNITS) | 7 | 39
476244 | NORMANDY RESERVOIR - RILEY CREEK BRIDGE | DUCK RIVER 252.0 | 1980-11-05 | 1440 | 0 | X-SEC. LOC., HORIZ (% FROM R BANK LOOK UPSTR.) | 50 | 43
476244 | NORMANDY RESERVOIR - RILEY CREEK BRIDGE | DUCK RIVER 252.0 | 1980-11-05 | 1440 | 0 | TEMPERATURE, WATER (DEGREES CENTIGRADE) | 15.7 | 43
476244 | NORMANDY RESERVOIR - RILEY CREEK BRIDGE | DUCK RIVER 252.0 | 1980-11-05 | 1440 | 0 | SPECIFIC CONDUCTANCE (UMHOS/CM @ 25C) | 120 | 43
476244 | NORMANDY RESERVOIR - RILEY CREEK BRIDGE | DUCK RIVER 252.0 | 1980-11-05 | 1440 | 0 | SAMPLING STATION LOCATION VERTICAL (METERS) | 13 | 43
476244 | NORMANDY RESERVOIR - RILEY CREEK BRIDGE | DUCK RIVER 252.0 | 1980-11-05 | 1440 | 0 | OXYGEN, DISSOLVED MG/L | 5.1 | 43
476244 | NORMANDY RESERVOIR - RILEY CREEK BRIDGE | DUCK RIVER 252.0 | 1980-11-05 | 1440 | 0 | OXYGEN, DISSOLVED, PERCENT OF SATURATION % | 51 | 43
476244 | NORMANDY RESERVOIR - RILEY CREEK BRIDGE | DUCK RIVER 252.0 | 1980-11-05 | 1440 | 0 | PH (STANDARD UNITS) | 6.9 | 43
476244 | NORMANDY RESERVOIR - RILEY CREEK BRIDGE | DUCK RIVER 252.0 | 1980-11-05 | 1445 | 0 | X-SEC. LOC., HORIZ (% FROM R BANK LOOK UPSTR.) | 75 | 1
476244 | NORMANDY RESERVOIR - RILEY CREEK BRIDGE | DUCK RIVER 252.0 | 1980-11-05 | 1445 | 0 | TEMPERATURE, WATER (DEGREES CENTIGRADE) | 15.9 | 1
476244 | NORMANDY RESERVOIR - RILEY CREEK BRIDGE | DUCK RIVER 252.0 | 1980-11-05 | 1445 | 0 | TRANSPARENCY, SECCHI DISC (METERS) | 0.75 | 1
476244 | NORMANDY RESERVOIR - RILEY CREEK BRIDGE | DUCK RIVER 252.0 | 1980-11-05 | 1445 | 0 | SPECIFIC CONDUCTANCE (UMHOS/CM @ 25C) | 110 | 1
476244 | NORMANDY RESERVOIR - RILEY CREEK BRIDGE | DUCK RIVER 252.0 | 1980-11-05 | 1445 | 0 | SAMPLING STATION LOCATION VERTICAL (METERS) | 0.3 | 1
476244 | NORMANDY RESERVOIR - RILEY CREEK BRIDGE | DUCK RIVER 252.0 | 1980-11-05 | 1445 | 0 | OXYGEN, DISSOLVED MG/L | 7.5 | 1
476244 | NORMANDY RESERVOIR - RILEY CREEK BRIDGE | DUCK RIVER 252.0 | 1980-11-05 | 1445 | 0 | OXYGEN, DISSOLVED, PERCENT OF SATURATION % | 75 | 1
476244 | NORMANDY RESERVOIR - RILEY CREEK BRIDGE | DUCK RIVER 252.0 | 1980-11-05 | 1445 | 0 | PH (STANDARD UNITS) | 7.2 | 1
476244 | NORMANDY RESERVOIR - RILEY CREEK BRIDGE | DUCK RIVER 252.0 | 1980-11-05 | 1446 | 0 | X-SEC. LOC., HORIZ (% FROM R BANK LOOK UPSTR.) | 75 | 3
476244 | NORMANDY RESERVOIR - RILEY CREEK BRIDGE | DUCK RIVER 252.0 | 1980-11-05 | 1446 | 0 | TEMPERATURE, WATER (DEGREES CENTIGRADE) | 15.9 | 3
476244 | NORMANDY RESERVOIR - RILEY CREEK BRIDGE | DUCK RIVER 252.0 | 1980-11-05 | 1446 | 0 | SPECIFIC CONDUCTANCE (UMHOS/CM @ 25C) | 110 | 3
476244 | NORMANDY RESERVOIR - RILEY CREEK BRIDGE | DUCK RIVER 252.0 | 1980-11-05 | 1446 | 0 | SAMPLING STATION LOCATION VERTICAL (METERS) | 1 | 3
476244 | NORMANDY RESERVOIR - RILEY CREEK BRIDGE | DUCK RIVER 252.0 | 1980-11-05 | 1446 | 0 | OXYGEN, DISSOLVED MG/L | 7.5 | 3
476244 | NORMANDY RESERVOIR - RILEY CREEK BRIDGE | DUCK RIVER 252.0 | 1980-11-05 | 1446 | 0 | OXYGEN, DISSOLVED, PERCENT OF SATURATION % | 75 | 3
476244 | NORMANDY RESERVOIR - RILEY CREEK BRIDGE | DUCK RIVER 252.0 | 1980-11-05 | 1446 | 0 | PH (STANDARD UNITS) | 7.2 | 3
476244 | NORMANDY RESERVOIR - RILEY CREEK BRIDGE | DUCK RIVER 252.0 | 1980-11-05 | 1447 | 0 | X-SEC. LOC., HORIZ (% FROM R BANK LOOK UPSTR.) | 75 | 5
476244 | NORMANDY RESERVOIR - RILEY CREEK BRIDGE | DUCK RIVER 252.0 | 1980-11-05 | 1447 | 0 | TEMPERATURE, WATER (DEGREES CENTIGRADE) | 15.9 | 5
476244 | NORMANDY RESERVOIR - RILEY CREEK BRIDGE | DUCK RIVER 252.0 | 1980-11-05 | 1447 | 0 | SPECIFIC CONDUCTANCE (UMHOS/CM @ 25C) | 110 | 5
476244 | NORMANDY RESERVOIR - RILEY CREEK BRIDGE | DUCK RIVER 252.0 | 1980-11-05 | 1447 | 0 | SAMPLING STATION LOCATION VERTICAL (METERS) | 1.5 | 5
476244 | NORMANDY RESERVOIR - RILEY CREEK BRIDGE | DUCK RIVER 252.0 | 1980-11-05 | 1447 | 0 | OXYGEN, DISSOLVED MG/L | 7.4 | 5
476244 | NORMANDY RESERVOIR - RILEY CREEK BRIDGE | DUCK RIVER 252.0 | 1980-11-05 | 1447 | 0 | OXYGEN, DISSOLVED, PERCENT OF SATURATION % | 74 | 5
476244 | NORMANDY RESERVOIR - RILEY CREEK BRIDGE | DUCK RIVER 252.0 | 1980-11-05 | 1447 | 0 | PH (STANDARD UNITS) | 7.1 | 5
476244 | NORMANDY RESERVOIR - RILEY CREEK BRIDGE | DUCK RIVER 252.0 | 1980-11-05 | 1448 | 0 | X-SEC. LOC., HORIZ (% FROM R BANK LOOK UPSTR.) | 75 | 7
476244 | NORMANDY RESERVOIR - RILEY CREEK BRIDGE | DUCK RIVER 252.0 | 1980-11-05 | 1448 | 0 | TEMPERATURE, WATER (DEGREES CENTIGRADE) | 15.9 | 7
476244 | NORMANDY RESERVOIR - RILEY CREEK BRIDGE | DUCK RIVER 252.0 | 1980-11-05 | 1448 | 0 | SPECIFIC CONDUCTANCE (UMHOS/CM @ 25C) | 110 | 7
476244 | NORMANDY RESERVOIR - RILEY CREEK BRIDGE | DUCK RIVER 252.0 | 1980-11-05 | 1448 | 0 | SAMPLING STATION LOCATION VERTICAL (METERS) | 2 | 7
476244 | NORMANDY RESERVOIR - RILEY CREEK BRIDGE | DUCK RIVER 252.0 | 1980-11-05 | 1448 | 0 | OXYGEN, DISSOLVED MG/L | 7.4 | 7
476244 | NORMANDY RESERVOIR - RILEY CREEK BRIDGE | DUCK RIVER 252.0 | 1980-11-05 | 1448 | 0 | OXYGEN, DISSOLVED, PERCENT OF SATURATION % | 74 | 7
476244 | NORMANDY RESERVOIR - RILEY CREEK BRIDGE | DUCK RIVER 252.0 | 1980-11-05 | 1448 | 0 | PH (STANDARD UNITS) | 7.1 | 7
476244 | NORMANDY RESERVOIR - RILEY CREEK BRIDGE | DUCK RIVER 252.0 | 1980-11-05 | 1449 | 0 | X-SEC. LOC., HORIZ (% FROM R BANK LOOK UPSTR.) | 75 | 10
476244 | NORMANDY RESERVOIR - RILEY CREEK BRIDGE | DUCK RIVER 252.0 | 1980-11-05 | 1449 | 0 | TEMPERATURE, WATER (DEGREES CENTIGRADE) | 15.9 | 10
476244 | NORMANDY RESERVOIR - RILEY CREEK BRIDGE | DUCK RIVER 252.0 | 1980-11-05 | 1449 | 0 | SPECIFIC CONDUCTANCE (UMHOS/CM @ 25C) | 110 | 10
476244 | NORMANDY RESERVOIR - RILEY CREEK BRIDGE | DUCK RIVER 252.0 | 1980-11-05 | 1449 | 0 | SAMPLING STATION LOCATION VERTICAL (METERS) | 3 | 10
476244 | NORMANDY RESERVOIR - RILEY CREEK BRIDGE | DUCK RIVER 252.0 | 1980-11-05 | 1449 | 0 | OXYGEN, DISSOLVED MG/L | 7.4 | 10
476244 | NORMANDY RESERVOIR - RILEY CREEK BRIDGE | DUCK RIVER 252.0 | 1980-11-05 | 1449 | 0 | OXYGEN, DISSOLVED, PERCENT OF SATURATION % | 74 | 10
476244 | NORMANDY RESERVOIR - RILEY CREEK BRIDGE | DUCK RIVER 252.0 | 1980-11-05 | 1449 | 0 | PH (STANDARD UNITS) | 7.1 | 10
476244 | NORMANDY RESERVOIR - RILEY CREEK BRIDGE | DUCK RIVER 252.0 | 1980-11-05 | 1450 | 0 | X-SEC. LOC., HORIZ (% FROM R BANK LOOK UPSTR.) | 75 | 13
476244 | NORMANDY RESERVOIR - RILEY CREEK BRIDGE | DUCK RIVER 252.0 | 1980-11-05 | 1450 | 0 | TEMPERATURE, WATER (DEGREES CENTIGRADE) | 15.9 | 13
476244 | NORMANDY RESERVOIR - RILEY CREEK BRIDGE | DUCK RIVER 252.0 | 1980-11-05 | 1450 | 0 | SPECIFIC CONDUCTANCE (UMHOS/CM @ 25C) | 110 | 13
476244 | NORMANDY RESERVOIR - RILEY CREEK BRIDGE | DUCK RIVER 252.0 | 1980-11-05 | 1450 | 0 | SAMPLING STATION LOCATION VERTICAL (METERS) | 4 | 13
476244 | NORMANDY RESERVOIR - RILEY CREEK BRIDGE | DUCK RIVER 252.0 | 1980-11-05 | 1450 | 0 | OXYGEN, DISSOLVED MG/L | 7.4 | 13
476244 | NORMANDY RESERVOIR - RILEY CREEK BRIDGE | DUCK RIVER 252.0 | 1980-11-05 | 1450 | 0 | OXYGEN, DISSOLVED, PERCENT OF SATURATION % | 74 | 13
476244 | NORMANDY RESERVOIR - RILEY CREEK BRIDGE | DUCK RIVER 252.0 | 1980-11-05 | 1450 | 0 | PH (STANDARD UNITS) | 7.1 | 13
476244 | NORMANDY RESERVOIR - RILEY CREEK BRIDGE | DUCK RIVER 252.0 | 1980-11-05 | 1451 | 0 | X-SEC. LOC., HORIZ (% FROM R BANK LOOK UPSTR.) | 75 | 16
476244 | NORMANDY RESERVOIR - RILEY CREEK BRIDGE | DUCK RIVER 252.0 | 1980-11-05 | 1451 | 0 | TEMPERATURE, WATER (DEGREES CENTIGRADE) | 15.9 | 16
476244 | NORMANDY RESERVOIR - RILEY CREEK BRIDGE | DUCK RIVER 252.0 | 1980-11-05 | 1451 | 0 | SPECIFIC CONDUCTANCE (UMHOS/CM @ 25C) | 110 | 16
476244 | NORMANDY RESERVOIR - RILEY CREEK BRIDGE | DUCK RIVER 252.0 | 1980-11-05 | 1451 | 0 | SAMPLING STATION LOCATION VERTICAL (METERS) | 5 | 16
476244 | NORMANDY RESERVOIR - RILEY CREEK BRIDGE | DUCK RIVER 252.0 | 1980-11-05 | 1451 | 0 | OXYGEN, DISSOLVED MG/L | 7.4 | 16
476244 | NORMANDY RESERVOIR - RILEY CREEK BRIDGE | DUCK RIVER 252.0 | 1980-11-05 | 1451 | 0 | OXYGEN, DISSOLVED, PERCENT OF SATURATION % | 74 | 16
476244 | NORMANDY RESERVOIR - RILEY CREEK BRIDGE | DUCK RIVER 252.0 | 1980-11-05 | 1451 | 0 | PH (STANDARD UNITS) | 7.1 | 16
476244 | NORMANDY RESERVOIR - RILEY CREEK BRIDGE | DUCK RIVER 252.0 | 1980-11-05 | 1452 | 0 | X-SEC. LOC., HORIZ (% FROM R BANK LOOK UPSTR.) | 75 | 20
476244 | NORMANDY RESERVOIR - RILEY CREEK BRIDGE | DUCK RIVER 252.0 | 1980-11-05 | 1452 | 0 | TEMPERATURE, WATER (DEGREES CENTIGRADE) | 15.8 | 20
476244 | NORMANDY RESERVOIR - RILEY CREEK BRIDGE | DUCK RIVER 252.0 | 1980-11-05 | 1452 | 0 | SPECIFIC CONDUCTANCE (UMHOS/CM @ 25C) | 110 | 20
476244 | NORMANDY RESERVOIR - RILEY CREEK BRIDGE | DUCK RIVER 252.0 | 1980-11-05 | 1452 | 0 | SAMPLING STATION LOCATION VERTICAL (METERS) | 6 | 20
476244 | NORMANDY RESERVOIR - RILEY CREEK BRIDGE | DUCK RIVER 252.0 | 1980-11-05 | 1452 | 0 | OXYGEN, DISSOLVED MG/L | 7.3 | 20
476244 | NORMANDY RESERVOIR - RILEY CREEK BRIDGE | DUCK RIVER 252.0 | 1980-11-05 | 1452 | 0 | OXYGEN, DISSOLVED, PERCENT OF SATURATION % | 73 | 20
476244 | NORMANDY RESERVOIR - RILEY CREEK BRIDGE | DUCK RIVER 252.0 | 1980-11-05 | 1452 | 0 | PH (STANDARD UNITS) | 7.1 | 20
476244 | NORMANDY RESERVOIR - RILEY CREEK BRIDGE | DUCK RIVER 252.0 | 1980-11-05 | 1453 | 0 | X-SEC. LOC., HORIZ (% FROM R BANK LOOK UPSTR.) | 75 | 23
476244 | NORMANDY RESERVOIR - RILEY CREEK BRIDGE | DUCK RIVER 252.0 | 1980-11-05 | 1453 | 0 | TEMPERATURE, WATER (DEGREES CENTIGRADE) | 15.8 | 23
476244 | NORMANDY RESERVOIR - RILEY CREEK BRIDGE | DUCK RIVER 252.0 | 1980-11-05 | 1453 | 0 | SPECIFIC CONDUCTANCE (UMHOS/CM @ 25C) | 110 | 23
476244 | NORMANDY RESERVOIR - RILEY CREEK BRIDGE | DUCK RIVER 252.0 | 1980-11-05 | 1453 | 0 | SAMPLING STATION LOCATION VERTICAL (METERS) | 7 | 23
476244 | NORMANDY RESERVOIR - RILEY CREEK BRIDGE | DUCK RIVER 252.0 | 1980-11-05 | 1453 | 0 | OXYGEN, DISSOLVED MG/L | 7.2 | 23
476244 | NORMANDY RESERVOIR - RILEY CREEK BRIDGE | DUCK RIVER 252.0 | 1980-11-05 | 1453 | 0 | OXYGEN, DISSOLVED, PERCENT OF SATURATION % | 72 | 23
476244 | NORMANDY RESERVOIR - RILEY CREEK BRIDGE | DUCK RIVER 252.0 | 1980-11-05 | 1453 | 0 | PH (STANDARD UNITS) | 7 | 23
476244 | NORMANDY RESERVOIR - RILEY CREEK BRIDGE | DUCK RIVER 252.0 | 1980-11-05 | 1455 | 0 | X-SEC. LOC., HORIZ (% FROM R BANK LOOK UPSTR.) | 75 | 26
476244 | NORMANDY RESERVOIR - RILEY CREEK BRIDGE | DUCK RIVER 252.0 | 1980-11-05 | 1455 | 0 | TEMPERATURE, WATER (DEGREES CENTIGRADE) | 15.8 | 26
476244 | NORMANDY RESERVOIR - RILEY CREEK BRIDGE | DUCK RIVER 252.0 | 1980-11-05 | 1455 | 0 | SPECIFIC CONDUCTANCE (UMHOS/CM @ 25C) | 110 | 26
476244 | NORMANDY RESERVOIR - RILEY CREEK BRIDGE | DUCK RIVER 252.0 | 1980-11-05 | 1455 | 0 | SAMPLING STATION LOCATION VERTICAL (METERS) | 8 | 26
476244 | NORMANDY RESERVOIR - RILEY CREEK BRIDGE | DUCK RIVER 252.0 | 1980-11-05 | 1455 | 0 | OXYGEN, DISSOLVED MG/L | 7 | 26
476244 | NORMANDY RESERVOIR - RILEY CREEK BRIDGE | DUCK RIVER 252.0 | 1980-11-05 | 1455 | 0 | OXYGEN, DISSOLVED, PERCENT OF SATURATION % | 70 | 26
476244 | NORMANDY RESERVOIR - RILEY CREEK BRIDGE | DUCK RIVER 252.0 | 1980-11-05 | 1455 | 0 | PH (STANDARD UNITS) | 7 | 26
476244 | NORMANDY RESERVOIR - RILEY CREEK BRIDGE | DUCK RIVER 252.0 | 1980-11-19 | 1000 | 0 | X-SEC. LOC., HORIZ (% FROM R BANK LOOK UPSTR.) | 25 | 1
476244 | NORMANDY RESERVOIR - RILEY CREEK BRIDGE | DUCK RIVER 252.0 | 1980-11-19 | 1000 | 0 | TEMPERATURE, WATER (DEGREES CENTIGRADE) | 13.1 | 1
476244 | NORMANDY RESERVOIR - RILEY CREEK BRIDGE | DUCK RIVER 252.0 | 1980-11-19 | 1000 | 0 | TRANSPARENCY, SECCHI DISC (METERS) | 0.5 | 1
476244 | NORMANDY RESERVOIR - RILEY CREEK BRIDGE | DUCK RIVER 252.0 | 1980-11-19 | 1000 | 0 | SPECIFIC CONDUCTANCE (UMHOS/CM @ 25C) | 90 | 1
476244 | NORMANDY RESERVOIR - RILEY CREEK BRIDGE | DUCK RIVER 252.0 | 1980-11-19 | 1000 | 0 | SAMPLING STATION LOCATION VERTICAL (METERS) | 0.3 | 1
476244 | NORMANDY RESERVOIR - RILEY CREEK BRIDGE | DUCK RIVER 252.0 | 1980-11-19 | 1000 | 0 | OXYGEN, DISSOLVED MG/L | 7.7 | 1
476244 | NORMANDY RESERVOIR - RILEY CREEK BRIDGE | DUCK RIVER 252.0 | 1980-11-19 | 1000 | 0 | OXYGEN, DISSOLVED, PERCENT OF SATURATION % | 72.6415 | 1
476244 | NORMANDY RESERVOIR - RILEY CREEK BRIDGE | DUCK RIVER 252.0 | 1980-11-19 | 1000 | 0 | PH (STANDARD UNITS) | 7.4 | 1
476244 | NORMANDY RESERVOIR - RILEY CREEK BRIDGE | DUCK RIVER 252.0 | 1980-11-19 | 1000 | 0 | ALKALINITY, TOTAL (MG/L AS CACO3) | 42 | 1
476244 | NORMANDY RESERVOIR - RILEY CREEK BRIDGE | DUCK RIVER 252.0 | 1980-11-19 | 1000 | 0 | ALKALINITY, PHENOLPHTHALEIN (MG/L) | 0 | 1
476244 | NORMANDY RESERVOIR - RILEY CREEK BRIDGE | DUCK RIVER 252.0 | 1980-11-19 | 1001 | 0 | X-SEC. LOC., HORIZ (% FROM R BANK LOOK UPSTR.) | 25 | 3
476244 | NORMANDY RESERVOIR - RILEY CREEK BRIDGE | DUCK RIVER 252.0 | 1980-11-19 | 1001 | 0 | TEMPERATURE, WATER (DEGREES CENTIGRADE) | 13.3 | 3
476244 | NORMANDY RESERVOIR - RILEY CREEK BRIDGE | DUCK RIVER 252.0 | 1980-11-19 | 1001 | 0 | SPECIFIC CONDUCTANCE (UMHOS/CM @ 25C) | 85 | 3
476244 | NORMANDY RESERVOIR - RILEY CREEK BRIDGE | DUCK RIVER 252.0 | 1980-11-19 | 1001 | 0 | SAMPLING STATION LOCATION VERTICAL (METERS) | 1 | 3
476244 | NORMANDY RESERVOIR - RILEY CREEK BRIDGE | DUCK RIVER 252.0 | 1980-11-19 | 1001 | 0 | OXYGEN, DISSOLVED MG/L | 7.5 | 3
476244 | NORMANDY RESERVOIR - RILEY CREEK BRIDGE | DUCK RIVER 252.0 | 1980-11-19 | 1001 | 0 | OXYGEN, DISSOLVED, PERCENT OF SATURATION % | 70.7547 | 3
476244 | NORMANDY RESERVOIR - RILEY CREEK BRIDGE | DUCK RIVER 252.0 | 1980-11-19 | 1001 | 0 | PH (STANDARD UNITS) | 7.3 | 3
476244 | NORMANDY RESERVOIR - RILEY CREEK BRIDGE | DUCK RIVER 252.0 | 1980-11-19 | 1002 | 0 | X-SEC. LOC., HORIZ (% FROM R BANK LOOK UPSTR.) | 25 | 5
476244 | NORMANDY RESERVOIR - RILEY CREEK BRIDGE | DUCK RIVER 252.0 | 1980-11-19 | 1002 | 0 | TEMPERATURE, WATER (DEGREES CENTIGRADE) | 13.4 | 5
476244 | NORMANDY RESERVOIR - RILEY CREEK BRIDGE | DUCK RIVER 252.0 | 1980-11-19 | 1002 | 0 | SPECIFIC CONDUCTANCE (UMHOS/CM @ 25C) | 85 | 5
476244 | NORMANDY RESERVOIR - RILEY CREEK BRIDGE | DUCK RIVER 252.0 | 1980-11-19 | 1002 | 0 | SAMPLING STATION LOCATION VERTICAL (METERS) | 1.5 | 5
476244 | NORMANDY RESERVOIR - RILEY CREEK BRIDGE | DUCK RIVER 252.0 | 1980-11-19 | 1002 | 0 | OXYGEN, DISSOLVED MG/L | 7.4 | 5
476244 | NORMANDY RESERVOIR - RILEY CREEK BRIDGE | DUCK RIVER 252.0 | 1980-11-19 | 1002 | 0 | OXYGEN, DISSOLVED, PERCENT OF SATURATION % | 69.8113 | 5
476244 | NORMANDY RESERVOIR - RILEY CREEK BRIDGE | DUCK RIVER 252.0 | 1980-11-19 | 1002 | 0 | PH (STANDARD UNITS) | 7.3 | 5
476244 | NORMANDY RESERVOIR - RILEY CREEK BRIDGE | DUCK RIVER 252.0 | 1980-11-19 | 1003 | 0 | X-SEC. LOC., HORIZ (% FROM R BANK LOOK UPSTR.) | 25 | 7
476244 | NORMANDY RESERVOIR - RILEY CREEK BRIDGE | DUCK RIVER 252.0 | 1980-11-19 | 1003 | 0 | TEMPERATURE, WATER (DEGREES CENTIGRADE) | 13.4 | 7
476244 | NORMANDY RESERVOIR - RILEY CREEK BRIDGE | DUCK RIVER 252.0 | 1980-11-19 | 1003 | 0 | SPECIFIC CONDUCTANCE (UMHOS/CM @ 25C) | 85 | 7
476244 | NORMANDY RESERVOIR - RILEY CREEK BRIDGE | DUCK RIVER 252.0 | 1980-11-19 | 1003 | 0 | SAMPLING STATION LOCATION VERTICAL (METERS) | 2 | 7
476244 | NORMANDY RESERVOIR - RILEY CREEK BRIDGE | DUCK RIVER 252.0 | 1980-11-19 | 1003 | 0 | OXYGEN, DISSOLVED MG/L | 7.4 | 7
476244 | NORMANDY RESERVOIR - RILEY CREEK BRIDGE | DUCK RIVER 252.0 | 1980-11-19 | 1003 | 0 | OXYGEN, DISSOLVED, PERCENT OF SATURATION % | 69.8113 | 7
476244 | NORMANDY RESERVOIR - RILEY CREEK BRIDGE | DUCK RIVER 252.0 | 1980-11-19 | 1003 | 0 | PH (STANDARD UNITS) | 7.3 | 7
476244 | NORMANDY RESERVOIR - RILEY CREEK BRIDGE | DUCK RIVER 252.0 | 1980-11-19 | 1005 | 0 | X-SEC. LOC., HORIZ (% FROM R BANK LOOK UPSTR.) | 25 | 10
476244 | NORMANDY RESERVOIR - RILEY CREEK BRIDGE | DUCK RIVER 252.0 | 1980-11-19 | 1005 | 0 | TEMPERATURE, WATER (DEGREES CENTIGRADE) | 12.9 | 10
476244 | NORMANDY RESERVOIR - RILEY CREEK BRIDGE | DUCK RIVER 252.0 | 1980-11-19 | 1005 | 0 | SPECIFIC CONDUCTANCE (UMHOS/CM @ 25C) | 85 | 10
476244 | NORMANDY RESERVOIR - RILEY CREEK BRIDGE | DUCK RIVER 252.0 | 1980-11-19 | 1005 | 0 | SAMPLING STATION LOCATION VERTICAL (METERS) | 3 | 10
476244 | NORMANDY RESERVOIR - RILEY CREEK BRIDGE | DUCK RIVER 252.0 | 1980-11-19 | 1005 | 0 | OXYGEN, DISSOLVED MG/L | 7.3 | 10
476244 | NORMANDY RESERVOIR - RILEY CREEK BRIDGE | DUCK RIVER 252.0 | 1980-11-19 | 1005 | 0 | OXYGEN, DISSOLVED, PERCENT OF SATURATION % | 68.8679 | 10
476244 | NORMANDY RESERVOIR - RILEY CREEK BRIDGE | DUCK RIVER 252.0 | 1980-11-19 | 1005 | 0 | PH (STANDARD UNITS) | 7.3 | 10
476244 | NORMANDY RESERVOIR - RILEY CREEK BRIDGE | DUCK RIVER 252.0 | 1980-11-19 | 1005 | 0 | ALKALINITY, TOTAL (MG/L AS CACO3) | 44 | 10
476244 | NORMANDY RESERVOIR - RILEY CREEK BRIDGE | DUCK RIVER 252.0 | 1980-11-19 | 1005 | 0 | ALKALINITY, PHENOLPHTHALEIN (MG/L) | 0 | 10
476244 | NORMANDY RESERVOIR - RILEY CREEK BRIDGE | DUCK RIVER 252.0 | 1980-11-19 | 1006 | 0 | X-SEC. LOC., HORIZ (% FROM R BANK LOOK UPSTR.) | 25 | 13
476244 | NORMANDY RESERVOIR - RILEY CREEK BRIDGE | DUCK RIVER 252.0 | 1980-11-19 | 1006 | 0 | TEMPERATURE, WATER (DEGREES CENTIGRADE) | 13 | 13
476244 | NORMANDY RESERVOIR - RILEY CREEK BRIDGE | DUCK RIVER 252.0 | 1980-11-19 | 1006 | 0 | SPECIFIC CONDUCTANCE (UMHOS/CM @ 25C) | 85 | 13
476244 | NORMANDY RESERVOIR - RILEY CREEK BRIDGE | DUCK RIVER 252.0 | 1980-11-19 | 1006 | 0 | SAMPLING STATION LOCATION VERTICAL (METERS) | 4 | 13
476244 | NORMANDY RESERVOIR - RILEY CREEK BRIDGE | DUCK RIVER 252.0 | 1980-11-19 | 1006 | 0 | OXYGEN, DISSOLVED MG/L | 7.3 | 13
476244 | NORMANDY RESERVOIR - RILEY CREEK BRIDGE | DUCK RIVER 252.0 | 1980-11-19 | 1006 | 0 | OXYGEN, DISSOLVED, PERCENT OF SATURATION % | 68.8679 | 13
476244 | NORMANDY RESERVOIR - RILEY CREEK BRIDGE | DUCK RIVER 252.0 | 1980-11-19 | 1006 | 0 | PH (STANDARD UNITS) | 7.3 | 13
476244 | NORMANDY RESERVOIR - RILEY CREEK BRIDGE | DUCK RIVER 252.0 | 1980-11-19 | 1007 | 0 | X-SEC. LOC., HORIZ (% FROM R BANK LOOK UPSTR.) | 25 | 16
476244 | NORMANDY RESERVOIR - RILEY CREEK BRIDGE | DUCK RIVER 252.0 | 1980-11-19 | 1007 | 0 | TEMPERATURE, WATER (DEGREES CENTIGRADE) | 13.1 | 16
476244 | NORMANDY RESERVOIR - RILEY CREEK BRIDGE | DUCK RIVER 252.0 | 1980-11-19 | 1007 | 0 | SPECIFIC CONDUCTANCE (UMHOS/CM @ 25C) | 85 | 16
476244 | NORMANDY RESERVOIR - RILEY CREEK BRIDGE | DUCK RIVER 252.0 | 1980-11-19 | 1007 | 0 | SAMPLING STATION LOCATION VERTICAL (METERS) | 5 | 16
476244 | NORMANDY RESERVOIR - RILEY CREEK BRIDGE | DUCK RIVER 252.0 | 1980-11-19 | 1007 | 0 | OXYGEN, DISSOLVED MG/L | 7.3 | 16
476244 | NORMANDY RESERVOIR - RILEY CREEK BRIDGE | DUCK RIVER 252.0 | 1980-11-19 | 1007 | 0 | OXYGEN, DISSOLVED, PERCENT OF SATURATION % | 68.8679 | 16
476244 | NORMANDY RESERVOIR - RILEY CREEK BRIDGE | DUCK RIVER 252.0 | 1980-11-19 | 1007 | 0 | PH (STANDARD UNITS) | 7.3 | 16
476244 | NORMANDY RESERVOIR - RILEY CREEK BRIDGE | DUCK RIVER 252.0 | 1980-11-19 | 1008 | 0 | X-SEC. LOC., HORIZ (% FROM R BANK LOOK UPSTR.) | 25 | 20
476244 | NORMANDY RESERVOIR - RILEY CREEK BRIDGE | DUCK RIVER 252.0 | 1980-11-19 | 1008 | 0 | TEMPERATURE, WATER (DEGREES CENTIGRADE) | 13.1 | 20
476244 | NORMANDY RESERVOIR - RILEY CREEK BRIDGE | DUCK RIVER 252.0 | 1980-11-19 | 1008 | 0 | SPECIFIC CONDUCTANCE (UMHOS/CM @ 25C) | 90 | 20
476244 | NORMANDY RESERVOIR - RILEY CREEK BRIDGE | DUCK RIVER 252.0 | 1980-11-19 | 1008 | 0 | SAMPLING STATION LOCATION VERTICAL (METERS) | 6 | 20
476244 | NORMANDY RESERVOIR - RILEY CREEK BRIDGE | DUCK RIVER 252.0 | 1980-11-19 | 1008 | 0 | OXYGEN, DISSOLVED MG/L | 7.2 | 20
476244 | NORMANDY RESERVOIR - RILEY CREEK BRIDGE | DUCK RIVER 252.0 | 1980-11-19 | 1008 | 0 | OXYGEN, DISSOLVED, PERCENT OF SATURATION % | 67.9245 | 20
476244 | NORMANDY RESERVOIR - RILEY CREEK BRIDGE | DUCK RIVER 252.0 | 1980-11-19 | 1008 | 0 | PH (STANDARD UNITS) | 7.3 | 20
476244 | NORMANDY RESERVOIR - RILEY CREEK BRIDGE | DUCK RIVER 252.0 | 1980-11-19 | 1009 | 0 | X-SEC. LOC., HORIZ (% FROM R BANK LOOK UPSTR.) | 25 | 23
476244 | NORMANDY RESERVOIR - RILEY CREEK BRIDGE | DUCK RIVER 252.0 | 1980-11-19 | 1009 | 0 | TEMPERATURE, WATER (DEGREES CENTIGRADE) | 13.1 | 23
476244 | NORMANDY RESERVOIR - RILEY CREEK BRIDGE | DUCK RIVER 252.0 | 1980-11-19 | 1009 | 0 | SPECIFIC CONDUCTANCE (UMHOS/CM @ 25C) | 85 | 23
476244 | NORMANDY RESERVOIR - RILEY CREEK BRIDGE | DUCK RIVER 252.0 | 1980-11-19 | 1009 | 0 | SAMPLING STATION LOCATION VERTICAL (METERS) | 7 | 23
476244 | NORMANDY RESERVOIR - RILEY CREEK BRIDGE | DUCK RIVER 252.0 | 1980-11-19 | 1009 | 0 | OXYGEN, DISSOLVED MG/L | 7.2 | 23
476244 | NORMANDY RESERVOIR - RILEY CREEK BRIDGE | DUCK RIVER 252.0 | 1980-11-19 | 1009 | 0 | OXYGEN, DISSOLVED, PERCENT OF SATURATION % | 67.9245 | 23
476244 | NORMANDY RESERVOIR - RILEY CREEK BRIDGE | DUCK RIVER 252.0 | 1980-11-19 | 1009 | 0 | PH (STANDARD UNITS) | 7.3 | 23
476244 | NORMANDY RESERVOIR - RILEY CREEK BRIDGE | DUCK RIVER 252.0 | 1980-11-19 | 1010 | 0 | X-SEC. LOC., HORIZ (% FROM R BANK LOOK UPSTR.) | 25 | 26
476244 | NORMANDY RESERVOIR - RILEY CREEK BRIDGE | DUCK RIVER 252.0 | 1980-11-19 | 1010 | 0 | TEMPERATURE, WATER (DEGREES CENTIGRADE) | 13.2 | 26
476244 | NORMANDY RESERVOIR - RILEY CREEK BRIDGE | DUCK RIVER 252.0 | 1980-11-19 | 1010 | 0 | SPECIFIC CONDUCTANCE (UMHOS/CM @ 25C) | 85 | 26
476244 | NORMANDY RESERVOIR - RILEY CREEK BRIDGE | DUCK RIVER 252.0 | 1980-11-19 | 1010 | 0 | SAMPLING STATION LOCATION VERTICAL (METERS) | 8 | 26
476244 | NORMANDY RESERVOIR - RILEY CREEK BRIDGE | DUCK RIVER 252.0 | 1980-11-19 | 1010 | 0 | OXYGEN, DISSOLVED MG/L | 7.2 | 26
476244 | NORMANDY RESERVOIR - RILEY CREEK BRIDGE | DUCK RIVER 252.0 | 1980-11-19 | 1010 | 0 | OXYGEN, DISSOLVED, PERCENT OF SATURATION % | 67.9245 | 26
476244 | NORMANDY RESERVOIR - RILEY CREEK BRIDGE | DUCK RIVER 252.0 | 1980-11-19 | 1010 | 0 | PH (STANDARD UNITS) | 7.3 | 26
476244 | NORMANDY RESERVOIR - RILEY CREEK BRIDGE | DUCK RIVER 252.0 | 1980-11-19 | 1010 | 0 | ALKALINITY, TOTAL (MG/L AS CACO3) | 44 | 26
476244 | NORMANDY RESERVOIR - RILEY CREEK BRIDGE | DUCK RIVER 252.0 | 1980-11-19 | 1010 | 0 | ALKALINITY, PHENOLPHTHALEIN (MG/L) | 0 | 26
476244 | NORMANDY RESERVOIR - RILEY CREEK BRIDGE | DUCK RIVER 252.0 | 1980-11-19 | 1012 | 0 | X-SEC. LOC., HORIZ (% FROM R BANK LOOK UPSTR.) | 25 | 30
476244 | NORMANDY RESERVOIR - RILEY CREEK BRIDGE | DUCK RIVER 252.0 | 1980-11-19 | 1012 | 0 | TEMPERATURE, WATER (DEGREES CENTIGRADE) | 13.2 | 30
476244 | NORMANDY RESERVOIR - RILEY CREEK BRIDGE | DUCK RIVER 252.0 | 1980-11-19 | 1012 | 0 | SPECIFIC CONDUCTANCE (UMHOS/CM @ 25C) | 85 | 30
476244 | NORMANDY RESERVOIR - RILEY CREEK BRIDGE | DUCK RIVER 252.0 | 1980-11-19 | 1012 | 0 | SAMPLING STATION LOCATION VERTICAL (METERS) | 9 | 30
476244 | NORMANDY RESERVOIR - RILEY CREEK BRIDGE | DUCK RIVER 252.0 | 1980-11-19 | 1012 | 0 | OXYGEN, DISSOLVED MG/L | 7.2 | 30
476244 | NORMANDY RESERVOIR - RILEY CREEK BRIDGE | DUCK RIVER 252.0 | 1980-11-19 | 1012 | 0 | OXYGEN, DISSOLVED, PERCENT OF SATURATION % | 67.9245 | 30
476244 | NORMANDY RESERVOIR - RILEY CREEK BRIDGE | DUCK RIVER 252.0 | 1980-11-19 | 1012 | 0 | PH (STANDARD UNITS) | 7.3 | 30
476244 | NORMANDY RESERVOIR - RILEY CREEK BRIDGE | DUCK RIVER 252.0 | 1980-11-19 | 1013 | 0 | X-SEC. LOC., HORIZ (% FROM R BANK LOOK UPSTR.) | 25 | 33
476244 | NORMANDY RESERVOIR - RILEY CREEK BRIDGE | DUCK RIVER 252.0 | 1980-11-19 | 1013 | 0 | TEMPERATURE, WATER (DEGREES CENTIGRADE) | 13.2 | 33
476244 | NORMANDY RESERVOIR - RILEY CREEK BRIDGE | DUCK RIVER 252.0 | 1980-11-19 | 1013 | 0 | SPECIFIC CONDUCTANCE (UMHOS/CM @ 25C) | 85 | 33
476244 | NORMANDY RESERVOIR - RILEY CREEK BRIDGE | DUCK RIVER 252.0 | 1980-11-19 | 1013 | 0 | SAMPLING STATION LOCATION VERTICAL (METERS) | 10 | 33
476244 | NORMANDY RESERVOIR - RILEY CREEK BRIDGE | DUCK RIVER 252.0 | 1980-11-19 | 1013 | 0 | OXYGEN, DISSOLVED MG/L | 7.2 | 33
476244 | NORMANDY RESERVOIR - RILEY CREEK BRIDGE | DUCK RIVER 252.0 | 1980-11-19 | 1013 | 0 | OXYGEN, DISSOLVED, PERCENT OF SATURATION % | 67.9245 | 33
476244 | NORMANDY RESERVOIR - RILEY CREEK BRIDGE | DUCK RIVER 252.0 | 1980-11-19 | 1013 | 0 | PH (STANDARD UNITS) | 7.3 | 33
476244 | NORMANDY RESERVOIR - RILEY CREEK BRIDGE | DUCK RIVER 252.0 | 1980-11-19 | 1014 | 0 | X-SEC. LOC., HORIZ (% FROM R BANK LOOK UPSTR.) | 25 | 36
476244 | NORMANDY RESERVOIR - RILEY CREEK BRIDGE | DUCK RIVER 252.0 | 1980-11-19 | 1014 | 0 | TEMPERATURE, WATER (DEGREES CENTIGRADE) | 13.2 | 36
476244 | NORMANDY RESERVOIR - RILEY CREEK BRIDGE | DUCK RIVER 252.0 | 1980-11-19 | 1014 | 0 | SPECIFIC CONDUCTANCE (UMHOS/CM @ 25C) | 85 | 36
476244 | NORMANDY RESERVOIR - RILEY CREEK BRIDGE | DUCK RIVER 252.0 | 1980-11-19 | 1014 | 0 | SAMPLING STATION LOCATION VERTICAL (METERS) | 11 | 36
476244 | NORMANDY RESERVOIR - RILEY CREEK BRIDGE | DUCK RIVER 252.0 | 1980-11-19 | 1014 | 0 | OXYGEN, DISSOLVED MG/L | 7.1 | 36
476244 | NORMANDY RESERVOIR - RILEY CREEK BRIDGE | DUCK RIVER 252.0 | 1980-11-19 | 1014 | 0 | OXYGEN, DISSOLVED, PERCENT OF SATURATION % | 66.9811 | 36
476244 | NORMANDY RESERVOIR - RILEY CREEK BRIDGE | DUCK RIVER 252.0 | 1980-11-19 | 1014 | 0 | PH (STANDARD UNITS) | 7.3 | 36
476244 | NORMANDY RESERVOIR - RILEY CREEK BRIDGE | DUCK RIVER 252.0 | 1980-11-19 | 1015 | 0 | X-SEC. LOC., HORIZ (% FROM R BANK LOOK UPSTR.) | 25 | 39
476244 | NORMANDY RESERVOIR - RILEY CREEK BRIDGE | DUCK RIVER 252.0 | 1980-11-19 | 1015 | 0 | TEMPERATURE, WATER (DEGREES CENTIGRADE) | 13.2 | 39
476244 | NORMANDY RESERVOIR - RILEY CREEK BRIDGE | DUCK RIVER 252.0 | 1980-11-19 | 1015 | 0 | SPECIFIC CONDUCTANCE (UMHOS/CM @ 25C) | 85 | 39
476244 | NORMANDY RESERVOIR - RILEY CREEK BRIDGE | DUCK RIVER 252.0 | 1980-11-19 | 1015 | 0 | SAMPLING STATION LOCATION VERTICAL (METERS) | 12 | 39
476244 | NORMANDY RESERVOIR - RILEY CREEK BRIDGE | DUCK RIVER 252.0 | 1980-11-19 | 1015 | 0 | OXYGEN, DISSOLVED MG/L | 7.1 | 39
476244 | NORMANDY RESERVOIR - RILEY CREEK BRIDGE | DUCK RIVER 252.0 | 1980-11-19 | 1015 | 0 | OXYGEN, DISSOLVED, PERCENT OF SATURATION % | 66.9811 | 39
476244 | NORMANDY RESERVOIR - RILEY CREEK BRIDGE | DUCK RIVER 252.0 | 1980-11-19 | 1015 | 0 | PH (STANDARD UNITS) | 7.3 | 39
476244 | NORMANDY RESERVOIR - RILEY CREEK BRIDGE | DUCK RIVER 252.0 | 1980-11-19 | 1016 | 0 | X-SEC. LOC., HORIZ (% FROM R BANK LOOK UPSTR.) | 25 | 43
476244 | NORMANDY RESERVOIR - RILEY CREEK BRIDGE | DUCK RIVER 252.0 | 1980-11-19 | 1016 | 0 | TEMPERATURE, WATER (DEGREES CENTIGRADE) | 13.2 | 43
476244 | NORMANDY RESERVOIR - RILEY CREEK BRIDGE | DUCK RIVER 252.0 | 1980-11-19 | 1016 | 0 | SPECIFIC CONDUCTANCE (UMHOS/CM @ 25C) | 85 | 43
476244 | NORMANDY RESERVOIR - RILEY CREEK BRIDGE | DUCK RIVER 252.0 | 1980-11-19 | 1016 | 0 | SAMPLING STATION LOCATION VERTICAL (METERS) | 13 | 43
476244 | NORMANDY RESERVOIR - RILEY CREEK BRIDGE | DUCK RIVER 252.0 | 1980-11-19 | 1016 | 0 | OXYGEN, DISSOLVED MG/L | 7.1 | 43
476244 | NORMANDY RESERVOIR - RILEY CREEK BRIDGE | DUCK RIVER 252.0 | 1980-11-19 | 1016 | 0 | OXYGEN, DISSOLVED, PERCENT OF SATURATION % | 66.9811 | 43
476244 | NORMANDY RESERVOIR - RILEY CREEK BRIDGE | DUCK RIVER 252.0 | 1980-11-19 | 1016 | 0 | PH (STANDARD UNITS) | 7.3 | 43
476244 | NORMANDY RESERVOIR - RILEY CREEK BRIDGE | DUCK RIVER 252.0 | 1980-11-19 | 1017 | 0 | X-SEC. LOC., HORIZ (% FROM R BANK LOOK UPSTR.) | 25 | 46
476244 | NORMANDY RESERVOIR - RILEY CREEK BRIDGE | DUCK RIVER 252.0 | 1980-11-19 | 1017 | 0 | TEMPERATURE, WATER (DEGREES CENTIGRADE) | 13.2 | 46
476244 | NORMANDY RESERVOIR - RILEY CREEK BRIDGE | DUCK RIVER 252.0 | 1980-11-19 | 1017 | 0 | SPECIFIC CONDUCTANCE (UMHOS/CM @ 25C) | 85 | 46
476244 | NORMANDY RESERVOIR - RILEY CREEK BRIDGE | DUCK RIVER 252.0 | 1980-11-19 | 1017 | 0 | SAMPLING STATION LOCATION VERTICAL (METERS) | 14 | 46
476244 | NORMANDY RESERVOIR - RILEY CREEK BRIDGE | DUCK RIVER 252.0 | 1980-11-19 | 1017 | 0 | OXYGEN, DISSOLVED MG/L | 7.1 | 46
476244 | NORMANDY RESERVOIR - RILEY CREEK BRIDGE | DUCK RIVER 252.0 | 1980-11-19 | 1017 | 0 | OXYGEN, DISSOLVED, PERCENT OF SATURATION % | 66.9811 | 46
476244 | NORMANDY RESERVOIR - RILEY CREEK BRIDGE | DUCK RIVER 252.0 | 1980-11-19 | 1017 | 0 | PH (STANDARD UNITS) | 7.3 | 46
476244 | NORMANDY RESERVOIR - RILEY CREEK BRIDGE | DUCK RIVER 252.0 | 1980-11-19 | 1018 | 0 | X-SEC. LOC., HORIZ (% FROM R BANK LOOK UPSTR.) | 25 | 49
476244 | NORMANDY RESERVOIR - RILEY CREEK BRIDGE | DUCK RIVER 252.0 | 1980-11-19 | 1018 | 0 | TEMPERATURE, WATER (DEGREES CENTIGRADE) | 13.1 | 49
476244 | NORMANDY RESERVOIR - RILEY CREEK BRIDGE | DUCK RIVER 252.0 | 1980-11-19 | 1018 | 0 | SPECIFIC CONDUCTANCE (UMHOS/CM @ 25C) | 85 | 49
476244 | NORMANDY RESERVOIR - RILEY CREEK BRIDGE | DUCK RIVER 252.0 | 1980-11-19 | 1018 | 0 | SAMPLING STATION LOCATION VERTICAL (METERS) | 15 | 49
476244 | NORMANDY RESERVOIR - RILEY CREEK BRIDGE | DUCK RIVER 252.0 | 1980-11-19 | 1018 | 0 | OXYGEN, DISSOLVED MG/L | 7.1 | 49
476244 | NORMANDY RESERVOIR - RILEY CREEK BRIDGE | DUCK RIVER 252.0 | 1980-11-19 | 1018 | 0 | OXYGEN, DISSOLVED, PERCENT OF SATURATION % | 66.9811 | 49
476244 | NORMANDY RESERVOIR - RILEY CREEK BRIDGE | DUCK RIVER 252.0 | 1980-11-19 | 1018 | 0 | PH (STANDARD UNITS) | 7.3 | 49
476244 | NORMANDY RESERVOIR - RILEY CREEK BRIDGE | DUCK RIVER 252.0 | 1980-11-19 | 1019 | 0 | X-SEC. LOC., HORIZ (% FROM R BANK LOOK UPSTR.) | 25 | 52
476244 | NORMANDY RESERVOIR - RILEY CREEK BRIDGE | DUCK RIVER 252.0 | 1980-11-19 | 1019 | 0 | TEMPERATURE, WATER (DEGREES CENTIGRADE) | 13.1 | 52
476244 | NORMANDY RESERVOIR - RILEY CREEK BRIDGE | DUCK RIVER 252.0 | 1980-11-19 | 1019 | 0 | SPECIFIC CONDUCTANCE (UMHOS/CM @ 25C) | 85 | 52
476244 | NORMANDY RESERVOIR - RILEY CREEK BRIDGE | DUCK RIVER 252.0 | 1980-11-19 | 1019 | 0 | SAMPLING STATION LOCATION VERTICAL (METERS) | 16 | 52
476244 | NORMANDY RESERVOIR - RILEY CREEK BRIDGE | DUCK RIVER 252.0 | 1980-11-19 | 1019 | 0 | OXYGEN, DISSOLVED MG/L | 7.1 | 52
476244 | NORMANDY RESERVOIR - RILEY CREEK BRIDGE | DUCK RIVER 252.0 | 1980-11-19 | 1019 | 0 | OXYGEN, DISSOLVED, PERCENT OF SATURATION % | 66.9811 | 52
476244 | NORMANDY RESERVOIR - RILEY CREEK BRIDGE | DUCK RIVER 252.0 | 1980-11-19 | 1019 | 0 | PH (STANDARD UNITS) | 7.3 | 52
476244 | NORMANDY RESERVOIR - RILEY CREEK BRIDGE | DUCK RIVER 252.0 | 1980-11-19 | 1025 | 0 | X-SEC. LOC., HORIZ (% FROM R BANK LOOK UPSTR.) | 50 | 1
476244 | NORMANDY RESERVOIR - RILEY CREEK BRIDGE | DUCK RIVER 252.0 | 1980-11-19 | 1025 | 0 | TEMPERATURE, WATER (DEGREES CENTIGRADE) | 13.6 | 1
476244 | NORMANDY RESERVOIR - RILEY CREEK BRIDGE | DUCK RIVER 252.0 | 1980-11-19 | 1025 | 0 | TRANSPARENCY, SECCHI DISC (METERS) | 0.5 | 1
476244 | NORMANDY RESERVOIR - RILEY CREEK BRIDGE | DUCK RIVER 252.0 | 1980-11-19 | 1025 | 0 | SPECIFIC CONDUCTANCE (UMHOS/CM @ 25C) | 85 | 1
476244 | NORMANDY RESERVOIR - RILEY CREEK BRIDGE | DUCK RIVER 252.0 | 1980-11-19 | 1025 | 0 | SAMPLING STATION LOCATION VERTICAL (METERS) | 0.3 | 1
476244 | NORMANDY RESERVOIR - RILEY CREEK BRIDGE | DUCK RIVER 252.0 | 1980-11-19 | 1025 | 0 | OXYGEN, DISSOLVED MG/L | 7.4 | 1
476244 | NORMANDY RESERVOIR - RILEY CREEK BRIDGE | DUCK RIVER 252.0 | 1980-11-19 | 1025 | 0 | OXYGEN, DISSOLVED, PERCENT OF SATURATION % | 71.1538 | 1
476244 | NORMANDY RESERVOIR - RILEY CREEK BRIDGE | DUCK RIVER 252.0 | 1980-11-19 | 1025 | 0 | PH (STANDARD UNITS) | 7.4 | 1
476244 | NORMANDY RESERVOIR - RILEY CREEK BRIDGE | DUCK RIVER 252.0 | 1980-11-19 | 1026 | 0 | X-SEC. LOC., HORIZ (% FROM R BANK LOOK UPSTR.) | 50 | 3
476244 | NORMANDY RESERVOIR - RILEY CREEK BRIDGE | DUCK RIVER 252.0 | 1980-11-19 | 1026 | 0 | TEMPERATURE, WATER (DEGREES CENTIGRADE) | 13.6 | 3
476244 | NORMANDY RESERVOIR - RILEY CREEK BRIDGE | DUCK RIVER 252.0 | 1980-11-19 | 1026 | 0 | SPECIFIC CONDUCTANCE (UMHOS/CM @ 25C) | 85 | 3
476244 | NORMANDY RESERVOIR - RILEY CREEK BRIDGE | DUCK RIVER 252.0 | 1980-11-19 | 1026 | 0 | SAMPLING STATION LOCATION VERTICAL (METERS) | 1 | 3
476244 | NORMANDY RESERVOIR - RILEY CREEK BRIDGE | DUCK RIVER 252.0 | 1980-11-19 | 1026 | 0 | OXYGEN, DISSOLVED MG/L | 7.3 | 3
476244 | NORMANDY RESERVOIR - RILEY CREEK BRIDGE | DUCK RIVER 252.0 | 1980-11-19 | 1026 | 0 | OXYGEN, DISSOLVED, PERCENT OF SATURATION % | 70.1923 | 3
476244 | NORMANDY RESERVOIR - RILEY CREEK BRIDGE | DUCK RIVER 252.0 | 1980-11-19 | 1026 | 0 | PH (STANDARD UNITS) | 7.4 | 3
476244 | NORMANDY RESERVOIR - RILEY CREEK BRIDGE | DUCK RIVER 252.0 | 1980-11-19 | 1027 | 0 | X-SEC. LOC., HORIZ (% FROM R BANK LOOK UPSTR.) | 50 | 5
476244 | NORMANDY RESERVOIR - RILEY CREEK BRIDGE | DUCK RIVER 252.0 | 1980-11-19 | 1027 | 0 | TEMPERATURE, WATER (DEGREES CENTIGRADE) | 13.5 | 5
476244 | NORMANDY RESERVOIR - RILEY CREEK BRIDGE | DUCK RIVER 252.0 | 1980-11-19 | 1027 | 0 | SPECIFIC CONDUCTANCE (UMHOS/CM @ 25C) | 85 | 5
476244 | NORMANDY RESERVOIR - RILEY CREEK BRIDGE | DUCK RIVER 252.0 | 1980-11-19 | 1027 | 0 | SAMPLING STATION LOCATION VERTICAL (METERS) | 1.5 | 5
476244 | NORMANDY RESERVOIR - RILEY CREEK BRIDGE | DUCK RIVER 252.0 | 1980-11-19 | 1027 | 0 | OXYGEN, DISSOLVED MG/L | 7.3 | 5
476244 | NORMANDY RESERVOIR - RILEY CREEK BRIDGE | DUCK RIVER 252.0 | 1980-11-19 | 1027 | 0 | OXYGEN, DISSOLVED, PERCENT OF SATURATION % | 68.8679 | 5
476244 | NORMANDY RESERVOIR - RILEY CREEK BRIDGE | DUCK RIVER 252.0 | 1980-11-19 | 1027 | 0 | PH (STANDARD UNITS) | 7.3 | 5
476244 | NORMANDY RESERVOIR - RILEY CREEK BRIDGE | DUCK RIVER 252.0 | 1980-11-19 | 1028 | 0 | X-SEC. LOC., HORIZ (% FROM R BANK LOOK UPSTR.) | 50 | 7
476244 | NORMANDY RESERVOIR - RILEY CREEK BRIDGE | DUCK RIVER 252.0 | 1980-11-19 | 1028 | 0 | TEMPERATURE, WATER (DEGREES CENTIGRADE) | 13.1 | 7
476244 | NORMANDY RESERVOIR - RILEY CREEK BRIDGE | DUCK RIVER 252.0 | 1980-11-19 | 1028 | 0 | SPECIFIC CONDUCTANCE (UMHOS/CM @ 25C) | 85 | 7
476244 | NORMANDY RESERVOIR - RILEY CREEK BRIDGE | DUCK RIVER 252.0 | 1980-11-19 | 1028 | 0 | SAMPLING STATION LOCATION VERTICAL (METERS) | 2 | 7
476244 | NORMANDY RESERVOIR - RILEY CREEK BRIDGE | DUCK RIVER 252.0 | 1980-11-19 | 1028 | 0 | OXYGEN, DISSOLVED MG/L | 7.2 | 7
476244 | NORMANDY RESERVOIR - RILEY CREEK BRIDGE | DUCK RIVER 252.0 | 1980-11-19 | 1028 | 0 | OXYGEN, DISSOLVED, PERCENT OF SATURATION % | 67.9245 | 7
476244 | NORMANDY RESERVOIR - RILEY CREEK BRIDGE | DUCK RIVER 252.0 | 1980-11-19 | 1028 | 0 | PH (STANDARD UNITS) | 7.3 | 7
476244 | NORMANDY RESERVOIR - RILEY CREEK BRIDGE | DUCK RIVER 252.0 | 1980-11-19 | 1029 | 0 | X-SEC. LOC., HORIZ (% FROM R BANK LOOK UPSTR.) | 50 | 10
476244 | NORMANDY RESERVOIR - RILEY CREEK BRIDGE | DUCK RIVER 252.0 | 1980-11-19 | 1029 | 0 | TEMPERATURE, WATER (DEGREES CENTIGRADE) | 13.1 | 10
476244 | NORMANDY RESERVOIR - RILEY CREEK BRIDGE | DUCK RIVER 252.0 | 1980-11-19 | 1029 | 0 | SPECIFIC CONDUCTANCE (UMHOS/CM @ 25C) | 85 | 10
476244 | NORMANDY RESERVOIR - RILEY CREEK BRIDGE | DUCK RIVER 252.0 | 1980-11-19 | 1029 | 0 | SAMPLING STATION LOCATION VERTICAL (METERS) | 3 | 10
476244 | NORMANDY RESERVOIR - RILEY CREEK BRIDGE | DUCK RIVER 252.0 | 1980-11-19 | 1029 | 0 | OXYGEN, DISSOLVED MG/L | 7.2 | 10
476244 | NORMANDY RESERVOIR - RILEY CREEK BRIDGE | DUCK RIVER 252.0 | 1980-11-19 | 1029 | 0 | OXYGEN, DISSOLVED, PERCENT OF SATURATION % | 67.9245 | 10
476244 | NORMANDY RESERVOIR - RILEY CREEK BRIDGE | DUCK RIVER 252.0 | 1980-11-19 | 1029 | 0 | PH (STANDARD UNITS) | 7.3 | 10
476244 | NORMANDY RESERVOIR - RILEY CREEK BRIDGE | DUCK RIVER 252.0 | 1980-11-19 | 1030 | 0 | X-SEC. LOC., HORIZ (% FROM R BANK LOOK UPSTR.) | 50 | 13
476244 | NORMANDY RESERVOIR - RILEY CREEK BRIDGE | DUCK RIVER 252.0 | 1980-11-19 | 1030 | 0 | TEMPERATURE, WATER (DEGREES CENTIGRADE) | 13.1 | 13
476244 | NORMANDY RESERVOIR - RILEY CREEK BRIDGE | DUCK RIVER 252.0 | 1980-11-19 | 1030 | 0 | SPECIFIC CONDUCTANCE (UMHOS/CM @ 25C) | 85 | 13
476244 | NORMANDY RESERVOIR - RILEY CREEK BRIDGE | DUCK RIVER 252.0 | 1980-11-19 | 1030 | 0 | SAMPLING STATION LOCATION VERTICAL (METERS) | 4 | 13
476244 | NORMANDY RESERVOIR - RILEY CREEK BRIDGE | DUCK RIVER 252.0 | 1980-11-19 | 1030 | 0 | OXYGEN, DISSOLVED MG/L | 7.2 | 13
476244 | NORMANDY RESERVOIR - RILEY CREEK BRIDGE | DUCK RIVER 252.0 | 1980-11-19 | 1030 | 0 | OXYGEN, DISSOLVED, PERCENT OF SATURATION % | 67.9245 | 13
476244 | NORMANDY RESERVOIR - RILEY CREEK BRIDGE | DUCK RIVER 252.0 | 1980-11-19 | 1030 | 0 | PH (STANDARD UNITS) | 7.3 | 13
476244 | NORMANDY RESERVOIR - RILEY CREEK BRIDGE | DUCK RIVER 252.0 | 1980-11-19 | 1031 | 0 | X-SEC. LOC., HORIZ (% FROM R BANK LOOK UPSTR.) | 50 | 16
476244 | NORMANDY RESERVOIR - RILEY CREEK BRIDGE | DUCK RIVER 252.0 | 1980-11-19 | 1031 | 0 | TEMPERATURE, WATER (DEGREES CENTIGRADE) | 13.1 | 16
476244 | NORMANDY RESERVOIR - RILEY CREEK BRIDGE | DUCK RIVER 252.0 | 1980-11-19 | 1031 | 0 | SPECIFIC CONDUCTANCE (UMHOS/CM @ 25C) | 85 | 16
476244 | NORMANDY RESERVOIR - RILEY CREEK BRIDGE | DUCK RIVER 252.0 | 1980-11-19 | 1031 | 0 | SAMPLING STATION LOCATION VERTICAL (METERS) | 5 | 16
476244 | NORMANDY RESERVOIR - RILEY CREEK BRIDGE | DUCK RIVER 252.0 | 1980-11-19 | 1031 | 0 | OXYGEN, DISSOLVED MG/L | 7.2 | 16
476244 | NORMANDY RESERVOIR - RILEY CREEK BRIDGE | DUCK RIVER 252.0 | 1980-11-19 | 1031 | 0 | OXYGEN, DISSOLVED, PERCENT OF SATURATION % | 67.9245 | 16
476244 | NORMANDY RESERVOIR - RILEY CREEK BRIDGE | DUCK RIVER 252.0 | 1980-11-19 | 1031 | 0 | PH (STANDARD UNITS) | 7.3 | 16
476244 | NORMANDY RESERVOIR - RILEY CREEK BRIDGE | DUCK RIVER 252.0 | 1980-11-19 | 1032 | 0 | X-SEC. LOC., HORIZ (% FROM R BANK LOOK UPSTR.) | 50 | 20
476244 | NORMANDY RESERVOIR - RILEY CREEK BRIDGE | DUCK RIVER 252.0 | 1980-11-19 | 1032 | 0 | TEMPERATURE, WATER (DEGREES CENTIGRADE) | 13.1 | 20
476244 | NORMANDY RESERVOIR - RILEY CREEK BRIDGE | DUCK RIVER 252.0 | 1980-11-19 | 1032 | 0 | SPECIFIC CONDUCTANCE (UMHOS/CM @ 25C) | 85 | 20
476244 | NORMANDY RESERVOIR - RILEY CREEK BRIDGE | DUCK RIVER 252.0 | 1980-11-19 | 1032 | 0 | SAMPLING STATION LOCATION VERTICAL (METERS) | 6 | 20
476244 | NORMANDY RESERVOIR - RILEY CREEK BRIDGE | DUCK RIVER 252.0 | 1980-11-19 | 1032 | 0 | OXYGEN, DISSOLVED MG/L | 7.2 | 20
476244 | NORMANDY RESERVOIR - RILEY CREEK BRIDGE | DUCK RIVER 252.0 | 1980-11-19 | 1032 | 0 | OXYGEN, DISSOLVED, PERCENT OF SATURATION % | 67.9245 | 20
476244 | NORMANDY RESERVOIR - RILEY CREEK BRIDGE | DUCK RIVER 252.0 | 1980-11-19 | 1032 | 0 | PH (STANDARD UNITS) | 7.3 | 20
476244 | NORMANDY RESERVOIR - RILEY CREEK BRIDGE | DUCK RIVER 252.0 | 1980-11-19 | 1033 | 0 | X-SEC. LOC., HORIZ (% FROM R BANK LOOK UPSTR.) | 50 | 23
476244 | NORMANDY RESERVOIR - RILEY CREEK BRIDGE | DUCK RIVER 252.0 | 1980-11-19 | 1033 | 0 | TEMPERATURE, WATER (DEGREES CENTIGRADE) | 13.1 | 23
476244 | NORMANDY RESERVOIR - RILEY CREEK BRIDGE | DUCK RIVER 252.0 | 1980-11-19 | 1033 | 0 | SPECIFIC CONDUCTANCE (UMHOS/CM @ 25C) | 85 | 23
476244 | NORMANDY RESERVOIR - RILEY CREEK BRIDGE | DUCK RIVER 252.0 | 1980-11-19 | 1033 | 0 | SAMPLING STATION LOCATION VERTICAL (METERS) | 7 | 23
476244 | NORMANDY RESERVOIR - RILEY CREEK BRIDGE | DUCK RIVER 252.0 | 1980-11-19 | 1033 | 0 | OXYGEN, DISSOLVED MG/L | 7.1 | 23
476244 | NORMANDY RESERVOIR - RILEY CREEK BRIDGE | DUCK RIVER 252.0 | 1980-11-19 | 1033 | 0 | OXYGEN, DISSOLVED, PERCENT OF SATURATION % | 66.9811 | 23
476244 | NORMANDY RESERVOIR - RILEY CREEK BRIDGE | DUCK RIVER 252.0 | 1980-11-19 | 1033 | 0 | PH (STANDARD UNITS) | 7.3 | 23
476244 | NORMANDY RESERVOIR - RILEY CREEK BRIDGE | DUCK RIVER 252.0 | 1980-11-19 | 1035 | 0 | X-SEC. LOC., HORIZ (% FROM R BANK LOOK UPSTR.) | 50 | 26
476244 | NORMANDY RESERVOIR - RILEY CREEK BRIDGE | DUCK RIVER 252.0 | 1980-11-19 | 1035 | 0 | TEMPERATURE, WATER (DEGREES CENTIGRADE) | 13.1 | 26
476244 | NORMANDY RESERVOIR - RILEY CREEK BRIDGE | DUCK RIVER 252.0 | 1980-11-19 | 1035 | 0 | SPECIFIC CONDUCTANCE (UMHOS/CM @ 25C) | 85 | 26
476244 | NORMANDY RESERVOIR - RILEY CREEK BRIDGE | DUCK RIVER 252.0 | 1980-11-19 | 1035 | 0 | SAMPLING STATION LOCATION VERTICAL (METERS) | 8 | 26
476244 | NORMANDY RESERVOIR - RILEY CREEK BRIDGE | DUCK RIVER 252.0 | 1980-11-19 | 1035 | 0 | OXYGEN, DISSOLVED MG/L | 7.1 | 26
476244 | NORMANDY RESERVOIR - RILEY CREEK BRIDGE | DUCK RIVER 252.0 | 1980-11-19 | 1035 | 0 | OXYGEN, DISSOLVED, PERCENT OF SATURATION % | 66.9811 | 26
476244 | NORMANDY RESERVOIR - RILEY CREEK BRIDGE | DUCK RIVER 252.0 | 1980-11-19 | 1035 | 0 | PH (STANDARD UNITS) | 7.3 | 26
476244 | NORMANDY RESERVOIR - RILEY CREEK BRIDGE | DUCK RIVER 252.0 | 1980-11-19 | 1036 | 0 | X-SEC. LOC., HORIZ (% FROM R BANK LOOK UPSTR.) | 50 | 30
476244 | NORMANDY RESERVOIR - RILEY CREEK BRIDGE | DUCK RIVER 252.0 | 1980-11-19 | 1036 | 0 | TEMPERATURE, WATER (DEGREES CENTIGRADE) | 13.1 | 30
476244 | NORMANDY RESERVOIR - RILEY CREEK BRIDGE | DUCK RIVER 252.0 | 1980-11-19 | 1036 | 0 | SPECIFIC CONDUCTANCE (UMHOS/CM @ 25C) | 85 | 30
476244 | NORMANDY RESERVOIR - RILEY CREEK BRIDGE | DUCK RIVER 252.0 | 1980-11-19 | 1036 | 0 | SAMPLING STATION LOCATION VERTICAL (METERS) | 9 | 30
476244 | NORMANDY RESERVOIR - RILEY CREEK BRIDGE | DUCK RIVER 252.0 | 1980-11-19 | 1036 | 0 | OXYGEN, DISSOLVED MG/L | 7.1 | 30
476244 | NORMANDY RESERVOIR - RILEY CREEK BRIDGE | DUCK RIVER 252.0 | 1980-11-19 | 1036 | 0 | OXYGEN, DISSOLVED, PERCENT OF SATURATION % | 66.9811 | 30
476244 | NORMANDY RESERVOIR - RILEY CREEK BRIDGE | DUCK RIVER 252.0 | 1980-11-19 | 1036 | 0 | PH (STANDARD UNITS) | 7.3 | 30
476244 | NORMANDY RESERVOIR - RILEY CREEK BRIDGE | DUCK RIVER 252.0 | 1980-11-19 | 1037 | 0 | X-SEC. LOC., HORIZ (% FROM R BANK LOOK UPSTR.) | 50 | 33
476244 | NORMANDY RESERVOIR - RILEY CREEK BRIDGE | DUCK RIVER 252.0 | 1980-11-19 | 1037 | 0 | TEMPERATURE, WATER (DEGREES CENTIGRADE) | 13.1 | 33
476244 | NORMANDY RESERVOIR - RILEY CREEK BRIDGE | DUCK RIVER 252.0 | 1980-11-19 | 1037 | 0 | SPECIFIC CONDUCTANCE (UMHOS/CM @ 25C) | 85 | 33
476244 | NORMANDY RESERVOIR - RILEY CREEK BRIDGE | DUCK RIVER 252.0 | 1980-11-19 | 1037 | 0 | SAMPLING STATION LOCATION VERTICAL (METERS) | 10 | 33
476244 | NORMANDY RESERVOIR - RILEY CREEK BRIDGE | DUCK RIVER 252.0 | 1980-11-19 | 1037 | 0 | OXYGEN, DISSOLVED MG/L | 7.1 | 33
476244 | NORMANDY RESERVOIR - RILEY CREEK BRIDGE | DUCK RIVER 252.0 | 1980-11-19 | 1037 | 0 | OXYGEN, DISSOLVED, PERCENT OF SATURATION % | 66.9811 | 33
476244 | NORMANDY RESERVOIR - RILEY CREEK BRIDGE | DUCK RIVER 252.0 | 1980-11-19 | 1037 | 0 | PH (STANDARD UNITS) | 7.3 | 33
476244 | NORMANDY RESERVOIR - RILEY CREEK BRIDGE | DUCK RIVER 252.0 | 1980-11-19 | 1038 | 0 | X-SEC. LOC., HORIZ (% FROM R BANK LOOK UPSTR.) | 50 | 36
476244 | NORMANDY RESERVOIR - RILEY CREEK BRIDGE | DUCK RIVER 252.0 | 1980-11-19 | 1038 | 0 | TEMPERATURE, WATER (DEGREES CENTIGRADE) | 13 | 36
476244 | NORMANDY RESERVOIR - RILEY CREEK BRIDGE | DUCK RIVER 252.0 | 1980-11-19 | 1038 | 0 | SPECIFIC CONDUCTANCE (UMHOS/CM @ 25C) | 85 | 36
476244 | NORMANDY RESERVOIR - RILEY CREEK BRIDGE | DUCK RIVER 252.0 | 1980-11-19 | 1038 | 0 | SAMPLING STATION LOCATION VERTICAL (METERS) | 11 | 36
476244 | NORMANDY RESERVOIR - RILEY CREEK BRIDGE | DUCK RIVER 252.0 | 1980-11-19 | 1038 | 0 | OXYGEN, DISSOLVED MG/L | 7.1 | 36
476244 | NORMANDY RESERVOIR - RILEY CREEK BRIDGE | DUCK RIVER 252.0 | 1980-11-19 | 1038 | 0 | OXYGEN, DISSOLVED, PERCENT OF SATURATION % | 66.9811 | 36
476244 | NORMANDY RESERVOIR - RILEY CREEK BRIDGE | DUCK RIVER 252.0 | 1980-11-19 | 1038 | 0 | PH (STANDARD UNITS) | 7.3 | 36
476244 | NORMANDY RESERVOIR - RILEY CREEK BRIDGE | DUCK RIVER 252.0 | 1980-11-19 | 1039 | 0 | X-SEC. LOC., HORIZ (% FROM R BANK LOOK UPSTR.) | 50 | 39
476244 | NORMANDY RESERVOIR - RILEY CREEK BRIDGE | DUCK RIVER 252.0 | 1980-11-19 | 1039 | 0 | TEMPERATURE, WATER (DEGREES CENTIGRADE) | 13.6 | 39
476244 | NORMANDY RESERVOIR - RILEY CREEK BRIDGE | DUCK RIVER 252.0 | 1980-11-19 | 1039 | 0 | SPECIFIC CONDUCTANCE (UMHOS/CM @ 25C) | 85 | 39
476244 | NORMANDY RESERVOIR - RILEY CREEK BRIDGE | DUCK RIVER 252.0 | 1980-11-19 | 1039 | 0 | SAMPLING STATION LOCATION VERTICAL (METERS) | 12 | 39
476244 | NORMANDY RESERVOIR - RILEY CREEK BRIDGE | DUCK RIVER 252.0 | 1980-11-19 | 1039 | 0 | OXYGEN, DISSOLVED MG/L | 7 | 39
476244 | NORMANDY RESERVOIR - RILEY CREEK BRIDGE | DUCK RIVER 252.0 | 1980-11-19 | 1039 | 0 | OXYGEN, DISSOLVED, PERCENT OF SATURATION % | 67.3077 | 39
476244 | NORMANDY RESERVOIR - RILEY CREEK BRIDGE | DUCK RIVER 252.0 | 1980-11-19 | 1039 | 0 | PH (STANDARD UNITS) | 7.3 | 39
476244 | NORMANDY RESERVOIR - RILEY CREEK BRIDGE | DUCK RIVER 252.0 | 1980-11-19 | 1040 | 0 | X-SEC. LOC., HORIZ (% FROM R BANK LOOK UPSTR.) | 50 | 43
476244 | NORMANDY RESERVOIR - RILEY CREEK BRIDGE | DUCK RIVER 252.0 | 1980-11-19 | 1040 | 0 | TEMPERATURE, WATER (DEGREES CENTIGRADE) | 13.6 | 43
476244 | NORMANDY RESERVOIR - RILEY CREEK BRIDGE | DUCK RIVER 252.0 | 1980-11-19 | 1040 | 0 | SPECIFIC CONDUCTANCE (UMHOS/CM @ 25C) | 85 | 43
476244 | NORMANDY RESERVOIR - RILEY CREEK BRIDGE | DUCK RIVER 252.0 | 1980-11-19 | 1040 | 0 | SAMPLING STATION LOCATION VERTICAL (METERS) | 13 | 43
476244 | NORMANDY RESERVOIR - RILEY CREEK BRIDGE | DUCK RIVER 252.0 | 1980-11-19 | 1040 | 0 | OXYGEN, DISSOLVED MG/L | 7.1 | 43
476244 | NORMANDY RESERVOIR - RILEY CREEK BRIDGE | DUCK RIVER 252.0 | 1980-11-19 | 1040 | 0 | OXYGEN, DISSOLVED, PERCENT OF SATURATION % | 68.2692 | 43
476244 | NORMANDY RESERVOIR - RILEY CREEK BRIDGE | DUCK RIVER 252.0 | 1980-11-19 | 1040 | 0 | PH (STANDARD UNITS) | 7.3 | 43
476244 | NORMANDY RESERVOIR - RILEY CREEK BRIDGE | DUCK RIVER 252.0 | 1980-11-19 | 1041 | 0 | X-SEC. LOC., HORIZ (% FROM R BANK LOOK UPSTR.) | 50 | 46
476244 | NORMANDY RESERVOIR - RILEY CREEK BRIDGE | DUCK RIVER 252.0 | 1980-11-19 | 1041 | 0 | TEMPERATURE, WATER (DEGREES CENTIGRADE) | 13.6 | 46
476244 | NORMANDY RESERVOIR - RILEY CREEK BRIDGE | DUCK RIVER 252.0 | 1980-11-19 | 1041 | 0 | SPECIFIC CONDUCTANCE (UMHOS/CM @ 25C) | 85 | 46
476244 | NORMANDY RESERVOIR - RILEY CREEK BRIDGE | DUCK RIVER 252.0 | 1980-11-19 | 1041 | 0 | SAMPLING STATION LOCATION VERTICAL (METERS) | 14 | 46
476244 | NORMANDY RESERVOIR - RILEY CREEK BRIDGE | DUCK RIVER 252.0 | 1980-11-19 | 1041 | 0 | OXYGEN, DISSOLVED MG/L | 7 | 46
476244 | NORMANDY RESERVOIR - RILEY CREEK BRIDGE | DUCK RIVER 252.0 | 1980-11-19 | 1041 | 0 | OXYGEN, DISSOLVED, PERCENT OF SATURATION % | 67.3077 | 46
476244 | NORMANDY RESERVOIR - RILEY CREEK BRIDGE | DUCK RIVER 252.0 | 1980-11-19 | 1041 | 0 | PH (STANDARD UNITS) | 7.3 | 46
476244 | NORMANDY RESERVOIR - RILEY CREEK BRIDGE | DUCK RIVER 252.0 | 1980-11-19 | 1042 | 0 | X-SEC. LOC., HORIZ (% FROM R BANK LOOK UPSTR.) | 50 | 49
476244 | NORMANDY RESERVOIR - RILEY CREEK BRIDGE | DUCK RIVER 252.0 | 1980-11-19 | 1042 | 0 | TEMPERATURE, WATER (DEGREES CENTIGRADE) | 13.6 | 49
476244 | NORMANDY RESERVOIR - RILEY CREEK BRIDGE | DUCK RIVER 252.0 | 1980-11-19 | 1042 | 0 | SPECIFIC CONDUCTANCE (UMHOS/CM @ 25C) | 85 | 49
476244 | NORMANDY RESERVOIR - RILEY CREEK BRIDGE | DUCK RIVER 252.0 | 1980-11-19 | 1042 | 0 | SAMPLING STATION LOCATION VERTICAL (METERS) | 15 | 49
476244 | NORMANDY RESERVOIR - RILEY CREEK BRIDGE | DUCK RIVER 252.0 | 1980-11-19 | 1042 | 0 | OXYGEN, DISSOLVED MG/L | 7 | 49
476244 | NORMANDY RESERVOIR - RILEY CREEK BRIDGE | DUCK RIVER 252.0 | 1980-11-19 | 1042 | 0 | OXYGEN, DISSOLVED, PERCENT OF SATURATION % | 67.3077 | 49
476244 | NORMANDY RESERVOIR - RILEY CREEK BRIDGE | DUCK RIVER 252.0 | 1980-11-19 | 1042 | 0 | PH (STANDARD UNITS) | 7.3 | 49
476244 | NORMANDY RESERVOIR - RILEY CREEK BRIDGE | DUCK RIVER 252.0 | 1980-11-19 | 1043 | 0 | X-SEC. LOC., HORIZ (% FROM R BANK LOOK UPSTR.) | 50 | 52
476244 | NORMANDY RESERVOIR - RILEY CREEK BRIDGE | DUCK RIVER 252.0 | 1980-11-19 | 1043 | 0 | TEMPERATURE, WATER (DEGREES CENTIGRADE) | 13.5 | 52
476244 | NORMANDY RESERVOIR - RILEY CREEK BRIDGE | DUCK RIVER 252.0 | 1980-11-19 | 1043 | 0 | SPECIFIC CONDUCTANCE (UMHOS/CM @ 25C) | 85 | 52
476244 | NORMANDY RESERVOIR - RILEY CREEK BRIDGE | DUCK RIVER 252.0 | 1980-11-19 | 1043 | 0 | SAMPLING STATION LOCATION VERTICAL (METERS) | 16 | 52
476244 | NORMANDY RESERVOIR - RILEY CREEK BRIDGE | DUCK RIVER 252.0 | 1980-11-19 | 1043 | 0 | OXYGEN, DISSOLVED MG/L | 7 | 52
476244 | NORMANDY RESERVOIR - RILEY CREEK BRIDGE | DUCK RIVER 252.0 | 1980-11-19 | 1043 | 0 | OXYGEN, DISSOLVED, PERCENT OF SATURATION % | 66.0377 | 52
476244 | NORMANDY RESERVOIR - RILEY CREEK BRIDGE | DUCK RIVER 252.0 | 1980-11-19 | 1043 | 0 | PH (STANDARD UNITS) | 7.3 | 52
476244 | NORMANDY RESERVOIR - RILEY CREEK BRIDGE | DUCK RIVER 252.0 | 1980-11-19 | 1048 | 0 | X-SEC. LOC., HORIZ (% FROM R BANK LOOK UPSTR.) | 75 | 1
476244 | NORMANDY RESERVOIR - RILEY CREEK BRIDGE | DUCK RIVER 252.0 | 1980-11-19 | 1048 | 0 | TEMPERATURE, WATER (DEGREES CENTIGRADE) | 13.6 | 1
476244 | NORMANDY RESERVOIR - RILEY CREEK BRIDGE | DUCK RIVER 252.0 | 1980-11-19 | 1048 | 0 | TRANSPARENCY, SECCHI DISC (METERS) | 0.5 | 1
476244 | NORMANDY RESERVOIR - RILEY CREEK BRIDGE | DUCK RIVER 252.0 | 1980-11-19 | 1048 | 0 | SPECIFIC CONDUCTANCE (UMHOS/CM @ 25C) | 85 | 1
476244 | NORMANDY RESERVOIR - RILEY CREEK BRIDGE | DUCK RIVER 252.0 | 1980-11-19 | 1048 | 0 | SAMPLING STATION LOCATION VERTICAL (METERS) | 0.3 | 1
476244 | NORMANDY RESERVOIR - RILEY CREEK BRIDGE | DUCK RIVER 252.0 | 1980-11-19 | 1048 | 0 | OXYGEN, DISSOLVED MG/L | 7.5 | 1
476244 | NORMANDY RESERVOIR - RILEY CREEK BRIDGE | DUCK RIVER 252.0 | 1980-11-19 | 1048 | 0 | OXYGEN, DISSOLVED, PERCENT OF SATURATION % | 72.1154 | 1
476244 | NORMANDY RESERVOIR - RILEY CREEK BRIDGE | DUCK RIVER 252.0 | 1980-11-19 | 1048 | 0 | PH (STANDARD UNITS) | 7.4 | 1
476244 | NORMANDY RESERVOIR - RILEY CREEK BRIDGE | DUCK RIVER 252.0 | 1980-11-19 | 1049 | 0 | X-SEC. LOC., HORIZ (% FROM R BANK LOOK UPSTR.) | 75 | 3
476244 | NORMANDY RESERVOIR - RILEY CREEK BRIDGE | DUCK RIVER 252.0 | 1980-11-19 | 1049 | 0 | TEMPERATURE, WATER (DEGREES CENTIGRADE) | 13.6 | 3
476244 | NORMANDY RESERVOIR - RILEY CREEK BRIDGE | DUCK RIVER 252.0 | 1980-11-19 | 1049 | 0 | SPECIFIC CONDUCTANCE (UMHOS/CM @ 25C) | 85 | 3
476244 | NORMANDY RESERVOIR - RILEY CREEK BRIDGE | DUCK RIVER 252.0 | 1980-11-19 | 1049 | 0 | SAMPLING STATION LOCATION VERTICAL (METERS) | 1 | 3
476244 | NORMANDY RESERVOIR - RILEY CREEK BRIDGE | DUCK RIVER 252.0 | 1980-11-19 | 1049 | 0 | OXYGEN, DISSOLVED MG/L | 7.4 | 3
476244 | NORMANDY RESERVOIR - RILEY CREEK BRIDGE | DUCK RIVER 252.0 | 1980-11-19 | 1049 | 0 | OXYGEN, DISSOLVED, PERCENT OF SATURATION % | 71.1538 | 3
476244 | NORMANDY RESERVOIR - RILEY CREEK BRIDGE | DUCK RIVER 252.0 | 1980-11-19 | 1049 | 0 | PH (STANDARD UNITS) | 7.4 | 3
476244 | NORMANDY RESERVOIR - RILEY CREEK BRIDGE | DUCK RIVER 252.0 | 1980-11-19 | 1050 | 0 | X-SEC. LOC., HORIZ (% FROM R BANK LOOK UPSTR.) | 75 | 5
476244 | NORMANDY RESERVOIR - RILEY CREEK BRIDGE | DUCK RIVER 252.0 | 1980-11-19 | 1050 | 0 | TEMPERATURE, WATER (DEGREES CENTIGRADE) | 13.6 | 5
476244 | NORMANDY RESERVOIR - RILEY CREEK BRIDGE | DUCK RIVER 252.0 | 1980-11-19 | 1050 | 0 | SPECIFIC CONDUCTANCE (UMHOS/CM @ 25C) | 85 | 5
476244 | NORMANDY RESERVOIR - RILEY CREEK BRIDGE | DUCK RIVER 252.0 | 1980-11-19 | 1050 | 0 | SAMPLING STATION LOCATION VERTICAL (METERS) | 1.5 | 5
476244 | NORMANDY RESERVOIR - RILEY CREEK BRIDGE | DUCK RIVER 252.0 | 1980-11-19 | 1050 | 0 | OXYGEN, DISSOLVED MG/L | 7.4 | 5
476244 | NORMANDY RESERVOIR - RILEY CREEK BRIDGE | DUCK RIVER 252.0 | 1980-11-19 | 1050 | 0 | OXYGEN, DISSOLVED, PERCENT OF SATURATION % | 71.1538 | 5
476244 | NORMANDY RESERVOIR - RILEY CREEK BRIDGE | DUCK RIVER 252.0 | 1980-11-19 | 1050 | 0 | PH (STANDARD UNITS) | 7.4 | 5
476244 | NORMANDY RESERVOIR - RILEY CREEK BRIDGE | DUCK RIVER 252.0 | 1980-11-19 | 1051 | 0 | X-SEC. LOC., HORIZ (% FROM R BANK LOOK UPSTR.) | 75 | 7
476244 | NORMANDY RESERVOIR - RILEY CREEK BRIDGE | DUCK RIVER 252.0 | 1980-11-19 | 1051 | 0 | TEMPERATURE, WATER (DEGREES CENTIGRADE) | 13.6 | 7
476244 | NORMANDY RESERVOIR - RILEY CREEK BRIDGE | DUCK RIVER 252.0 | 1980-11-19 | 1051 | 0 | SPECIFIC CONDUCTANCE (UMHOS/CM @ 25C) | 85 | 7
476244 | NORMANDY RESERVOIR - RILEY CREEK BRIDGE | DUCK RIVER 252.0 | 1980-11-19 | 1051 | 0 | SAMPLING STATION LOCATION VERTICAL (METERS) | 2 | 7
476244 | NORMANDY RESERVOIR - RILEY CREEK BRIDGE | DUCK RIVER 252.0 | 1980-11-19 | 1051 | 0 | OXYGEN, DISSOLVED MG/L | 7.3 | 7
476244 | NORMANDY RESERVOIR - RILEY CREEK BRIDGE | DUCK RIVER 252.0 | 1980-11-19 | 1051 | 0 | OXYGEN, DISSOLVED, PERCENT OF SATURATION % | 70.1923 | 7
476244 | NORMANDY RESERVOIR - RILEY CREEK BRIDGE | DUCK RIVER 252.0 | 1980-11-19 | 1051 | 0 | PH (STANDARD UNITS) | 7.4 | 7
476244 | NORMANDY RESERVOIR - RILEY CREEK BRIDGE | DUCK RIVER 252.0 | 1980-11-19 | 1052 | 0 | X-SEC. LOC., HORIZ (% FROM R BANK LOOK UPSTR.) | 75 | 10
476244 | NORMANDY RESERVOIR - RILEY CREEK BRIDGE | DUCK RIVER 252.0 | 1980-11-19 | 1052 | 0 | TEMPERATURE, WATER (DEGREES CENTIGRADE) | 13.6 | 10
476244 | NORMANDY RESERVOIR - RILEY CREEK BRIDGE | DUCK RIVER 252.0 | 1980-11-19 | 1052 | 0 | SPECIFIC CONDUCTANCE (UMHOS/CM @ 25C) | 85 | 10
476244 | NORMANDY RESERVOIR - RILEY CREEK BRIDGE | DUCK RIVER 252.0 | 1980-11-19 | 1052 | 0 | SAMPLING STATION LOCATION VERTICAL (METERS) | 3 | 10
476244 | NORMANDY RESERVOIR - RILEY CREEK BRIDGE | DUCK RIVER 252.0 | 1980-11-19 | 1052 | 0 | OXYGEN, DISSOLVED MG/L | 7.3 | 10
476244 | NORMANDY RESERVOIR - RILEY CREEK BRIDGE | DUCK RIVER 252.0 | 1980-11-19 | 1052 | 0 | OXYGEN, DISSOLVED, PERCENT OF SATURATION % | 70.1923 | 10
476244 | NORMANDY RESERVOIR - RILEY CREEK BRIDGE | DUCK RIVER 252.0 | 1980-11-19 | 1052 | 0 | PH (STANDARD UNITS) | 7.4 | 10
476244 | NORMANDY RESERVOIR - RILEY CREEK BRIDGE | DUCK RIVER 252.0 | 1980-11-19 | 1053 | 0 | X-SEC. LOC., HORIZ (% FROM R BANK LOOK UPSTR.) | 75 | 13
476244 | NORMANDY RESERVOIR - RILEY CREEK BRIDGE | DUCK RIVER 252.0 | 1980-11-19 | 1053 | 0 | TEMPERATURE, WATER (DEGREES CENTIGRADE) | 13.6 | 13
476244 | NORMANDY RESERVOIR - RILEY CREEK BRIDGE | DUCK RIVER 252.0 | 1980-11-19 | 1053 | 0 | SPECIFIC CONDUCTANCE (UMHOS/CM @ 25C) | 85 | 13
476244 | NORMANDY RESERVOIR - RILEY CREEK BRIDGE | DUCK RIVER 252.0 | 1980-11-19 | 1053 | 0 | SAMPLING STATION LOCATION VERTICAL (METERS) | 4 | 13
476244 | NORMANDY RESERVOIR - RILEY CREEK BRIDGE | DUCK RIVER 252.0 | 1980-11-19 | 1053 | 0 | OXYGEN, DISSOLVED MG/L | 7.2 | 13
476244 | NORMANDY RESERVOIR - RILEY CREEK BRIDGE | DUCK RIVER 252.0 | 1980-11-19 | 1053 | 0 | OXYGEN, DISSOLVED, PERCENT OF SATURATION % | 69.2307 | 13
476244 | NORMANDY RESERVOIR - RILEY CREEK BRIDGE | DUCK RIVER 252.0 | 1980-11-19 | 1053 | 0 | PH (STANDARD UNITS) | 7.4 | 13
476244 | NORMANDY RESERVOIR - RILEY CREEK BRIDGE | DUCK RIVER 252.0 | 1980-11-19 | 1054 | 0 | X-SEC. LOC., HORIZ (% FROM R BANK LOOK UPSTR.) | 75 | 16
476244 | NORMANDY RESERVOIR - RILEY CREEK BRIDGE | DUCK RIVER 252.0 | 1980-11-19 | 1054 | 0 | TEMPERATURE, WATER (DEGREES CENTIGRADE) | 13.6 | 16
476244 | NORMANDY RESERVOIR - RILEY CREEK BRIDGE | DUCK RIVER 252.0 | 1980-11-19 | 1054 | 0 | SPECIFIC CONDUCTANCE (UMHOS/CM @ 25C) | 85 | 16
476244 | NORMANDY RESERVOIR - RILEY CREEK BRIDGE | DUCK RIVER 252.0 | 1980-11-19 | 1054 | 0 | SAMPLING STATION LOCATION VERTICAL (METERS) | 5 | 16
476244 | NORMANDY RESERVOIR - RILEY CREEK BRIDGE | DUCK RIVER 252.0 | 1980-11-19 | 1054 | 0 | OXYGEN, DISSOLVED MG/L | 7.2 | 16
476244 | NORMANDY RESERVOIR - RILEY CREEK BRIDGE | DUCK RIVER 252.0 | 1980-11-19 | 1054 | 0 | OXYGEN, DISSOLVED, PERCENT OF SATURATION % | 69.2307 | 16
476244 | NORMANDY RESERVOIR - RILEY CREEK BRIDGE | DUCK RIVER 252.0 | 1980-11-19 | 1054 | 0 | PH (STANDARD UNITS) | 7.4 | 16
476244 | NORMANDY RESERVOIR - RILEY CREEK BRIDGE | DUCK RIVER 252.0 | 1980-11-19 | 1055 | 0 | X-SEC. LOC., HORIZ (% FROM R BANK LOOK UPSTR.) | 75 | 20
476244 | NORMANDY RESERVOIR - RILEY CREEK BRIDGE | DUCK RIVER 252.0 | 1980-11-19 | 1055 | 0 | TEMPERATURE, WATER (DEGREES CENTIGRADE) | 13.6 | 20
476244 | NORMANDY RESERVOIR - RILEY CREEK BRIDGE | DUCK RIVER 252.0 | 1980-11-19 | 1055 | 0 | SPECIFIC CONDUCTANCE (UMHOS/CM @ 25C) | 85 | 20
476244 | NORMANDY RESERVOIR - RILEY CREEK BRIDGE | DUCK RIVER 252.0 | 1980-11-19 | 1055 | 0 | SAMPLING STATION LOCATION VERTICAL (METERS) | 6 | 20
476244 | NORMANDY RESERVOIR - RILEY CREEK BRIDGE | DUCK RIVER 252.0 | 1980-11-19 | 1055 | 0 | OXYGEN, DISSOLVED MG/L | 7.2 | 20
476244 | NORMANDY RESERVOIR - RILEY CREEK BRIDGE | DUCK RIVER 252.0 | 1980-11-19 | 1055 | 0 | OXYGEN, DISSOLVED, PERCENT OF SATURATION % | 69.2307 | 20
476244 | NORMANDY RESERVOIR - RILEY CREEK BRIDGE | DUCK RIVER 252.0 | 1980-11-19 | 1055 | 0 | PH (STANDARD UNITS) | 7.4 | 20
476244 | NORMANDY RESERVOIR - RILEY CREEK BRIDGE | DUCK RIVER 252.0 | 1980-11-19 | 1056 | 0 | X-SEC. LOC., HORIZ (% FROM R BANK LOOK UPSTR.) | 75 | 23
476244 | NORMANDY RESERVOIR - RILEY CREEK BRIDGE | DUCK RIVER 252.0 | 1980-11-19 | 1056 | 0 | TEMPERATURE, WATER (DEGREES CENTIGRADE) | 13.6 | 23
476244 | NORMANDY RESERVOIR - RILEY CREEK BRIDGE | DUCK RIVER 252.0 | 1980-11-19 | 1056 | 0 | SPECIFIC CONDUCTANCE (UMHOS/CM @ 25C) | 85 | 23
476244 | NORMANDY RESERVOIR - RILEY CREEK BRIDGE | DUCK RIVER 252.0 | 1980-11-19 | 1056 | 0 | SAMPLING STATION LOCATION VERTICAL (METERS) | 7 | 23
476244 | NORMANDY RESERVOIR - RILEY CREEK BRIDGE | DUCK RIVER 252.0 | 1980-11-19 | 1056 | 0 | OXYGEN, DISSOLVED MG/L | 7.1 | 23
476244 | NORMANDY RESERVOIR - RILEY CREEK BRIDGE | DUCK RIVER 252.0 | 1980-11-19 | 1056 | 0 | OXYGEN, DISSOLVED, PERCENT OF SATURATION % | 68.2692 | 23
476244 | NORMANDY RESERVOIR - RILEY CREEK BRIDGE | DUCK RIVER 252.0 | 1980-11-19 | 1056 | 0 | PH (STANDARD UNITS) | 7.4 | 23
476244 | NORMANDY RESERVOIR - RILEY CREEK BRIDGE | DUCK RIVER 252.0 | 1980-11-19 | 1057 | 0 | X-SEC. LOC., HORIZ (% FROM R BANK LOOK UPSTR.) | 75 | 26
476244 | NORMANDY RESERVOIR - RILEY CREEK BRIDGE | DUCK RIVER 252.0 | 1980-11-19 | 1057 | 0 | TEMPERATURE, WATER (DEGREES CENTIGRADE) | 13.6 | 26
476244 | NORMANDY RESERVOIR - RILEY CREEK BRIDGE | DUCK RIVER 252.0 | 1980-11-19 | 1057 | 0 | SPECIFIC CONDUCTANCE (UMHOS/CM @ 25C) | 85 | 26
476244 | NORMANDY RESERVOIR - RILEY CREEK BRIDGE | DUCK RIVER 252.0 | 1980-11-19 | 1057 | 0 | SAMPLING STATION LOCATION VERTICAL (METERS) | 8 | 26
476244 | NORMANDY RESERVOIR - RILEY CREEK BRIDGE | DUCK RIVER 252.0 | 1980-11-19 | 1057 | 0 | OXYGEN, DISSOLVED MG/L | 7.1 | 26
476244 | NORMANDY RESERVOIR - RILEY CREEK BRIDGE | DUCK RIVER 252.0 | 1980-11-19 | 1057 | 0 | OXYGEN, DISSOLVED, PERCENT OF SATURATION % | 68.2692 | 26
476244 | NORMANDY RESERVOIR - RILEY CREEK BRIDGE | DUCK RIVER 252.0 | 1980-11-19 | 1057 | 0 | PH (STANDARD UNITS) | 7.4 | 26
476244 | NORMANDY RESERVOIR - RILEY CREEK BRIDGE | DUCK RIVER 252.0 | 1980-12-09 | 1155 | 0 | X-SEC. LOC., HORIZ (% FROM R BANK LOOK UPSTR.) | 25 | 1
476244 | NORMANDY RESERVOIR - RILEY CREEK BRIDGE | DUCK RIVER 252.0 | 1980-12-09 | 1155 | 0 | TEMPERATURE, WATER (DEGREES CENTIGRADE) | 11 | 1
476244 | NORMANDY RESERVOIR - RILEY CREEK BRIDGE | DUCK RIVER 252.0 | 1980-12-09 | 1155 | 0 | TRANSPARENCY, SECCHI DISC (METERS) | 0.75 | 1
476244 | NORMANDY RESERVOIR - RILEY CREEK BRIDGE | DUCK RIVER 252.0 | 1980-12-09 | 1155 | 0 | SPECIFIC CONDUCTANCE (UMHOS/CM @ 25C) | 100 | 1
476244 | NORMANDY RESERVOIR - RILEY CREEK BRIDGE | DUCK RIVER 252.0 | 1980-12-09 | 1155 | 0 | SAMPLING STATION LOCATION VERTICAL (METERS) | 0.3 | 1
476244 | NORMANDY RESERVOIR - RILEY CREEK BRIDGE | DUCK RIVER 252.0 | 1980-12-09 | 1155 | 0 | OXYGEN, DISSOLVED MG/L | 9.2 | 1
476244 | NORMANDY RESERVOIR - RILEY CREEK BRIDGE | DUCK RIVER 252.0 | 1980-12-09 | 1155 | 0 | OXYGEN, DISSOLVED, PERCENT OF SATURATION % | 82.8829 | 1
476244 | NORMANDY RESERVOIR - RILEY CREEK BRIDGE | DUCK RIVER 252.0 | 1980-12-09 | 1155 | 0 | PH (STANDARD UNITS) | 7.6 | 1
476244 | NORMANDY RESERVOIR - RILEY CREEK BRIDGE | DUCK RIVER 252.0 | 1980-12-09 | 1155 | 0 | ALKALINITY, TOTAL (MG/L AS CACO3) | 49 | 1
476244 | NORMANDY RESERVOIR - RILEY CREEK BRIDGE | DUCK RIVER 252.0 | 1980-12-09 | 1155 | 0 | ALKALINITY, PHENOLPHTHALEIN (MG/L) | 0 | 1
476244 | NORMANDY RESERVOIR - RILEY CREEK BRIDGE | DUCK RIVER 252.0 | 1980-12-09 | 1156 | 0 | X-SEC. LOC., HORIZ (% FROM R BANK LOOK UPSTR.) | 25 | 3
476244 | NORMANDY RESERVOIR - RILEY CREEK BRIDGE | DUCK RIVER 252.0 | 1980-12-09 | 1156 | 0 | TEMPERATURE, WATER (DEGREES CENTIGRADE) | 11 | 3
476244 | NORMANDY RESERVOIR - RILEY CREEK BRIDGE | DUCK RIVER 252.0 | 1980-12-09 | 1156 | 0 | SPECIFIC CONDUCTANCE (UMHOS/CM @ 25C) | 100 | 3
476244 | NORMANDY RESERVOIR - RILEY CREEK BRIDGE | DUCK RIVER 252.0 | 1980-12-09 | 1156 | 0 | SAMPLING STATION LOCATION VERTICAL (METERS) | 1 | 3
476244 | NORMANDY RESERVOIR - RILEY CREEK BRIDGE | DUCK RIVER 252.0 | 1980-12-09 | 1156 | 0 | OXYGEN, DISSOLVED MG/L | 9.2 | 3
476244 | NORMANDY RESERVOIR - RILEY CREEK BRIDGE | DUCK RIVER 252.0 | 1980-12-09 | 1156 | 0 | OXYGEN, DISSOLVED, PERCENT OF SATURATION % | 82.8829 | 3
476244 | NORMANDY RESERVOIR - RILEY CREEK BRIDGE | DUCK RIVER 252.0 | 1980-12-09 | 1156 | 0 | PH (STANDARD UNITS) | 7.6 | 3
476244 | NORMANDY RESERVOIR - RILEY CREEK BRIDGE | DUCK RIVER 252.0 | 1980-12-09 | 1157 | 0 | X-SEC. LOC., HORIZ (% FROM R BANK LOOK UPSTR.) | 25 | 5
476244 | NORMANDY RESERVOIR - RILEY CREEK BRIDGE | DUCK RIVER 252.0 | 1980-12-09 | 1157 | 0 | TEMPERATURE, WATER (DEGREES CENTIGRADE) | 11 | 5
476244 | NORMANDY RESERVOIR - RILEY CREEK BRIDGE | DUCK RIVER 252.0 | 1980-12-09 | 1157 | 0 | SPECIFIC CONDUCTANCE (UMHOS/CM @ 25C) | 100 | 5
476244 | NORMANDY RESERVOIR - RILEY CREEK BRIDGE | DUCK RIVER 252.0 | 1980-12-09 | 1157 | 0 | SAMPLING STATION LOCATION VERTICAL (METERS) | 1.5 | 5
476244 | NORMANDY RESERVOIR - RILEY CREEK BRIDGE | DUCK RIVER 252.0 | 1980-12-09 | 1157 | 0 | OXYGEN, DISSOLVED MG/L | 9.2 | 5
476244 | NORMANDY RESERVOIR - RILEY CREEK BRIDGE | DUCK RIVER 252.0 | 1980-12-09 | 1157 | 0 | OXYGEN, DISSOLVED, PERCENT OF SATURATION % | 82.8829 | 5
476244 | NORMANDY RESERVOIR - RILEY CREEK BRIDGE | DUCK RIVER 252.0 | 1980-12-09 | 1157 | 0 | PH (STANDARD UNITS) | 7.6 | 5
476244 | NORMANDY RESERVOIR - RILEY CREEK BRIDGE | DUCK RIVER 252.0 | 1980-12-09 | 1158 | 0 | X-SEC. LOC., HORIZ (% FROM R BANK LOOK UPSTR.) | 25 | 7
476244 | NORMANDY RESERVOIR - RILEY CREEK BRIDGE | DUCK RIVER 252.0 | 1980-12-09 | 1158 | 0 | TEMPERATURE, WATER (DEGREES CENTIGRADE) | 11 | 7
476244 | NORMANDY RESERVOIR - RILEY CREEK BRIDGE | DUCK RIVER 252.0 | 1980-12-09 | 1158 | 0 | SPECIFIC CONDUCTANCE (UMHOS/CM @ 25C) | 110 | 7
476244 | NORMANDY RESERVOIR - RILEY CREEK BRIDGE | DUCK RIVER 252.0 | 1980-12-09 | 1158 | 0 | SAMPLING STATION LOCATION VERTICAL (METERS) | 2 | 7
476244 | NORMANDY RESERVOIR - RILEY CREEK BRIDGE | DUCK RIVER 252.0 | 1980-12-09 | 1158 | 0 | OXYGEN, DISSOLVED MG/L | 9.3 | 7
476244 | NORMANDY RESERVOIR - RILEY CREEK BRIDGE | DUCK RIVER 252.0 | 1980-12-09 | 1158 | 0 | OXYGEN, DISSOLVED, PERCENT OF SATURATION % | 83.7838 | 7
476244 | NORMANDY RESERVOIR - RILEY CREEK BRIDGE | DUCK RIVER 252.0 | 1980-12-09 | 1158 | 0 | PH (STANDARD UNITS) | 7.6 | 7
476244 | NORMANDY RESERVOIR - RILEY CREEK BRIDGE | DUCK RIVER 252.0 | 1980-12-09 | 1200 | 0 | X-SEC. LOC., HORIZ (% FROM R BANK LOOK UPSTR.) | 25 | 10
476244 | NORMANDY RESERVOIR - RILEY CREEK BRIDGE | DUCK RIVER 252.0 | 1980-12-09 | 1200 | 0 | TEMPERATURE, WATER (DEGREES CENTIGRADE) | 11 | 10
476244 | NORMANDY RESERVOIR - RILEY CREEK BRIDGE | DUCK RIVER 252.0 | 1980-12-09 | 1200 | 0 | SPECIFIC CONDUCTANCE (UMHOS/CM @ 25C) | 110 | 10
476244 | NORMANDY RESERVOIR - RILEY CREEK BRIDGE | DUCK RIVER 252.0 | 1980-12-09 | 1200 | 0 | SAMPLING STATION LOCATION VERTICAL (METERS) | 3 | 10
476244 | NORMANDY RESERVOIR - RILEY CREEK BRIDGE | DUCK RIVER 252.0 | 1980-12-09 | 1200 | 0 | OXYGEN, DISSOLVED MG/L | 9.3 | 10
476244 | NORMANDY RESERVOIR - RILEY CREEK BRIDGE | DUCK RIVER 252.0 | 1980-12-09 | 1200 | 0 | OXYGEN, DISSOLVED, PERCENT OF SATURATION % | 83.7838 | 10
476244 | NORMANDY RESERVOIR - RILEY CREEK BRIDGE | DUCK RIVER 252.0 | 1980-12-09 | 1200 | 0 | PH (STANDARD UNITS) | 7.6 | 10
476244 | NORMANDY RESERVOIR - RILEY CREEK BRIDGE | DUCK RIVER 252.0 | 1980-12-09 | 1200 | 0 | ALKALINITY, TOTAL (MG/L AS CACO3) | 46 | 10
476244 | NORMANDY RESERVOIR - RILEY CREEK BRIDGE | DUCK RIVER 252.0 | 1980-12-09 | 1200 | 0 | ALKALINITY, PHENOLPHTHALEIN (MG/L) | 0 | 10
476244 | NORMANDY RESERVOIR - RILEY CREEK BRIDGE | DUCK RIVER 252.0 | 1980-12-09 | 1201 | 0 | X-SEC. LOC., HORIZ (% FROM R BANK LOOK UPSTR.) | 25 | 13
476244 | NORMANDY RESERVOIR - RILEY CREEK BRIDGE | DUCK RIVER 252.0 | 1980-12-09 | 1201 | 0 | TEMPERATURE, WATER (DEGREES CENTIGRADE) | 10.9 | 13
476244 | NORMANDY RESERVOIR - RILEY CREEK BRIDGE | DUCK RIVER 252.0 | 1980-12-09 | 1201 | 0 | SPECIFIC CONDUCTANCE (UMHOS/CM @ 25C) | 110 | 13
476244 | NORMANDY RESERVOIR - RILEY CREEK BRIDGE | DUCK RIVER 252.0 | 1980-12-09 | 1201 | 0 | SAMPLING STATION LOCATION VERTICAL (METERS) | 4 | 13
476244 | NORMANDY RESERVOIR - RILEY CREEK BRIDGE | DUCK RIVER 252.0 | 1980-12-09 | 1201 | 0 | OXYGEN, DISSOLVED MG/L | 9.3 | 13
476244 | NORMANDY RESERVOIR - RILEY CREEK BRIDGE | DUCK RIVER 252.0 | 1980-12-09 | 1201 | 0 | OXYGEN, DISSOLVED, PERCENT OF SATURATION % | 83.7838 | 13
476244 | NORMANDY RESERVOIR - RILEY CREEK BRIDGE | DUCK RIVER 252.0 | 1980-12-09 | 1201 | 0 | PH (STANDARD UNITS) | 7.6 | 13
476244 | NORMANDY RESERVOIR - RILEY CREEK BRIDGE | DUCK RIVER 252.0 | 1980-12-09 | 1202 | 0 | X-SEC. LOC., HORIZ (% FROM R BANK LOOK UPSTR.) | 25 | 16
476244 | NORMANDY RESERVOIR - RILEY CREEK BRIDGE | DUCK RIVER 252.0 | 1980-12-09 | 1202 | 0 | TEMPERATURE, WATER (DEGREES CENTIGRADE) | 10.9 | 16
476244 | NORMANDY RESERVOIR - RILEY CREEK BRIDGE | DUCK RIVER 252.0 | 1980-12-09 | 1202 | 0 | SPECIFIC CONDUCTANCE (UMHOS/CM @ 25C) | 110 | 16
476244 | NORMANDY RESERVOIR - RILEY CREEK BRIDGE | DUCK RIVER 252.0 | 1980-12-09 | 1202 | 0 | SAMPLING STATION LOCATION VERTICAL (METERS) | 5 | 16
476244 | NORMANDY RESERVOIR - RILEY CREEK BRIDGE | DUCK RIVER 252.0 | 1980-12-09 | 1202 | 0 | OXYGEN, DISSOLVED MG/L | 9.3 | 16
476244 | NORMANDY RESERVOIR - RILEY CREEK BRIDGE | DUCK RIVER 252.0 | 1980-12-09 | 1202 | 0 | OXYGEN, DISSOLVED, PERCENT OF SATURATION % | 83.7838 | 16
476244 | NORMANDY RESERVOIR - RILEY CREEK BRIDGE | DUCK RIVER 252.0 | 1980-12-09 | 1202 | 0 | PH (STANDARD UNITS) | 7.6 | 16
476244 | NORMANDY RESERVOIR - RILEY CREEK BRIDGE | DUCK RIVER 252.0 | 1980-12-09 | 1203 | 0 | X-SEC. LOC., HORIZ (% FROM R BANK LOOK UPSTR.) | 25 | 20
476244 | NORMANDY RESERVOIR - RILEY CREEK BRIDGE | DUCK RIVER 252.0 | 1980-12-09 | 1203 | 0 | TEMPERATURE, WATER (DEGREES CENTIGRADE) | 10.9 | 20
476244 | NORMANDY RESERVOIR - RILEY CREEK BRIDGE | DUCK RIVER 252.0 | 1980-12-09 | 1203 | 0 | SPECIFIC CONDUCTANCE (UMHOS/CM @ 25C) | 110 | 20
476244 | NORMANDY RESERVOIR - RILEY CREEK BRIDGE | DUCK RIVER 252.0 | 1980-12-09 | 1203 | 0 | SAMPLING STATION LOCATION VERTICAL (METERS) | 6 | 20
476244 | NORMANDY RESERVOIR - RILEY CREEK BRIDGE | DUCK RIVER 252.0 | 1980-12-09 | 1203 | 0 | OXYGEN, DISSOLVED MG/L | 9.2 | 20
476244 | NORMANDY RESERVOIR - RILEY CREEK BRIDGE | DUCK RIVER 252.0 | 1980-12-09 | 1203 | 0 | OXYGEN, DISSOLVED, PERCENT OF SATURATION % | 82.8829 | 20
476244 | NORMANDY RESERVOIR - RILEY CREEK BRIDGE | DUCK RIVER 252.0 | 1980-12-09 | 1203 | 0 | PH (STANDARD UNITS) | 7.6 | 20
476244 | NORMANDY RESERVOIR - RILEY CREEK BRIDGE | DUCK RIVER 252.0 | 1980-12-09 | 1204 | 0 | X-SEC. LOC., HORIZ (% FROM R BANK LOOK UPSTR.) | 25 | 23
476244 | NORMANDY RESERVOIR - RILEY CREEK BRIDGE | DUCK RIVER 252.0 | 1980-12-09 | 1204 | 0 | TEMPERATURE, WATER (DEGREES CENTIGRADE) | 10.9 | 23
476244 | NORMANDY RESERVOIR - RILEY CREEK BRIDGE | DUCK RIVER 252.0 | 1980-12-09 | 1204 | 0 | SPECIFIC CONDUCTANCE (UMHOS/CM @ 25C) | 110 | 23
476244 | NORMANDY RESERVOIR - RILEY CREEK BRIDGE | DUCK RIVER 252.0 | 1980-12-09 | 1204 | 0 | SAMPLING STATION LOCATION VERTICAL (METERS) | 7 | 23
476244 | NORMANDY RESERVOIR - RILEY CREEK BRIDGE | DUCK RIVER 252.0 | 1980-12-09 | 1204 | 0 | OXYGEN, DISSOLVED MG/L | 9.1 | 23
476244 | NORMANDY RESERVOIR - RILEY CREEK BRIDGE | DUCK RIVER 252.0 | 1980-12-09 | 1204 | 0 | OXYGEN, DISSOLVED, PERCENT OF SATURATION % | 81.982 | 23
476244 | NORMANDY RESERVOIR - RILEY CREEK BRIDGE | DUCK RIVER 252.0 | 1980-12-09 | 1204 | 0 | PH (STANDARD UNITS) | 7.5 | 23
476244 | NORMANDY RESERVOIR - RILEY CREEK BRIDGE | DUCK RIVER 252.0 | 1980-12-09 | 1205 | 0 | X-SEC. LOC., HORIZ (% FROM R BANK LOOK UPSTR.) | 25 | 26
476244 | NORMANDY RESERVOIR - RILEY CREEK BRIDGE | DUCK RIVER 252.0 | 1980-12-09 | 1205 | 0 | TEMPERATURE, WATER (DEGREES CENTIGRADE) | 10.5 | 26
476244 | NORMANDY RESERVOIR - RILEY CREEK BRIDGE | DUCK RIVER 252.0 | 1980-12-09 | 1205 | 0 | SPECIFIC CONDUCTANCE (UMHOS/CM @ 25C) | 110 | 26
476244 | NORMANDY RESERVOIR - RILEY CREEK BRIDGE | DUCK RIVER 252.0 | 1980-12-09 | 1205 | 0 | SAMPLING STATION LOCATION VERTICAL (METERS) | 8 | 26
476244 | NORMANDY RESERVOIR - RILEY CREEK BRIDGE | DUCK RIVER 252.0 | 1980-12-09 | 1205 | 0 | OXYGEN, DISSOLVED MG/L | 8.7 | 26
476244 | NORMANDY RESERVOIR - RILEY CREEK BRIDGE | DUCK RIVER 252.0 | 1980-12-09 | 1205 | 0 | OXYGEN, DISSOLVED, PERCENT OF SATURATION % | 76.9911 | 26
476244 | NORMANDY RESERVOIR - RILEY CREEK BRIDGE | DUCK RIVER 252.0 | 1980-12-09 | 1205 | 0 | PH (STANDARD UNITS) | 7.4 | 26
476244 | NORMANDY RESERVOIR - RILEY CREEK BRIDGE | DUCK RIVER 252.0 | 1980-12-09 | 1205 | 0 | ALKALINITY, TOTAL (MG/L AS CACO3) | 50 | 26
476244 | NORMANDY RESERVOIR - RILEY CREEK BRIDGE | DUCK RIVER 252.0 | 1980-12-09 | 1205 | 0 | ALKALINITY, PHENOLPHTHALEIN (MG/L) | 0 | 26
476244 | NORMANDY RESERVOIR - RILEY CREEK BRIDGE | DUCK RIVER 252.0 | 1980-12-09 | 1207 | 0 | X-SEC. LOC., HORIZ (% FROM R BANK LOOK UPSTR.) | 25 | 30
476244 | NORMANDY RESERVOIR - RILEY CREEK BRIDGE | DUCK RIVER 252.0 | 1980-12-09 | 1207 | 0 | TEMPERATURE, WATER (DEGREES CENTIGRADE) | 10.4 | 30
476244 | NORMANDY RESERVOIR - RILEY CREEK BRIDGE | DUCK RIVER 252.0 | 1980-12-09 | 1207 | 0 | SPECIFIC CONDUCTANCE (UMHOS/CM @ 25C) | 110 | 30
476244 | NORMANDY RESERVOIR - RILEY CREEK BRIDGE | DUCK RIVER 252.0 | 1980-12-09 | 1207 | 0 | SAMPLING STATION LOCATION VERTICAL (METERS) | 9 | 30
476244 | NORMANDY RESERVOIR - RILEY CREEK BRIDGE | DUCK RIVER 252.0 | 1980-12-09 | 1207 | 0 | OXYGEN, DISSOLVED MG/L | 8.5 | 30
476244 | NORMANDY RESERVOIR - RILEY CREEK BRIDGE | DUCK RIVER 252.0 | 1980-12-09 | 1207 | 0 | OXYGEN, DISSOLVED, PERCENT OF SATURATION % | 75.2212 | 30
476244 | NORMANDY RESERVOIR - RILEY CREEK BRIDGE | DUCK RIVER 252.0 | 1980-12-09 | 1207 | 0 | PH (STANDARD UNITS) | 7.4 | 30
476244 | NORMANDY RESERVOIR - RILEY CREEK BRIDGE | DUCK RIVER 252.0 | 1980-12-09 | 1208 | 0 | X-SEC. LOC., HORIZ (% FROM R BANK LOOK UPSTR.) | 25 | 33
476244 | NORMANDY RESERVOIR - RILEY CREEK BRIDGE | DUCK RIVER 252.0 | 1980-12-09 | 1208 | 0 | TEMPERATURE, WATER (DEGREES CENTIGRADE) | 10.1 | 33
476244 | NORMANDY RESERVOIR - RILEY CREEK BRIDGE | DUCK RIVER 252.0 | 1980-12-09 | 1208 | 0 | SPECIFIC CONDUCTANCE (UMHOS/CM @ 25C) | 110 | 33
476244 | NORMANDY RESERVOIR - RILEY CREEK BRIDGE | DUCK RIVER 252.0 | 1980-12-09 | 1208 | 0 | SAMPLING STATION LOCATION VERTICAL (METERS) | 10 | 33
476244 | NORMANDY RESERVOIR - RILEY CREEK BRIDGE | DUCK RIVER 252.0 | 1980-12-09 | 1208 | 0 | OXYGEN, DISSOLVED MG/L | 8.3 | 33
476244 | NORMANDY RESERVOIR - RILEY CREEK BRIDGE | DUCK RIVER 252.0 | 1980-12-09 | 1208 | 0 | OXYGEN, DISSOLVED, PERCENT OF SATURATION % | 73.4513 | 33
476244 | NORMANDY RESERVOIR - RILEY CREEK BRIDGE | DUCK RIVER 252.0 | 1980-12-09 | 1208 | 0 | PH (STANDARD UNITS) | 7.4 | 33
476244 | NORMANDY RESERVOIR - RILEY CREEK BRIDGE | DUCK RIVER 252.0 | 1980-12-09 | 1209 | 0 | X-SEC. LOC., HORIZ (% FROM R BANK LOOK UPSTR.) | 25 | 36
476244 | NORMANDY RESERVOIR - RILEY CREEK BRIDGE | DUCK RIVER 252.0 | 1980-12-09 | 1209 | 0 | TEMPERATURE, WATER (DEGREES CENTIGRADE) | 10 | 36
476244 | NORMANDY RESERVOIR - RILEY CREEK BRIDGE | DUCK RIVER 252.0 | 1980-12-09 | 1209 | 0 | SPECIFIC CONDUCTANCE (UMHOS/CM @ 25C) | 110 | 36
476244 | NORMANDY RESERVOIR - RILEY CREEK BRIDGE | DUCK RIVER 252.0 | 1980-12-09 | 1209 | 0 | SAMPLING STATION LOCATION VERTICAL (METERS) | 11 | 36
476244 | NORMANDY RESERVOIR - RILEY CREEK BRIDGE | DUCK RIVER 252.0 | 1980-12-09 | 1209 | 0 | OXYGEN, DISSOLVED MG/L | 8.1 | 36
476244 | NORMANDY RESERVOIR - RILEY CREEK BRIDGE | DUCK RIVER 252.0 | 1980-12-09 | 1209 | 0 | OXYGEN, DISSOLVED, PERCENT OF SATURATION % | 71.6814 | 36
476244 | NORMANDY RESERVOIR - RILEY CREEK BRIDGE | DUCK RIVER 252.0 | 1980-12-09 | 1209 | 0 | PH (STANDARD UNITS) | 7.4 | 36
476244 | NORMANDY RESERVOIR - RILEY CREEK BRIDGE | DUCK RIVER 252.0 | 1980-12-09 | 1210 | 0 | X-SEC. LOC., HORIZ (% FROM R BANK LOOK UPSTR.) | 25 | 39
476244 | NORMANDY RESERVOIR - RILEY CREEK BRIDGE | DUCK RIVER 252.0 | 1980-12-09 | 1210 | 0 | TEMPERATURE, WATER (DEGREES CENTIGRADE) | 9.9 | 39
476244 | NORMANDY RESERVOIR - RILEY CREEK BRIDGE | DUCK RIVER 252.0 | 1980-12-09 | 1210 | 0 | SPECIFIC CONDUCTANCE (UMHOS/CM @ 25C) | 110 | 39
476244 | NORMANDY RESERVOIR - RILEY CREEK BRIDGE | DUCK RIVER 252.0 | 1980-12-09 | 1210 | 0 | SAMPLING STATION LOCATION VERTICAL (METERS) | 12 | 39
476244 | NORMANDY RESERVOIR - RILEY CREEK BRIDGE | DUCK RIVER 252.0 | 1980-12-09 | 1210 | 0 | OXYGEN, DISSOLVED MG/L | 7.9 | 39
476244 | NORMANDY RESERVOIR - RILEY CREEK BRIDGE | DUCK RIVER 252.0 | 1980-12-09 | 1210 | 0 | OXYGEN, DISSOLVED, PERCENT OF SATURATION % | 69.9115 | 39
476244 | NORMANDY RESERVOIR - RILEY CREEK BRIDGE | DUCK RIVER 252.0 | 1980-12-09 | 1210 | 0 | PH (STANDARD UNITS) | 7.3 | 39
476244 | NORMANDY RESERVOIR - RILEY CREEK BRIDGE | DUCK RIVER 252.0 | 1980-12-09 | 1211 | 0 | X-SEC. LOC., HORIZ (% FROM R BANK LOOK UPSTR.) | 25 | 43
476244 | NORMANDY RESERVOIR - RILEY CREEK BRIDGE | DUCK RIVER 252.0 | 1980-12-09 | 1211 | 0 | TEMPERATURE, WATER (DEGREES CENTIGRADE) | 9.6 | 43
476244 | NORMANDY RESERVOIR - RILEY CREEK BRIDGE | DUCK RIVER 252.0 | 1980-12-09 | 1211 | 0 | SPECIFIC CONDUCTANCE (UMHOS/CM @ 25C) | 110 | 43
476244 | NORMANDY RESERVOIR - RILEY CREEK BRIDGE | DUCK RIVER 252.0 | 1980-12-09 | 1211 | 0 | SAMPLING STATION LOCATION VERTICAL (METERS) | 13 | 43
476244 | NORMANDY RESERVOIR - RILEY CREEK BRIDGE | DUCK RIVER 252.0 | 1980-12-09 | 1211 | 0 | OXYGEN, DISSOLVED MG/L | 7.6 | 43
476244 | NORMANDY RESERVOIR - RILEY CREEK BRIDGE | DUCK RIVER 252.0 | 1980-12-09 | 1211 | 0 | OXYGEN, DISSOLVED, PERCENT OF SATURATION % | 67.2566 | 43
476244 | NORMANDY RESERVOIR - RILEY CREEK BRIDGE | DUCK RIVER 252.0 | 1980-12-09 | 1211 | 0 | PH (STANDARD UNITS) | 7.3 | 43
476244 | NORMANDY RESERVOIR - RILEY CREEK BRIDGE | DUCK RIVER 252.0 | 1980-12-09 | 1212 | 0 | X-SEC. LOC., HORIZ (% FROM R BANK LOOK UPSTR.) | 25 | 46
476244 | NORMANDY RESERVOIR - RILEY CREEK BRIDGE | DUCK RIVER 252.0 | 1980-12-09 | 1212 | 0 | TEMPERATURE, WATER (DEGREES CENTIGRADE) | 9.5 | 46
476244 | NORMANDY RESERVOIR - RILEY CREEK BRIDGE | DUCK RIVER 252.0 | 1980-12-09 | 1212 | 0 | SPECIFIC CONDUCTANCE (UMHOS/CM @ 25C) | 110 | 46
476244 | NORMANDY RESERVOIR - RILEY CREEK BRIDGE | DUCK RIVER 252.0 | 1980-12-09 | 1212 | 0 | SAMPLING STATION LOCATION VERTICAL (METERS) | 14 | 46
476244 | NORMANDY RESERVOIR - RILEY CREEK BRIDGE | DUCK RIVER 252.0 | 1980-12-09 | 1212 | 0 | OXYGEN, DISSOLVED MG/L | 7.4 | 46
476244 | NORMANDY RESERVOIR - RILEY CREEK BRIDGE | DUCK RIVER 252.0 | 1980-12-09 | 1212 | 0 | OXYGEN, DISSOLVED, PERCENT OF SATURATION % | 63.7931 | 46
476244 | NORMANDY RESERVOIR - RILEY CREEK BRIDGE | DUCK RIVER 252.0 | 1980-12-09 | 1212 | 0 | PH (STANDARD UNITS) | 7.2 | 46
476244 | NORMANDY RESERVOIR - RILEY CREEK BRIDGE | DUCK RIVER 252.0 | 1980-12-09 | 1213 | 0 | X-SEC. LOC., HORIZ (% FROM R BANK LOOK UPSTR.) | 25 | 49
476244 | NORMANDY RESERVOIR - RILEY CREEK BRIDGE | DUCK RIVER 252.0 | 1980-12-09 | 1213 | 0 | TEMPERATURE, WATER (DEGREES CENTIGRADE) | 9.5 | 49
476244 | NORMANDY RESERVOIR - RILEY CREEK BRIDGE | DUCK RIVER 252.0 | 1980-12-09 | 1213 | 0 | SPECIFIC CONDUCTANCE (UMHOS/CM @ 25C) | 110 | 49
476244 | NORMANDY RESERVOIR - RILEY CREEK BRIDGE | DUCK RIVER 252.0 | 1980-12-09 | 1213 | 0 | SAMPLING STATION LOCATION VERTICAL (METERS) | 15 | 49
476244 | NORMANDY RESERVOIR - RILEY CREEK BRIDGE | DUCK RIVER 252.0 | 1980-12-09 | 1213 | 0 | OXYGEN, DISSOLVED MG/L | 7.3 | 49
476244 | NORMANDY RESERVOIR - RILEY CREEK BRIDGE | DUCK RIVER 252.0 | 1980-12-09 | 1213 | 0 | OXYGEN, DISSOLVED, PERCENT OF SATURATION % | 62.931 | 49
476244 | NORMANDY RESERVOIR - RILEY CREEK BRIDGE | DUCK RIVER 252.0 | 1980-12-09 | 1213 | 0 | PH (STANDARD UNITS) | 7.2 | 49
476244 | NORMANDY RESERVOIR - RILEY CREEK BRIDGE | DUCK RIVER 252.0 | 1980-12-09 | 1218 | 0 | X-SEC. LOC., HORIZ (% FROM R BANK LOOK UPSTR.) | 50 | 1
476244 | NORMANDY RESERVOIR - RILEY CREEK BRIDGE | DUCK RIVER 252.0 | 1980-12-09 | 1218 | 0 | TEMPERATURE, WATER (DEGREES CENTIGRADE) | 11 | 1
476244 | NORMANDY RESERVOIR - RILEY CREEK BRIDGE | DUCK RIVER 252.0 | 1980-12-09 | 1218 | 0 | TRANSPARENCY, SECCHI DISC (METERS) | 0.75 | 1
476244 | NORMANDY RESERVOIR - RILEY CREEK BRIDGE | DUCK RIVER 252.0 | 1980-12-09 | 1218 | 0 | SPECIFIC CONDUCTANCE (UMHOS/CM @ 25C) | 100 | 1
476244 | NORMANDY RESERVOIR - RILEY CREEK BRIDGE | DUCK RIVER 252.0 | 1980-12-09 | 1218 | 0 | SAMPLING STATION LOCATION VERTICAL (METERS) | 0.3 | 1
476244 | NORMANDY RESERVOIR - RILEY CREEK BRIDGE | DUCK RIVER 252.0 | 1980-12-09 | 1218 | 0 | OXYGEN, DISSOLVED MG/L | 9.4 | 1
476244 | NORMANDY RESERVOIR - RILEY CREEK BRIDGE | DUCK RIVER 252.0 | 1980-12-09 | 1218 | 0 | OXYGEN, DISSOLVED, PERCENT OF SATURATION % | 84.6847 | 1
476244 | NORMANDY RESERVOIR - RILEY CREEK BRIDGE | DUCK RIVER 252.0 | 1980-12-09 | 1218 | 0 | PH (STANDARD UNITS) | 7.6 | 1
476244 | NORMANDY RESERVOIR - RILEY CREEK BRIDGE | DUCK RIVER 252.0 | 1980-12-09 | 1219 | 0 | X-SEC. LOC., HORIZ (% FROM R BANK LOOK UPSTR.) | 50 | 3
476244 | NORMANDY RESERVOIR - RILEY CREEK BRIDGE | DUCK RIVER 252.0 | 1980-12-09 | 1219 | 0 | TEMPERATURE, WATER (DEGREES CENTIGRADE) | 11 | 3
476244 | NORMANDY RESERVOIR - RILEY CREEK BRIDGE | DUCK RIVER 252.0 | 1980-12-09 | 1219 | 0 | SPECIFIC CONDUCTANCE (UMHOS/CM @ 25C) | 110 | 3
476244 | NORMANDY RESERVOIR - RILEY CREEK BRIDGE | DUCK RIVER 252.0 | 1980-12-09 | 1219 | 0 | SAMPLING STATION LOCATION VERTICAL (METERS) | 1 | 3
476244 | NORMANDY RESERVOIR - RILEY CREEK BRIDGE | DUCK RIVER 252.0 | 1980-12-09 | 1219 | 0 | OXYGEN, DISSOLVED MG/L | 9.3 | 3
476244 | NORMANDY RESERVOIR - RILEY CREEK BRIDGE | DUCK RIVER 252.0 | 1980-12-09 | 1219 | 0 | OXYGEN, DISSOLVED, PERCENT OF SATURATION % | 83.7838 | 3
476244 | NORMANDY RESERVOIR - RILEY CREEK BRIDGE | DUCK RIVER 252.0 | 1980-12-09 | 1219 | 0 | PH (STANDARD UNITS) | 7.6 | 3
476244 | NORMANDY RESERVOIR - RILEY CREEK BRIDGE | DUCK RIVER 252.0 | 1980-12-09 | 1220 | 0 | X-SEC. LOC., HORIZ (% FROM R BANK LOOK UPSTR.) | 50 | 5
476244 | NORMANDY RESERVOIR - RILEY CREEK BRIDGE | DUCK RIVER 252.0 | 1980-12-09 | 1220 | 0 | TEMPERATURE, WATER (DEGREES CENTIGRADE) | 11 | 5
476244 | NORMANDY RESERVOIR - RILEY CREEK BRIDGE | DUCK RIVER 252.0 | 1980-12-09 | 1220 | 0 | SPECIFIC CONDUCTANCE (UMHOS/CM @ 25C) | 100 | 5
476244 | NORMANDY RESERVOIR - RILEY CREEK BRIDGE | DUCK RIVER 252.0 | 1980-12-09 | 1220 | 0 | SAMPLING STATION LOCATION VERTICAL (METERS) | 1.5 | 5
476244 | NORMANDY RESERVOIR - RILEY CREEK BRIDGE | DUCK RIVER 252.0 | 1980-12-09 | 1220 | 0 | OXYGEN, DISSOLVED MG/L | 9.3 | 5
476244 | NORMANDY RESERVOIR - RILEY CREEK BRIDGE | DUCK RIVER 252.0 | 1980-12-09 | 1220 | 0 | OXYGEN, DISSOLVED, PERCENT OF SATURATION % | 83.7838 | 5
476244 | NORMANDY RESERVOIR - RILEY CREEK BRIDGE | DUCK RIVER 252.0 | 1980-12-09 | 1220 | 0 | PH (STANDARD UNITS) | 7.6 | 5
476244 | NORMANDY RESERVOIR - RILEY CREEK BRIDGE | DUCK RIVER 252.0 | 1980-12-09 | 1221 | 0 | X-SEC. LOC., HORIZ (% FROM R BANK LOOK UPSTR.) | 50 | 7
476244 | NORMANDY RESERVOIR - RILEY CREEK BRIDGE | DUCK RIVER 252.0 | 1980-12-09 | 1221 | 0 | TEMPERATURE, WATER (DEGREES CENTIGRADE) | 11 | 7
476244 | NORMANDY RESERVOIR - RILEY CREEK BRIDGE | DUCK RIVER 252.0 | 1980-12-09 | 1221 | 0 | SPECIFIC CONDUCTANCE (UMHOS/CM @ 25C) | 100 | 7
476244 | NORMANDY RESERVOIR - RILEY CREEK BRIDGE | DUCK RIVER 252.0 | 1980-12-09 | 1221 | 0 | SAMPLING STATION LOCATION VERTICAL (METERS) | 2 | 7
476244 | NORMANDY RESERVOIR - RILEY CREEK BRIDGE | DUCK RIVER 252.0 | 1980-12-09 | 1221 | 0 | OXYGEN, DISSOLVED MG/L | 9.3 | 7
476244 | NORMANDY RESERVOIR - RILEY CREEK BRIDGE | DUCK RIVER 252.0 | 1980-12-09 | 1221 | 0 | OXYGEN, DISSOLVED, PERCENT OF SATURATION % | 83.7838 | 7
476244 | NORMANDY RESERVOIR - RILEY CREEK BRIDGE | DUCK RIVER 252.0 | 1980-12-09 | 1221 | 0 | PH (STANDARD UNITS) | 7.6 | 7
476244 | NORMANDY RESERVOIR - RILEY CREEK BRIDGE | DUCK RIVER 252.0 | 1980-12-09 | 1222 | 0 | X-SEC. LOC., HORIZ (% FROM R BANK LOOK UPSTR.) | 50 | 10
476244 | NORMANDY RESERVOIR - RILEY CREEK BRIDGE | DUCK RIVER 252.0 | 1980-12-09 | 1222 | 0 | TEMPERATURE, WATER (DEGREES CENTIGRADE) | 11 | 10
476244 | NORMANDY RESERVOIR - RILEY CREEK BRIDGE | DUCK RIVER 252.0 | 1980-12-09 | 1222 | 0 | SPECIFIC CONDUCTANCE (UMHOS/CM @ 25C) | 100 | 10
476244 | NORMANDY RESERVOIR - RILEY CREEK BRIDGE | DUCK RIVER 252.0 | 1980-12-09 | 1222 | 0 | SAMPLING STATION LOCATION VERTICAL (METERS) | 3 | 10
476244 | NORMANDY RESERVOIR - RILEY CREEK BRIDGE | DUCK RIVER 252.0 | 1980-12-09 | 1222 | 0 | OXYGEN, DISSOLVED MG/L | 9.3 | 10
476244 | NORMANDY RESERVOIR - RILEY CREEK BRIDGE | DUCK RIVER 252.0 | 1980-12-09 | 1222 | 0 | OXYGEN, DISSOLVED, PERCENT OF SATURATION % | 83.7838 | 10
476244 | NORMANDY RESERVOIR - RILEY CREEK BRIDGE | DUCK RIVER 252.0 | 1980-12-09 | 1222 | 0 | PH (STANDARD UNITS) | 7.6 | 10
476244 | NORMANDY RESERVOIR - RILEY CREEK BRIDGE | DUCK RIVER 252.0 | 1980-12-09 | 1223 | 0 | X-SEC. LOC., HORIZ (% FROM R BANK LOOK UPSTR.) | 50 | 13
476244 | NORMANDY RESERVOIR - RILEY CREEK BRIDGE | DUCK RIVER 252.0 | 1980-12-09 | 1223 | 0 | TEMPERATURE, WATER (DEGREES CENTIGRADE) | 11 | 13
476244 | NORMANDY RESERVOIR - RILEY CREEK BRIDGE | DUCK RIVER 252.0 | 1980-12-09 | 1223 | 0 | SPECIFIC CONDUCTANCE (UMHOS/CM @ 25C) | 100 | 13
476244 | NORMANDY RESERVOIR - RILEY CREEK BRIDGE | DUCK RIVER 252.0 | 1980-12-09 | 1223 | 0 | SAMPLING STATION LOCATION VERTICAL (METERS) | 4 | 13
476244 | NORMANDY RESERVOIR - RILEY CREEK BRIDGE | DUCK RIVER 252.0 | 1980-12-09 | 1223 | 0 | OXYGEN, DISSOLVED MG/L | 9.3 | 13
476244 | NORMANDY RESERVOIR - RILEY CREEK BRIDGE | DUCK RIVER 252.0 | 1980-12-09 | 1223 | 0 | OXYGEN, DISSOLVED, PERCENT OF SATURATION % | 83.7838 | 13
476244 | NORMANDY RESERVOIR - RILEY CREEK BRIDGE | DUCK RIVER 252.0 | 1980-12-09 | 1223 | 0 | PH (STANDARD UNITS) | 7.6 | 13
476244 | NORMANDY RESERVOIR - RILEY CREEK BRIDGE | DUCK RIVER 252.0 | 1980-12-09 | 1224 | 0 | X-SEC. LOC., HORIZ (% FROM R BANK LOOK UPSTR.) | 50 | 16
476244 | NORMANDY RESERVOIR - RILEY CREEK BRIDGE | DUCK RIVER 252.0 | 1980-12-09 | 1224 | 0 | TEMPERATURE, WATER (DEGREES CENTIGRADE) | 10.9 | 16
476244 | NORMANDY RESERVOIR - RILEY CREEK BRIDGE | DUCK RIVER 252.0 | 1980-12-09 | 1224 | 0 | SPECIFIC CONDUCTANCE (UMHOS/CM @ 25C) | 110 | 16
476244 | NORMANDY RESERVOIR - RILEY CREEK BRIDGE | DUCK RIVER 252.0 | 1980-12-09 | 1224 | 0 | SAMPLING STATION LOCATION VERTICAL (METERS) | 5 | 16
476244 | NORMANDY RESERVOIR - RILEY CREEK BRIDGE | DUCK RIVER 252.0 | 1980-12-09 | 1224 | 0 | OXYGEN, DISSOLVED MG/L | 9.4 | 16
476244 | NORMANDY RESERVOIR - RILEY CREEK BRIDGE | DUCK RIVER 252.0 | 1980-12-09 | 1224 | 0 | OXYGEN, DISSOLVED, PERCENT OF SATURATION % | 84.6847 | 16
476244 | NORMANDY RESERVOIR - RILEY CREEK BRIDGE | DUCK RIVER 252.0 | 1980-12-09 | 1224 | 0 | PH (STANDARD UNITS) | 7.6 | 16
476244 | NORMANDY RESERVOIR - RILEY CREEK BRIDGE | DUCK RIVER 252.0 | 1980-12-09 | 1225 | 0 | X-SEC. LOC., HORIZ (% FROM R BANK LOOK UPSTR.) | 50 | 20
476244 | NORMANDY RESERVOIR - RILEY CREEK BRIDGE | DUCK RIVER 252.0 | 1980-12-09 | 1225 | 0 | TEMPERATURE, WATER (DEGREES CENTIGRADE) | 10.9 | 20
476244 | NORMANDY RESERVOIR - RILEY CREEK BRIDGE | DUCK RIVER 252.0 | 1980-12-09 | 1225 | 0 | SPECIFIC CONDUCTANCE (UMHOS/CM @ 25C) | 110 | 20
476244 | NORMANDY RESERVOIR - RILEY CREEK BRIDGE | DUCK RIVER 252.0 | 1980-12-09 | 1225 | 0 | SAMPLING STATION LOCATION VERTICAL (METERS) | 6 | 20
476244 | NORMANDY RESERVOIR - RILEY CREEK BRIDGE | DUCK RIVER 252.0 | 1980-12-09 | 1225 | 0 | OXYGEN, DISSOLVED MG/L | 9.4 | 20
476244 | NORMANDY RESERVOIR - RILEY CREEK BRIDGE | DUCK RIVER 252.0 | 1980-12-09 | 1225 | 0 | OXYGEN, DISSOLVED, PERCENT OF SATURATION % | 84.6847 | 20
476244 | NORMANDY RESERVOIR - RILEY CREEK BRIDGE | DUCK RIVER 252.0 | 1980-12-09 | 1225 | 0 | PH (STANDARD UNITS) | 7.6 | 20
476244 | NORMANDY RESERVOIR - RILEY CREEK BRIDGE | DUCK RIVER 252.0 | 1980-12-09 | 1226 | 0 | X-SEC. LOC., HORIZ (% FROM R BANK LOOK UPSTR.) | 50 | 23
476244 | NORMANDY RESERVOIR - RILEY CREEK BRIDGE | DUCK RIVER 252.0 | 1980-12-09 | 1226 | 0 | TEMPERATURE, WATER (DEGREES CENTIGRADE) | 10.9 | 23
476244 | NORMANDY RESERVOIR - RILEY CREEK BRIDGE | DUCK RIVER 252.0 | 1980-12-09 | 1226 | 0 | SPECIFIC CONDUCTANCE (UMHOS/CM @ 25C) | 110 | 23
476244 | NORMANDY RESERVOIR - RILEY CREEK BRIDGE | DUCK RIVER 252.0 | 1980-12-09 | 1226 | 0 | SAMPLING STATION LOCATION VERTICAL (METERS) | 7 | 23
476244 | NORMANDY RESERVOIR - RILEY CREEK BRIDGE | DUCK RIVER 252.0 | 1980-12-09 | 1226 | 0 | OXYGEN, DISSOLVED MG/L | 9.2 | 23
476244 | NORMANDY RESERVOIR - RILEY CREEK BRIDGE | DUCK RIVER 252.0 | 1980-12-09 | 1226 | 0 | OXYGEN, DISSOLVED, PERCENT OF SATURATION % | 82.8829 | 23
476244 | NORMANDY RESERVOIR - RILEY CREEK BRIDGE | DUCK RIVER 252.0 | 1980-12-09 | 1226 | 0 | PH (STANDARD UNITS) | 7.5 | 23
476244 | NORMANDY RESERVOIR - RILEY CREEK BRIDGE | DUCK RIVER 252.0 | 1980-12-09 | 1227 | 0 | X-SEC. LOC., HORIZ (% FROM R BANK LOOK UPSTR.) | 50 | 26
476244 | NORMANDY RESERVOIR - RILEY CREEK BRIDGE | DUCK RIVER 252.0 | 1980-12-09 | 1227 | 0 | TEMPERATURE, WATER (DEGREES CENTIGRADE) | 10.5 | 26
476244 | NORMANDY RESERVOIR - RILEY CREEK BRIDGE | DUCK RIVER 252.0 | 1980-12-09 | 1227 | 0 | SPECIFIC CONDUCTANCE (UMHOS/CM @ 25C) | 100 | 26
476244 | NORMANDY RESERVOIR - RILEY CREEK BRIDGE | DUCK RIVER 252.0 | 1980-12-09 | 1227 | 0 | SAMPLING STATION LOCATION VERTICAL (METERS) | 8 | 26
476244 | NORMANDY RESERVOIR - RILEY CREEK BRIDGE | DUCK RIVER 252.0 | 1980-12-09 | 1227 | 0 | OXYGEN, DISSOLVED MG/L | 8.9 | 26
476244 | NORMANDY RESERVOIR - RILEY CREEK BRIDGE | DUCK RIVER 252.0 | 1980-12-09 | 1227 | 0 | OXYGEN, DISSOLVED, PERCENT OF SATURATION % | 78.761 | 26
476244 | NORMANDY RESERVOIR - RILEY CREEK BRIDGE | DUCK RIVER 252.0 | 1980-12-09 | 1227 | 0 | PH (STANDARD UNITS) | 7.4 | 26
476244 | NORMANDY RESERVOIR - RILEY CREEK BRIDGE | DUCK RIVER 252.0 | 1980-12-09 | 1228 | 0 | X-SEC. LOC., HORIZ (% FROM R BANK LOOK UPSTR.) | 50 | 30
476244 | NORMANDY RESERVOIR - RILEY CREEK BRIDGE | DUCK RIVER 252.0 | 1980-12-09 | 1228 | 0 | TEMPERATURE, WATER (DEGREES CENTIGRADE) | 10.5 | 30
476244 | NORMANDY RESERVOIR - RILEY CREEK BRIDGE | DUCK RIVER 252.0 | 1980-12-09 | 1228 | 0 | SPECIFIC CONDUCTANCE (UMHOS/CM @ 25C) | 100 | 30
476244 | NORMANDY RESERVOIR - RILEY CREEK BRIDGE | DUCK RIVER 252.0 | 1980-12-09 | 1228 | 0 | SAMPLING STATION LOCATION VERTICAL (METERS) | 9 | 30
476244 | NORMANDY RESERVOIR - RILEY CREEK BRIDGE | DUCK RIVER 252.0 | 1980-12-09 | 1228 | 0 | OXYGEN, DISSOLVED MG/L | 8.8 | 30
476244 | NORMANDY RESERVOIR - RILEY CREEK BRIDGE | DUCK RIVER 252.0 | 1980-12-09 | 1228 | 0 | OXYGEN, DISSOLVED, PERCENT OF SATURATION % | 77.8761 | 30
476244 | NORMANDY RESERVOIR - RILEY CREEK BRIDGE | DUCK RIVER 252.0 | 1980-12-09 | 1228 | 0 | PH (STANDARD UNITS) | 7.4 | 30
476244 | NORMANDY RESERVOIR - RILEY CREEK BRIDGE | DUCK RIVER 252.0 | 1980-12-09 | 1232 | 0 | X-SEC. LOC., HORIZ (% FROM R BANK LOOK UPSTR.) | 75 | 1
476244 | NORMANDY RESERVOIR - RILEY CREEK BRIDGE | DUCK RIVER 252.0 | 1980-12-09 | 1232 | 0 | TEMPERATURE, WATER (DEGREES CENTIGRADE) | 11.1 | 1
476244 | NORMANDY RESERVOIR - RILEY CREEK BRIDGE | DUCK RIVER 252.0 | 1980-12-09 | 1232 | 0 | TRANSPARENCY, SECCHI DISC (METERS) | 0.75 | 1
476244 | NORMANDY RESERVOIR - RILEY CREEK BRIDGE | DUCK RIVER 252.0 | 1980-12-09 | 1232 | 0 | SPECIFIC CONDUCTANCE (UMHOS/CM @ 25C) | 100 | 1
476244 | NORMANDY RESERVOIR - RILEY CREEK BRIDGE | DUCK RIVER 252.0 | 1980-12-09 | 1232 | 0 | SAMPLING STATION LOCATION VERTICAL (METERS) | 0.3 | 1
476244 | NORMANDY RESERVOIR - RILEY CREEK BRIDGE | DUCK RIVER 252.0 | 1980-12-09 | 1232 | 0 | OXYGEN, DISSOLVED MG/L | 9.4 | 1
476244 | NORMANDY RESERVOIR - RILEY CREEK BRIDGE | DUCK RIVER 252.0 | 1980-12-09 | 1232 | 0 | OXYGEN, DISSOLVED, PERCENT OF SATURATION % | 84.6847 | 1
476244 | NORMANDY RESERVOIR - RILEY CREEK BRIDGE | DUCK RIVER 252.0 | 1980-12-09 | 1232 | 0 | PH (STANDARD UNITS) | 7.6 | 1
476244 | NORMANDY RESERVOIR - RILEY CREEK BRIDGE | DUCK RIVER 252.0 | 1980-12-09 | 1233 | 0 | X-SEC. LOC., HORIZ (% FROM R BANK LOOK UPSTR.) | 75 | 3
476244 | NORMANDY RESERVOIR - RILEY CREEK BRIDGE | DUCK RIVER 252.0 | 1980-12-09 | 1233 | 0 | TEMPERATURE, WATER (DEGREES CENTIGRADE) | 11 | 3
476244 | NORMANDY RESERVOIR - RILEY CREEK BRIDGE | DUCK RIVER 252.0 | 1980-12-09 | 1233 | 0 | SPECIFIC CONDUCTANCE (UMHOS/CM @ 25C) | 110 | 3
476244 | NORMANDY RESERVOIR - RILEY CREEK BRIDGE | DUCK RIVER 252.0 | 1980-12-09 | 1233 | 0 | SAMPLING STATION LOCATION VERTICAL (METERS) | 1 | 3
476244 | NORMANDY RESERVOIR - RILEY CREEK BRIDGE | DUCK RIVER 252.0 | 1980-12-09 | 1233 | 0 | OXYGEN, DISSOLVED MG/L | 9.4 | 3
476244 | NORMANDY RESERVOIR - RILEY CREEK BRIDGE | DUCK RIVER 252.0 | 1980-12-09 | 1233 | 0 | OXYGEN, DISSOLVED, PERCENT OF SATURATION % | 84.6847 | 3
476244 | NORMANDY RESERVOIR - RILEY CREEK BRIDGE | DUCK RIVER 252.0 | 1980-12-09 | 1233 | 0 | PH (STANDARD UNITS) | 7.6 | 3
476244 | NORMANDY RESERVOIR - RILEY CREEK BRIDGE | DUCK RIVER 252.0 | 1980-12-09 | 1234 | 0 | X-SEC. LOC., HORIZ (% FROM R BANK LOOK UPSTR.) | 75 | 5
476244 | NORMANDY RESERVOIR - RILEY CREEK BRIDGE | DUCK RIVER 252.0 | 1980-12-09 | 1234 | 0 | TEMPERATURE, WATER (DEGREES CENTIGRADE) | 11 | 5
476244 | NORMANDY RESERVOIR - RILEY CREEK BRIDGE | DUCK RIVER 252.0 | 1980-12-09 | 1234 | 0 | SPECIFIC CONDUCTANCE (UMHOS/CM @ 25C) | 110 | 5
476244 | NORMANDY RESERVOIR - RILEY CREEK BRIDGE | DUCK RIVER 252.0 | 1980-12-09 | 1234 | 0 | SAMPLING STATION LOCATION VERTICAL (METERS) | 1.5 | 5
476244 | NORMANDY RESERVOIR - RILEY CREEK BRIDGE | DUCK RIVER 252.0 | 1980-12-09 | 1234 | 0 | OXYGEN, DISSOLVED MG/L | 9.4 | 5
476244 | NORMANDY RESERVOIR - RILEY CREEK BRIDGE | DUCK RIVER 252.0 | 1980-12-09 | 1234 | 0 | OXYGEN, DISSOLVED, PERCENT OF SATURATION % | 84.6847 | 5
476244 | NORMANDY RESERVOIR - RILEY CREEK BRIDGE | DUCK RIVER 252.0 | 1980-12-09 | 1234 | 0 | PH (STANDARD UNITS) | 7.6 | 5
476244 | NORMANDY RESERVOIR - RILEY CREEK BRIDGE | DUCK RIVER 252.0 | 1980-12-09 | 1235 | 0 | X-SEC. LOC., HORIZ (% FROM R BANK LOOK UPSTR.) | 75 | 7
476244 | NORMANDY RESERVOIR - RILEY CREEK BRIDGE | DUCK RIVER 252.0 | 1980-12-09 | 1235 | 0 | TEMPERATURE, WATER (DEGREES CENTIGRADE) | 11 | 7
476244 | NORMANDY RESERVOIR - RILEY CREEK BRIDGE | DUCK RIVER 252.0 | 1980-12-09 | 1235 | 0 | SPECIFIC CONDUCTANCE (UMHOS/CM @ 25C) | 110 | 7
476244 | NORMANDY RESERVOIR - RILEY CREEK BRIDGE | DUCK RIVER 252.0 | 1980-12-09 | 1235 | 0 | SAMPLING STATION LOCATION VERTICAL (METERS) | 2 | 7
476244 | NORMANDY RESERVOIR - RILEY CREEK BRIDGE | DUCK RIVER 252.0 | 1980-12-09 | 1235 | 0 | OXYGEN, DISSOLVED MG/L | 9.4 | 7
476244 | NORMANDY RESERVOIR - RILEY CREEK BRIDGE | DUCK RIVER 252.0 | 1980-12-09 | 1235 | 0 | OXYGEN, DISSOLVED, PERCENT OF SATURATION % | 84.6847 | 7
476244 | NORMANDY RESERVOIR - RILEY CREEK BRIDGE | DUCK RIVER 252.0 | 1980-12-09 | 1235 | 0 | PH (STANDARD UNITS) | 7.6 | 7
476244 | NORMANDY RESERVOIR - RILEY CREEK BRIDGE | DUCK RIVER 252.0 | 1980-12-09 | 1236 | 0 | X-SEC. LOC., HORIZ (% FROM R BANK LOOK UPSTR.) | 75 | 10
476244 | NORMANDY RESERVOIR - RILEY CREEK BRIDGE | DUCK RIVER 252.0 | 1980-12-09 | 1236 | 0 | TEMPERATURE, WATER (DEGREES CENTIGRADE) | 11 | 10
476244 | NORMANDY RESERVOIR - RILEY CREEK BRIDGE | DUCK RIVER 252.0 | 1980-12-09 | 1236 | 0 | SPECIFIC CONDUCTANCE (UMHOS/CM @ 25C) | 110 | 10
476244 | NORMANDY RESERVOIR - RILEY CREEK BRIDGE | DUCK RIVER 252.0 | 1980-12-09 | 1236 | 0 | SAMPLING STATION LOCATION VERTICAL (METERS) | 3 | 10
476244 | NORMANDY RESERVOIR - RILEY CREEK BRIDGE | DUCK RIVER 252.0 | 1980-12-09 | 1236 | 0 | OXYGEN, DISSOLVED MG/L | 9.4 | 10
476244 | NORMANDY RESERVOIR - RILEY CREEK BRIDGE | DUCK RIVER 252.0 | 1980-12-09 | 1236 | 0 | OXYGEN, DISSOLVED, PERCENT OF SATURATION % | 84.6847 | 10
476244 | NORMANDY RESERVOIR - RILEY CREEK BRIDGE | DUCK RIVER 252.0 | 1980-12-09 | 1236 | 0 | PH (STANDARD UNITS) | 7.6 | 10
476244 | NORMANDY RESERVOIR - RILEY CREEK BRIDGE | DUCK RIVER 252.0 | 1980-12-23 | 1130 | 0 | X-SEC. LOC., HORIZ (% FROM R BANK LOOK UPSTR.) | 25 | 1
476244 | NORMANDY RESERVOIR - RILEY CREEK BRIDGE | DUCK RIVER 252.0 | 1980-12-23 | 1130 | 0 | TEMPERATURE, WATER (DEGREES CENTIGRADE) | 7.6 | 1
476244 | NORMANDY RESERVOIR - RILEY CREEK BRIDGE | DUCK RIVER 252.0 | 1980-12-23 | 1130 | 0 | TRANSPARENCY, SECCHI DISC (METERS) | 0.75 | 1
476244 | NORMANDY RESERVOIR - RILEY CREEK BRIDGE | DUCK RIVER 252.0 | 1980-12-23 | 1130 | 0 | SPECIFIC CONDUCTANCE (UMHOS/CM @ 25C) | 110 | 1
476244 | NORMANDY RESERVOIR - RILEY CREEK BRIDGE | DUCK RIVER 252.0 | 1980-12-23 | 1130 | 0 | SAMPLING STATION LOCATION VERTICAL (METERS) | 0.3 | 1
476244 | NORMANDY RESERVOIR - RILEY CREEK BRIDGE | DUCK RIVER 252.0 | 1980-12-23 | 1130 | 0 | OXYGEN, DISSOLVED MG/L | 9.9 | 1
476244 | NORMANDY RESERVOIR - RILEY CREEK BRIDGE | DUCK RIVER 252.0 | 1980-12-23 | 1130 | 0 | OXYGEN, DISSOLVED, PERCENT OF SATURATION % | 83.1933 | 1
476244 | NORMANDY RESERVOIR - RILEY CREEK BRIDGE | DUCK RIVER 252.0 | 1980-12-23 | 1130 | 0 | PH (STANDARD UNITS) | 7.6 | 1
476244 | NORMANDY RESERVOIR - RILEY CREEK BRIDGE | DUCK RIVER 252.0 | 1980-12-23 | 1131 | 0 | X-SEC. LOC., HORIZ (% FROM R BANK LOOK UPSTR.) | 25 | 3
476244 | NORMANDY RESERVOIR - RILEY CREEK BRIDGE | DUCK RIVER 252.0 | 1980-12-23 | 1131 | 0 | TEMPERATURE, WATER (DEGREES CENTIGRADE) | 7.6 | 3
476244 | NORMANDY RESERVOIR - RILEY CREEK BRIDGE | DUCK RIVER 252.0 | 1980-12-23 | 1131 | 0 | SPECIFIC CONDUCTANCE (UMHOS/CM @ 25C) | 110 | 3
476244 | NORMANDY RESERVOIR - RILEY CREEK BRIDGE | DUCK RIVER 252.0 | 1980-12-23 | 1131 | 0 | SAMPLING STATION LOCATION VERTICAL (METERS) | 1 | 3
476244 | NORMANDY RESERVOIR - RILEY CREEK BRIDGE | DUCK RIVER 252.0 | 1980-12-23 | 1131 | 0 | OXYGEN, DISSOLVED MG/L | 9.8 | 3
476244 | NORMANDY RESERVOIR - RILEY CREEK BRIDGE | DUCK RIVER 252.0 | 1980-12-23 | 1131 | 0 | OXYGEN, DISSOLVED, PERCENT OF SATURATION % | 82.3529 | 3
476244 | NORMANDY RESERVOIR - RILEY CREEK BRIDGE | DUCK RIVER 252.0 | 1980-12-23 | 1131 | 0 | PH (STANDARD UNITS) | 7.5 | 3
476244 | NORMANDY RESERVOIR - RILEY CREEK BRIDGE | DUCK RIVER 252.0 | 1980-12-23 | 1132 | 0 | X-SEC. LOC., HORIZ (% FROM R BANK LOOK UPSTR.) | 25 | 5
476244 | NORMANDY RESERVOIR - RILEY CREEK BRIDGE | DUCK RIVER 252.0 | 1980-12-23 | 1132 | 0 | TEMPERATURE, WATER (DEGREES CENTIGRADE) | 7.6 | 5
476244 | NORMANDY RESERVOIR - RILEY CREEK BRIDGE | DUCK RIVER 252.0 | 1980-12-23 | 1132 | 0 | SPECIFIC CONDUCTANCE (UMHOS/CM @ 25C) | 110 | 5
476244 | NORMANDY RESERVOIR - RILEY CREEK BRIDGE | DUCK RIVER 252.0 | 1980-12-23 | 1132 | 0 | SAMPLING STATION LOCATION VERTICAL (METERS) | 1.5 | 5
476244 | NORMANDY RESERVOIR - RILEY CREEK BRIDGE | DUCK RIVER 252.0 | 1980-12-23 | 1132 | 0 | OXYGEN, DISSOLVED MG/L | 9.7 | 5
476244 | NORMANDY RESERVOIR - RILEY CREEK BRIDGE | DUCK RIVER 252.0 | 1980-12-23 | 1132 | 0 | OXYGEN, DISSOLVED, PERCENT OF SATURATION % | 81.5126 | 5
476244 | NORMANDY RESERVOIR - RILEY CREEK BRIDGE | DUCK RIVER 252.0 | 1980-12-23 | 1132 | 0 | PH (STANDARD UNITS) | 7.5 | 5
476244 | NORMANDY RESERVOIR - RILEY CREEK BRIDGE | DUCK RIVER 252.0 | 1980-12-23 | 1133 | 0 | X-SEC. LOC., HORIZ (% FROM R BANK LOOK UPSTR.) | 25 | 7
476244 | NORMANDY RESERVOIR - RILEY CREEK BRIDGE | DUCK RIVER 252.0 | 1980-12-23 | 1133 | 0 | TEMPERATURE, WATER (DEGREES CENTIGRADE) | 7.6 | 7
476244 | NORMANDY RESERVOIR - RILEY CREEK BRIDGE | DUCK RIVER 252.0 | 1980-12-23 | 1133 | 0 | SPECIFIC CONDUCTANCE (UMHOS/CM @ 25C) | 110 | 7
476244 | NORMANDY RESERVOIR - RILEY CREEK BRIDGE | DUCK RIVER 252.0 | 1980-12-23 | 1133 | 0 | SAMPLING STATION LOCATION VERTICAL (METERS) | 2 | 7
476244 | NORMANDY RESERVOIR - RILEY CREEK BRIDGE | DUCK RIVER 252.0 | 1980-12-23 | 1133 | 0 | OXYGEN, DISSOLVED MG/L | 9.7 | 7
476244 | NORMANDY RESERVOIR - RILEY CREEK BRIDGE | DUCK RIVER 252.0 | 1980-12-23 | 1133 | 0 | OXYGEN, DISSOLVED, PERCENT OF SATURATION % | 81.5126 | 7
476244 | NORMANDY RESERVOIR - RILEY CREEK BRIDGE | DUCK RIVER 252.0 | 1980-12-23 | 1133 | 0 | PH (STANDARD UNITS) | 7.5 | 7
476244 | NORMANDY RESERVOIR - RILEY CREEK BRIDGE | DUCK RIVER 252.0 | 1980-12-23 | 1135 | 0 | X-SEC. LOC., HORIZ (% FROM R BANK LOOK UPSTR.) | 25 | 10
476244 | NORMANDY RESERVOIR - RILEY CREEK BRIDGE | DUCK RIVER 252.0 | 1980-12-23 | 1135 | 0 | TEMPERATURE, WATER (DEGREES CENTIGRADE) | 7.6 | 10
476244 | NORMANDY RESERVOIR - RILEY CREEK BRIDGE | DUCK RIVER 252.0 | 1980-12-23 | 1135 | 0 | SPECIFIC CONDUCTANCE (UMHOS/CM @ 25C) | 110 | 10
476244 | NORMANDY RESERVOIR - RILEY CREEK BRIDGE | DUCK RIVER 252.0 | 1980-12-23 | 1135 | 0 | SAMPLING STATION LOCATION VERTICAL (METERS) | 3 | 10
476244 | NORMANDY RESERVOIR - RILEY CREEK BRIDGE | DUCK RIVER 252.0 | 1980-12-23 | 1135 | 0 | OXYGEN, DISSOLVED MG/L | 9.6 | 10
476244 | NORMANDY RESERVOIR - RILEY CREEK BRIDGE | DUCK RIVER 252.0 | 1980-12-23 | 1135 | 0 | OXYGEN, DISSOLVED, PERCENT OF SATURATION % | 80.6722 | 10
476244 | NORMANDY RESERVOIR - RILEY CREEK BRIDGE | DUCK RIVER 252.0 | 1980-12-23 | 1135 | 0 | PH (STANDARD UNITS) | 7.5 | 10
476244 | NORMANDY RESERVOIR - RILEY CREEK BRIDGE | DUCK RIVER 252.0 | 1980-12-23 | 1136 | 0 | X-SEC. LOC., HORIZ (% FROM R BANK LOOK UPSTR.) | 25 | 13
476244 | NORMANDY RESERVOIR - RILEY CREEK BRIDGE | DUCK RIVER 252.0 | 1980-12-23 | 1136 | 0 | TEMPERATURE, WATER (DEGREES CENTIGRADE) | 7.6 | 13
476244 | NORMANDY RESERVOIR - RILEY CREEK BRIDGE | DUCK RIVER 252.0 | 1980-12-23 | 1136 | 0 | SPECIFIC CONDUCTANCE (UMHOS/CM @ 25C) | 110 | 13
476244 | NORMANDY RESERVOIR - RILEY CREEK BRIDGE | DUCK RIVER 252.0 | 1980-12-23 | 1136 | 0 | SAMPLING STATION LOCATION VERTICAL (METERS) | 4 | 13
476244 | NORMANDY RESERVOIR - RILEY CREEK BRIDGE | DUCK RIVER 252.0 | 1980-12-23 | 1136 | 0 | OXYGEN, DISSOLVED MG/L | 9.6 | 13
476244 | NORMANDY RESERVOIR - RILEY CREEK BRIDGE | DUCK RIVER 252.0 | 1980-12-23 | 1136 | 0 | OXYGEN, DISSOLVED, PERCENT OF SATURATION % | 80.6722 | 13
476244 | NORMANDY RESERVOIR - RILEY CREEK BRIDGE | DUCK RIVER 252.0 | 1980-12-23 | 1136 | 0 | PH (STANDARD UNITS) | 7.5 | 13
476244 | NORMANDY RESERVOIR - RILEY CREEK BRIDGE | DUCK RIVER 252.0 | 1980-12-23 | 1137 | 0 | X-SEC. LOC., HORIZ (% FROM R BANK LOOK UPSTR.) | 25 | 16
476244 | NORMANDY RESERVOIR - RILEY CREEK BRIDGE | DUCK RIVER 252.0 | 1980-12-23 | 1137 | 0 | TEMPERATURE, WATER (DEGREES CENTIGRADE) | 7.6 | 16
476244 | NORMANDY RESERVOIR - RILEY CREEK BRIDGE | DUCK RIVER 252.0 | 1980-12-23 | 1137 | 0 | SPECIFIC CONDUCTANCE (UMHOS/CM @ 25C) | 110 | 16
476244 | NORMANDY RESERVOIR - RILEY CREEK BRIDGE | DUCK RIVER 252.0 | 1980-12-23 | 1137 | 0 | SAMPLING STATION LOCATION VERTICAL (METERS) | 5 | 16
476244 | NORMANDY RESERVOIR - RILEY CREEK BRIDGE | DUCK RIVER 252.0 | 1980-12-23 | 1137 | 0 | OXYGEN, DISSOLVED MG/L | 9.6 | 16
476244 | NORMANDY RESERVOIR - RILEY CREEK BRIDGE | DUCK RIVER 252.0 | 1980-12-23 | 1137 | 0 | OXYGEN, DISSOLVED, PERCENT OF SATURATION % | 80.6722 | 16
476244 | NORMANDY RESERVOIR - RILEY CREEK BRIDGE | DUCK RIVER 252.0 | 1980-12-23 | 1137 | 0 | PH (STANDARD UNITS) | 7.5 | 16
476244 | NORMANDY RESERVOIR - RILEY CREEK BRIDGE | DUCK RIVER 252.0 | 1980-12-23 | 1138 | 0 | X-SEC. LOC., HORIZ (% FROM R BANK LOOK UPSTR.) | 25 | 20
476244 | NORMANDY RESERVOIR - RILEY CREEK BRIDGE | DUCK RIVER 252.0 | 1980-12-23 | 1138 | 0 | TEMPERATURE, WATER (DEGREES CENTIGRADE) | 7.6 | 20
476244 | NORMANDY RESERVOIR - RILEY CREEK BRIDGE | DUCK RIVER 252.0 | 1980-12-23 | 1138 | 0 | SPECIFIC CONDUCTANCE (UMHOS/CM @ 25C) | 110 | 20
476244 | NORMANDY RESERVOIR - RILEY CREEK BRIDGE | DUCK RIVER 252.0 | 1980-12-23 | 1138 | 0 | SAMPLING STATION LOCATION VERTICAL (METERS) | 6 | 20
476244 | NORMANDY RESERVOIR - RILEY CREEK BRIDGE | DUCK RIVER 252.0 | 1980-12-23 | 1138 | 0 | OXYGEN, DISSOLVED MG/L | 9.6 | 20
476244 | NORMANDY RESERVOIR - RILEY CREEK BRIDGE | DUCK RIVER 252.0 | 1980-12-23 | 1138 | 0 | OXYGEN, DISSOLVED, PERCENT OF SATURATION % | 80.6722 | 20
476244 | NORMANDY RESERVOIR - RILEY CREEK BRIDGE | DUCK RIVER 252.0 | 1980-12-23 | 1138 | 0 | PH (STANDARD UNITS) | 7.5 | 20
476244 | NORMANDY RESERVOIR - RILEY CREEK BRIDGE | DUCK RIVER 252.0 | 1980-12-23 | 1139 | 0 | X-SEC. LOC., HORIZ (% FROM R BANK LOOK UPSTR.) | 25 | 23
476244 | NORMANDY RESERVOIR - RILEY CREEK BRIDGE | DUCK RIVER 252.0 | 1980-12-23 | 1139 | 0 | TEMPERATURE, WATER (DEGREES CENTIGRADE) | 7.6 | 23
476244 | NORMANDY RESERVOIR - RILEY CREEK BRIDGE | DUCK RIVER 252.0 | 1980-12-23 | 1139 | 0 | SPECIFIC CONDUCTANCE (UMHOS/CM @ 25C) | 110 | 23
476244 | NORMANDY RESERVOIR - RILEY CREEK BRIDGE | DUCK RIVER 252.0 | 1980-12-23 | 1139 | 0 | SAMPLING STATION LOCATION VERTICAL (METERS) | 7 | 23
476244 | NORMANDY RESERVOIR - RILEY CREEK BRIDGE | DUCK RIVER 252.0 | 1980-12-23 | 1139 | 0 | OXYGEN, DISSOLVED MG/L | 9.6 | 23
476244 | NORMANDY RESERVOIR - RILEY CREEK BRIDGE | DUCK RIVER 252.0 | 1980-12-23 | 1139 | 0 | OXYGEN, DISSOLVED, PERCENT OF SATURATION % | 80.6722 | 23
476244 | NORMANDY RESERVOIR - RILEY CREEK BRIDGE | DUCK RIVER 252.0 | 1980-12-23 | 1139 | 0 | PH (STANDARD UNITS) | 7.5 | 23
476244 | NORMANDY RESERVOIR - RILEY CREEK BRIDGE | DUCK RIVER 252.0 | 1980-12-23 | 1140 | 0 | X-SEC. LOC., HORIZ (% FROM R BANK LOOK UPSTR.) | 25 | 26
476244 | NORMANDY RESERVOIR - RILEY CREEK BRIDGE | DUCK RIVER 252.0 | 1980-12-23 | 1140 | 0 | TEMPERATURE, WATER (DEGREES CENTIGRADE) | 7.6 | 26
476244 | NORMANDY RESERVOIR - RILEY CREEK BRIDGE | DUCK RIVER 252.0 | 1980-12-23 | 1140 | 0 | SPECIFIC CONDUCTANCE (UMHOS/CM @ 25C) | 110 | 26
476244 | NORMANDY RESERVOIR - RILEY CREEK BRIDGE | DUCK RIVER 252.0 | 1980-12-23 | 1140 | 0 | SAMPLING STATION LOCATION VERTICAL (METERS) | 8 | 26
476244 | NORMANDY RESERVOIR - RILEY CREEK BRIDGE | DUCK RIVER 252.0 | 1980-12-23 | 1140 | 0 | OXYGEN, DISSOLVED MG/L | 9.6 | 26
476244 | NORMANDY RESERVOIR - RILEY CREEK BRIDGE | DUCK RIVER 252.0 | 1980-12-23 | 1140 | 0 | OXYGEN, DISSOLVED, PERCENT OF SATURATION % | 80.6722 | 26
476244 | NORMANDY RESERVOIR - RILEY CREEK BRIDGE | DUCK RIVER 252.0 | 1980-12-23 | 1140 | 0 | PH (STANDARD UNITS) | 7.5 | 26
476244 | NORMANDY RESERVOIR - RILEY CREEK BRIDGE | DUCK RIVER 252.0 | 1980-12-23 | 1142 | 0 | X-SEC. LOC., HORIZ (% FROM R BANK LOOK UPSTR.) | 25 | 30
476244 | NORMANDY RESERVOIR - RILEY CREEK BRIDGE | DUCK RIVER 252.0 | 1980-12-23 | 1142 | 0 | TEMPERATURE, WATER (DEGREES CENTIGRADE) | 7.6 | 30
476244 | NORMANDY RESERVOIR - RILEY CREEK BRIDGE | DUCK RIVER 252.0 | 1980-12-23 | 1142 | 0 | SPECIFIC CONDUCTANCE (UMHOS/CM @ 25C) | 110 | 30
476244 | NORMANDY RESERVOIR - RILEY CREEK BRIDGE | DUCK RIVER 252.0 | 1980-12-23 | 1142 | 0 | SAMPLING STATION LOCATION VERTICAL (METERS) | 9 | 30
476244 | NORMANDY RESERVOIR - RILEY CREEK BRIDGE | DUCK RIVER 252.0 | 1980-12-23 | 1142 | 0 | OXYGEN, DISSOLVED MG/L | 9.6 | 30
476244 | NORMANDY RESERVOIR - RILEY CREEK BRIDGE | DUCK RIVER 252.0 | 1980-12-23 | 1142 | 0 | OXYGEN, DISSOLVED, PERCENT OF SATURATION % | 80.6722 | 30
476244 | NORMANDY RESERVOIR - RILEY CREEK BRIDGE | DUCK RIVER 252.0 | 1980-12-23 | 1142 | 0 | PH (STANDARD UNITS) | 7.5 | 30
476244 | NORMANDY RESERVOIR - RILEY CREEK BRIDGE | DUCK RIVER 252.0 | 1980-12-23 | 1143 | 0 | X-SEC. LOC., HORIZ (% FROM R BANK LOOK UPSTR.) | 25 | 33
476244 | NORMANDY RESERVOIR - RILEY CREEK BRIDGE | DUCK RIVER 252.0 | 1980-12-23 | 1143 | 0 | TEMPERATURE, WATER (DEGREES CENTIGRADE) | 7.6 | 33
476244 | NORMANDY RESERVOIR - RILEY CREEK BRIDGE | DUCK RIVER 252.0 | 1980-12-23 | 1143 | 0 | SPECIFIC CONDUCTANCE (UMHOS/CM @ 25C) | 110 | 33
476244 | NORMANDY RESERVOIR - RILEY CREEK BRIDGE | DUCK RIVER 252.0 | 1980-12-23 | 1143 | 0 | SAMPLING STATION LOCATION VERTICAL (METERS) | 10 | 33
476244 | NORMANDY RESERVOIR - RILEY CREEK BRIDGE | DUCK RIVER 252.0 | 1980-12-23 | 1143 | 0 | OXYGEN, DISSOLVED MG/L | 9.6 | 33
476244 | NORMANDY RESERVOIR - RILEY CREEK BRIDGE | DUCK RIVER 252.0 | 1980-12-23 | 1143 | 0 | OXYGEN, DISSOLVED, PERCENT OF SATURATION % | 80.6722 | 33
476244 | NORMANDY RESERVOIR - RILEY CREEK BRIDGE | DUCK RIVER 252.0 | 1980-12-23 | 1143 | 0 | PH (STANDARD UNITS) | 7.5 | 33
476244 | NORMANDY RESERVOIR - RILEY CREEK BRIDGE | DUCK RIVER 252.0 | 1980-12-23 | 1144 | 0 | X-SEC. LOC., HORIZ (% FROM R BANK LOOK UPSTR.) | 25 | 36
476244 | NORMANDY RESERVOIR - RILEY CREEK BRIDGE | DUCK RIVER 252.0 | 1980-12-23 | 1144 | 0 | TEMPERATURE, WATER (DEGREES CENTIGRADE) | 7.6 | 36
476244 | NORMANDY RESERVOIR - RILEY CREEK BRIDGE | DUCK RIVER 252.0 | 1980-12-23 | 1144 | 0 | SPECIFIC CONDUCTANCE (UMHOS/CM @ 25C) | 110 | 36
476244 | NORMANDY RESERVOIR - RILEY CREEK BRIDGE | DUCK RIVER 252.0 | 1980-12-23 | 1144 | 0 | SAMPLING STATION LOCATION VERTICAL (METERS) | 11 | 36
476244 | NORMANDY RESERVOIR - RILEY CREEK BRIDGE | DUCK RIVER 252.0 | 1980-12-23 | 1144 | 0 | OXYGEN, DISSOLVED MG/L | 9.6 | 36
476244 | NORMANDY RESERVOIR - RILEY CREEK BRIDGE | DUCK RIVER 252.0 | 1980-12-23 | 1144 | 0 | OXYGEN, DISSOLVED, PERCENT OF SATURATION % | 80.6722 | 36
476244 | NORMANDY RESERVOIR - RILEY CREEK BRIDGE | DUCK RIVER 252.0 | 1980-12-23 | 1144 | 0 | PH (STANDARD UNITS) | 7.5 | 36
476244 | NORMANDY RESERVOIR - RILEY CREEK BRIDGE | DUCK RIVER 252.0 | 1980-12-23 | 1145 | 0 | X-SEC. LOC., HORIZ (% FROM R BANK LOOK UPSTR.) | 25 | 39
476244 | NORMANDY RESERVOIR - RILEY CREEK BRIDGE | DUCK RIVER 252.0 | 1980-12-23 | 1145 | 0 | TEMPERATURE, WATER (DEGREES CENTIGRADE) | 7.6 | 39
476244 | NORMANDY RESERVOIR - RILEY CREEK BRIDGE | DUCK RIVER 252.0 | 1980-12-23 | 1145 | 0 | SPECIFIC CONDUCTANCE (UMHOS/CM @ 25C) | 110 | 39
476244 | NORMANDY RESERVOIR - RILEY CREEK BRIDGE | DUCK RIVER 252.0 | 1980-12-23 | 1145 | 0 | SAMPLING STATION LOCATION VERTICAL (METERS) | 12 | 39
476244 | NORMANDY RESERVOIR - RILEY CREEK BRIDGE | DUCK RIVER 252.0 | 1980-12-23 | 1145 | 0 | OXYGEN, DISSOLVED MG/L | 9.6 | 39
476244 | NORMANDY RESERVOIR - RILEY CREEK BRIDGE | DUCK RIVER 252.0 | 1980-12-23 | 1145 | 0 | OXYGEN, DISSOLVED, PERCENT OF SATURATION % | 80.6722 | 39
476244 | NORMANDY RESERVOIR - RILEY CREEK BRIDGE | DUCK RIVER 252.0 | 1980-12-23 | 1145 | 0 | PH (STANDARD UNITS) | 7.5 | 39
476244 | NORMANDY RESERVOIR - RILEY CREEK BRIDGE | DUCK RIVER 252.0 | 1980-12-23 | 1146 | 0 | X-SEC. LOC., HORIZ (% FROM R BANK LOOK UPSTR.) | 25 | 43
476244 | NORMANDY RESERVOIR - RILEY CREEK BRIDGE | DUCK RIVER 252.0 | 1980-12-23 | 1146 | 0 | TEMPERATURE, WATER (DEGREES CENTIGRADE) | 7.5 | 43
476244 | NORMANDY RESERVOIR - RILEY CREEK BRIDGE | DUCK RIVER 252.0 | 1980-12-23 | 1146 | 0 | SPECIFIC CONDUCTANCE (UMHOS/CM @ 25C) | 110 | 43
476244 | NORMANDY RESERVOIR - RILEY CREEK BRIDGE | DUCK RIVER 252.0 | 1980-12-23 | 1146 | 0 | SAMPLING STATION LOCATION VERTICAL (METERS) | 13 | 43
476244 | NORMANDY RESERVOIR - RILEY CREEK BRIDGE | DUCK RIVER 252.0 | 1980-12-23 | 1146 | 0 | OXYGEN, DISSOLVED MG/L | 9.7 | 43
476244 | NORMANDY RESERVOIR - RILEY CREEK BRIDGE | DUCK RIVER 252.0 | 1980-12-23 | 1146 | 0 | OXYGEN, DISSOLVED, PERCENT OF SATURATION % | 79.5082 | 43
476244 | NORMANDY RESERVOIR - RILEY CREEK BRIDGE | DUCK RIVER 252.0 | 1980-12-23 | 1146 | 0 | PH (STANDARD UNITS) | 7.5 | 43
476244 | NORMANDY RESERVOIR - RILEY CREEK BRIDGE | DUCK RIVER 252.0 | 1980-12-23 | 1147 | 0 | X-SEC. LOC., HORIZ (% FROM R BANK LOOK UPSTR.) | 25 | 46
476244 | NORMANDY RESERVOIR - RILEY CREEK BRIDGE | DUCK RIVER 252.0 | 1980-12-23 | 1147 | 0 | TEMPERATURE, WATER (DEGREES CENTIGRADE) | 7.5 | 46
476244 | NORMANDY RESERVOIR - RILEY CREEK BRIDGE | DUCK RIVER 252.0 | 1980-12-23 | 1147 | 0 | SPECIFIC CONDUCTANCE (UMHOS/CM @ 25C) | 110 | 46
476244 | NORMANDY RESERVOIR - RILEY CREEK BRIDGE | DUCK RIVER 252.0 | 1980-12-23 | 1147 | 0 | SAMPLING STATION LOCATION VERTICAL (METERS) | 14 | 46
476244 | NORMANDY RESERVOIR - RILEY CREEK BRIDGE | DUCK RIVER 252.0 | 1980-12-23 | 1147 | 0 | OXYGEN, DISSOLVED MG/L | 9.7 | 46
476244 | NORMANDY RESERVOIR - RILEY CREEK BRIDGE | DUCK RIVER 252.0 | 1980-12-23 | 1147 | 0 | OXYGEN, DISSOLVED, PERCENT OF SATURATION % | 79.5082 | 46
476244 | NORMANDY RESERVOIR - RILEY CREEK BRIDGE | DUCK RIVER 252.0 | 1980-12-23 | 1147 | 0 | PH (STANDARD UNITS) | 7.5 | 46
476244 | NORMANDY RESERVOIR - RILEY CREEK BRIDGE | DUCK RIVER 252.0 | 1980-12-23 | 1148 | 0 | X-SEC. LOC., HORIZ (% FROM R BANK LOOK UPSTR.) | 25 | 49
476244 | NORMANDY RESERVOIR - RILEY CREEK BRIDGE | DUCK RIVER 252.0 | 1980-12-23 | 1148 | 0 | TEMPERATURE, WATER (DEGREES CENTIGRADE) | 7.5 | 49
476244 | NORMANDY RESERVOIR - RILEY CREEK BRIDGE | DUCK RIVER 252.0 | 1980-12-23 | 1148 | 0 | SPECIFIC CONDUCTANCE (UMHOS/CM @ 25C) | 110 | 49
476244 | NORMANDY RESERVOIR - RILEY CREEK BRIDGE | DUCK RIVER 252.0 | 1980-12-23 | 1148 | 0 | SAMPLING STATION LOCATION VERTICAL (METERS) | 15 | 49
476244 | NORMANDY RESERVOIR - RILEY CREEK BRIDGE | DUCK RIVER 252.0 | 1980-12-23 | 1148 | 0 | OXYGEN, DISSOLVED MG/L | 9.7 | 49
476244 | NORMANDY RESERVOIR - RILEY CREEK BRIDGE | DUCK RIVER 252.0 | 1980-12-23 | 1148 | 0 | OXYGEN, DISSOLVED, PERCENT OF SATURATION % | 79.5082 | 49
476244 | NORMANDY RESERVOIR - RILEY CREEK BRIDGE | DUCK RIVER 252.0 | 1980-12-23 | 1148 | 0 | PH (STANDARD UNITS) | 7.5 | 49
476244 | NORMANDY RESERVOIR - RILEY CREEK BRIDGE | DUCK RIVER 252.0 | 1980-12-23 | 1149 | 0 | X-SEC. LOC., HORIZ (% FROM R BANK LOOK UPSTR.) | 25 | 52
476244 | NORMANDY RESERVOIR - RILEY CREEK BRIDGE | DUCK RIVER 252.0 | 1980-12-23 | 1149 | 0 | TEMPERATURE, WATER (DEGREES CENTIGRADE) | 7.5 | 52
476244 | NORMANDY RESERVOIR - RILEY CREEK BRIDGE | DUCK RIVER 252.0 | 1980-12-23 | 1149 | 0 | SPECIFIC CONDUCTANCE (UMHOS/CM @ 25C) | 110 | 52
476244 | NORMANDY RESERVOIR - RILEY CREEK BRIDGE | DUCK RIVER 252.0 | 1980-12-23 | 1149 | 0 | SAMPLING STATION LOCATION VERTICAL (METERS) | 16 | 52
476244 | NORMANDY RESERVOIR - RILEY CREEK BRIDGE | DUCK RIVER 252.0 | 1980-12-23 | 1149 | 0 | OXYGEN, DISSOLVED MG/L | 9.7 | 52
476244 | NORMANDY RESERVOIR - RILEY CREEK BRIDGE | DUCK RIVER 252.0 | 1980-12-23 | 1149 | 0 | OXYGEN, DISSOLVED, PERCENT OF SATURATION % | 79.5082 | 52
476244 | NORMANDY RESERVOIR - RILEY CREEK BRIDGE | DUCK RIVER 252.0 | 1980-12-23 | 1149 | 0 | PH (STANDARD UNITS) | 7.5 | 52
476244 | NORMANDY RESERVOIR - RILEY CREEK BRIDGE | DUCK RIVER 252.0 | 1980-12-23 | 1150 | 0 | X-SEC. LOC., HORIZ (% FROM R BANK LOOK UPSTR.) | 25 | 56
476244 | NORMANDY RESERVOIR - RILEY CREEK BRIDGE | DUCK RIVER 252.0 | 1980-12-23 | 1150 | 0 | TEMPERATURE, WATER (DEGREES CENTIGRADE) | 7.5 | 56
476244 | NORMANDY RESERVOIR - RILEY CREEK BRIDGE | DUCK RIVER 252.0 | 1980-12-23 | 1150 | 0 | SPECIFIC CONDUCTANCE (UMHOS/CM @ 25C) | 110 | 56
476244 | NORMANDY RESERVOIR - RILEY CREEK BRIDGE | DUCK RIVER 252.0 | 1980-12-23 | 1150 | 0 | SAMPLING STATION LOCATION VERTICAL (METERS) | 17 | 56
476244 | NORMANDY RESERVOIR - RILEY CREEK BRIDGE | DUCK RIVER 252.0 | 1980-12-23 | 1150 | 0 | OXYGEN, DISSOLVED MG/L | 9.7 | 56
476244 | NORMANDY RESERVOIR - RILEY CREEK BRIDGE | DUCK RIVER 252.0 | 1980-12-23 | 1150 | 0 | OXYGEN, DISSOLVED, PERCENT OF SATURATION % | 79.5082 | 56
476244 | NORMANDY RESERVOIR - RILEY CREEK BRIDGE | DUCK RIVER 252.0 | 1980-12-23 | 1150 | 0 | PH (STANDARD UNITS) | 7.5 | 56
476244 | NORMANDY RESERVOIR - RILEY CREEK BRIDGE | DUCK RIVER 252.0 | 1980-12-23 | 1155 | 0 | X-SEC. LOC., HORIZ (% FROM R BANK LOOK UPSTR.) | 50 | 1
476244 | NORMANDY RESERVOIR - RILEY CREEK BRIDGE | DUCK RIVER 252.0 | 1980-12-23 | 1155 | 0 | TEMPERATURE, WATER (DEGREES CENTIGRADE) | 7.6 | 1
476244 | NORMANDY RESERVOIR - RILEY CREEK BRIDGE | DUCK RIVER 252.0 | 1980-12-23 | 1155 | 0 | TRANSPARENCY, SECCHI DISC (METERS) | 0.75 | 1
476244 | NORMANDY RESERVOIR - RILEY CREEK BRIDGE | DUCK RIVER 252.0 | 1980-12-23 | 1155 | 0 | SPECIFIC CONDUCTANCE (UMHOS/CM @ 25C) | 110 | 1
476244 | NORMANDY RESERVOIR - RILEY CREEK BRIDGE | DUCK RIVER 252.0 | 1980-12-23 | 1155 | 0 | SAMPLING STATION LOCATION VERTICAL (METERS) | 0.3 | 1
476244 | NORMANDY RESERVOIR - RILEY CREEK BRIDGE | DUCK RIVER 252.0 | 1980-12-23 | 1155 | 0 | OXYGEN, DISSOLVED MG/L | 9.9 | 1
476244 | NORMANDY RESERVOIR - RILEY CREEK BRIDGE | DUCK RIVER 252.0 | 1980-12-23 | 1155 | 0 | OXYGEN, DISSOLVED, PERCENT OF SATURATION % | 83.1933 | 1
476244 | NORMANDY RESERVOIR - RILEY CREEK BRIDGE | DUCK RIVER 252.0 | 1980-12-23 | 1155 | 0 | PH (STANDARD UNITS) | 7.6 | 1
476244 | NORMANDY RESERVOIR - RILEY CREEK BRIDGE | DUCK RIVER 252.0 | 1980-12-23 | 1156 | 0 | X-SEC. LOC., HORIZ (% FROM R BANK LOOK UPSTR.) | 50 | 3
476244 | NORMANDY RESERVOIR - RILEY CREEK BRIDGE | DUCK RIVER 252.0 | 1980-12-23 | 1156 | 0 | TEMPERATURE, WATER (DEGREES CENTIGRADE) | 7.6 | 3
476244 | NORMANDY RESERVOIR - RILEY CREEK BRIDGE | DUCK RIVER 252.0 | 1980-12-23 | 1156 | 0 | SPECIFIC CONDUCTANCE (UMHOS/CM @ 25C) | 110 | 3
476244 | NORMANDY RESERVOIR - RILEY CREEK BRIDGE | DUCK RIVER 252.0 | 1980-12-23 | 1156 | 0 | SAMPLING STATION LOCATION VERTICAL (METERS) | 1 | 3
476244 | NORMANDY RESERVOIR - RILEY CREEK BRIDGE | DUCK RIVER 252.0 | 1980-12-23 | 1156 | 0 | OXYGEN, DISSOLVED MG/L | 9.8 | 3
476244 | NORMANDY RESERVOIR - RILEY CREEK BRIDGE | DUCK RIVER 252.0 | 1980-12-23 | 1156 | 0 | OXYGEN, DISSOLVED, PERCENT OF SATURATION % | 82.3529 | 3
476244 | NORMANDY RESERVOIR - RILEY CREEK BRIDGE | DUCK RIVER 252.0 | 1980-12-23 | 1156 | 0 | PH (STANDARD UNITS) | 7.5 | 3
476244 | NORMANDY RESERVOIR - RILEY CREEK BRIDGE | DUCK RIVER 252.0 | 1980-12-23 | 1157 | 0 | X-SEC. LOC., HORIZ (% FROM R BANK LOOK UPSTR.) | 50 | 5
476244 | NORMANDY RESERVOIR - RILEY CREEK BRIDGE | DUCK RIVER 252.0 | 1980-12-23 | 1157 | 0 | TEMPERATURE, WATER (DEGREES CENTIGRADE) | 7.6 | 5
476244 | NORMANDY RESERVOIR - RILEY CREEK BRIDGE | DUCK RIVER 252.0 | 1980-12-23 | 1157 | 0 | SPECIFIC CONDUCTANCE (UMHOS/CM @ 25C) | 110 | 5
476244 | NORMANDY RESERVOIR - RILEY CREEK BRIDGE | DUCK RIVER 252.0 | 1980-12-23 | 1157 | 0 | SAMPLING STATION LOCATION VERTICAL (METERS) | 1.5 | 5
476244 | NORMANDY RESERVOIR - RILEY CREEK BRIDGE | DUCK RIVER 252.0 | 1980-12-23 | 1157 | 0 | OXYGEN, DISSOLVED MG/L | 9.8 | 5
476244 | NORMANDY RESERVOIR - RILEY CREEK BRIDGE | DUCK RIVER 252.0 | 1980-12-23 | 1157 | 0 | OXYGEN, DISSOLVED, PERCENT OF SATURATION % | 82.3529 | 5
476244 | NORMANDY RESERVOIR - RILEY CREEK BRIDGE | DUCK RIVER 252.0 | 1980-12-23 | 1157 | 0 | PH (STANDARD UNITS) | 7.5 | 5
476244 | NORMANDY RESERVOIR - RILEY CREEK BRIDGE | DUCK RIVER 252.0 | 1980-12-23 | 1158 | 0 | X-SEC. LOC., HORIZ (% FROM R BANK LOOK UPSTR.) | 50 | 7
476244 | NORMANDY RESERVOIR - RILEY CREEK BRIDGE | DUCK RIVER 252.0 | 1980-12-23 | 1158 | 0 | TEMPERATURE, WATER (DEGREES CENTIGRADE) | 7.6 | 7
476244 | NORMANDY RESERVOIR - RILEY CREEK BRIDGE | DUCK RIVER 252.0 | 1980-12-23 | 1158 | 0 | SPECIFIC CONDUCTANCE (UMHOS/CM @ 25C) | 110 | 7
476244 | NORMANDY RESERVOIR - RILEY CREEK BRIDGE | DUCK RIVER 252.0 | 1980-12-23 | 1158 | 0 | SAMPLING STATION LOCATION VERTICAL (METERS) | 2 | 7
476244 | NORMANDY RESERVOIR - RILEY CREEK BRIDGE | DUCK RIVER 252.0 | 1980-12-23 | 1158 | 0 | OXYGEN, DISSOLVED MG/L | 9.7 | 7
476244 | NORMANDY RESERVOIR - RILEY CREEK BRIDGE | DUCK RIVER 252.0 | 1980-12-23 | 1158 | 0 | OXYGEN, DISSOLVED, PERCENT OF SATURATION % | 81.5126 | 7
476244 | NORMANDY RESERVOIR - RILEY CREEK BRIDGE | DUCK RIVER 252.0 | 1980-12-23 | 1158 | 0 | PH (STANDARD UNITS) | 7.5 | 7
476244 | NORMANDY RESERVOIR - RILEY CREEK BRIDGE | DUCK RIVER 252.0 | 1980-12-23 | 1159 | 0 | X-SEC. LOC., HORIZ (% FROM R BANK LOOK UPSTR.) | 50 | 10
476244 | NORMANDY RESERVOIR - RILEY CREEK BRIDGE | DUCK RIVER 252.0 | 1980-12-23 | 1159 | 0 | TEMPERATURE, WATER (DEGREES CENTIGRADE) | 7.6 | 10
476244 | NORMANDY RESERVOIR - RILEY CREEK BRIDGE | DUCK RIVER 252.0 | 1980-12-23 | 1159 | 0 | SPECIFIC CONDUCTANCE (UMHOS/CM @ 25C) | 110 | 10
476244 | NORMANDY RESERVOIR - RILEY CREEK BRIDGE | DUCK RIVER 252.0 | 1980-12-23 | 1159 | 0 | SAMPLING STATION LOCATION VERTICAL (METERS) | 3 | 10
476244 | NORMANDY RESERVOIR - RILEY CREEK BRIDGE | DUCK RIVER 252.0 | 1980-12-23 | 1159 | 0 | OXYGEN, DISSOLVED MG/L | 9.7 | 10
476244 | NORMANDY RESERVOIR - RILEY CREEK BRIDGE | DUCK RIVER 252.0 | 1980-12-23 | 1159 | 0 | OXYGEN, DISSOLVED, PERCENT OF SATURATION % | 81.5126 | 10
476244 | NORMANDY RESERVOIR - RILEY CREEK BRIDGE | DUCK RIVER 252.0 | 1980-12-23 | 1159 | 0 | PH (STANDARD UNITS) | 7.5 | 10
476244 | NORMANDY RESERVOIR - RILEY CREEK BRIDGE | DUCK RIVER 252.0 | 1980-12-23 | 1200 | 0 | X-SEC. LOC., HORIZ (% FROM R BANK LOOK UPSTR.) | 50 | 13
476244 | NORMANDY RESERVOIR - RILEY CREEK BRIDGE | DUCK RIVER 252.0 | 1980-12-23 | 1200 | 0 | TEMPERATURE, WATER (DEGREES CENTIGRADE) | 7.6 | 13
476244 | NORMANDY RESERVOIR - RILEY CREEK BRIDGE | DUCK RIVER 252.0 | 1980-12-23 | 1200 | 0 | SPECIFIC CONDUCTANCE (UMHOS/CM @ 25C) | 110 | 13
476244 | NORMANDY RESERVOIR - RILEY CREEK BRIDGE | DUCK RIVER 252.0 | 1980-12-23 | 1200 | 0 | SAMPLING STATION LOCATION VERTICAL (METERS) | 4 | 13
476244 | NORMANDY RESERVOIR - RILEY CREEK BRIDGE | DUCK RIVER 252.0 | 1980-12-23 | 1200 | 0 | OXYGEN, DISSOLVED MG/L | 9.6 | 13
476244 | NORMANDY RESERVOIR - RILEY CREEK BRIDGE | DUCK RIVER 252.0 | 1980-12-23 | 1200 | 0 | OXYGEN, DISSOLVED, PERCENT OF SATURATION % | 80.6722 | 13
476244 | NORMANDY RESERVOIR - RILEY CREEK BRIDGE | DUCK RIVER 252.0 | 1980-12-23 | 1200 | 0 | PH (STANDARD UNITS) | 7.5 | 13
476244 | NORMANDY RESERVOIR - RILEY CREEK BRIDGE | DUCK RIVER 252.0 | 1980-12-23 | 1201 | 0 | X-SEC. LOC., HORIZ (% FROM R BANK LOOK UPSTR.) | 50 | 16
476244 | NORMANDY RESERVOIR - RILEY CREEK BRIDGE | DUCK RIVER 252.0 | 1980-12-23 | 1201 | 0 | TEMPERATURE, WATER (DEGREES CENTIGRADE) | 7.6 | 16
476244 | NORMANDY RESERVOIR - RILEY CREEK BRIDGE | DUCK RIVER 252.0 | 1980-12-23 | 1201 | 0 | SPECIFIC CONDUCTANCE (UMHOS/CM @ 25C) | 110 | 16
476244 | NORMANDY RESERVOIR - RILEY CREEK BRIDGE | DUCK RIVER 252.0 | 1980-12-23 | 1201 | 0 | SAMPLING STATION LOCATION VERTICAL (METERS) | 5 | 16
476244 | NORMANDY RESERVOIR - RILEY CREEK BRIDGE | DUCK RIVER 252.0 | 1980-12-23 | 1201 | 0 | OXYGEN, DISSOLVED MG/L | 9.6 | 16
476244 | NORMANDY RESERVOIR - RILEY CREEK BRIDGE | DUCK RIVER 252.0 | 1980-12-23 | 1201 | 0 | OXYGEN, DISSOLVED, PERCENT OF SATURATION % | 80.6722 | 16
476244 | NORMANDY RESERVOIR - RILEY CREEK BRIDGE | DUCK RIVER 252.0 | 1980-12-23 | 1201 | 0 | PH (STANDARD UNITS) | 7.4 | 16
476244 | NORMANDY RESERVOIR - RILEY CREEK BRIDGE | DUCK RIVER 252.0 | 1980-12-23 | 1202 | 0 | X-SEC. LOC., HORIZ (% FROM R BANK LOOK UPSTR.) | 50 | 20
476244 | NORMANDY RESERVOIR - RILEY CREEK BRIDGE | DUCK RIVER 252.0 | 1980-12-23 | 1202 | 0 | TEMPERATURE, WATER (DEGREES CENTIGRADE) | 7.6 | 20
476244 | NORMANDY RESERVOIR - RILEY CREEK BRIDGE | DUCK RIVER 252.0 | 1980-12-23 | 1202 | 0 | SPECIFIC CONDUCTANCE (UMHOS/CM @ 25C) | 110 | 20
476244 | NORMANDY RESERVOIR - RILEY CREEK BRIDGE | DUCK RIVER 252.0 | 1980-12-23 | 1202 | 0 | SAMPLING STATION LOCATION VERTICAL (METERS) | 6 | 20
476244 | NORMANDY RESERVOIR - RILEY CREEK BRIDGE | DUCK RIVER 252.0 | 1980-12-23 | 1202 | 0 | OXYGEN, DISSOLVED MG/L | 9.6 | 20
476244 | NORMANDY RESERVOIR - RILEY CREEK BRIDGE | DUCK RIVER 252.0 | 1980-12-23 | 1202 | 0 | OXYGEN, DISSOLVED, PERCENT OF SATURATION % | 80.6722 | 20
476244 | NORMANDY RESERVOIR - RILEY CREEK BRIDGE | DUCK RIVER 252.0 | 1980-12-23 | 1202 | 0 | PH (STANDARD UNITS) | 7.4 | 20
476244 | NORMANDY RESERVOIR - RILEY CREEK BRIDGE | DUCK RIVER 252.0 | 1980-12-23 | 1203 | 0 | X-SEC. LOC., HORIZ (% FROM R BANK LOOK UPSTR.) | 50 | 23
476244 | NORMANDY RESERVOIR - RILEY CREEK BRIDGE | DUCK RIVER 252.0 | 1980-12-23 | 1203 | 0 | TEMPERATURE, WATER (DEGREES CENTIGRADE) | 7.6 | 23
476244 | NORMANDY RESERVOIR - RILEY CREEK BRIDGE | DUCK RIVER 252.0 | 1980-12-23 | 1203 | 0 | SPECIFIC CONDUCTANCE (UMHOS/CM @ 25C) | 110 | 23
476244 | NORMANDY RESERVOIR - RILEY CREEK BRIDGE | DUCK RIVER 252.0 | 1980-12-23 | 1203 | 0 | SAMPLING STATION LOCATION VERTICAL (METERS) | 7 | 23
476244 | NORMANDY RESERVOIR - RILEY CREEK BRIDGE | DUCK RIVER 252.0 | 1980-12-23 | 1203 | 0 | OXYGEN, DISSOLVED MG/L | 9.6 | 23
476244 | NORMANDY RESERVOIR - RILEY CREEK BRIDGE | DUCK RIVER 252.0 | 1980-12-23 | 1203 | 0 | OXYGEN, DISSOLVED, PERCENT OF SATURATION % | 80.6722 | 23
476244 | NORMANDY RESERVOIR - RILEY CREEK BRIDGE | DUCK RIVER 252.0 | 1980-12-23 | 1203 | 0 | PH (STANDARD UNITS) | 7.4 | 23
476244 | NORMANDY RESERVOIR - RILEY CREEK BRIDGE | DUCK RIVER 252.0 | 1980-12-23 | 1204 | 0 | X-SEC. LOC., HORIZ (% FROM R BANK LOOK UPSTR.) | 50 | 26
476244 | NORMANDY RESERVOIR - RILEY CREEK BRIDGE | DUCK RIVER 252.0 | 1980-12-23 | 1204 | 0 | TEMPERATURE, WATER (DEGREES CENTIGRADE) | 7.6 | 26
476244 | NORMANDY RESERVOIR - RILEY CREEK BRIDGE | DUCK RIVER 252.0 | 1980-12-23 | 1204 | 0 | SPECIFIC CONDUCTANCE (UMHOS/CM @ 25C) | 110 | 26
476244 | NORMANDY RESERVOIR - RILEY CREEK BRIDGE | DUCK RIVER 252.0 | 1980-12-23 | 1204 | 0 | SAMPLING STATION LOCATION VERTICAL (METERS) | 8 | 26
476244 | NORMANDY RESERVOIR - RILEY CREEK BRIDGE | DUCK RIVER 252.0 | 1980-12-23 | 1204 | 0 | OXYGEN, DISSOLVED MG/L | 9.6 | 26
476244 | NORMANDY RESERVOIR - RILEY CREEK BRIDGE | DUCK RIVER 252.0 | 1980-12-23 | 1204 | 0 | OXYGEN, DISSOLVED, PERCENT OF SATURATION % | 80.6722 | 26
476244 | NORMANDY RESERVOIR - RILEY CREEK BRIDGE | DUCK RIVER 252.0 | 1980-12-23 | 1204 | 0 | PH (STANDARD UNITS) | 7.4 | 26
476244 | NORMANDY RESERVOIR - RILEY CREEK BRIDGE | DUCK RIVER 252.0 | 1980-12-23 | 1205 | 0 | X-SEC. LOC., HORIZ (% FROM R BANK LOOK UPSTR.) | 50 | 30
476244 | NORMANDY RESERVOIR - RILEY CREEK BRIDGE | DUCK RIVER 252.0 | 1980-12-23 | 1205 | 0 | TEMPERATURE, WATER (DEGREES CENTIGRADE) | 7.6 | 30
476244 | NORMANDY RESERVOIR - RILEY CREEK BRIDGE | DUCK RIVER 252.0 | 1980-12-23 | 1205 | 0 | SPECIFIC CONDUCTANCE (UMHOS/CM @ 25C) | 110 | 30
476244 | NORMANDY RESERVOIR - RILEY CREEK BRIDGE | DUCK RIVER 252.0 | 1980-12-23 | 1205 | 0 | SAMPLING STATION LOCATION VERTICAL (METERS) | 9 | 30
476244 | NORMANDY RESERVOIR - RILEY CREEK BRIDGE | DUCK RIVER 252.0 | 1980-12-23 | 1205 | 0 | OXYGEN, DISSOLVED MG/L | 9.6 | 30
476244 | NORMANDY RESERVOIR - RILEY CREEK BRIDGE | DUCK RIVER 252.0 | 1980-12-23 | 1205 | 0 | OXYGEN, DISSOLVED, PERCENT OF SATURATION % | 80.6722 | 30
476244 | NORMANDY RESERVOIR - RILEY CREEK BRIDGE | DUCK RIVER 252.0 | 1980-12-23 | 1205 | 0 | PH (STANDARD UNITS) | 7.5 | 30
476244 | NORMANDY RESERVOIR - RILEY CREEK BRIDGE | DUCK RIVER 252.0 | 1980-12-23 | 1206 | 0 | X-SEC. LOC., HORIZ (% FROM R BANK LOOK UPSTR.) | 50 | 33
476244 | NORMANDY RESERVOIR - RILEY CREEK BRIDGE | DUCK RIVER 252.0 | 1980-12-23 | 1206 | 0 | TEMPERATURE, WATER (DEGREES CENTIGRADE) | 7.6 | 33
476244 | NORMANDY RESERVOIR - RILEY CREEK BRIDGE | DUCK RIVER 252.0 | 1980-12-23 | 1206 | 0 | SPECIFIC CONDUCTANCE (UMHOS/CM @ 25C) | 110 | 33
476244 | NORMANDY RESERVOIR - RILEY CREEK BRIDGE | DUCK RIVER 252.0 | 1980-12-23 | 1206 | 0 | SAMPLING STATION LOCATION VERTICAL (METERS) | 10 | 33
476244 | NORMANDY RESERVOIR - RILEY CREEK BRIDGE | DUCK RIVER 252.0 | 1980-12-23 | 1206 | 0 | OXYGEN, DISSOLVED MG/L | 9.6 | 33
476244 | NORMANDY RESERVOIR - RILEY CREEK BRIDGE | DUCK RIVER 252.0 | 1980-12-23 | 1206 | 0 | OXYGEN, DISSOLVED, PERCENT OF SATURATION % | 80.6722 | 33
476244 | NORMANDY RESERVOIR - RILEY CREEK BRIDGE | DUCK RIVER 252.0 | 1980-12-23 | 1206 | 0 | PH (STANDARD UNITS) | 7.5 | 33
476244 | NORMANDY RESERVOIR - RILEY CREEK BRIDGE | DUCK RIVER 252.0 | 1980-12-23 | 1210 | 0 | X-SEC. LOC., HORIZ (% FROM R BANK LOOK UPSTR.) | 75 | 1
476244 | NORMANDY RESERVOIR - RILEY CREEK BRIDGE | DUCK RIVER 252.0 | 1980-12-23 | 1210 | 0 | TEMPERATURE, WATER (DEGREES CENTIGRADE) | 7.6 | 1
476244 | NORMANDY RESERVOIR - RILEY CREEK BRIDGE | DUCK RIVER 252.0 | 1980-12-23 | 1210 | 0 | TRANSPARENCY, SECCHI DISC (METERS) | 0.75 | 1
476244 | NORMANDY RESERVOIR - RILEY CREEK BRIDGE | DUCK RIVER 252.0 | 1980-12-23 | 1210 | 0 | SPECIFIC CONDUCTANCE (UMHOS/CM @ 25C) | 110 | 1
476244 | NORMANDY RESERVOIR - RILEY CREEK BRIDGE | DUCK RIVER 252.0 | 1980-12-23 | 1210 | 0 | SAMPLING STATION LOCATION VERTICAL (METERS) | 0.3 | 1
476244 | NORMANDY RESERVOIR - RILEY CREEK BRIDGE | DUCK RIVER 252.0 | 1980-12-23 | 1210 | 0 | OXYGEN, DISSOLVED MG/L | 10 | 1
476244 | NORMANDY RESERVOIR - RILEY CREEK BRIDGE | DUCK RIVER 252.0 | 1980-12-23 | 1210 | 0 | OXYGEN, DISSOLVED, PERCENT OF SATURATION % | 84.0336 | 1
476244 | NORMANDY RESERVOIR - RILEY CREEK BRIDGE | DUCK RIVER 252.0 | 1980-12-23 | 1210 | 0 | PH (STANDARD UNITS) | 7.6 | 1
476244 | NORMANDY RESERVOIR - RILEY CREEK BRIDGE | DUCK RIVER 252.0 | 1980-12-23 | 1211 | 0 | X-SEC. LOC., HORIZ (% FROM R BANK LOOK UPSTR.) | 75 | 3
476244 | NORMANDY RESERVOIR - RILEY CREEK BRIDGE | DUCK RIVER 252.0 | 1980-12-23 | 1211 | 0 | TEMPERATURE, WATER (DEGREES CENTIGRADE) | 7.6 | 3
476244 | NORMANDY RESERVOIR - RILEY CREEK BRIDGE | DUCK RIVER 252.0 | 1980-12-23 | 1211 | 0 | SPECIFIC CONDUCTANCE (UMHOS/CM @ 25C) | 110 | 3
476244 | NORMANDY RESERVOIR - RILEY CREEK BRIDGE | DUCK RIVER 252.0 | 1980-12-23 | 1211 | 0 | SAMPLING STATION LOCATION VERTICAL (METERS) | 1 | 3
476244 | NORMANDY RESERVOIR - RILEY CREEK BRIDGE | DUCK RIVER 252.0 | 1980-12-23 | 1211 | 0 | OXYGEN, DISSOLVED MG/L | 9.8 | 3
476244 | NORMANDY RESERVOIR - RILEY CREEK BRIDGE | DUCK RIVER 252.0 | 1980-12-23 | 1211 | 0 | OXYGEN, DISSOLVED, PERCENT OF SATURATION % | 82.3529 | 3
476244 | NORMANDY RESERVOIR - RILEY CREEK BRIDGE | DUCK RIVER 252.0 | 1980-12-23 | 1211 | 0 | PH (STANDARD UNITS) | 7.6 | 3
476244 | NORMANDY RESERVOIR - RILEY CREEK BRIDGE | DUCK RIVER 252.0 | 1980-12-23 | 1212 | 0 | X-SEC. LOC., HORIZ (% FROM R BANK LOOK UPSTR.) | 75 | 5
476244 | NORMANDY RESERVOIR - RILEY CREEK BRIDGE | DUCK RIVER 252.0 | 1980-12-23 | 1212 | 0 | TEMPERATURE, WATER (DEGREES CENTIGRADE) | 7.6 | 5
476244 | NORMANDY RESERVOIR - RILEY CREEK BRIDGE | DUCK RIVER 252.0 | 1980-12-23 | 1212 | 0 | SPECIFIC CONDUCTANCE (UMHOS/CM @ 25C) | 110 | 5
476244 | NORMANDY RESERVOIR - RILEY CREEK BRIDGE | DUCK RIVER 252.0 | 1980-12-23 | 1212 | 0 | SAMPLING STATION LOCATION VERTICAL (METERS) | 1.5 | 5
476244 | NORMANDY RESERVOIR - RILEY CREEK BRIDGE | DUCK RIVER 252.0 | 1980-12-23 | 1212 | 0 | OXYGEN, DISSOLVED MG/L | 9.8 | 5
476244 | NORMANDY RESERVOIR - RILEY CREEK BRIDGE | DUCK RIVER 252.0 | 1980-12-23 | 1212 | 0 | OXYGEN, DISSOLVED, PERCENT OF SATURATION % | 82.3529 | 5
476244 | NORMANDY RESERVOIR - RILEY CREEK BRIDGE | DUCK RIVER 252.0 | 1980-12-23 | 1212 | 0 | PH (STANDARD UNITS) | 7.6 | 5
476244 | NORMANDY RESERVOIR - RILEY CREEK BRIDGE | DUCK RIVER 252.0 | 1980-12-23 | 1213 | 0 | X-SEC. LOC., HORIZ (% FROM R BANK LOOK UPSTR.) | 75 | 7
476244 | NORMANDY RESERVOIR - RILEY CREEK BRIDGE | DUCK RIVER 252.0 | 1980-12-23 | 1213 | 0 | TEMPERATURE, WATER (DEGREES CENTIGRADE) | 7.6 | 7
476244 | NORMANDY RESERVOIR - RILEY CREEK BRIDGE | DUCK RIVER 252.0 | 1980-12-23 | 1213 | 0 | SPECIFIC CONDUCTANCE (UMHOS/CM @ 25C) | 110 | 7
476244 | NORMANDY RESERVOIR - RILEY CREEK BRIDGE | DUCK RIVER 252.0 | 1980-12-23 | 1213 | 0 | SAMPLING STATION LOCATION VERTICAL (METERS) | 2 | 7
476244 | NORMANDY RESERVOIR - RILEY CREEK BRIDGE | DUCK RIVER 252.0 | 1980-12-23 | 1213 | 0 | OXYGEN, DISSOLVED MG/L | 9.8 | 7
476244 | NORMANDY RESERVOIR - RILEY CREEK BRIDGE | DUCK RIVER 252.0 | 1980-12-23 | 1213 | 0 | OXYGEN, DISSOLVED, PERCENT OF SATURATION % | 82.3529 | 7
476244 | NORMANDY RESERVOIR - RILEY CREEK BRIDGE | DUCK RIVER 252.0 | 1980-12-23 | 1213 | 0 | PH (STANDARD UNITS) | 7.5 | 7
476244 | NORMANDY RESERVOIR - RILEY CREEK BRIDGE | DUCK RIVER 252.0 | 1980-12-23 | 1214 | 0 | X-SEC. LOC., HORIZ (% FROM R BANK LOOK UPSTR.) | 75 | 10
476244 | NORMANDY RESERVOIR - RILEY CREEK BRIDGE | DUCK RIVER 252.0 | 1980-12-23 | 1214 | 0 | TEMPERATURE, WATER (DEGREES CENTIGRADE) | 7.6 | 10
476244 | NORMANDY RESERVOIR - RILEY CREEK BRIDGE | DUCK RIVER 252.0 | 1980-12-23 | 1214 | 0 | SPECIFIC CONDUCTANCE (UMHOS/CM @ 25C) | 110 | 10
476244 | NORMANDY RESERVOIR - RILEY CREEK BRIDGE | DUCK RIVER 252.0 | 1980-12-23 | 1214 | 0 | SAMPLING STATION LOCATION VERTICAL (METERS) | 3 | 10
476244 | NORMANDY RESERVOIR - RILEY CREEK BRIDGE | DUCK RIVER 252.0 | 1980-12-23 | 1214 | 0 | OXYGEN, DISSOLVED MG/L | 9.8 | 10
476244 | NORMANDY RESERVOIR - RILEY CREEK BRIDGE | DUCK RIVER 252.0 | 1980-12-23 | 1214 | 0 | OXYGEN, DISSOLVED, PERCENT OF SATURATION % | 82.3529 | 10
476244 | NORMANDY RESERVOIR - RILEY CREEK BRIDGE | DUCK RIVER 252.0 | 1980-12-23 | 1214 | 0 | PH (STANDARD UNITS) | 7.5 | 10
476244 | NORMANDY RESERVOIR - RILEY CREEK BRIDGE | DUCK RIVER 252.0 | 1980-12-23 | 1215 | 0 | X-SEC. LOC., HORIZ (% FROM R BANK LOOK UPSTR.) | 75 | 13
476244 | NORMANDY RESERVOIR - RILEY CREEK BRIDGE | DUCK RIVER 252.0 | 1980-12-23 | 1215 | 0 | TEMPERATURE, WATER (DEGREES CENTIGRADE) | 7.6 | 13
476244 | NORMANDY RESERVOIR - RILEY CREEK BRIDGE | DUCK RIVER 252.0 | 1980-12-23 | 1215 | 0 | SPECIFIC CONDUCTANCE (UMHOS/CM @ 25C) | 110 | 13
476244 | NORMANDY RESERVOIR - RILEY CREEK BRIDGE | DUCK RIVER 252.0 | 1980-12-23 | 1215 | 0 | SAMPLING STATION LOCATION VERTICAL (METERS) | 4 | 13
476244 | NORMANDY RESERVOIR - RILEY CREEK BRIDGE | DUCK RIVER 252.0 | 1980-12-23 | 1215 | 0 | OXYGEN, DISSOLVED MG/L | 9.7 | 13
476244 | NORMANDY RESERVOIR - RILEY CREEK BRIDGE | DUCK RIVER 252.0 | 1980-12-23 | 1215 | 0 | OXYGEN, DISSOLVED, PERCENT OF SATURATION % | 81.5126 | 13
476244 | NORMANDY RESERVOIR - RILEY CREEK BRIDGE | DUCK RIVER 252.0 | 1980-12-23 | 1215 | 0 | PH (STANDARD UNITS) | 7.5 | 13
476244 | NORMANDY RESERVOIR - RILEY CREEK BRIDGE | DUCK RIVER 252.0 | 1983-04-13 | 1320 | 0 | X-SEC. LOC., HORIZ (% FROM R BANK LOOK UPSTR.) | 25 | 1
476244 | NORMANDY RESERVOIR - RILEY CREEK BRIDGE | DUCK RIVER 252.0 | 1983-04-13 | 1320 | 0 | TEMPERATURE, WATER (DEGREES CENTIGRADE) | 13.5 | 1
476244 | NORMANDY RESERVOIR - RILEY CREEK BRIDGE | DUCK RIVER 252.0 | 1983-04-13 | 1320 | 0 | TRANSPARENCY, SECCHI DISC (METERS) | 0.35 | 1
476244 | NORMANDY RESERVOIR - RILEY CREEK BRIDGE | DUCK RIVER 252.0 | 1983-04-13 | 1320 | 0 | SPECIFIC CONDUCTANCE,FIELD (UMHOS/CM @ 25C) | 65 | 1
476244 | NORMANDY RESERVOIR - RILEY CREEK BRIDGE | DUCK RIVER 252.0 | 1983-04-13 | 1320 | 0 | SAMPLING STATION LOCATION VERTICAL (METERS) | 0.3 | 1
476244 | NORMANDY RESERVOIR - RILEY CREEK BRIDGE | DUCK RIVER 252.0 | 1983-04-13 | 1320 | 0 | OXYGEN, DISSOLVED MG/L | 8.9 | 1
476244 | NORMANDY RESERVOIR - RILEY CREEK BRIDGE | DUCK RIVER 252.0 | 1983-04-13 | 1320 | 0 | OXYGEN, DISSOLVED, PERCENT OF SATURATION % | 83.9622 | 1
476244 | NORMANDY RESERVOIR - RILEY CREEK BRIDGE | DUCK RIVER 252.0 | 1983-04-13 | 1320 | 0 | PH (STANDARD UNITS) | 6.9 | 1
476244 | NORMANDY RESERVOIR - RILEY CREEK BRIDGE | DUCK RIVER 252.0 | 1983-04-13 | 1320 | 0 | CHLOROPHYLL-A UG/L SPECTROPHOTOMETRIC ACID. METH. | 6.94 | 1
476244 | NORMANDY RESERVOIR - RILEY CREEK BRIDGE | DUCK RIVER 252.0 | 1983-04-13 | 1320 | 0 | CHLOROPHYLL-B UG/L TRICHROMATIC UNCORRECTED | 0.49 | 1
476244 | NORMANDY RESERVOIR - RILEY CREEK BRIDGE | DUCK RIVER 252.0 | 1983-04-13 | 1320 | 0 | CHLOROPHYLL-C UG/L TRICHROMATIC UNCORRECTED | 1.45 | 1
476244 | NORMANDY RESERVOIR - RILEY CREEK BRIDGE | DUCK RIVER 252.0 | 1983-04-13 | 1320 | 0 | PHEOPHYTIN-A UG/L SPECTROPHOTOMETRIC ACID. METH. | 3.2 | 1
476244 | NORMANDY RESERVOIR - RILEY CREEK BRIDGE | DUCK RIVER 252.0 | 1983-04-13 | 1322 | 0 | X-SEC. LOC., HORIZ (% FROM R BANK LOOK UPSTR.) | 25 | 3
476244 | NORMANDY RESERVOIR - RILEY CREEK BRIDGE | DUCK RIVER 252.0 | 1983-04-13 | 1322 | 0 | TEMPERATURE, WATER (DEGREES CENTIGRADE) | 13.3 | 3
476244 | NORMANDY RESERVOIR - RILEY CREEK BRIDGE | DUCK RIVER 252.0 | 1983-04-13 | 1322 | 0 | SPECIFIC CONDUCTANCE,FIELD (UMHOS/CM @ 25C) | 64 | 3
476244 | NORMANDY RESERVOIR - RILEY CREEK BRIDGE | DUCK RIVER 252.0 | 1983-04-13 | 1322 | 0 | SAMPLING STATION LOCATION VERTICAL (METERS) | 1 | 3
476244 | NORMANDY RESERVOIR - RILEY CREEK BRIDGE | DUCK RIVER 252.0 | 1983-04-13 | 1322 | 0 | OXYGEN, DISSOLVED MG/L | 8.8 | 3
476244 | NORMANDY RESERVOIR - RILEY CREEK BRIDGE | DUCK RIVER 252.0 | 1983-04-13 | 1322 | 0 | OXYGEN, DISSOLVED, PERCENT OF SATURATION % | 83.0188 | 3
476244 | NORMANDY RESERVOIR - RILEY CREEK BRIDGE | DUCK RIVER 252.0 | 1983-04-13 | 1322 | 0 | PH (STANDARD UNITS) | 6.9 | 3
476244 | NORMANDY RESERVOIR - RILEY CREEK BRIDGE | DUCK RIVER 252.0 | 1983-04-13 | 1324 | 0 | X-SEC. LOC., HORIZ (% FROM R BANK LOOK UPSTR.) | 25 | 7
476244 | NORMANDY RESERVOIR - RILEY CREEK BRIDGE | DUCK RIVER 252.0 | 1983-04-13 | 1324 | 0 | TEMPERATURE, WATER (DEGREES CENTIGRADE) | 13.1 | 7
476244 | NORMANDY RESERVOIR - RILEY CREEK BRIDGE | DUCK RIVER 252.0 | 1983-04-13 | 1324 | 0 | SPECIFIC CONDUCTANCE,FIELD (UMHOS/CM @ 25C) | 73 | 7
476244 | NORMANDY RESERVOIR - RILEY CREEK BRIDGE | DUCK RIVER 252.0 | 1983-04-13 | 1324 | 0 | SAMPLING STATION LOCATION VERTICAL (METERS) | 2 | 7
476244 | NORMANDY RESERVOIR - RILEY CREEK BRIDGE | DUCK RIVER 252.0 | 1983-04-13 | 1324 | 0 | OXYGEN, DISSOLVED MG/L | 8.5 | 7
476244 | NORMANDY RESERVOIR - RILEY CREEK BRIDGE | DUCK RIVER 252.0 | 1983-04-13 | 1324 | 0 | OXYGEN, DISSOLVED, PERCENT OF SATURATION % | 80.1887 | 7
476244 | NORMANDY RESERVOIR - RILEY CREEK BRIDGE | DUCK RIVER 252.0 | 1983-04-13 | 1324 | 0 | PH (STANDARD UNITS) | 6.9 | 7
476244 | NORMANDY RESERVOIR - RILEY CREEK BRIDGE | DUCK RIVER 252.0 | 1983-04-13 | 1326 | 0 | X-SEC. LOC., HORIZ (% FROM R BANK LOOK UPSTR.) | 25 | 10
476244 | NORMANDY RESERVOIR - RILEY CREEK BRIDGE | DUCK RIVER 252.0 | 1983-04-13 | 1326 | 0 | TEMPERATURE, WATER (DEGREES CENTIGRADE) | 12.1 | 10
476244 | NORMANDY RESERVOIR - RILEY CREEK BRIDGE | DUCK RIVER 252.0 | 1983-04-13 | 1326 | 0 | SPECIFIC CONDUCTANCE,FIELD (UMHOS/CM @ 25C) | 83 | 10
476244 | NORMANDY RESERVOIR - RILEY CREEK BRIDGE | DUCK RIVER 252.0 | 1983-04-13 | 1326 | 0 | SAMPLING STATION LOCATION VERTICAL (METERS) | 3 | 10
476244 | NORMANDY RESERVOIR - RILEY CREEK BRIDGE | DUCK RIVER 252.0 | 1983-04-13 | 1326 | 0 | OXYGEN, DISSOLVED MG/L | 8.6 | 10
476244 | NORMANDY RESERVOIR - RILEY CREEK BRIDGE | DUCK RIVER 252.0 | 1983-04-13 | 1326 | 0 | OXYGEN, DISSOLVED, PERCENT OF SATURATION % | 79.6296 | 10
476244 | NORMANDY RESERVOIR - RILEY CREEK BRIDGE | DUCK RIVER 252.0 | 1983-04-13 | 1326 | 0 | PH (STANDARD UNITS) | 6.9 | 10
476244 | NORMANDY RESERVOIR - RILEY CREEK BRIDGE | DUCK RIVER 252.0 | 1983-04-13 | 1328 | 0 | X-SEC. LOC., HORIZ (% FROM R BANK LOOK UPSTR.) | 25 | 13
476244 | NORMANDY RESERVOIR - RILEY CREEK BRIDGE | DUCK RIVER 252.0 | 1983-04-13 | 1328 | 0 | TEMPERATURE, WATER (DEGREES CENTIGRADE) | 11.9 | 13
476244 | NORMANDY RESERVOIR - RILEY CREEK BRIDGE | DUCK RIVER 252.0 | 1983-04-13 | 1328 | 0 | SPECIFIC CONDUCTANCE,FIELD (UMHOS/CM @ 25C) | 88 | 13
476244 | NORMANDY RESERVOIR - RILEY CREEK BRIDGE | DUCK RIVER 252.0 | 1983-04-13 | 1328 | 0 | SAMPLING STATION LOCATION VERTICAL (METERS) | 4 | 13
476244 | NORMANDY RESERVOIR - RILEY CREEK BRIDGE | DUCK RIVER 252.0 | 1983-04-13 | 1328 | 0 | OXYGEN, DISSOLVED MG/L | 8.7 | 13
476244 | NORMANDY RESERVOIR - RILEY CREEK BRIDGE | DUCK RIVER 252.0 | 1983-04-13 | 1328 | 0 | OXYGEN, DISSOLVED, PERCENT OF SATURATION % | 80.5555 | 13
476244 | NORMANDY RESERVOIR - RILEY CREEK BRIDGE | DUCK RIVER 252.0 | 1983-04-13 | 1328 | 0 | PH (STANDARD UNITS) | 7 | 13
476244 | NORMANDY RESERVOIR - RILEY CREEK BRIDGE | DUCK RIVER 252.0 | 1983-04-13 | 1330 | 0 | X-SEC. LOC., HORIZ (% FROM R BANK LOOK UPSTR.) | 25 | 16
476244 | NORMANDY RESERVOIR - RILEY CREEK BRIDGE | DUCK RIVER 252.0 | 1983-04-13 | 1330 | 0 | TEMPERATURE, WATER (DEGREES CENTIGRADE) | 11.2 | 16
476244 | NORMANDY RESERVOIR - RILEY CREEK BRIDGE | DUCK RIVER 252.0 | 1983-04-13 | 1330 | 0 | SPECIFIC CONDUCTANCE,FIELD (UMHOS/CM @ 25C) | 99 | 16
476244 | NORMANDY RESERVOIR - RILEY CREEK BRIDGE | DUCK RIVER 252.0 | 1983-04-13 | 1330 | 0 | SAMPLING STATION LOCATION VERTICAL (METERS) | 5 | 16
476244 | NORMANDY RESERVOIR - RILEY CREEK BRIDGE | DUCK RIVER 252.0 | 1983-04-13 | 1330 | 0 | OXYGEN, DISSOLVED MG/L | 8.8 | 16
476244 | NORMANDY RESERVOIR - RILEY CREEK BRIDGE | DUCK RIVER 252.0 | 1983-04-13 | 1330 | 0 | OXYGEN, DISSOLVED, PERCENT OF SATURATION % | 79.2793 | 16
476244 | NORMANDY RESERVOIR - RILEY CREEK BRIDGE | DUCK RIVER 252.0 | 1983-04-13 | 1330 | 0 | PH (STANDARD UNITS) | 7.1 | 16
476244 | NORMANDY RESERVOIR - RILEY CREEK BRIDGE | DUCK RIVER 252.0 | 1983-04-13 | 1330 | 0 | CHLOROPHYLL-A UG/L SPECTROPHOTOMETRIC ACID. METH. | 3.2 | 16
476244 | NORMANDY RESERVOIR - RILEY CREEK BRIDGE | DUCK RIVER 252.0 | 1983-04-13 | 1330 | 0 | CHLOROPHYLL-B UG/L TRICHROMATIC UNCORRECTED | 0.78 | 16
476244 | NORMANDY RESERVOIR - RILEY CREEK BRIDGE | DUCK RIVER 252.0 | 1983-04-13 | 1330 | 0 | CHLOROPHYLL-C UG/L TRICHROMATIC UNCORRECTED | 1.31 | 16
476244 | NORMANDY RESERVOIR - RILEY CREEK BRIDGE | DUCK RIVER 252.0 | 1983-04-13 | 1330 | 0 | PHEOPHYTIN-A UG/L SPECTROPHOTOMETRIC ACID. METH. | 0.91 | 16
476244 | NORMANDY RESERVOIR - RILEY CREEK BRIDGE | DUCK RIVER 252.0 | 1983-04-13 | 1332 | 0 | X-SEC. LOC., HORIZ (% FROM R BANK LOOK UPSTR.) | 25 | 20
476244 | NORMANDY RESERVOIR - RILEY CREEK BRIDGE | DUCK RIVER 252.0 | 1983-04-13 | 1332 | 0 | TEMPERATURE, WATER (DEGREES CENTIGRADE) | 11.1 | 20
476244 | NORMANDY RESERVOIR - RILEY CREEK BRIDGE | DUCK RIVER 252.0 | 1983-04-13 | 1332 | 0 | SPECIFIC CONDUCTANCE,FIELD (UMHOS/CM @ 25C) | 100 | 20
476244 | NORMANDY RESERVOIR - RILEY CREEK BRIDGE | DUCK RIVER 252.0 | 1983-04-13 | 1332 | 0 | SAMPLING STATION LOCATION VERTICAL (METERS) | 6 | 20
476244 | NORMANDY RESERVOIR - RILEY CREEK BRIDGE | DUCK RIVER 252.0 | 1983-04-13 | 1332 | 0 | OXYGEN, DISSOLVED MG/L | 9 | 20
476244 | NORMANDY RESERVOIR - RILEY CREEK BRIDGE | DUCK RIVER 252.0 | 1983-04-13 | 1332 | 0 | OXYGEN, DISSOLVED, PERCENT OF SATURATION % | 81.0811 | 20
476244 | NORMANDY RESERVOIR - RILEY CREEK BRIDGE | DUCK RIVER 252.0 | 1983-04-13 | 1332 | 0 | PH (STANDARD UNITS) | 7.2 | 20
476244 | NORMANDY RESERVOIR - RILEY CREEK BRIDGE | DUCK RIVER 252.0 | 1983-04-13 | 1334 | 0 | X-SEC. LOC., HORIZ (% FROM R BANK LOOK UPSTR.) | 25 | 23
476244 | NORMANDY RESERVOIR - RILEY CREEK BRIDGE | DUCK RIVER 252.0 | 1983-04-13 | 1334 | 0 | TEMPERATURE, WATER (DEGREES CENTIGRADE) | 10.8 | 23
476244 | NORMANDY RESERVOIR - RILEY CREEK BRIDGE | DUCK RIVER 252.0 | 1983-04-13 | 1334 | 0 | SPECIFIC CONDUCTANCE,FIELD (UMHOS/CM @ 25C) | 100 | 23
476244 | NORMANDY RESERVOIR - RILEY CREEK BRIDGE | DUCK RIVER 252.0 | 1983-04-13 | 1334 | 0 | SAMPLING STATION LOCATION VERTICAL (METERS) | 7 | 23
476244 | NORMANDY RESERVOIR - RILEY CREEK BRIDGE | DUCK RIVER 252.0 | 1983-04-13 | 1334 | 0 | OXYGEN, DISSOLVED MG/L | 9.1 | 23
476244 | NORMANDY RESERVOIR - RILEY CREEK BRIDGE | DUCK RIVER 252.0 | 1983-04-13 | 1334 | 0 | OXYGEN, DISSOLVED, PERCENT OF SATURATION % | 81.982 | 23
476244 | NORMANDY RESERVOIR - RILEY CREEK BRIDGE | DUCK RIVER 252.0 | 1983-04-13 | 1334 | 0 | PH (STANDARD UNITS) | 7.2 | 23
476244 | NORMANDY RESERVOIR - RILEY CREEK BRIDGE | DUCK RIVER 252.0 | 1983-04-13 | 1336 | 0 | X-SEC. LOC., HORIZ (% FROM R BANK LOOK UPSTR.) | 25 | 26
476244 | NORMANDY RESERVOIR - RILEY CREEK BRIDGE | DUCK RIVER 252.0 | 1983-04-13 | 1336 | 0 | TEMPERATURE, WATER (DEGREES CENTIGRADE) | 10.7 | 26
476244 | NORMANDY RESERVOIR - RILEY CREEK BRIDGE | DUCK RIVER 252.0 | 1983-04-13 | 1336 | 0 | SPECIFIC CONDUCTANCE,FIELD (UMHOS/CM @ 25C) | 101 | 26
476244 | NORMANDY RESERVOIR - RILEY CREEK BRIDGE | DUCK RIVER 252.0 | 1983-04-13 | 1336 | 0 | SAMPLING STATION LOCATION VERTICAL (METERS) | 8 | 26
476244 | NORMANDY RESERVOIR - RILEY CREEK BRIDGE | DUCK RIVER 252.0 | 1983-04-13 | 1336 | 0 | OXYGEN, DISSOLVED MG/L | 9.1 | 26
476244 | NORMANDY RESERVOIR - RILEY CREEK BRIDGE | DUCK RIVER 252.0 | 1983-04-13 | 1336 | 0 | OXYGEN, DISSOLVED, PERCENT OF SATURATION % | 81.982 | 26
476244 | NORMANDY RESERVOIR - RILEY CREEK BRIDGE | DUCK RIVER 252.0 | 1983-04-13 | 1336 | 0 | PH (STANDARD UNITS) | 7.2 | 26
476244 | NORMANDY RESERVOIR - RILEY CREEK BRIDGE | DUCK RIVER 252.0 | 1983-04-13 | 1338 | 0 | X-SEC. LOC., HORIZ (% FROM R BANK LOOK UPSTR.) | 25 | 30
476244 | NORMANDY RESERVOIR - RILEY CREEK BRIDGE | DUCK RIVER 252.0 | 1983-04-13 | 1338 | 0 | TEMPERATURE, WATER (DEGREES CENTIGRADE) | 10.5 | 30
476244 | NORMANDY RESERVOIR - RILEY CREEK BRIDGE | DUCK RIVER 252.0 | 1983-04-13 | 1338 | 0 | SPECIFIC CONDUCTANCE,FIELD (UMHOS/CM @ 25C) | 102 | 30
476244 | NORMANDY RESERVOIR - RILEY CREEK BRIDGE | DUCK RIVER 252.0 | 1983-04-13 | 1338 | 0 | SAMPLING STATION LOCATION VERTICAL (METERS) | 9 | 30
476244 | NORMANDY RESERVOIR - RILEY CREEK BRIDGE | DUCK RIVER 252.0 | 1983-04-13 | 1338 | 0 | OXYGEN, DISSOLVED MG/L | 9.1 | 30
476244 | NORMANDY RESERVOIR - RILEY CREEK BRIDGE | DUCK RIVER 252.0 | 1983-04-13 | 1338 | 0 | OXYGEN, DISSOLVED, PERCENT OF SATURATION % | 80.5309 | 30
476244 | NORMANDY RESERVOIR - RILEY CREEK BRIDGE | DUCK RIVER 252.0 | 1983-04-13 | 1338 | 0 | PH (STANDARD UNITS) | 7.2 | 30
476244 | NORMANDY RESERVOIR - RILEY CREEK BRIDGE | DUCK RIVER 252.0 | 1983-04-13 | 1340 | 0 | X-SEC. LOC., HORIZ (% FROM R BANK LOOK UPSTR.) | 25 | 33
476244 | NORMANDY RESERVOIR - RILEY CREEK BRIDGE | DUCK RIVER 252.0 | 1983-04-13 | 1340 | 0 | TEMPERATURE, WATER (DEGREES CENTIGRADE) | 10.5 | 33
476244 | NORMANDY RESERVOIR - RILEY CREEK BRIDGE | DUCK RIVER 252.0 | 1983-04-13 | 1340 | 0 | SPECIFIC CONDUCTANCE,FIELD (UMHOS/CM @ 25C) | 103 | 33
476244 | NORMANDY RESERVOIR - RILEY CREEK BRIDGE | DUCK RIVER 252.0 | 1983-04-13 | 1340 | 0 | SAMPLING STATION LOCATION VERTICAL (METERS) | 10 | 33
476244 | NORMANDY RESERVOIR - RILEY CREEK BRIDGE | DUCK RIVER 252.0 | 1983-04-13 | 1340 | 0 | OXYGEN, DISSOLVED MG/L | 9.1 | 33
476244 | NORMANDY RESERVOIR - RILEY CREEK BRIDGE | DUCK RIVER 252.0 | 1983-04-13 | 1340 | 0 | OXYGEN, DISSOLVED, PERCENT OF SATURATION % | 80.5309 | 33
476244 | NORMANDY RESERVOIR - RILEY CREEK BRIDGE | DUCK RIVER 252.0 | 1983-04-13 | 1340 | 0 | PH (STANDARD UNITS) | 7.2 | 33
476244 | NORMANDY RESERVOIR - RILEY CREEK BRIDGE | DUCK RIVER 252.0 | 1983-04-13 | 1340 | 0 | CHLOROPHYLL-A UG/L SPECTROPHOTOMETRIC ACID. METH. | 3.2 | 33
476244 | NORMANDY RESERVOIR - RILEY CREEK BRIDGE | DUCK RIVER 252.0 | 1983-04-13 | 1340 | 0 | CHLOROPHYLL-B UG/L TRICHROMATIC UNCORRECTED | 0.79 | 33
476244 | NORMANDY RESERVOIR - RILEY CREEK BRIDGE | DUCK RIVER 252.0 | 1983-04-13 | 1340 | 0 | CHLOROPHYLL-C UG/L TRICHROMATIC UNCORRECTED | 1.6 | 33
476244 | NORMANDY RESERVOIR - RILEY CREEK BRIDGE | DUCK RIVER 252.0 | 1983-04-13 | 1340 | 0 | PHEOPHYTIN-A UG/L SPECTROPHOTOMETRIC ACID. METH. | 0.59 | 33
476244 | NORMANDY RESERVOIR - RILEY CREEK BRIDGE | DUCK RIVER 252.0 | 1983-04-13 | 1345 | 0 | X-SEC. LOC., HORIZ (% FROM R BANK LOOK UPSTR.) | 25 | 39
476244 | NORMANDY RESERVOIR - RILEY CREEK BRIDGE | DUCK RIVER 252.0 | 1983-04-13 | 1345 | 0 | TEMPERATURE, WATER (DEGREES CENTIGRADE) | 10.2 | 39
476244 | NORMANDY RESERVOIR - RILEY CREEK BRIDGE | DUCK RIVER 252.0 | 1983-04-13 | 1345 | 0 | SPECIFIC CONDUCTANCE,FIELD (UMHOS/CM @ 25C) | 104 | 39
476244 | NORMANDY RESERVOIR - RILEY CREEK BRIDGE | DUCK RIVER 252.0 | 1983-04-13 | 1345 | 0 | SAMPLING STATION LOCATION VERTICAL (METERS) | 12 | 39
476244 | NORMANDY RESERVOIR - RILEY CREEK BRIDGE | DUCK RIVER 252.0 | 1983-04-13 | 1345 | 0 | OXYGEN, DISSOLVED MG/L | 9.1 | 39
476244 | NORMANDY RESERVOIR - RILEY CREEK BRIDGE | DUCK RIVER 252.0 | 1983-04-13 | 1345 | 0 | OXYGEN, DISSOLVED, PERCENT OF SATURATION % | 80.5309 | 39
476244 | NORMANDY RESERVOIR - RILEY CREEK BRIDGE | DUCK RIVER 252.0 | 1983-04-13 | 1345 | 0 | PH (STANDARD UNITS) | 7.3 | 39
476244 | NORMANDY RESERVOIR - RILEY CREEK BRIDGE | DUCK RIVER 252.0 | 1983-04-13 | 1347 | 0 | X-SEC. LOC., HORIZ (% FROM R BANK LOOK UPSTR.) | 25 | 46
476244 | NORMANDY RESERVOIR - RILEY CREEK BRIDGE | DUCK RIVER 252.0 | 1983-04-13 | 1347 | 0 | TEMPERATURE, WATER (DEGREES CENTIGRADE) | 10 | 46
476244 | NORMANDY RESERVOIR - RILEY CREEK BRIDGE | DUCK RIVER 252.0 | 1983-04-13 | 1347 | 0 | SPECIFIC CONDUCTANCE,FIELD (UMHOS/CM @ 25C) | 105 | 46
476244 | NORMANDY RESERVOIR - RILEY CREEK BRIDGE | DUCK RIVER 252.0 | 1983-04-13 | 1347 | 0 | SAMPLING STATION LOCATION VERTICAL (METERS) | 14 | 46
476244 | NORMANDY RESERVOIR - RILEY CREEK BRIDGE | DUCK RIVER 252.0 | 1983-04-13 | 1347 | 0 | OXYGEN, DISSOLVED MG/L | 8.9 | 46
476244 | NORMANDY RESERVOIR - RILEY CREEK BRIDGE | DUCK RIVER 252.0 | 1983-04-13 | 1347 | 0 | OXYGEN, DISSOLVED, PERCENT OF SATURATION % | 78.761 | 46
476244 | NORMANDY RESERVOIR - RILEY CREEK BRIDGE | DUCK RIVER 252.0 | 1983-04-13 | 1347 | 0 | PH (STANDARD UNITS) | 7.3 | 46
476244 | NORMANDY RESERVOIR - RILEY CREEK BRIDGE | DUCK RIVER 252.0 | 1983-04-13 | 1349 | 0 | X-SEC. LOC., HORIZ (% FROM R BANK LOOK UPSTR.) | 25 | 49
476244 | NORMANDY RESERVOIR - RILEY CREEK BRIDGE | DUCK RIVER 252.0 | 1983-04-13 | 1349 | 0 | TEMPERATURE, WATER (DEGREES CENTIGRADE) | 9.8 | 49
476244 | NORMANDY RESERVOIR - RILEY CREEK BRIDGE | DUCK RIVER 252.0 | 1983-04-13 | 1349 | 0 | SPECIFIC CONDUCTANCE,FIELD (UMHOS/CM @ 25C) | 105 | 49
476244 | NORMANDY RESERVOIR - RILEY CREEK BRIDGE | DUCK RIVER 252.0 | 1983-04-13 | 1349 | 0 | SAMPLING STATION LOCATION VERTICAL (METERS) | 15 | 49
476244 | NORMANDY RESERVOIR - RILEY CREEK BRIDGE | DUCK RIVER 252.0 | 1983-04-13 | 1349 | 0 | OXYGEN, DISSOLVED MG/L | 8.8 | 49
476244 | NORMANDY RESERVOIR - RILEY CREEK BRIDGE | DUCK RIVER 252.0 | 1983-04-13 | 1349 | 0 | OXYGEN, DISSOLVED, PERCENT OF SATURATION % | 77.8761 | 49
476244 | NORMANDY RESERVOIR - RILEY CREEK BRIDGE | DUCK RIVER 252.0 | 1983-04-13 | 1349 | 0 | PH (STANDARD UNITS) | 7.3 | 49
476244 | NORMANDY RESERVOIR - RILEY CREEK BRIDGE | DUCK RIVER 252.0 | 1983-04-13 | 1349 | 0 | CHLOROPHYLL-A UG/L SPECTROPHOTOMETRIC ACID. METH. | 1.07 | 49
476244 | NORMANDY RESERVOIR - RILEY CREEK BRIDGE | DUCK RIVER 252.0 | 1983-04-13 | 1349 | 0 | CHLOROPHYLL-B UG/L TRICHROMATIC UNCORRECTED | 0.64 | 49
476244 | NORMANDY RESERVOIR - RILEY CREEK BRIDGE | DUCK RIVER 252.0 | 1983-04-13 | 1349 | 0 | CHLOROPHYLL-C UG/L TRICHROMATIC UNCORRECTED | 1.32 | 49
476244 | NORMANDY RESERVOIR - RILEY CREEK BRIDGE | DUCK RIVER 252.0 | 1983-04-13 | 1349 | 0 | PHEOPHYTIN-A UG/L SPECTROPHOTOMETRIC ACID. METH. | 2.3 | 49
476244 | NORMANDY RESERVOIR - RILEY CREEK BRIDGE | DUCK RIVER 252.0 | 1983-04-13 | 1351 | 0 | X-SEC. LOC., HORIZ (% FROM R BANK LOOK UPSTR.) | 25 | 52
476244 | NORMANDY RESERVOIR - RILEY CREEK BRIDGE | DUCK RIVER 252.0 | 1983-04-13 | 1351 | 0 | TEMPERATURE, WATER (DEGREES CENTIGRADE) | 9.8 | 52
476244 | NORMANDY RESERVOIR - RILEY CREEK BRIDGE | DUCK RIVER 252.0 | 1983-04-13 | 1351 | 0 | SPECIFIC CONDUCTANCE,FIELD (UMHOS/CM @ 25C) | 105 | 52
476244 | NORMANDY RESERVOIR - RILEY CREEK BRIDGE | DUCK RIVER 252.0 | 1983-04-13 | 1351 | 0 | SAMPLING STATION LOCATION VERTICAL (METERS) | 16 | 52
476244 | NORMANDY RESERVOIR - RILEY CREEK BRIDGE | DUCK RIVER 252.0 | 1983-04-13 | 1351 | 0 | OXYGEN, DISSOLVED MG/L | 8.8 | 52
476244 | NORMANDY RESERVOIR - RILEY CREEK BRIDGE | DUCK RIVER 252.0 | 1983-04-13 | 1351 | 0 | OXYGEN, DISSOLVED, PERCENT OF SATURATION % | 77.8761 | 52
476244 | NORMANDY RESERVOIR - RILEY CREEK BRIDGE | DUCK RIVER 252.0 | 1983-04-13 | 1351 | 0 | PH (STANDARD UNITS) | 7.2 | 52
476244 | NORMANDY RESERVOIR - RILEY CREEK BRIDGE | DUCK RIVER 252.0 | 1983-04-13 | 1353 | 0 | X-SEC. LOC., HORIZ (% FROM R BANK LOOK UPSTR.) | 25 | 59
476244 | NORMANDY RESERVOIR - RILEY CREEK BRIDGE | DUCK RIVER 252.0 | 1983-04-13 | 1353 | 0 | TEMPERATURE, WATER (DEGREES CENTIGRADE) | 9.7 | 59
476244 | NORMANDY RESERVOIR - RILEY CREEK BRIDGE | DUCK RIVER 252.0 | 1983-04-13 | 1353 | 0 | SPECIFIC CONDUCTANCE,FIELD (UMHOS/CM @ 25C) | 106 | 59
476244 | NORMANDY RESERVOIR - RILEY CREEK BRIDGE | DUCK RIVER 252.0 | 1983-04-13 | 1353 | 0 | SAMPLING STATION LOCATION VERTICAL (METERS) | 18 | 59
476244 | NORMANDY RESERVOIR - RILEY CREEK BRIDGE | DUCK RIVER 252.0 | 1983-04-13 | 1353 | 0 | OXYGEN, DISSOLVED MG/L | 8.8 | 59
476244 | NORMANDY RESERVOIR - RILEY CREEK BRIDGE | DUCK RIVER 252.0 | 1983-04-13 | 1353 | 0 | OXYGEN, DISSOLVED, PERCENT OF SATURATION % | 77.8761 | 59
476244 | NORMANDY RESERVOIR - RILEY CREEK BRIDGE | DUCK RIVER 252.0 | 1983-04-13 | 1353 | 0 | PH (STANDARD UNITS) | 7.2 | 59
476244 | NORMANDY RESERVOIR - RILEY CREEK BRIDGE | DUCK RIVER 252.0 | 1983-04-13 | 1355 | 0 | X-SEC. LOC., HORIZ (% FROM R BANK LOOK UPSTR.) | 25 | 66
476244 | NORMANDY RESERVOIR - RILEY CREEK BRIDGE | DUCK RIVER 252.0 | 1983-04-13 | 1355 | 0 | TEMPERATURE, WATER (DEGREES CENTIGRADE) | 9.6 | 66
476244 | NORMANDY RESERVOIR - RILEY CREEK BRIDGE | DUCK RIVER 252.0 | 1983-04-13 | 1355 | 0 | SPECIFIC CONDUCTANCE,FIELD (UMHOS/CM @ 25C) | 106 | 66
476244 | NORMANDY RESERVOIR - RILEY CREEK BRIDGE | DUCK RIVER 252.0 | 1983-04-13 | 1355 | 0 | SAMPLING STATION LOCATION VERTICAL (METERS) | 20 | 66
476244 | NORMANDY RESERVOIR - RILEY CREEK BRIDGE | DUCK RIVER 252.0 | 1983-04-13 | 1355 | 0 | OXYGEN, DISSOLVED MG/L | 8.7 | 66
476244 | NORMANDY RESERVOIR - RILEY CREEK BRIDGE | DUCK RIVER 252.0 | 1983-04-13 | 1355 | 0 | OXYGEN, DISSOLVED, PERCENT OF SATURATION % | 76.9911 | 66
476244 | NORMANDY RESERVOIR - RILEY CREEK BRIDGE | DUCK RIVER 252.0 | 1983-04-13 | 1355 | 0 | PH (STANDARD UNITS) | 7.2 | 66
476244 | NORMANDY RESERVOIR - RILEY CREEK BRIDGE | DUCK RIVER 252.0 | 1983-04-13 | 1355 | 0 | CHLOROPHYLL-A UG/L SPECTROPHOTOMETRIC ACID. METH. | 1.6 | 66
476244 | NORMANDY RESERVOIR - RILEY CREEK BRIDGE | DUCK RIVER 252.0 | 1983-04-13 | 1355 | 0 | CHLOROPHYLL-B UG/L TRICHROMATIC UNCORRECTED | 1.58 | 66
476244 | NORMANDY RESERVOIR - RILEY CREEK BRIDGE | DUCK RIVER 252.0 | 1983-04-13 | 1355 | 0 | CHLOROPHYLL-C UG/L TRICHROMATIC UNCORRECTED | 1.78 | 66
476244 | NORMANDY RESERVOIR - RILEY CREEK BRIDGE | DUCK RIVER 252.0 | 1983-04-13 | 1355 | 0 | PHEOPHYTIN-A UG/L SPECTROPHOTOMETRIC ACID. METH. | 2.14 | 66
476244 | NORMANDY RESERVOIR - RILEY CREEK BRIDGE | DUCK RIVER 252.0 | 1983-04-26 | 1240 | 0 | X-SEC. LOC., HORIZ (% FROM R BANK LOOK UPSTR.) | 25 | 1
476244 | NORMANDY RESERVOIR - RILEY CREEK BRIDGE | DUCK RIVER 252.0 | 1983-04-26 | 1240 | 0 | TEMPERATURE, WATER (DEGREES CENTIGRADE) | 14.2 | 1
476244 | NORMANDY RESERVOIR - RILEY CREEK BRIDGE | DUCK RIVER 252.0 | 1983-04-26 | 1240 | 0 | TRANSPARENCY, SECCHI DISC (METERS) | 0.5 | 1
476244 | NORMANDY RESERVOIR - RILEY CREEK BRIDGE | DUCK RIVER 252.0 | 1983-04-26 | 1240 | 0 | SPECIFIC CONDUCTANCE,FIELD (UMHOS/CM @ 25C) | 89 | 1
476244 | NORMANDY RESERVOIR - RILEY CREEK BRIDGE | DUCK RIVER 252.0 | 1983-04-26 | 1240 | 0 | SAMPLING STATION LOCATION VERTICAL (METERS) | 0.3 | 1
476244 | NORMANDY RESERVOIR - RILEY CREEK BRIDGE | DUCK RIVER 252.0 | 1983-04-26 | 1240 | 0 | OXYGEN, DISSOLVED MG/L | 9.6 | 1
476244 | NORMANDY RESERVOIR - RILEY CREEK BRIDGE | DUCK RIVER 252.0 | 1983-04-26 | 1240 | 0 | OXYGEN, DISSOLVED, PERCENT OF SATURATION % | 92.3077 | 1
476244 | NORMANDY RESERVOIR - RILEY CREEK BRIDGE | DUCK RIVER 252.0 | 1983-04-26 | 1240 | 0 | PH (STANDARD UNITS) | 7.4 | 1
476244 | NORMANDY RESERVOIR - RILEY CREEK BRIDGE | DUCK RIVER 252.0 | 1983-04-26 | 1240 | 0 | CHLOROPHYLL-A UG/L SPECTROPHOTOMETRIC ACID. METH. | 4.27 | 1
476244 | NORMANDY RESERVOIR - RILEY CREEK BRIDGE | DUCK RIVER 252.0 | 1983-04-26 | 1240 | 0 | CHLOROPHYLL-B UG/L TRICHROMATIC UNCORRECTED | 1.43 | 1
476244 | NORMANDY RESERVOIR - RILEY CREEK BRIDGE | DUCK RIVER 252.0 | 1983-04-26 | 1240 | 0 | CHLOROPHYLL-C UG/L TRICHROMATIC UNCORRECTED | 1.91 | 1
476244 | NORMANDY RESERVOIR - RILEY CREEK BRIDGE | DUCK RIVER 252.0 | 1983-04-26 | 1240 | 0 | PHEOPHYTIN-A UG/L SPECTROPHOTOMETRIC ACID. METH. | 2.08 | 1
476244 | NORMANDY RESERVOIR - RILEY CREEK BRIDGE | DUCK RIVER 252.0 | 1983-04-26 | 1242 | 0 | X-SEC. LOC., HORIZ (% FROM R BANK LOOK UPSTR.) | 25 | 3
476244 | NORMANDY RESERVOIR - RILEY CREEK BRIDGE | DUCK RIVER 252.0 | 1983-04-26 | 1242 | 0 | TEMPERATURE, WATER (DEGREES CENTIGRADE) | 13.2 | 3
476244 | NORMANDY RESERVOIR - RILEY CREEK BRIDGE | DUCK RIVER 252.0 | 1983-04-26 | 1242 | 0 | SPECIFIC CONDUCTANCE,FIELD (UMHOS/CM @ 25C) | 89 | 3
476244 | NORMANDY RESERVOIR - RILEY CREEK BRIDGE | DUCK RIVER 252.0 | 1983-04-26 | 1242 | 0 | SAMPLING STATION LOCATION VERTICAL (METERS) | 1 | 3
476244 | NORMANDY RESERVOIR - RILEY CREEK BRIDGE | DUCK RIVER 252.0 | 1983-04-26 | 1242 | 0 | OXYGEN, DISSOLVED MG/L | 9.6 | 3
476244 | NORMANDY RESERVOIR - RILEY CREEK BRIDGE | DUCK RIVER 252.0 | 1983-04-26 | 1242 | 0 | OXYGEN, DISSOLVED, PERCENT OF SATURATION % | 90.566 | 3
476244 | NORMANDY RESERVOIR - RILEY CREEK BRIDGE | DUCK RIVER 252.0 | 1983-04-26 | 1242 | 0 | PH (STANDARD UNITS) | 7.4 | 3
476244 | NORMANDY RESERVOIR - RILEY CREEK BRIDGE | DUCK RIVER 252.0 | 1983-04-26 | 1244 | 0 | X-SEC. LOC., HORIZ (% FROM R BANK LOOK UPSTR.) | 25 | 7
476244 | NORMANDY RESERVOIR - RILEY CREEK BRIDGE | DUCK RIVER 252.0 | 1983-04-26 | 1244 | 0 | TEMPERATURE, WATER (DEGREES CENTIGRADE) | 12.7 | 7
476244 | NORMANDY RESERVOIR - RILEY CREEK BRIDGE | DUCK RIVER 252.0 | 1983-04-26 | 1244 | 0 | SPECIFIC CONDUCTANCE,FIELD (UMHOS/CM @ 25C) | 89 | 7
476244 | NORMANDY RESERVOIR - RILEY CREEK BRIDGE | DUCK RIVER 252.0 | 1983-04-26 | 1244 | 0 | SAMPLING STATION LOCATION VERTICAL (METERS) | 2 | 7
476244 | NORMANDY RESERVOIR - RILEY CREEK BRIDGE | DUCK RIVER 252.0 | 1983-04-26 | 1244 | 0 | OXYGEN, DISSOLVED MG/L | 9.3 | 7
476244 | NORMANDY RESERVOIR - RILEY CREEK BRIDGE | DUCK RIVER 252.0 | 1983-04-26 | 1244 | 0 | OXYGEN, DISSOLVED, PERCENT OF SATURATION % | 87.7358 | 7
476244 | NORMANDY RESERVOIR - RILEY CREEK BRIDGE | DUCK RIVER 252.0 | 1983-04-26 | 1244 | 0 | PH (STANDARD UNITS) | 7.3 | 7
476244 | NORMANDY RESERVOIR - RILEY CREEK BRIDGE | DUCK RIVER 252.0 | 1983-04-26 | 1246 | 0 | X-SEC. LOC., HORIZ (% FROM R BANK LOOK UPSTR.) | 25 | 10
476244 | NORMANDY RESERVOIR - RILEY CREEK BRIDGE | DUCK RIVER 252.0 | 1983-04-26 | 1246 | 0 | TEMPERATURE, WATER (DEGREES CENTIGRADE) | 12.4 | 10
476244 | NORMANDY RESERVOIR - RILEY CREEK BRIDGE | DUCK RIVER 252.0 | 1983-04-26 | 1246 | 0 | SPECIFIC CONDUCTANCE,FIELD (UMHOS/CM @ 25C) | 89 | 10
476244 | NORMANDY RESERVOIR - RILEY CREEK BRIDGE | DUCK RIVER 252.0 | 1983-04-26 | 1246 | 0 | SAMPLING STATION LOCATION VERTICAL (METERS) | 3 | 10
476244 | NORMANDY RESERVOIR - RILEY CREEK BRIDGE | DUCK RIVER 252.0 | 1983-04-26 | 1246 | 0 | OXYGEN, DISSOLVED MG/L | 9.2 | 10
476244 | NORMANDY RESERVOIR - RILEY CREEK BRIDGE | DUCK RIVER 252.0 | 1983-04-26 | 1246 | 0 | OXYGEN, DISSOLVED, PERCENT OF SATURATION % | 85.1852 | 10
476244 | NORMANDY RESERVOIR - RILEY CREEK BRIDGE | DUCK RIVER 252.0 | 1983-04-26 | 1246 | 0 | PH (STANDARD UNITS) | 7.2 | 10
476244 | NORMANDY RESERVOIR - RILEY CREEK BRIDGE | DUCK RIVER 252.0 | 1983-04-26 | 1248 | 0 | X-SEC. LOC., HORIZ (% FROM R BANK LOOK UPSTR.) | 25 | 13
476244 | NORMANDY RESERVOIR - RILEY CREEK BRIDGE | DUCK RIVER 252.0 | 1983-04-26 | 1248 | 0 | TEMPERATURE, WATER (DEGREES CENTIGRADE) | 12.2 | 13
476244 | NORMANDY RESERVOIR - RILEY CREEK BRIDGE | DUCK RIVER 252.0 | 1983-04-26 | 1248 | 0 | SPECIFIC CONDUCTANCE,FIELD (UMHOS/CM @ 25C) | 89 | 13
476244 | NORMANDY RESERVOIR - RILEY CREEK BRIDGE | DUCK RIVER 252.0 | 1983-04-26 | 1248 | 0 | SAMPLING STATION LOCATION VERTICAL (METERS) | 4 | 13
476244 | NORMANDY RESERVOIR - RILEY CREEK BRIDGE | DUCK RIVER 252.0 | 1983-04-26 | 1248 | 0 | OXYGEN, DISSOLVED MG/L | 9.1 | 13
476244 | NORMANDY RESERVOIR - RILEY CREEK BRIDGE | DUCK RIVER 252.0 | 1983-04-26 | 1248 | 0 | OXYGEN, DISSOLVED, PERCENT OF SATURATION % | 84.2592 | 13
476244 | NORMANDY RESERVOIR - RILEY CREEK BRIDGE | DUCK RIVER 252.0 | 1983-04-26 | 1248 | 0 | PH (STANDARD UNITS) | 7.2 | 13
476244 | NORMANDY RESERVOIR - RILEY CREEK BRIDGE | DUCK RIVER 252.0 | 1983-04-26 | 1250 | 0 | X-SEC. LOC., HORIZ (% FROM R BANK LOOK UPSTR.) | 25 | 16
476244 | NORMANDY RESERVOIR - RILEY CREEK BRIDGE | DUCK RIVER 252.0 | 1983-04-26 | 1250 | 0 | TEMPERATURE, WATER (DEGREES CENTIGRADE) | 12.1 | 16
476244 | NORMANDY RESERVOIR - RILEY CREEK BRIDGE | DUCK RIVER 252.0 | 1983-04-26 | 1250 | 0 | SPECIFIC CONDUCTANCE,FIELD (UMHOS/CM @ 25C) | 89 | 16
476244 | NORMANDY RESERVOIR - RILEY CREEK BRIDGE | DUCK RIVER 252.0 | 1983-04-26 | 1250 | 0 | SAMPLING STATION LOCATION VERTICAL (METERS) | 5 | 16
476244 | NORMANDY RESERVOIR - RILEY CREEK BRIDGE | DUCK RIVER 252.0 | 1983-04-26 | 1250 | 0 | OXYGEN, DISSOLVED MG/L | 9 | 16
476244 | NORMANDY RESERVOIR - RILEY CREEK BRIDGE | DUCK RIVER 252.0 | 1983-04-26 | 1250 | 0 | OXYGEN, DISSOLVED, PERCENT OF SATURATION % | 83.3333 | 16
476244 | NORMANDY RESERVOIR - RILEY CREEK BRIDGE | DUCK RIVER 252.0 | 1983-04-26 | 1250 | 0 | PH (STANDARD UNITS) | 7.2 | 16
476244 | NORMANDY RESERVOIR - RILEY CREEK BRIDGE | DUCK RIVER 252.0 | 1983-04-26 | 1250 | 0 | CHLOROPHYLL-A UG/L SPECTROPHOTOMETRIC ACID. METH. | 1.07 | 16
476244 | NORMANDY RESERVOIR - RILEY CREEK BRIDGE | DUCK RIVER 252.0 | 1983-04-26 | 1250 | 0 | CHLOROPHYLL-B UG/L TRICHROMATIC UNCORRECTED | 1.57 | 16
476244 | NORMANDY RESERVOIR - RILEY CREEK BRIDGE | DUCK RIVER 252.0 | 1983-04-26 | 1250 | 0 | CHLOROPHYLL-C UG/L TRICHROMATIC UNCORRECTED | 1.5 | 16
476244 | NORMANDY RESERVOIR - RILEY CREEK BRIDGE | DUCK RIVER 252.0 | 1983-04-26 | 1250 | 0 | PHEOPHYTIN-A UG/L SPECTROPHOTOMETRIC ACID. METH. | 4.54 | 16
476244 | NORMANDY RESERVOIR - RILEY CREEK BRIDGE | DUCK RIVER 252.0 | 1983-04-26 | 1252 | 0 | X-SEC. LOC., HORIZ (% FROM R BANK LOOK UPSTR.) | 25 | 20
476244 | NORMANDY RESERVOIR - RILEY CREEK BRIDGE | DUCK RIVER 252.0 | 1983-04-26 | 1252 | 0 | TEMPERATURE, WATER (DEGREES CENTIGRADE) | 11.8 | 20
476244 | NORMANDY RESERVOIR - RILEY CREEK BRIDGE | DUCK RIVER 252.0 | 1983-04-26 | 1252 | 0 | SPECIFIC CONDUCTANCE,FIELD (UMHOS/CM @ 25C) | 89 | 20
476244 | NORMANDY RESERVOIR - RILEY CREEK BRIDGE | DUCK RIVER 252.0 | 1983-04-26 | 1252 | 0 | SAMPLING STATION LOCATION VERTICAL (METERS) | 6 | 20
476244 | NORMANDY RESERVOIR - RILEY CREEK BRIDGE | DUCK RIVER 252.0 | 1983-04-26 | 1252 | 0 | OXYGEN, DISSOLVED MG/L | 8.8 | 20
476244 | NORMANDY RESERVOIR - RILEY CREEK BRIDGE | DUCK RIVER 252.0 | 1983-04-26 | 1252 | 0 | OXYGEN, DISSOLVED, PERCENT OF SATURATION % | 81.4815 | 20
476244 | NORMANDY RESERVOIR - RILEY CREEK BRIDGE | DUCK RIVER 252.0 | 1983-04-26 | 1252 | 0 | PH (STANDARD UNITS) | 7.1 | 20
476244 | NORMANDY RESERVOIR - RILEY CREEK BRIDGE | DUCK RIVER 252.0 | 1983-04-26 | 1254 | 0 | X-SEC. LOC., HORIZ (% FROM R BANK LOOK UPSTR.) | 25 | 23
476244 | NORMANDY RESERVOIR - RILEY CREEK BRIDGE | DUCK RIVER 252.0 | 1983-04-26 | 1254 | 0 | TEMPERATURE, WATER (DEGREES CENTIGRADE) | 11.8 | 23
476244 | NORMANDY RESERVOIR - RILEY CREEK BRIDGE | DUCK RIVER 252.0 | 1983-04-26 | 1254 | 0 | SPECIFIC CONDUCTANCE,FIELD (UMHOS/CM @ 25C) | 89 | 23
476244 | NORMANDY RESERVOIR - RILEY CREEK BRIDGE | DUCK RIVER 252.0 | 1983-04-26 | 1254 | 0 | SAMPLING STATION LOCATION VERTICAL (METERS) | 7 | 23
476244 | NORMANDY RESERVOIR - RILEY CREEK BRIDGE | DUCK RIVER 252.0 | 1983-04-26 | 1254 | 0 | OXYGEN, DISSOLVED MG/L | 8.9 | 23
476244 | NORMANDY RESERVOIR - RILEY CREEK BRIDGE | DUCK RIVER 252.0 | 1983-04-26 | 1254 | 0 | OXYGEN, DISSOLVED, PERCENT OF SATURATION % | 82.4074 | 23
476244 | NORMANDY RESERVOIR - RILEY CREEK BRIDGE | DUCK RIVER 252.0 | 1983-04-26 | 1254 | 0 | PH (STANDARD UNITS) | 7.1 | 23
476244 | NORMANDY RESERVOIR - RILEY CREEK BRIDGE | DUCK RIVER 252.0 | 1983-04-26 | 1256 | 0 | X-SEC. LOC., HORIZ (% FROM R BANK LOOK UPSTR.) | 25 | 26
476244 | NORMANDY RESERVOIR - RILEY CREEK BRIDGE | DUCK RIVER 252.0 | 1983-04-26 | 1256 | 0 | TEMPERATURE, WATER (DEGREES CENTIGRADE) | 11.8 | 26
476244 | NORMANDY RESERVOIR - RILEY CREEK BRIDGE | DUCK RIVER 252.0 | 1983-04-26 | 1256 | 0 | SPECIFIC CONDUCTANCE,FIELD (UMHOS/CM @ 25C) | 89 | 26
476244 | NORMANDY RESERVOIR - RILEY CREEK BRIDGE | DUCK RIVER 252.0 | 1983-04-26 | 1256 | 0 | SAMPLING STATION LOCATION VERTICAL (METERS) | 8 | 26
476244 | NORMANDY RESERVOIR - RILEY CREEK BRIDGE | DUCK RIVER 252.0 | 1983-04-26 | 1256 | 0 | OXYGEN, DISSOLVED MG/L | 8.9 | 26
476244 | NORMANDY RESERVOIR - RILEY CREEK BRIDGE | DUCK RIVER 252.0 | 1983-04-26 | 1256 | 0 | OXYGEN, DISSOLVED, PERCENT OF SATURATION % | 82.4074 | 26
476244 | NORMANDY RESERVOIR - RILEY CREEK BRIDGE | DUCK RIVER 252.0 | 1983-04-26 | 1256 | 0 | PH (STANDARD UNITS) | 7.1 | 26
476244 | NORMANDY RESERVOIR - RILEY CREEK BRIDGE | DUCK RIVER 252.0 | 1983-04-26 | 1258 | 0 | X-SEC. LOC., HORIZ (% FROM R BANK LOOK UPSTR.) | 25 | 30
476244 | NORMANDY RESERVOIR - RILEY CREEK BRIDGE | DUCK RIVER 252.0 | 1983-04-26 | 1258 | 0 | TEMPERATURE, WATER (DEGREES CENTIGRADE) | 11.7 | 30
476244 | NORMANDY RESERVOIR - RILEY CREEK BRIDGE | DUCK RIVER 252.0 | 1983-04-26 | 1258 | 0 | SPECIFIC CONDUCTANCE,FIELD (UMHOS/CM @ 25C) | 89 | 30
476244 | NORMANDY RESERVOIR - RILEY CREEK BRIDGE | DUCK RIVER 252.0 | 1983-04-26 | 1258 | 0 | SAMPLING STATION LOCATION VERTICAL (METERS) | 9 | 30
476244 | NORMANDY RESERVOIR - RILEY CREEK BRIDGE | DUCK RIVER 252.0 | 1983-04-26 | 1258 | 0 | OXYGEN, DISSOLVED MG/L | 8.8 | 30
476244 | NORMANDY RESERVOIR - RILEY CREEK BRIDGE | DUCK RIVER 252.0 | 1983-04-26 | 1258 | 0 | OXYGEN, DISSOLVED, PERCENT OF SATURATION % | 81.4815 | 30
476244 | NORMANDY RESERVOIR - RILEY CREEK BRIDGE | DUCK RIVER 252.0 | 1983-04-26 | 1258 | 0 | PH (STANDARD UNITS) | 7 | 30
476244 | NORMANDY RESERVOIR - RILEY CREEK BRIDGE | DUCK RIVER 252.0 | 1983-04-26 | 1300 | 0 | X-SEC. LOC., HORIZ (% FROM R BANK LOOK UPSTR.) | 25 | 33
476244 | NORMANDY RESERVOIR - RILEY CREEK BRIDGE | DUCK RIVER 252.0 | 1983-04-26 | 1300 | 0 | TEMPERATURE, WATER (DEGREES CENTIGRADE) | 11.6 | 33
476244 | NORMANDY RESERVOIR - RILEY CREEK BRIDGE | DUCK RIVER 252.0 | 1983-04-26 | 1300 | 0 | SPECIFIC CONDUCTANCE,FIELD (UMHOS/CM @ 25C) | 90 | 33
476244 | NORMANDY RESERVOIR - RILEY CREEK BRIDGE | DUCK RIVER 252.0 | 1983-04-26 | 1300 | 0 | SAMPLING STATION LOCATION VERTICAL (METERS) | 10 | 33
476244 | NORMANDY RESERVOIR - RILEY CREEK BRIDGE | DUCK RIVER 252.0 | 1983-04-26 | 1300 | 0 | OXYGEN, DISSOLVED MG/L | 8.7 | 33
476244 | NORMANDY RESERVOIR - RILEY CREEK BRIDGE | DUCK RIVER 252.0 | 1983-04-26 | 1300 | 0 | OXYGEN, DISSOLVED, PERCENT OF SATURATION % | 80.5555 | 33
476244 | NORMANDY RESERVOIR - RILEY CREEK BRIDGE | DUCK RIVER 252.0 | 1983-04-26 | 1300 | 0 | PH (STANDARD UNITS) | 7 | 33
476244 | NORMANDY RESERVOIR - RILEY CREEK BRIDGE | DUCK RIVER 252.0 | 1983-04-26 | 1300 | 0 | CHLOROPHYLL-A UG/L SPECTROPHOTOMETRIC ACID. METH. | 2.14 | 33
476244 | NORMANDY RESERVOIR - RILEY CREEK BRIDGE | DUCK RIVER 252.0 | 1983-04-26 | 1300 | 0 | CHLOROPHYLL-B UG/L TRICHROMATIC UNCORRECTED | 1.16 | 33
476244 | NORMANDY RESERVOIR - RILEY CREEK BRIDGE | DUCK RIVER 252.0 | 1983-04-26 | 1300 | 0 | CHLOROPHYLL-C UG/L TRICHROMATIC UNCORRECTED | 1.93 | 33
476244 | NORMANDY RESERVOIR - RILEY CREEK BRIDGE | DUCK RIVER 252.0 | 1983-04-26 | 1300 | 0 | PHEOPHYTIN-A UG/L SPECTROPHOTOMETRIC ACID. METH. | 1.23 | 33
476244 | NORMANDY RESERVOIR - RILEY CREEK BRIDGE | DUCK RIVER 252.0 | 1983-04-26 | 1302 | 0 | X-SEC. LOC., HORIZ (% FROM R BANK LOOK UPSTR.) | 25 | 39
476244 | NORMANDY RESERVOIR - RILEY CREEK BRIDGE | DUCK RIVER 252.0 | 1983-04-26 | 1302 | 0 | TEMPERATURE, WATER (DEGREES CENTIGRADE) | 11.5 | 39
476244 | NORMANDY RESERVOIR - RILEY CREEK BRIDGE | DUCK RIVER 252.0 | 1983-04-26 | 1302 | 0 | SPECIFIC CONDUCTANCE,FIELD (UMHOS/CM @ 25C) | 91 | 39
476244 | NORMANDY RESERVOIR - RILEY CREEK BRIDGE | DUCK RIVER 252.0 | 1983-04-26 | 1302 | 0 | SAMPLING STATION LOCATION VERTICAL (METERS) | 12 | 39
476244 | NORMANDY RESERVOIR - RILEY CREEK BRIDGE | DUCK RIVER 252.0 | 1983-04-26 | 1302 | 0 | OXYGEN, DISSOLVED MG/L | 8.4 | 39
476244 | NORMANDY RESERVOIR - RILEY CREEK BRIDGE | DUCK RIVER 252.0 | 1983-04-26 | 1302 | 0 | OXYGEN, DISSOLVED, PERCENT OF SATURATION % | 75.6756 | 39
476244 | NORMANDY RESERVOIR - RILEY CREEK BRIDGE | DUCK RIVER 252.0 | 1983-04-26 | 1302 | 0 | PH (STANDARD UNITS) | 7 | 39
476244 | NORMANDY RESERVOIR - RILEY CREEK BRIDGE | DUCK RIVER 252.0 | 1983-04-26 | 1304 | 0 | X-SEC. LOC., HORIZ (% FROM R BANK LOOK UPSTR.) | 25 | 46
476244 | NORMANDY RESERVOIR - RILEY CREEK BRIDGE | DUCK RIVER 252.0 | 1983-04-26 | 1304 | 0 | TEMPERATURE, WATER (DEGREES CENTIGRADE) | 11.2 | 46
476244 | NORMANDY RESERVOIR - RILEY CREEK BRIDGE | DUCK RIVER 252.0 | 1983-04-26 | 1304 | 0 | SPECIFIC CONDUCTANCE,FIELD (UMHOS/CM @ 25C) | 94 | 46
476244 | NORMANDY RESERVOIR - RILEY CREEK BRIDGE | DUCK RIVER 252.0 | 1983-04-26 | 1304 | 0 | SAMPLING STATION LOCATION VERTICAL (METERS) | 14 | 46
476244 | NORMANDY RESERVOIR - RILEY CREEK BRIDGE | DUCK RIVER 252.0 | 1983-04-26 | 1304 | 0 | OXYGEN, DISSOLVED MG/L | 7.9 | 46
476244 | NORMANDY RESERVOIR - RILEY CREEK BRIDGE | DUCK RIVER 252.0 | 1983-04-26 | 1304 | 0 | OXYGEN, DISSOLVED, PERCENT OF SATURATION % | 71.1711 | 46
476244 | NORMANDY RESERVOIR - RILEY CREEK BRIDGE | DUCK RIVER 252.0 | 1983-04-26 | 1304 | 0 | PH (STANDARD UNITS) | 6.9 | 46
476244 | NORMANDY RESERVOIR - RILEY CREEK BRIDGE | DUCK RIVER 252.0 | 1983-04-26 | 1306 | 0 | X-SEC. LOC., HORIZ (% FROM R BANK LOOK UPSTR.) | 25 | 49
476244 | NORMANDY RESERVOIR - RILEY CREEK BRIDGE | DUCK RIVER 252.0 | 1983-04-26 | 1306 | 0 | TEMPERATURE, WATER (DEGREES CENTIGRADE) | 10.9 | 49
476244 | NORMANDY RESERVOIR - RILEY CREEK BRIDGE | DUCK RIVER 252.0 | 1983-04-26 | 1306 | 0 | SPECIFIC CONDUCTANCE,FIELD (UMHOS/CM @ 25C) | 96 | 49
476244 | NORMANDY RESERVOIR - RILEY CREEK BRIDGE | DUCK RIVER 252.0 | 1983-04-26 | 1306 | 0 | SAMPLING STATION LOCATION VERTICAL (METERS) | 15 | 49
476244 | NORMANDY RESERVOIR - RILEY CREEK BRIDGE | DUCK RIVER 252.0 | 1983-04-26 | 1306 | 0 | OXYGEN, DISSOLVED MG/L | 7.5 | 49
476244 | NORMANDY RESERVOIR - RILEY CREEK BRIDGE | DUCK RIVER 252.0 | 1983-04-26 | 1306 | 0 | OXYGEN, DISSOLVED, PERCENT OF SATURATION % | 67.5676 | 49
476244 | NORMANDY RESERVOIR - RILEY CREEK BRIDGE | DUCK RIVER 252.0 | 1983-04-26 | 1306 | 0 | PH (STANDARD UNITS) | 6.9 | 49
476244 | NORMANDY RESERVOIR - RILEY CREEK BRIDGE | DUCK RIVER 252.0 | 1983-04-26 | 1306 | 0 | CHLOROPHYLL-A UG/L SPECTROPHOTOMETRIC ACID. METH. | 3.74 | 49
476244 | NORMANDY RESERVOIR - RILEY CREEK BRIDGE | DUCK RIVER 252.0 | 1983-04-26 | 1306 | 0 | CHLOROPHYLL-B UG/L TRICHROMATIC UNCORRECTED | 0.43 | 49
476244 | NORMANDY RESERVOIR - RILEY CREEK BRIDGE | DUCK RIVER 252.0 | 1983-04-26 | 1306 | 0 | CHLOROPHYLL-C UG/L TRICHROMATIC UNCORRECTED | 1.26 | 49
476244 | NORMANDY RESERVOIR - RILEY CREEK BRIDGE | DUCK RIVER 252.0 | 1983-04-26 | 1306 | 0 | PHEOPHYTIN-A UG/L SPECTROPHOTOMETRIC ACID. METH. | 1.5 | 49
476244 | NORMANDY RESERVOIR - RILEY CREEK BRIDGE | DUCK RIVER 252.0 | 1983-04-26 | 1308 | 0 | X-SEC. LOC., HORIZ (% FROM R BANK LOOK UPSTR.) | 25 | 52
476244 | NORMANDY RESERVOIR - RILEY CREEK BRIDGE | DUCK RIVER 252.0 | 1983-04-26 | 1308 | 0 | TEMPERATURE, WATER (DEGREES CENTIGRADE) | 10.8 | 52
476244 | NORMANDY RESERVOIR - RILEY CREEK BRIDGE | DUCK RIVER 252.0 | 1983-04-26 | 1308 | 0 | SPECIFIC CONDUCTANCE,FIELD (UMHOS/CM @ 25C) | 97 | 52
476244 | NORMANDY RESERVOIR - RILEY CREEK BRIDGE | DUCK RIVER 252.0 | 1983-04-26 | 1308 | 0 | SAMPLING STATION LOCATION VERTICAL (METERS) | 16 | 52
476244 | NORMANDY RESERVOIR - RILEY CREEK BRIDGE | DUCK RIVER 252.0 | 1983-04-26 | 1308 | 0 | OXYGEN, DISSOLVED MG/L | 7.6 | 52
476244 | NORMANDY RESERVOIR - RILEY CREEK BRIDGE | DUCK RIVER 252.0 | 1983-04-26 | 1308 | 0 | OXYGEN, DISSOLVED, PERCENT OF SATURATION % | 68.4684 | 52
476244 | NORMANDY RESERVOIR - RILEY CREEK BRIDGE | DUCK RIVER 252.0 | 1983-04-26 | 1308 | 0 | PH (STANDARD UNITS) | 6.8 | 52
476244 | NORMANDY RESERVOIR - RILEY CREEK BRIDGE | DUCK RIVER 252.0 | 1983-04-26 | 1310 | 0 | X-SEC. LOC., HORIZ (% FROM R BANK LOOK UPSTR.) | 25 | 59
476244 | NORMANDY RESERVOIR - RILEY CREEK BRIDGE | DUCK RIVER 252.0 | 1983-04-26 | 1310 | 0 | TEMPERATURE, WATER (DEGREES CENTIGRADE) | 10.7 | 59
476244 | NORMANDY RESERVOIR - RILEY CREEK BRIDGE | DUCK RIVER 252.0 | 1983-04-26 | 1310 | 0 | SPECIFIC CONDUCTANCE,FIELD (UMHOS/CM @ 25C) | 98 | 59
476244 | NORMANDY RESERVOIR - RILEY CREEK BRIDGE | DUCK RIVER 252.0 | 1983-04-26 | 1310 | 0 | SAMPLING STATION LOCATION VERTICAL (METERS) | 18 | 59
476244 | NORMANDY RESERVOIR - RILEY CREEK BRIDGE | DUCK RIVER 252.0 | 1983-04-26 | 1310 | 0 | OXYGEN, DISSOLVED MG/L | 7.4 | 59
476244 | NORMANDY RESERVOIR - RILEY CREEK BRIDGE | DUCK RIVER 252.0 | 1983-04-26 | 1310 | 0 | OXYGEN, DISSOLVED, PERCENT OF SATURATION % | 66.6666 | 59
476244 | NORMANDY RESERVOIR - RILEY CREEK BRIDGE | DUCK RIVER 252.0 | 1983-04-26 | 1310 | 0 | PH (STANDARD UNITS) | 6.8 | 59
476244 | NORMANDY RESERVOIR - RILEY CREEK BRIDGE | DUCK RIVER 252.0 | 1983-04-26 | 1312 | 0 | X-SEC. LOC., HORIZ (% FROM R BANK LOOK UPSTR.) | 25 | 66
476244 | NORMANDY RESERVOIR - RILEY CREEK BRIDGE | DUCK RIVER 252.0 | 1983-04-26 | 1312 | 0 | TEMPERATURE, WATER (DEGREES CENTIGRADE) | 10.6 | 66
476244 | NORMANDY RESERVOIR - RILEY CREEK BRIDGE | DUCK RIVER 252.0 | 1983-04-26 | 1312 | 0 | SPECIFIC CONDUCTANCE,FIELD (UMHOS/CM @ 25C) | 99 | 66
476244 | NORMANDY RESERVOIR - RILEY CREEK BRIDGE | DUCK RIVER 252.0 | 1983-04-26 | 1312 | 0 | SAMPLING STATION LOCATION VERTICAL (METERS) | 20 | 66
476244 | NORMANDY RESERVOIR - RILEY CREEK BRIDGE | DUCK RIVER 252.0 | 1983-04-26 | 1312 | 0 | OXYGEN, DISSOLVED MG/L | 7.2 | 66
476244 | NORMANDY RESERVOIR - RILEY CREEK BRIDGE | DUCK RIVER 252.0 | 1983-04-26 | 1312 | 0 | OXYGEN, DISSOLVED, PERCENT OF SATURATION % | 64.8648 | 66
476244 | NORMANDY RESERVOIR - RILEY CREEK BRIDGE | DUCK RIVER 252.0 | 1983-04-26 | 1312 | 0 | PH (STANDARD UNITS) | 6.8 | 66
476244 | NORMANDY RESERVOIR - RILEY CREEK BRIDGE | DUCK RIVER 252.0 | 1983-04-26 | 1312 | 0 | CHLOROPHYLL-A UG/L SPECTROPHOTOMETRIC ACID. METH. | 3.2 | 66
476244 | NORMANDY RESERVOIR - RILEY CREEK BRIDGE | DUCK RIVER 252.0 | 1983-04-26 | 1312 | 0 | CHLOROPHYLL-B UG/L TRICHROMATIC UNCORRECTED | 1.88 | 66
476244 | NORMANDY RESERVOIR - RILEY CREEK BRIDGE | DUCK RIVER 252.0 | 1983-04-26 | 1312 | 0 | CHLOROPHYLL-C UG/L TRICHROMATIC UNCORRECTED | 2.33 | 66
476244 | NORMANDY RESERVOIR - RILEY CREEK BRIDGE | DUCK RIVER 252.0 | 1983-04-26 | 1312 | 0 | PHEOPHYTIN-A UG/L SPECTROPHOTOMETRIC ACID. METH. | 0.91 | 66
476244 | NORMANDY RESERVOIR - RILEY CREEK BRIDGE | DUCK RIVER 252.0 | 1983-05-11 | 1210 | 0 | X-SEC. LOC., HORIZ (% FROM R BANK LOOK UPSTR.) | 25 | 1
476244 | NORMANDY RESERVOIR - RILEY CREEK BRIDGE | DUCK RIVER 252.0 | 1983-05-11 | 1210 | 0 | TEMPERATURE, WATER (DEGREES CENTIGRADE) | 19.5 | 1
476244 | NORMANDY RESERVOIR - RILEY CREEK BRIDGE | DUCK RIVER 252.0 | 1983-05-11 | 1210 | 0 | TRANSPARENCY, SECCHI DISC (METERS) | 1 | 1
476244 | NORMANDY RESERVOIR - RILEY CREEK BRIDGE | DUCK RIVER 252.0 | 1983-05-11 | 1210 | 0 | SPECIFIC CONDUCTANCE,FIELD (UMHOS/CM @ 25C) | 87 | 1
476244 | NORMANDY RESERVOIR - RILEY CREEK BRIDGE | DUCK RIVER 252.0 | 1983-05-11 | 1210 | 0 | SAMPLING STATION LOCATION VERTICAL (METERS) | 0.3 | 1
476244 | NORMANDY RESERVOIR - RILEY CREEK BRIDGE | DUCK RIVER 252.0 | 1983-05-11 | 1210 | 0 | OXYGEN, DISSOLVED MG/L | 10.3 | 1
476244 | NORMANDY RESERVOIR - RILEY CREEK BRIDGE | DUCK RIVER 252.0 | 1983-05-11 | 1210 | 0 | OXYGEN, DISSOLVED, PERCENT OF SATURATION % | 109.574 | 1
476244 | NORMANDY RESERVOIR - RILEY CREEK BRIDGE | DUCK RIVER 252.0 | 1983-05-11 | 1210 | 0 | PH (STANDARD UNITS) | 7.8 | 1
476244 | NORMANDY RESERVOIR - RILEY CREEK BRIDGE | DUCK RIVER 252.0 | 1983-05-11 | 1210 | 0 | CHLOROPHYLL-A UG/L SPECTROPHOTOMETRIC ACID. METH. | 15.49 | 1
476244 | NORMANDY RESERVOIR - RILEY CREEK BRIDGE | DUCK RIVER 252.0 | 1983-05-11 | 1210 | 0 | CHLOROPHYLL-B UG/L TRICHROMATIC UNCORRECTED | 1.33 | 1
476244 | NORMANDY RESERVOIR - RILEY CREEK BRIDGE | DUCK RIVER 252.0 | 1983-05-11 | 1210 | 0 | CHLOROPHYLL-C UG/L TRICHROMATIC UNCORRECTED | 4.07 | 1
476244 | NORMANDY RESERVOIR - RILEY CREEK BRIDGE | DUCK RIVER 252.0 | 1983-05-11 | 1210 | 0 | PHEOPHYTIN-A UG/L SPECTROPHOTOMETRIC ACID. METH. | 1.28 | 1
476244 | NORMANDY RESERVOIR - RILEY CREEK BRIDGE | DUCK RIVER 252.0 | 1983-05-11 | 1212 | 0 | X-SEC. LOC., HORIZ (% FROM R BANK LOOK UPSTR.) | 25 | 3
476244 | NORMANDY RESERVOIR - RILEY CREEK BRIDGE | DUCK RIVER 252.0 | 1983-05-11 | 1212 | 0 | TEMPERATURE, WATER (DEGREES CENTIGRADE) | 19.2 | 3
476244 | NORMANDY RESERVOIR - RILEY CREEK BRIDGE | DUCK RIVER 252.0 | 1983-05-11 | 1212 | 0 | SPECIFIC CONDUCTANCE,FIELD (UMHOS/CM @ 25C) | 87 | 3
476244 | NORMANDY RESERVOIR - RILEY CREEK BRIDGE | DUCK RIVER 252.0 | 1983-05-11 | 1212 | 0 | SAMPLING STATION LOCATION VERTICAL (METERS) | 1 | 3
476244 | NORMANDY RESERVOIR - RILEY CREEK BRIDGE | DUCK RIVER 252.0 | 1983-05-11 | 1212 | 0 | OXYGEN, DISSOLVED MG/L | 10.3 | 3
476244 | NORMANDY RESERVOIR - RILEY CREEK BRIDGE | DUCK RIVER 252.0 | 1983-05-11 | 1212 | 0 | OXYGEN, DISSOLVED, PERCENT OF SATURATION % | 109.574 | 3
476244 | NORMANDY RESERVOIR - RILEY CREEK BRIDGE | DUCK RIVER 252.0 | 1983-05-11 | 1212 | 0 | PH (STANDARD UNITS) | 7.8 | 3
476244 | NORMANDY RESERVOIR - RILEY CREEK BRIDGE | DUCK RIVER 252.0 | 1983-05-11 | 1214 | 0 | X-SEC. LOC., HORIZ (% FROM R BANK LOOK UPSTR.) | 25 | 7
476244 | NORMANDY RESERVOIR - RILEY CREEK BRIDGE | DUCK RIVER 252.0 | 1983-05-11 | 1214 | 0 | TEMPERATURE, WATER (DEGREES CENTIGRADE) | 17.7 | 7
476244 | NORMANDY RESERVOIR - RILEY CREEK BRIDGE | DUCK RIVER 252.0 | 1983-05-11 | 1214 | 0 | SPECIFIC CONDUCTANCE,FIELD (UMHOS/CM @ 25C) | 88 | 7
476244 | NORMANDY RESERVOIR - RILEY CREEK BRIDGE | DUCK RIVER 252.0 | 1983-05-11 | 1214 | 0 | SAMPLING STATION LOCATION VERTICAL (METERS) | 2 | 7
476244 | NORMANDY RESERVOIR - RILEY CREEK BRIDGE | DUCK RIVER 252.0 | 1983-05-11 | 1214 | 0 | OXYGEN, DISSOLVED MG/L | 9.4 | 7
476244 | NORMANDY RESERVOIR - RILEY CREEK BRIDGE | DUCK RIVER 252.0 | 1983-05-11 | 1214 | 0 | OXYGEN, DISSOLVED, PERCENT OF SATURATION % | 98.9473 | 7
476244 | NORMANDY RESERVOIR - RILEY CREEK BRIDGE | DUCK RIVER 252.0 | 1983-05-11 | 1214 | 0 | PH (STANDARD UNITS) | 7.4 | 7
476244 | NORMANDY RESERVOIR - RILEY CREEK BRIDGE | DUCK RIVER 252.0 | 1983-05-11 | 1216 | 0 | X-SEC. LOC., HORIZ (% FROM R BANK LOOK UPSTR.) | 25 | 10
476244 | NORMANDY RESERVOIR - RILEY CREEK BRIDGE | DUCK RIVER 252.0 | 1983-05-11 | 1216 | 0 | TEMPERATURE, WATER (DEGREES CENTIGRADE) | 16.6 | 10
476244 | NORMANDY RESERVOIR - RILEY CREEK BRIDGE | DUCK RIVER 252.0 | 1983-05-11 | 1216 | 0 | SPECIFIC CONDUCTANCE,FIELD (UMHOS/CM @ 25C) | 89 | 10
476244 | NORMANDY RESERVOIR - RILEY CREEK BRIDGE | DUCK RIVER 252.0 | 1983-05-11 | 1216 | 0 | SAMPLING STATION LOCATION VERTICAL (METERS) | 3 | 10
476244 | NORMANDY RESERVOIR - RILEY CREEK BRIDGE | DUCK RIVER 252.0 | 1983-05-11 | 1216 | 0 | OXYGEN, DISSOLVED MG/L | 8.8 | 10
476244 | NORMANDY RESERVOIR - RILEY CREEK BRIDGE | DUCK RIVER 252.0 | 1983-05-11 | 1216 | 0 | OXYGEN, DISSOLVED, PERCENT OF SATURATION % | 90.7216 | 10
476244 | NORMANDY RESERVOIR - RILEY CREEK BRIDGE | DUCK RIVER 252.0 | 1983-05-11 | 1216 | 0 | PH (STANDARD UNITS) | 7.3 | 10
476244 | NORMANDY RESERVOIR - RILEY CREEK BRIDGE | DUCK RIVER 252.0 | 1983-05-11 | 1218 | 0 | X-SEC. LOC., HORIZ (% FROM R BANK LOOK UPSTR.) | 25 | 13
476244 | NORMANDY RESERVOIR - RILEY CREEK BRIDGE | DUCK RIVER 252.0 | 1983-05-11 | 1218 | 0 | TEMPERATURE, WATER (DEGREES CENTIGRADE) | 16.5 | 13
476244 | NORMANDY RESERVOIR - RILEY CREEK BRIDGE | DUCK RIVER 252.0 | 1983-05-11 | 1218 | 0 | SPECIFIC CONDUCTANCE,FIELD (UMHOS/CM @ 25C) | 89 | 13
476244 | NORMANDY RESERVOIR - RILEY CREEK BRIDGE | DUCK RIVER 252.0 | 1983-05-11 | 1218 | 0 | SAMPLING STATION LOCATION VERTICAL (METERS) | 4 | 13
476244 | NORMANDY RESERVOIR - RILEY CREEK BRIDGE | DUCK RIVER 252.0 | 1983-05-11 | 1218 | 0 | OXYGEN, DISSOLVED MG/L | 8.8 | 13
476244 | NORMANDY RESERVOIR - RILEY CREEK BRIDGE | DUCK RIVER 252.0 | 1983-05-11 | 1218 | 0 | OXYGEN, DISSOLVED, PERCENT OF SATURATION % | 88 | 13
476244 | NORMANDY RESERVOIR - RILEY CREEK BRIDGE | DUCK RIVER 252.0 | 1983-05-11 | 1218 | 0 | PH (STANDARD UNITS) | 7.1 | 13
476244 | NORMANDY RESERVOIR - RILEY CREEK BRIDGE | DUCK RIVER 252.0 | 1983-05-11 | 1220 | 0 | X-SEC. LOC., HORIZ (% FROM R BANK LOOK UPSTR.) | 25 | 16
476244 | NORMANDY RESERVOIR - RILEY CREEK BRIDGE | DUCK RIVER 252.0 | 1983-05-11 | 1220 | 0 | TEMPERATURE, WATER (DEGREES CENTIGRADE) | 16.1 | 16
476244 | NORMANDY RESERVOIR - RILEY CREEK BRIDGE | DUCK RIVER 252.0 | 1983-05-11 | 1220 | 0 | SPECIFIC CONDUCTANCE,FIELD (UMHOS/CM @ 25C) | 89 | 16
476244 | NORMANDY RESERVOIR - RILEY CREEK BRIDGE | DUCK RIVER 252.0 | 1983-05-11 | 1220 | 0 | SAMPLING STATION LOCATION VERTICAL (METERS) | 5 | 16
476244 | NORMANDY RESERVOIR - RILEY CREEK BRIDGE | DUCK RIVER 252.0 | 1983-05-11 | 1220 | 0 | OXYGEN, DISSOLVED MG/L | 8.6 | 16
476244 | NORMANDY RESERVOIR - RILEY CREEK BRIDGE | DUCK RIVER 252.0 | 1983-05-11 | 1220 | 0 | OXYGEN, DISSOLVED, PERCENT OF SATURATION % | 86 | 16
476244 | NORMANDY RESERVOIR - RILEY CREEK BRIDGE | DUCK RIVER 252.0 | 1983-05-11 | 1220 | 0 | PH (STANDARD UNITS) | 7.1 | 16
476244 | NORMANDY RESERVOIR - RILEY CREEK BRIDGE | DUCK RIVER 252.0 | 1983-05-11 | 1220 | 0 | CHLOROPHYLL-A UG/L SPECTROPHOTOMETRIC ACID. METH. | 6.94 | 16
476244 | NORMANDY RESERVOIR - RILEY CREEK BRIDGE | DUCK RIVER 252.0 | 1983-05-11 | 1220 | 0 | CHLOROPHYLL-B UG/L TRICHROMATIC UNCORRECTED | 1.36 | 16
476244 | NORMANDY RESERVOIR - RILEY CREEK BRIDGE | DUCK RIVER 252.0 | 1983-05-11 | 1220 | 0 | CHLOROPHYLL-C UG/L TRICHROMATIC UNCORRECTED | 0.53 | 16
476244 | NORMANDY RESERVOIR - RILEY CREEK BRIDGE | DUCK RIVER 252.0 | 1983-05-11 | 1220 | 0 | PHEOPHYTIN-A UG/L SPECTROPHOTOMETRIC ACID. METH. | 1.71 | 16
476244 | NORMANDY RESERVOIR - RILEY CREEK BRIDGE | DUCK RIVER 252.0 | 1983-05-11 | 1222 | 0 | X-SEC. LOC., HORIZ (% FROM R BANK LOOK UPSTR.) | 25 | 20
476244 | NORMANDY RESERVOIR - RILEY CREEK BRIDGE | DUCK RIVER 252.0 | 1983-05-11 | 1222 | 0 | TEMPERATURE, WATER (DEGREES CENTIGRADE) | 16 | 20
476244 | NORMANDY RESERVOIR - RILEY CREEK BRIDGE | DUCK RIVER 252.0 | 1983-05-11 | 1222 | 0 | SPECIFIC CONDUCTANCE,FIELD (UMHOS/CM @ 25C) | 88 | 20
476244 | NORMANDY RESERVOIR - RILEY CREEK BRIDGE | DUCK RIVER 252.0 | 1983-05-11 | 1222 | 0 | SAMPLING STATION LOCATION VERTICAL (METERS) | 6 | 20
476244 | NORMANDY RESERVOIR - RILEY CREEK BRIDGE | DUCK RIVER 252.0 | 1983-05-11 | 1222 | 0 | OXYGEN, DISSOLVED MG/L | 8.7 | 20
476244 | NORMANDY RESERVOIR - RILEY CREEK BRIDGE | DUCK RIVER 252.0 | 1983-05-11 | 1222 | 0 | OXYGEN, DISSOLVED, PERCENT OF SATURATION % | 87 | 20
476244 | NORMANDY RESERVOIR - RILEY CREEK BRIDGE | DUCK RIVER 252.0 | 1983-05-11 | 1222 | 0 | PH (STANDARD UNITS) | 7 | 20
476244 | NORMANDY RESERVOIR - RILEY CREEK BRIDGE | DUCK RIVER 252.0 | 1983-05-11 | 1224 | 0 | X-SEC. LOC., HORIZ (% FROM R BANK LOOK UPSTR.) | 25 | 23
476244 | NORMANDY RESERVOIR - RILEY CREEK BRIDGE | DUCK RIVER 252.0 | 1983-05-11 | 1224 | 0 | TEMPERATURE, WATER (DEGREES CENTIGRADE) | 15.6 | 23
476244 | NORMANDY RESERVOIR - RILEY CREEK BRIDGE | DUCK RIVER 252.0 | 1983-05-11 | 1224 | 0 | SPECIFIC CONDUCTANCE,FIELD (UMHOS/CM @ 25C) | 89 | 23
476244 | NORMANDY RESERVOIR - RILEY CREEK BRIDGE | DUCK RIVER 252.0 | 1983-05-11 | 1224 | 0 | SAMPLING STATION LOCATION VERTICAL (METERS) | 7 | 23
476244 | NORMANDY RESERVOIR - RILEY CREEK BRIDGE | DUCK RIVER 252.0 | 1983-05-11 | 1224 | 0 | OXYGEN, DISSOLVED MG/L | 8.5 | 23
476244 | NORMANDY RESERVOIR - RILEY CREEK BRIDGE | DUCK RIVER 252.0 | 1983-05-11 | 1224 | 0 | OXYGEN, DISSOLVED, PERCENT OF SATURATION % | 85 | 23
476244 | NORMANDY RESERVOIR - RILEY CREEK BRIDGE | DUCK RIVER 252.0 | 1983-05-11 | 1224 | 0 | PH (STANDARD UNITS) | 7 | 23
476244 | NORMANDY RESERVOIR - RILEY CREEK BRIDGE | DUCK RIVER 252.0 | 1983-05-11 | 1226 | 0 | X-SEC. LOC., HORIZ (% FROM R BANK LOOK UPSTR.) | 25 | 26
476244 | NORMANDY RESERVOIR - RILEY CREEK BRIDGE | DUCK RIVER 252.0 | 1983-05-11 | 1226 | 0 | TEMPERATURE, WATER (DEGREES CENTIGRADE) | 15.3 | 26
476244 | NORMANDY RESERVOIR - RILEY CREEK BRIDGE | DUCK RIVER 252.0 | 1983-05-11 | 1226 | 0 | SPECIFIC CONDUCTANCE,FIELD (UMHOS/CM @ 25C) | 89 | 26
476244 | NORMANDY RESERVOIR - RILEY CREEK BRIDGE | DUCK RIVER 252.0 | 1983-05-11 | 1226 | 0 | SAMPLING STATION LOCATION VERTICAL (METERS) | 8 | 26
476244 | NORMANDY RESERVOIR - RILEY CREEK BRIDGE | DUCK RIVER 252.0 | 1983-05-11 | 1226 | 0 | OXYGEN, DISSOLVED MG/L | 7.7 | 26
476244 | NORMANDY RESERVOIR - RILEY CREEK BRIDGE | DUCK RIVER 252.0 | 1983-05-11 | 1226 | 0 | OXYGEN, DISSOLVED, PERCENT OF SATURATION % | 75.4902 | 26
476244 | NORMANDY RESERVOIR - RILEY CREEK BRIDGE | DUCK RIVER 252.0 | 1983-05-11 | 1226 | 0 | PH (STANDARD UNITS) | 6.8 | 26
476244 | NORMANDY RESERVOIR - RILEY CREEK BRIDGE | DUCK RIVER 252.0 | 1983-05-11 | 1228 | 0 | X-SEC. LOC., HORIZ (% FROM R BANK LOOK UPSTR.) | 25 | 30
476244 | NORMANDY RESERVOIR - RILEY CREEK BRIDGE | DUCK RIVER 252.0 | 1983-05-11 | 1228 | 0 | TEMPERATURE, WATER (DEGREES CENTIGRADE) | 13.2 | 30
476244 | NORMANDY RESERVOIR - RILEY CREEK BRIDGE | DUCK RIVER 252.0 | 1983-05-11 | 1228 | 0 | SPECIFIC CONDUCTANCE,FIELD (UMHOS/CM @ 25C) | 89 | 30
476244 | NORMANDY RESERVOIR - RILEY CREEK BRIDGE | DUCK RIVER 252.0 | 1983-05-11 | 1228 | 0 | SAMPLING STATION LOCATION VERTICAL (METERS) | 9 | 30
476244 | NORMANDY RESERVOIR - RILEY CREEK BRIDGE | DUCK RIVER 252.0 | 1983-05-11 | 1228 | 0 | OXYGEN, DISSOLVED MG/L | 7.3 | 30
476244 | NORMANDY RESERVOIR - RILEY CREEK BRIDGE | DUCK RIVER 252.0 | 1983-05-11 | 1228 | 0 | OXYGEN, DISSOLVED, PERCENT OF SATURATION % | 68.8679 | 30
476244 | NORMANDY RESERVOIR - RILEY CREEK BRIDGE | DUCK RIVER 252.0 | 1983-05-11 | 1228 | 0 | PH (STANDARD UNITS) | 6.8 | 30
476244 | NORMANDY RESERVOIR - RILEY CREEK BRIDGE | DUCK RIVER 252.0 | 1983-05-11 | 1230 | 0 | X-SEC. LOC., HORIZ (% FROM R BANK LOOK UPSTR.) | 25 | 33
476244 | NORMANDY RESERVOIR - RILEY CREEK BRIDGE | DUCK RIVER 252.0 | 1983-05-11 | 1230 | 0 | TEMPERATURE, WATER (DEGREES CENTIGRADE) | 13 | 33
476244 | NORMANDY RESERVOIR - RILEY CREEK BRIDGE | DUCK RIVER 252.0 | 1983-05-11 | 1230 | 0 | SPECIFIC CONDUCTANCE,FIELD (UMHOS/CM @ 25C) | 89 | 33
476244 | NORMANDY RESERVOIR - RILEY CREEK BRIDGE | DUCK RIVER 252.0 | 1983-05-11 | 1230 | 0 | SAMPLING STATION LOCATION VERTICAL (METERS) | 10 | 33
476244 | NORMANDY RESERVOIR - RILEY CREEK BRIDGE | DUCK RIVER 252.0 | 1983-05-11 | 1230 | 0 | OXYGEN, DISSOLVED MG/L | 7.2 | 33
476244 | NORMANDY RESERVOIR - RILEY CREEK BRIDGE | DUCK RIVER 252.0 | 1983-05-11 | 1230 | 0 | OXYGEN, DISSOLVED, PERCENT OF SATURATION % | 67.9245 | 33
476244 | NORMANDY RESERVOIR - RILEY CREEK BRIDGE | DUCK RIVER 252.0 | 1983-05-11 | 1230 | 0 | PH (STANDARD UNITS) | 6.8 | 33
476244 | NORMANDY RESERVOIR - RILEY CREEK BRIDGE | DUCK RIVER 252.0 | 1983-05-11 | 1230 | 0 | CHLOROPHYLL-A UG/L SPECTROPHOTOMETRIC ACID. METH. | 2.67 | 33
476244 | NORMANDY RESERVOIR - RILEY CREEK BRIDGE | DUCK RIVER 252.0 | 1983-05-11 | 1230 | 0 | CHLOROPHYLL-B UG/L TRICHROMATIC UNCORRECTED | 0.65 | 33
476244 | NORMANDY RESERVOIR - RILEY CREEK BRIDGE | DUCK RIVER 252.0 | 1983-05-11 | 1230 | 0 | CHLOROPHYLL-C UG/L TRICHROMATIC UNCORRECTED | 0.2 | 33
476244 | NORMANDY RESERVOIR - RILEY CREEK BRIDGE | DUCK RIVER 252.0 | 1983-05-11 | 1230 | 0 | PHEOPHYTIN-A UG/L SPECTROPHOTOMETRIC ACID. METH. | 2.3 | 33
476244 | NORMANDY RESERVOIR - RILEY CREEK BRIDGE | DUCK RIVER 252.0 | 1983-05-11 | 1232 | 0 | X-SEC. LOC., HORIZ (% FROM R BANK LOOK UPSTR.) | 25 | 39
476244 | NORMANDY RESERVOIR - RILEY CREEK BRIDGE | DUCK RIVER 252.0 | 1983-05-11 | 1232 | 0 | TEMPERATURE, WATER (DEGREES CENTIGRADE) | 12.3 | 39
476244 | NORMANDY RESERVOIR - RILEY CREEK BRIDGE | DUCK RIVER 252.0 | 1983-05-11 | 1232 | 0 | SPECIFIC CONDUCTANCE,FIELD (UMHOS/CM @ 25C) | 89 | 39
476244 | NORMANDY RESERVOIR - RILEY CREEK BRIDGE | DUCK RIVER 252.0 | 1983-05-11 | 1232 | 0 | SAMPLING STATION LOCATION VERTICAL (METERS) | 12 | 39
476244 | NORMANDY RESERVOIR - RILEY CREEK BRIDGE | DUCK RIVER 252.0 | 1983-05-11 | 1232 | 0 | OXYGEN, DISSOLVED MG/L | 7.1 | 39
476244 | NORMANDY RESERVOIR - RILEY CREEK BRIDGE | DUCK RIVER 252.0 | 1983-05-11 | 1232 | 0 | OXYGEN, DISSOLVED, PERCENT OF SATURATION % | 65.7407 | 39
476244 | NORMANDY RESERVOIR - RILEY CREEK BRIDGE | DUCK RIVER 252.0 | 1983-05-11 | 1232 | 0 | PH (STANDARD UNITS) | 6.7 | 39
476244 | NORMANDY RESERVOIR - RILEY CREEK BRIDGE | DUCK RIVER 252.0 | 1983-05-11 | 1234 | 0 | X-SEC. LOC., HORIZ (% FROM R BANK LOOK UPSTR.) | 25 | 46
476244 | NORMANDY RESERVOIR - RILEY CREEK BRIDGE | DUCK RIVER 252.0 | 1983-05-11 | 1234 | 0 | TEMPERATURE, WATER (DEGREES CENTIGRADE) | 11.9 | 46
476244 | NORMANDY RESERVOIR - RILEY CREEK BRIDGE | DUCK RIVER 252.0 | 1983-05-11 | 1234 | 0 | SPECIFIC CONDUCTANCE,FIELD (UMHOS/CM @ 25C) | 90 | 46
476244 | NORMANDY RESERVOIR - RILEY CREEK BRIDGE | DUCK RIVER 252.0 | 1983-05-11 | 1234 | 0 | SAMPLING STATION LOCATION VERTICAL (METERS) | 14 | 46
476244 | NORMANDY RESERVOIR - RILEY CREEK BRIDGE | DUCK RIVER 252.0 | 1983-05-11 | 1234 | 0 | OXYGEN, DISSOLVED MG/L | 7 | 46
476244 | NORMANDY RESERVOIR - RILEY CREEK BRIDGE | DUCK RIVER 252.0 | 1983-05-11 | 1234 | 0 | OXYGEN, DISSOLVED, PERCENT OF SATURATION % | 64.8148 | 46
476244 | NORMANDY RESERVOIR - RILEY CREEK BRIDGE | DUCK RIVER 252.0 | 1983-05-11 | 1234 | 0 | PH (STANDARD UNITS) | 6.6 | 46
476244 | NORMANDY RESERVOIR - RILEY CREEK BRIDGE | DUCK RIVER 252.0 | 1983-05-11 | 1236 | 0 | X-SEC. LOC., HORIZ (% FROM R BANK LOOK UPSTR.) | 25 | 49
476244 | NORMANDY RESERVOIR - RILEY CREEK BRIDGE | DUCK RIVER 252.0 | 1983-05-11 | 1236 | 0 | TEMPERATURE, WATER (DEGREES CENTIGRADE) | 11.7 | 49
476244 | NORMANDY RESERVOIR - RILEY CREEK BRIDGE | DUCK RIVER 252.0 | 1983-05-11 | 1236 | 0 | SPECIFIC CONDUCTANCE,FIELD (UMHOS/CM @ 25C) | 90 | 49
476244 | NORMANDY RESERVOIR - RILEY CREEK BRIDGE | DUCK RIVER 252.0 | 1983-05-11 | 1236 | 0 | SAMPLING STATION LOCATION VERTICAL (METERS) | 15 | 49
476244 | NORMANDY RESERVOIR - RILEY CREEK BRIDGE | DUCK RIVER 252.0 | 1983-05-11 | 1236 | 0 | OXYGEN, DISSOLVED MG/L | 6.9 | 49
476244 | NORMANDY RESERVOIR - RILEY CREEK BRIDGE | DUCK RIVER 252.0 | 1983-05-11 | 1236 | 0 | OXYGEN, DISSOLVED, PERCENT OF SATURATION % | 63.8889 | 49
476244 | NORMANDY RESERVOIR - RILEY CREEK BRIDGE | DUCK RIVER 252.0 | 1983-05-11 | 1236 | 0 | PH (STANDARD UNITS) | 6.6 | 49
476244 | NORMANDY RESERVOIR - RILEY CREEK BRIDGE | DUCK RIVER 252.0 | 1983-05-11 | 1236 | 0 | CHLOROPHYLL-A UG/L SPECTROPHOTOMETRIC ACID. METH. | 0.53 | 49
476244 | NORMANDY RESERVOIR - RILEY CREEK BRIDGE | DUCK RIVER 252.0 | 1983-05-11 | 1236 | 0 | CHLOROPHYLL-B UG/L TRICHROMATIC UNCORRECTED | 0.11 | 49
476244 | NORMANDY RESERVOIR - RILEY CREEK BRIDGE | DUCK RIVER 252.0 | 1983-05-11 | 1236 | 0 | CHLOROPHYLL-C UG/L TRICHROMATIC UNCORRECTED | 0.03 | 49
476244 | NORMANDY RESERVOIR - RILEY CREEK BRIDGE | DUCK RIVER 252.0 | 1983-05-11 | 1236 | 0 | PHEOPHYTIN-A UG/L SPECTROPHOTOMETRIC ACID. METH. | 0.53 | 49
476244 | NORMANDY RESERVOIR - RILEY CREEK BRIDGE | DUCK RIVER 252.0 | 1983-05-11 | 1238 | 0 | X-SEC. LOC., HORIZ (% FROM R BANK LOOK UPSTR.) | 25 | 52
476244 | NORMANDY RESERVOIR - RILEY CREEK BRIDGE | DUCK RIVER 252.0 | 1983-05-11 | 1238 | 0 | TEMPERATURE, WATER (DEGREES CENTIGRADE) | 11.6 | 52
476244 | NORMANDY RESERVOIR - RILEY CREEK BRIDGE | DUCK RIVER 252.0 | 1983-05-11 | 1238 | 0 | SPECIFIC CONDUCTANCE,FIELD (UMHOS/CM @ 25C) | 91 | 52
476244 | NORMANDY RESERVOIR - RILEY CREEK BRIDGE | DUCK RIVER 252.0 | 1983-05-11 | 1238 | 0 | SAMPLING STATION LOCATION VERTICAL (METERS) | 16 | 52
476244 | NORMANDY RESERVOIR - RILEY CREEK BRIDGE | DUCK RIVER 252.0 | 1983-05-11 | 1238 | 0 | OXYGEN, DISSOLVED MG/L | 6.8 | 52
476244 | NORMANDY RESERVOIR - RILEY CREEK BRIDGE | DUCK RIVER 252.0 | 1983-05-11 | 1238 | 0 | OXYGEN, DISSOLVED, PERCENT OF SATURATION % | 62.9629 | 52
476244 | NORMANDY RESERVOIR - RILEY CREEK BRIDGE | DUCK RIVER 252.0 | 1983-05-11 | 1238 | 0 | PH (STANDARD UNITS) | 6.6 | 52
476244 | NORMANDY RESERVOIR - RILEY CREEK BRIDGE | DUCK RIVER 252.0 | 1983-05-11 | 1240 | 0 | X-SEC. LOC., HORIZ (% FROM R BANK LOOK UPSTR.) | 25 | 59
476244 | NORMANDY RESERVOIR - RILEY CREEK BRIDGE | DUCK RIVER 252.0 | 1983-05-11 | 1240 | 0 | TEMPERATURE, WATER (DEGREES CENTIGRADE) | 11.4 | 59
476244 | NORMANDY RESERVOIR - RILEY CREEK BRIDGE | DUCK RIVER 252.0 | 1983-05-11 | 1240 | 0 | SPECIFIC CONDUCTANCE,FIELD (UMHOS/CM @ 25C) | 93 | 59
476244 | NORMANDY RESERVOIR - RILEY CREEK BRIDGE | DUCK RIVER 252.0 | 1983-05-11 | 1240 | 0 | SAMPLING STATION LOCATION VERTICAL (METERS) | 18 | 59
476244 | NORMANDY RESERVOIR - RILEY CREEK BRIDGE | DUCK RIVER 252.0 | 1983-05-11 | 1240 | 0 | OXYGEN, DISSOLVED MG/L | 6.5 | 59
476244 | NORMANDY RESERVOIR - RILEY CREEK BRIDGE | DUCK RIVER 252.0 | 1983-05-11 | 1240 | 0 | OXYGEN, DISSOLVED, PERCENT OF SATURATION % | 58.5585 | 59
476244 | NORMANDY RESERVOIR - RILEY CREEK BRIDGE | DUCK RIVER 252.0 | 1983-05-11 | 1240 | 0 | PH (STANDARD UNITS) | 6.6 | 59
476244 | NORMANDY RESERVOIR - RILEY CREEK BRIDGE | DUCK RIVER 252.0 | 1983-05-24 | 1240 | 0 | X-SEC. LOC., HORIZ (% FROM R BANK LOOK UPSTR.) | 25 | 1
476244 | NORMANDY RESERVOIR - RILEY CREEK BRIDGE | DUCK RIVER 252.0 | 1983-05-24 | 1240 | 0 | TEMPERATURE, WATER (DEGREES CENTIGRADE) | 20.4 | 1
476244 | NORMANDY RESERVOIR - RILEY CREEK BRIDGE | DUCK RIVER 252.0 | 1983-05-24 | 1240 | 0 | TRANSPARENCY, SECCHI DISC (METERS) | 0.75 | 1
476244 | NORMANDY RESERVOIR - RILEY CREEK BRIDGE | DUCK RIVER 252.0 | 1983-05-24 | 1240 | 0 | SPECIFIC CONDUCTANCE,FIELD (UMHOS/CM @ 25C) | 82 | 1
476244 | NORMANDY RESERVOIR - RILEY CREEK BRIDGE | DUCK RIVER 252.0 | 1983-05-24 | 1240 | 0 | SAMPLING STATION LOCATION VERTICAL (METERS) | 0.3 | 1
476244 | NORMANDY RESERVOIR - RILEY CREEK BRIDGE | DUCK RIVER 252.0 | 1983-05-24 | 1240 | 0 | OXYGEN, DISSOLVED MG/L | 10.4 | 1
476244 | NORMANDY RESERVOIR - RILEY CREEK BRIDGE | DUCK RIVER 252.0 | 1983-05-24 | 1240 | 0 | OXYGEN, DISSOLVED, PERCENT OF SATURATION % | 113.043 | 1
476244 | NORMANDY RESERVOIR - RILEY CREEK BRIDGE | DUCK RIVER 252.0 | 1983-05-24 | 1240 | 0 | PH (STANDARD UNITS) | 8.2 | 1
476244 | NORMANDY RESERVOIR - RILEY CREEK BRIDGE | DUCK RIVER 252.0 | 1983-05-24 | 1240 | 0 | CHLOROPHYLL-A UG/L SPECTROPHOTOMETRIC ACID. METH. | 22.43 | 1
476244 | NORMANDY RESERVOIR - RILEY CREEK BRIDGE | DUCK RIVER 252.0 | 1983-05-24 | 1240 | 0 | CHLOROPHYLL-B UG/L TRICHROMATIC UNCORRECTED | 1.04 | 1
476244 | NORMANDY RESERVOIR - RILEY CREEK BRIDGE | DUCK RIVER 252.0 | 1983-05-24 | 1240 | 0 | CHLOROPHYLL-C UG/L TRICHROMATIC UNCORRECTED | 4.72 | 1
476244 | NORMANDY RESERVOIR - RILEY CREEK BRIDGE | DUCK RIVER 252.0 | 1983-05-24 | 1240 | 0 | PHEOPHYTIN-A UG/L SPECTROPHOTOMETRIC ACID. METH. | 1.12 | 1
476244 | NORMANDY RESERVOIR - RILEY CREEK BRIDGE | DUCK RIVER 252.0 | 1983-05-24 | 1241 | 0 | X-SEC. LOC., HORIZ (% FROM R BANK LOOK UPSTR.) | 25 | 3
476244 | NORMANDY RESERVOIR - RILEY CREEK BRIDGE | DUCK RIVER 252.0 | 1983-05-24 | 1241 | 0 | TEMPERATURE, WATER (DEGREES CENTIGRADE) | 20.3 | 3
476244 | NORMANDY RESERVOIR - RILEY CREEK BRIDGE | DUCK RIVER 252.0 | 1983-05-24 | 1241 | 0 | SPECIFIC CONDUCTANCE,FIELD (UMHOS/CM @ 25C) | 82 | 3
476244 | NORMANDY RESERVOIR - RILEY CREEK BRIDGE | DUCK RIVER 252.0 | 1983-05-24 | 1241 | 0 | SAMPLING STATION LOCATION VERTICAL (METERS) | 1 | 3
476244 | NORMANDY RESERVOIR - RILEY CREEK BRIDGE | DUCK RIVER 252.0 | 1983-05-24 | 1241 | 0 | OXYGEN, DISSOLVED MG/L | 10.5 | 3
476244 | NORMANDY RESERVOIR - RILEY CREEK BRIDGE | DUCK RIVER 252.0 | 1983-05-24 | 1241 | 0 | OXYGEN, DISSOLVED, PERCENT OF SATURATION % | 114.13 | 3
476244 | NORMANDY RESERVOIR - RILEY CREEK BRIDGE | DUCK RIVER 252.0 | 1983-05-24 | 1241 | 0 | PH (STANDARD UNITS) | 8.2 | 3
476244 | NORMANDY RESERVOIR - RILEY CREEK BRIDGE | DUCK RIVER 252.0 | 1983-05-24 | 1242 | 0 | X-SEC. LOC., HORIZ (% FROM R BANK LOOK UPSTR.) | 25 | 7
476244 | NORMANDY RESERVOIR - RILEY CREEK BRIDGE | DUCK RIVER 252.0 | 1983-05-24 | 1242 | 0 | TEMPERATURE, WATER (DEGREES CENTIGRADE) | 20.2 | 7
476244 | NORMANDY RESERVOIR - RILEY CREEK BRIDGE | DUCK RIVER 252.0 | 1983-05-24 | 1242 | 0 | SPECIFIC CONDUCTANCE,FIELD (UMHOS/CM @ 25C) | 82 | 7
476244 | NORMANDY RESERVOIR - RILEY CREEK BRIDGE | DUCK RIVER 252.0 | 1983-05-24 | 1242 | 0 | SAMPLING STATION LOCATION VERTICAL (METERS) | 2 | 7
476244 | NORMANDY RESERVOIR - RILEY CREEK BRIDGE | DUCK RIVER 252.0 | 1983-05-24 | 1242 | 0 | OXYGEN, DISSOLVED MG/L | 10.5 | 7
476244 | NORMANDY RESERVOIR - RILEY CREEK BRIDGE | DUCK RIVER 252.0 | 1983-05-24 | 1242 | 0 | OXYGEN, DISSOLVED, PERCENT OF SATURATION % | 114.13 | 7
476244 | NORMANDY RESERVOIR - RILEY CREEK BRIDGE | DUCK RIVER 252.0 | 1983-05-24 | 1242 | 0 | PH (STANDARD UNITS) | 8.3 | 7
476244 | NORMANDY RESERVOIR - RILEY CREEK BRIDGE | DUCK RIVER 252.0 | 1983-05-24 | 1243 | 0 | X-SEC. LOC., HORIZ (% FROM R BANK LOOK UPSTR.) | 25 | 10
476244 | NORMANDY RESERVOIR - RILEY CREEK BRIDGE | DUCK RIVER 252.0 | 1983-05-24 | 1243 | 0 | TEMPERATURE, WATER (DEGREES CENTIGRADE) | 18.3 | 10
476244 | NORMANDY RESERVOIR - RILEY CREEK BRIDGE | DUCK RIVER 252.0 | 1983-05-24 | 1243 | 0 | SPECIFIC CONDUCTANCE,FIELD (UMHOS/CM @ 25C) | 80 | 10
476244 | NORMANDY RESERVOIR - RILEY CREEK BRIDGE | DUCK RIVER 252.0 | 1983-05-24 | 1243 | 0 | SAMPLING STATION LOCATION VERTICAL (METERS) | 3 | 10
476244 | NORMANDY RESERVOIR - RILEY CREEK BRIDGE | DUCK RIVER 252.0 | 1983-05-24 | 1243 | 0 | OXYGEN, DISSOLVED MG/L | 8.3 | 10
476244 | NORMANDY RESERVOIR - RILEY CREEK BRIDGE | DUCK RIVER 252.0 | 1983-05-24 | 1243 | 0 | OXYGEN, DISSOLVED, PERCENT OF SATURATION % | 87.3684 | 10
476244 | NORMANDY RESERVOIR - RILEY CREEK BRIDGE | DUCK RIVER 252.0 | 1983-05-24 | 1243 | 0 | PH (STANDARD UNITS) | 8.1 | 10
476244 | NORMANDY RESERVOIR - RILEY CREEK BRIDGE | DUCK RIVER 252.0 | 1983-05-24 | 1244 | 0 | X-SEC. LOC., HORIZ (% FROM R BANK LOOK UPSTR.) | 25 | 13
476244 | NORMANDY RESERVOIR - RILEY CREEK BRIDGE | DUCK RIVER 252.0 | 1983-05-24 | 1244 | 0 | TEMPERATURE, WATER (DEGREES CENTIGRADE) | 17.8 | 13
476244 | NORMANDY RESERVOIR - RILEY CREEK BRIDGE | DUCK RIVER 252.0 | 1983-05-24 | 1244 | 0 | SPECIFIC CONDUCTANCE,FIELD (UMHOS/CM @ 25C) | 76 | 13
476244 | NORMANDY RESERVOIR - RILEY CREEK BRIDGE | DUCK RIVER 252.0 | 1983-05-24 | 1244 | 0 | SAMPLING STATION LOCATION VERTICAL (METERS) | 4 | 13
476244 | NORMANDY RESERVOIR - RILEY CREEK BRIDGE | DUCK RIVER 252.0 | 1983-05-24 | 1244 | 0 | OXYGEN, DISSOLVED MG/L | 7.6 | 13
476244 | NORMANDY RESERVOIR - RILEY CREEK BRIDGE | DUCK RIVER 252.0 | 1983-05-24 | 1244 | 0 | OXYGEN, DISSOLVED, PERCENT OF SATURATION % | 80 | 13
476244 | NORMANDY RESERVOIR - RILEY CREEK BRIDGE | DUCK RIVER 252.0 | 1983-05-24 | 1244 | 0 | PH (STANDARD UNITS) | 6.9 | 13
476244 | NORMANDY RESERVOIR - RILEY CREEK BRIDGE | DUCK RIVER 252.0 | 1983-05-24 | 1246 | 0 | X-SEC. LOC., HORIZ (% FROM R BANK LOOK UPSTR.) | 25 | 16
476244 | NORMANDY RESERVOIR - RILEY CREEK BRIDGE | DUCK RIVER 252.0 | 1983-05-24 | 1246 | 0 | TEMPERATURE, WATER (DEGREES CENTIGRADE) | 17.3 | 16
476244 | NORMANDY RESERVOIR - RILEY CREEK BRIDGE | DUCK RIVER 252.0 | 1983-05-24 | 1246 | 0 | SPECIFIC CONDUCTANCE,FIELD (UMHOS/CM @ 25C) | 68 | 16
476244 | NORMANDY RESERVOIR - RILEY CREEK BRIDGE | DUCK RIVER 252.0 | 1983-05-24 | 1246 | 0 | SAMPLING STATION LOCATION VERTICAL (METERS) | 5 | 16
476244 | NORMANDY RESERVOIR - RILEY CREEK BRIDGE | DUCK RIVER 252.0 | 1983-05-24 | 1246 | 0 | OXYGEN, DISSOLVED MG/L | 7.3 | 16
476244 | NORMANDY RESERVOIR - RILEY CREEK BRIDGE | DUCK RIVER 252.0 | 1983-05-24 | 1246 | 0 | OXYGEN, DISSOLVED, PERCENT OF SATURATION % | 75.2577 | 16
476244 | NORMANDY RESERVOIR - RILEY CREEK BRIDGE | DUCK RIVER 252.0 | 1983-05-24 | 1246 | 0 | PH (STANDARD UNITS) | 6.7 | 16
476244 | NORMANDY RESERVOIR - RILEY CREEK BRIDGE | DUCK RIVER 252.0 | 1983-05-24 | 1246 | 0 | CHLOROPHYLL-A UG/L SPECTROPHOTOMETRIC ACID. METH. | 13.88 | 16
476244 | NORMANDY RESERVOIR - RILEY CREEK BRIDGE | DUCK RIVER 252.0 | 1983-05-24 | 1246 | 0 | CHLOROPHYLL-B UG/L TRICHROMATIC UNCORRECTED | 0.19 | 16
476244 | NORMANDY RESERVOIR - RILEY CREEK BRIDGE | DUCK RIVER 252.0 | 1983-05-24 | 1246 | 0 | CHLOROPHYLL-C UG/L TRICHROMATIC UNCORRECTED | 2.82 | 16
476244 | NORMANDY RESERVOIR - RILEY CREEK BRIDGE | DUCK RIVER 252.0 | 1983-05-24 | 1246 | 0 | PHEOPHYTIN-A UG/L SPECTROPHOTOMETRIC ACID. METH. | 0.32 | 16
476244 | NORMANDY RESERVOIR - RILEY CREEK BRIDGE | DUCK RIVER 252.0 | 1983-05-24 | 1247 | 0 | X-SEC. LOC., HORIZ (% FROM R BANK LOOK UPSTR.) | 25 | 20
476244 | NORMANDY RESERVOIR - RILEY CREEK BRIDGE | DUCK RIVER 252.0 | 1983-05-24 | 1247 | 0 | TEMPERATURE, WATER (DEGREES CENTIGRADE) | 17 | 20
476244 | NORMANDY RESERVOIR - RILEY CREEK BRIDGE | DUCK RIVER 252.0 | 1983-05-24 | 1247 | 0 | SPECIFIC CONDUCTANCE,FIELD (UMHOS/CM @ 25C) | 62 | 20
476244 | NORMANDY RESERVOIR - RILEY CREEK BRIDGE | DUCK RIVER 252.0 | 1983-05-24 | 1247 | 0 | SAMPLING STATION LOCATION VERTICAL (METERS) | 6 | 20
476244 | NORMANDY RESERVOIR - RILEY CREEK BRIDGE | DUCK RIVER 252.0 | 1983-05-24 | 1247 | 0 | OXYGEN, DISSOLVED MG/L | 7.1 | 20
476244 | NORMANDY RESERVOIR - RILEY CREEK BRIDGE | DUCK RIVER 252.0 | 1983-05-24 | 1247 | 0 | OXYGEN, DISSOLVED, PERCENT OF SATURATION % | 73.1958 | 20
476244 | NORMANDY RESERVOIR - RILEY CREEK BRIDGE | DUCK RIVER 252.0 | 1983-05-24 | 1247 | 0 | PH (STANDARD UNITS) | 6.4 | 20
476244 | NORMANDY RESERVOIR - RILEY CREEK BRIDGE | DUCK RIVER 252.0 | 1983-05-24 | 1248 | 0 | X-SEC. LOC., HORIZ (% FROM R BANK LOOK UPSTR.) | 25 | 23
476244 | NORMANDY RESERVOIR - RILEY CREEK BRIDGE | DUCK RIVER 252.0 | 1983-05-24 | 1248 | 0 | TEMPERATURE, WATER (DEGREES CENTIGRADE) | 16.7 | 23
476244 | NORMANDY RESERVOIR - RILEY CREEK BRIDGE | DUCK RIVER 252.0 | 1983-05-24 | 1248 | 0 | SPECIFIC CONDUCTANCE,FIELD (UMHOS/CM @ 25C) | 60 | 23
476244 | NORMANDY RESERVOIR - RILEY CREEK BRIDGE | DUCK RIVER 252.0 | 1983-05-24 | 1248 | 0 | SAMPLING STATION LOCATION VERTICAL (METERS) | 7 | 23
476244 | NORMANDY RESERVOIR - RILEY CREEK BRIDGE | DUCK RIVER 252.0 | 1983-05-24 | 1248 | 0 | OXYGEN, DISSOLVED MG/L | 7.1 | 23
476244 | NORMANDY RESERVOIR - RILEY CREEK BRIDGE | DUCK RIVER 252.0 | 1983-05-24 | 1248 | 0 | OXYGEN, DISSOLVED, PERCENT OF SATURATION % | 73.1958 | 23
476244 | NORMANDY RESERVOIR - RILEY CREEK BRIDGE | DUCK RIVER 252.0 | 1983-05-24 | 1248 | 0 | PH (STANDARD UNITS) | 6.3 | 23
476244 | NORMANDY RESERVOIR - RILEY CREEK BRIDGE | DUCK RIVER 252.0 | 1983-05-24 | 1250 | 0 | X-SEC. LOC., HORIZ (% FROM R BANK LOOK UPSTR.) | 25 | 26
476244 | NORMANDY RESERVOIR - RILEY CREEK BRIDGE | DUCK RIVER 252.0 | 1983-05-24 | 1250 | 0 | TEMPERATURE, WATER (DEGREES CENTIGRADE) | 16.5 | 26
476244 | NORMANDY RESERVOIR - RILEY CREEK BRIDGE | DUCK RIVER 252.0 | 1983-05-24 | 1250 | 0 | SPECIFIC CONDUCTANCE,FIELD (UMHOS/CM @ 25C) | 62 | 26
476244 | NORMANDY RESERVOIR - RILEY CREEK BRIDGE | DUCK RIVER 252.0 | 1983-05-24 | 1250 | 0 | SAMPLING STATION LOCATION VERTICAL (METERS) | 8 | 26
476244 | NORMANDY RESERVOIR - RILEY CREEK BRIDGE | DUCK RIVER 252.0 | 1983-05-24 | 1250 | 0 | OXYGEN, DISSOLVED MG/L | 6.8 | 26
476244 | NORMANDY RESERVOIR - RILEY CREEK BRIDGE | DUCK RIVER 252.0 | 1983-05-24 | 1250 | 0 | OXYGEN, DISSOLVED, PERCENT OF SATURATION % | 68 | 26
476244 | NORMANDY RESERVOIR - RILEY CREEK BRIDGE | DUCK RIVER 252.0 | 1983-05-24 | 1250 | 0 | PH (STANDARD UNITS) | 6.3 | 26
476244 | NORMANDY RESERVOIR - RILEY CREEK BRIDGE | DUCK RIVER 252.0 | 1983-05-24 | 1252 | 0 | X-SEC. LOC., HORIZ (% FROM R BANK LOOK UPSTR.) | 25 | 30
476244 | NORMANDY RESERVOIR - RILEY CREEK BRIDGE | DUCK RIVER 252.0 | 1983-05-24 | 1252 | 0 | TEMPERATURE, WATER (DEGREES CENTIGRADE) | 16 | 30
476244 | NORMANDY RESERVOIR - RILEY CREEK BRIDGE | DUCK RIVER 252.0 | 1983-05-24 | 1252 | 0 | SPECIFIC CONDUCTANCE,FIELD (UMHOS/CM @ 25C) | 67 | 30
476244 | NORMANDY RESERVOIR - RILEY CREEK BRIDGE | DUCK RIVER 252.0 | 1983-05-24 | 1252 | 0 | SAMPLING STATION LOCATION VERTICAL (METERS) | 9 | 30
476244 | NORMANDY RESERVOIR - RILEY CREEK BRIDGE | DUCK RIVER 252.0 | 1983-05-24 | 1252 | 0 | OXYGEN, DISSOLVED MG/L | 6.5 | 30
476244 | NORMANDY RESERVOIR - RILEY CREEK BRIDGE | DUCK RIVER 252.0 | 1983-05-24 | 1252 | 0 | OXYGEN, DISSOLVED, PERCENT OF SATURATION % | 65 | 30
476244 | NORMANDY RESERVOIR - RILEY CREEK BRIDGE | DUCK RIVER 252.0 | 1983-05-24 | 1252 | 0 | PH (STANDARD UNITS) | 6.3 | 30
476244 | NORMANDY RESERVOIR - RILEY CREEK BRIDGE | DUCK RIVER 252.0 | 1983-05-24 | 1252 | 0 | CHLOROPHYLL-A UG/L SPECTROPHOTOMETRIC ACID. METH. | 4.27 | 30
476244 | NORMANDY RESERVOIR - RILEY CREEK BRIDGE | DUCK RIVER 252.0 | 1983-05-24 | 1252 | 0 | CHLOROPHYLL-B UG/L TRICHROMATIC UNCORRECTED | 1.18 | 30
476244 | NORMANDY RESERVOIR - RILEY CREEK BRIDGE | DUCK RIVER 252.0 | 1983-05-24 | 1252 | 0 | CHLOROPHYLL-C UG/L TRICHROMATIC UNCORRECTED | 2.62 | 30
476244 | NORMANDY RESERVOIR - RILEY CREEK BRIDGE | DUCK RIVER 252.0 | 1983-05-24 | 1252 | 0 | PHEOPHYTIN-A UG/L SPECTROPHOTOMETRIC ACID. METH. | 1.34 | 30
476244 | NORMANDY RESERVOIR - RILEY CREEK BRIDGE | DUCK RIVER 252.0 | 1983-05-24 | 1254 | 0 | X-SEC. LOC., HORIZ (% FROM R BANK LOOK UPSTR.) | 25 | 33
476244 | NORMANDY RESERVOIR - RILEY CREEK BRIDGE | DUCK RIVER 252.0 | 1983-05-24 | 1254 | 0 | TEMPERATURE, WATER (DEGREES CENTIGRADE) | 15.6 | 33
476244 | NORMANDY RESERVOIR - RILEY CREEK BRIDGE | DUCK RIVER 252.0 | 1983-05-24 | 1254 | 0 | SPECIFIC CONDUCTANCE,FIELD (UMHOS/CM @ 25C) | 70 | 33
476244 | NORMANDY RESERVOIR - RILEY CREEK BRIDGE | DUCK RIVER 252.0 | 1983-05-24 | 1254 | 0 | SAMPLING STATION LOCATION VERTICAL (METERS) | 10 | 33
476244 | NORMANDY RESERVOIR - RILEY CREEK BRIDGE | DUCK RIVER 252.0 | 1983-05-24 | 1254 | 0 | OXYGEN, DISSOLVED MG/L | 6.2 | 33
476244 | NORMANDY RESERVOIR - RILEY CREEK BRIDGE | DUCK RIVER 252.0 | 1983-05-24 | 1254 | 0 | OXYGEN, DISSOLVED, PERCENT OF SATURATION % | 62 | 33
476244 | NORMANDY RESERVOIR - RILEY CREEK BRIDGE | DUCK RIVER 252.0 | 1983-05-24 | 1254 | 0 | PH (STANDARD UNITS) | 6.3 | 33
476244 | NORMANDY RESERVOIR - RILEY CREEK BRIDGE | DUCK RIVER 252.0 | 1983-05-24 | 1256 | 0 | X-SEC. LOC., HORIZ (% FROM R BANK LOOK UPSTR.) | 25 | 39
476244 | NORMANDY RESERVOIR - RILEY CREEK BRIDGE | DUCK RIVER 252.0 | 1983-05-24 | 1256 | 0 | TEMPERATURE, WATER (DEGREES CENTIGRADE) | 14.8 | 39
476244 | NORMANDY RESERVOIR - RILEY CREEK BRIDGE | DUCK RIVER 252.0 | 1983-05-24 | 1256 | 0 | SPECIFIC CONDUCTANCE,FIELD (UMHOS/CM @ 25C) | 78 | 39
476244 | NORMANDY RESERVOIR - RILEY CREEK BRIDGE | DUCK RIVER 252.0 | 1983-05-24 | 1256 | 0 | SAMPLING STATION LOCATION VERTICAL (METERS) | 12 | 39
476244 | NORMANDY RESERVOIR - RILEY CREEK BRIDGE | DUCK RIVER 252.0 | 1983-05-24 | 1256 | 0 | OXYGEN, DISSOLVED MG/L | 5.8 | 39
476244 | NORMANDY RESERVOIR - RILEY CREEK BRIDGE | DUCK RIVER 252.0 | 1983-05-24 | 1256 | 0 | OXYGEN, DISSOLVED, PERCENT OF SATURATION % | 56.8627 | 39
476244 | NORMANDY RESERVOIR - RILEY CREEK BRIDGE | DUCK RIVER 252.0 | 1983-05-24 | 1256 | 0 | PH (STANDARD UNITS) | 6.4 | 39
476244 | NORMANDY RESERVOIR - RILEY CREEK BRIDGE | DUCK RIVER 252.0 | 1983-05-24 | 1258 | 0 | X-SEC. LOC., HORIZ (% FROM R BANK LOOK UPSTR.) | 25 | 46
476244 | NORMANDY RESERVOIR - RILEY CREEK BRIDGE | DUCK RIVER 252.0 | 1983-05-24 | 1258 | 0 | TEMPERATURE, WATER (DEGREES CENTIGRADE) | 13.7 | 46
476244 | NORMANDY RESERVOIR - RILEY CREEK BRIDGE | DUCK RIVER 252.0 | 1983-05-24 | 1258 | 0 | SPECIFIC CONDUCTANCE,FIELD (UMHOS/CM @ 25C) | 85 | 46
476244 | NORMANDY RESERVOIR - RILEY CREEK BRIDGE | DUCK RIVER 252.0 | 1983-05-24 | 1258 | 0 | SAMPLING STATION LOCATION VERTICAL (METERS) | 14 | 46
476244 | NORMANDY RESERVOIR - RILEY CREEK BRIDGE | DUCK RIVER 252.0 | 1983-05-24 | 1258 | 0 | OXYGEN, DISSOLVED MG/L | 5.4 | 46
476244 | NORMANDY RESERVOIR - RILEY CREEK BRIDGE | DUCK RIVER 252.0 | 1983-05-24 | 1258 | 0 | OXYGEN, DISSOLVED, PERCENT OF SATURATION % | 51.923 | 46
476244 | NORMANDY RESERVOIR - RILEY CREEK BRIDGE | DUCK RIVER 252.0 | 1983-05-24 | 1258 | 0 | PH (STANDARD UNITS) | 6.4 | 46
476244 | NORMANDY RESERVOIR - RILEY CREEK BRIDGE | DUCK RIVER 252.0 | 1983-05-24 | 1300 | 0 | X-SEC. LOC., HORIZ (% FROM R BANK LOOK UPSTR.) | 25 | 49
476244 | NORMANDY RESERVOIR - RILEY CREEK BRIDGE | DUCK RIVER 252.0 | 1983-05-24 | 1300 | 0 | TEMPERATURE, WATER (DEGREES CENTIGRADE) | 12.5 | 49
476244 | NORMANDY RESERVOIR - RILEY CREEK BRIDGE | DUCK RIVER 252.0 | 1983-05-24 | 1300 | 0 | SPECIFIC CONDUCTANCE,FIELD (UMHOS/CM @ 25C) | 87 | 49
476244 | NORMANDY RESERVOIR - RILEY CREEK BRIDGE | DUCK RIVER 252.0 | 1983-05-24 | 1300 | 0 | SAMPLING STATION LOCATION VERTICAL (METERS) | 15 | 49
476244 | NORMANDY RESERVOIR - RILEY CREEK BRIDGE | DUCK RIVER 252.0 | 1983-05-24 | 1300 | 0 | OXYGEN, DISSOLVED MG/L | 5.1 | 49
476244 | NORMANDY RESERVOIR - RILEY CREEK BRIDGE | DUCK RIVER 252.0 | 1983-05-24 | 1300 | 0 | OXYGEN, DISSOLVED, PERCENT OF SATURATION % | 47.2222 | 49
476244 | NORMANDY RESERVOIR - RILEY CREEK BRIDGE | DUCK RIVER 252.0 | 1983-05-24 | 1300 | 0 | PH (STANDARD UNITS) | 6.4 | 49
476244 | NORMANDY RESERVOIR - RILEY CREEK BRIDGE | DUCK RIVER 252.0 | 1983-05-24 | 1300 | 0 | CHLOROPHYLL-A UG/L SPECTROPHOTOMETRIC ACID. METH. | 4.27 | 49
476244 | NORMANDY RESERVOIR - RILEY CREEK BRIDGE | DUCK RIVER 252.0 | 1983-05-24 | 1300 | 0 | CHLOROPHYLL-B UG/L TRICHROMATIC UNCORRECTED | 1.12 | 49
476244 | NORMANDY RESERVOIR - RILEY CREEK BRIDGE | DUCK RIVER 252.0 | 1983-05-24 | 1300 | 0 | CHLOROPHYLL-C UG/L TRICHROMATIC UNCORRECTED | 2.09 | 49
476244 | NORMANDY RESERVOIR - RILEY CREEK BRIDGE | DUCK RIVER 252.0 | 1983-05-24 | 1300 | 0 | PHEOPHYTIN-A UG/L SPECTROPHOTOMETRIC ACID. METH. | 1.71 | 49
476244 | NORMANDY RESERVOIR - RILEY CREEK BRIDGE | DUCK RIVER 252.0 | 1983-05-24 | 1302 | 0 | X-SEC. LOC., HORIZ (% FROM R BANK LOOK UPSTR.) | 25 | 52
476244 | NORMANDY RESERVOIR - RILEY CREEK BRIDGE | DUCK RIVER 252.0 | 1983-05-24 | 1302 | 0 | TEMPERATURE, WATER (DEGREES CENTIGRADE) | 12.4 | 52
476244 | NORMANDY RESERVOIR - RILEY CREEK BRIDGE | DUCK RIVER 252.0 | 1983-05-24 | 1302 | 0 | SPECIFIC CONDUCTANCE,FIELD (UMHOS/CM @ 25C) | 87 | 52
476244 | NORMANDY RESERVOIR - RILEY CREEK BRIDGE | DUCK RIVER 252.0 | 1983-05-24 | 1302 | 0 | SAMPLING STATION LOCATION VERTICAL (METERS) | 16 | 52
476244 | NORMANDY RESERVOIR - RILEY CREEK BRIDGE | DUCK RIVER 252.0 | 1983-05-24 | 1302 | 0 | OXYGEN, DISSOLVED MG/L | 5.1 | 52
476244 | NORMANDY RESERVOIR - RILEY CREEK BRIDGE | DUCK RIVER 252.0 | 1983-05-24 | 1302 | 0 | OXYGEN, DISSOLVED, PERCENT OF SATURATION % | 47.2222 | 52
476244 | NORMANDY RESERVOIR - RILEY CREEK BRIDGE | DUCK RIVER 252.0 | 1983-05-24 | 1302 | 0 | PH (STANDARD UNITS) | 6.4 | 52
476244 | NORMANDY RESERVOIR - RILEY CREEK BRIDGE | DUCK RIVER 252.0 | 1983-05-24 | 1304 | 0 | X-SEC. LOC., HORIZ (% FROM R BANK LOOK UPSTR.) | 25 | 59
476244 | NORMANDY RESERVOIR - RILEY CREEK BRIDGE | DUCK RIVER 252.0 | 1983-05-24 | 1304 | 0 | TEMPERATURE, WATER (DEGREES CENTIGRADE) | 11.9 | 59
476244 | NORMANDY RESERVOIR - RILEY CREEK BRIDGE | DUCK RIVER 252.0 | 1983-05-24 | 1304 | 0 | SPECIFIC CONDUCTANCE,FIELD (UMHOS/CM @ 25C) | 89 | 59
476244 | NORMANDY RESERVOIR - RILEY CREEK BRIDGE | DUCK RIVER 252.0 | 1983-05-24 | 1304 | 0 | SAMPLING STATION LOCATION VERTICAL (METERS) | 18 | 59
476244 | NORMANDY RESERVOIR - RILEY CREEK BRIDGE | DUCK RIVER 252.0 | 1983-05-24 | 1304 | 0 | OXYGEN, DISSOLVED MG/L | 4.6 | 59
476244 | NORMANDY RESERVOIR - RILEY CREEK BRIDGE | DUCK RIVER 252.0 | 1983-05-24 | 1304 | 0 | OXYGEN, DISSOLVED, PERCENT OF SATURATION % | 42.5926 | 59
476244 | NORMANDY RESERVOIR - RILEY CREEK BRIDGE | DUCK RIVER 252.0 | 1983-05-24 | 1304 | 0 | PH (STANDARD UNITS) | 6.4 | 59
476244 | NORMANDY RESERVOIR - RILEY CREEK BRIDGE | DUCK RIVER 252.0 | 1983-05-24 | 1306 | 0 | X-SEC. LOC., HORIZ (% FROM R BANK LOOK UPSTR.) | 25 | 66
476244 | NORMANDY RESERVOIR - RILEY CREEK BRIDGE | DUCK RIVER 252.0 | 1983-05-24 | 1306 | 0 | TEMPERATURE, WATER (DEGREES CENTIGRADE) | 11.8 | 66
476244 | NORMANDY RESERVOIR - RILEY CREEK BRIDGE | DUCK RIVER 252.0 | 1983-05-24 | 1306 | 0 | SPECIFIC CONDUCTANCE,FIELD (UMHOS/CM @ 25C) | 89 | 66
476244 | NORMANDY RESERVOIR - RILEY CREEK BRIDGE | DUCK RIVER 252.0 | 1983-05-24 | 1306 | 0 | SAMPLING STATION LOCATION VERTICAL (METERS) | 20 | 66
476244 | NORMANDY RESERVOIR - RILEY CREEK BRIDGE | DUCK RIVER 252.0 | 1983-05-24 | 1306 | 0 | OXYGEN, DISSOLVED MG/L | 4.5 | 66
476244 | NORMANDY RESERVOIR - RILEY CREEK BRIDGE | DUCK RIVER 252.0 | 1983-05-24 | 1306 | 0 | OXYGEN, DISSOLVED, PERCENT OF SATURATION % | 41.6667 | 66
476244 | NORMANDY RESERVOIR - RILEY CREEK BRIDGE | DUCK RIVER 252.0 | 1983-05-24 | 1306 | 0 | PH (STANDARD UNITS) | 6.4 | 66
476244 | NORMANDY RESERVOIR - RILEY CREEK BRIDGE | DUCK RIVER 252.0 | 1983-05-24 | 1306 | 0 | CHLOROPHYLL-A UG/L SPECTROPHOTOMETRIC ACID. METH. | 4.81 | 66
476244 | NORMANDY RESERVOIR - RILEY CREEK BRIDGE | DUCK RIVER 252.0 | 1983-05-24 | 1306 | 0 | CHLOROPHYLL-B UG/L TRICHROMATIC UNCORRECTED | 0.95 | 66
476244 | NORMANDY RESERVOIR - RILEY CREEK BRIDGE | DUCK RIVER 252.0 | 1983-05-24 | 1306 | 0 | CHLOROPHYLL-C UG/L TRICHROMATIC UNCORRECTED | 3.28 | 66
476244 | NORMANDY RESERVOIR - RILEY CREEK BRIDGE | DUCK RIVER 252.0 | 1983-05-24 | 1306 | 0 | PHEOPHYTIN-A UG/L SPECTROPHOTOMETRIC ACID. METH. | 2.3 | 66
476244 | NORMANDY RESERVOIR - RILEY CREEK BRIDGE | DUCK RIVER 252.0 | 1983-05-24 | 1308 | 0 | X-SEC. LOC., HORIZ (% FROM R BANK LOOK UPSTR.) | 25 | 72
476244 | NORMANDY RESERVOIR - RILEY CREEK BRIDGE | DUCK RIVER 252.0 | 1983-05-24 | 1308 | 0 | TEMPERATURE, WATER (DEGREES CENTIGRADE) | 11.5 | 72
476244 | NORMANDY RESERVOIR - RILEY CREEK BRIDGE | DUCK RIVER 252.0 | 1983-05-24 | 1308 | 0 | SPECIFIC CONDUCTANCE,FIELD (UMHOS/CM @ 25C) | 92 | 72
476244 | NORMANDY RESERVOIR - RILEY CREEK BRIDGE | DUCK RIVER 252.0 | 1983-05-24 | 1308 | 0 | SAMPLING STATION LOCATION VERTICAL (METERS) | 22 | 72
476244 | NORMANDY RESERVOIR - RILEY CREEK BRIDGE | DUCK RIVER 252.0 | 1983-05-24 | 1308 | 0 | OXYGEN, DISSOLVED MG/L | 3.6 | 72
476244 | NORMANDY RESERVOIR - RILEY CREEK BRIDGE | DUCK RIVER 252.0 | 1983-05-24 | 1308 | 0 | OXYGEN, DISSOLVED, PERCENT OF SATURATION % | 32.4324 | 72
476244 | NORMANDY RESERVOIR - RILEY CREEK BRIDGE | DUCK RIVER 252.0 | 1983-05-24 | 1308 | 0 | PH (STANDARD UNITS) | 6.4 | 72
476244 | NORMANDY RESERVOIR - RILEY CREEK BRIDGE | DUCK RIVER 252.0 | 1983-06-07 | 1215 | 0 | X-SEC. LOC., HORIZ (% FROM R BANK LOOK UPSTR.) | 25 | 1
476244 | NORMANDY RESERVOIR - RILEY CREEK BRIDGE | DUCK RIVER 252.0 | 1983-06-07 | 1215 | 0 | TEMPERATURE, WATER (DEGREES CENTIGRADE) | 22.5 | 1
476244 | NORMANDY RESERVOIR - RILEY CREEK BRIDGE | DUCK RIVER 252.0 | 1983-06-07 | 1215 | 0 | TRANSPARENCY, SECCHI DISC (METERS) | 1 | 1
476244 | NORMANDY RESERVOIR - RILEY CREEK BRIDGE | DUCK RIVER 252.0 | 1983-06-07 | 1215 | 0 | SPECIFIC CONDUCTANCE,FIELD (UMHOS/CM @ 25C) | 74 | 1
476244 | NORMANDY RESERVOIR - RILEY CREEK BRIDGE | DUCK RIVER 252.0 | 1983-06-07 | 1215 | 0 | SAMPLING STATION LOCATION VERTICAL (METERS) | 0.3 | 1
476244 | NORMANDY RESERVOIR - RILEY CREEK BRIDGE | DUCK RIVER 252.0 | 1983-06-07 | 1215 | 0 | OXYGEN, DISSOLVED MG/L | 8.3 | 1
476244 | NORMANDY RESERVOIR - RILEY CREEK BRIDGE | DUCK RIVER 252.0 | 1983-06-07 | 1215 | 0 | OXYGEN, DISSOLVED, PERCENT OF SATURATION % | 94.3182 | 1
476244 | NORMANDY RESERVOIR - RILEY CREEK BRIDGE | DUCK RIVER 252.0 | 1983-06-07 | 1215 | 0 | PH (STANDARD UNITS) | 8.1 | 1
476244 | NORMANDY RESERVOIR - RILEY CREEK BRIDGE | DUCK RIVER 252.0 | 1983-06-07 | 1215 | 0 | CHLOROPHYLL-A UG/L SPECTROPHOTOMETRIC ACID. METH. | 18.16 | 1
476244 | NORMANDY RESERVOIR - RILEY CREEK BRIDGE | DUCK RIVER 252.0 | 1983-06-07 | 1215 | 0 | CHLOROPHYLL-B UG/L TRICHROMATIC UNCORRECTED | 0.2 | 1
476244 | NORMANDY RESERVOIR - RILEY CREEK BRIDGE | DUCK RIVER 252.0 | 1983-06-07 | 1215 | 0 | CHLOROPHYLL-C UG/L TRICHROMATIC UNCORRECTED | 2.31 | 1
476244 | NORMANDY RESERVOIR - RILEY CREEK BRIDGE | DUCK RIVER 252.0 | 1983-06-07 | 1215 | 0 | PHEOPHYTIN-A UG/L SPECTROPHOTOMETRIC ACID. METH. | 1.28 | 1
476244 | NORMANDY RESERVOIR - RILEY CREEK BRIDGE | DUCK RIVER 252.0 | 1983-06-07 | 1216 | 0 | X-SEC. LOC., HORIZ (% FROM R BANK LOOK UPSTR.) | 25 | 3
476244 | NORMANDY RESERVOIR - RILEY CREEK BRIDGE | DUCK RIVER 252.0 | 1983-06-07 | 1216 | 0 | TEMPERATURE, WATER (DEGREES CENTIGRADE) | 22.5 | 3
476244 | NORMANDY RESERVOIR - RILEY CREEK BRIDGE | DUCK RIVER 252.0 | 1983-06-07 | 1216 | 0 | SPECIFIC CONDUCTANCE,FIELD (UMHOS/CM @ 25C) | 74 | 3
476244 | NORMANDY RESERVOIR - RILEY CREEK BRIDGE | DUCK RIVER 252.0 | 1983-06-07 | 1216 | 0 | SAMPLING STATION LOCATION VERTICAL (METERS) | 1 | 3
476244 | NORMANDY RESERVOIR - RILEY CREEK BRIDGE | DUCK RIVER 252.0 | 1983-06-07 | 1216 | 0 | OXYGEN, DISSOLVED MG/L | 8.2 | 3
476244 | NORMANDY RESERVOIR - RILEY CREEK BRIDGE | DUCK RIVER 252.0 | 1983-06-07 | 1216 | 0 | OXYGEN, DISSOLVED, PERCENT OF SATURATION % | 93.1818 | 3
476244 | NORMANDY RESERVOIR - RILEY CREEK BRIDGE | DUCK RIVER 252.0 | 1983-06-07 | 1216 | 0 | PH (STANDARD UNITS) | 8.1 | 3
476244 | NORMANDY RESERVOIR - RILEY CREEK BRIDGE | DUCK RIVER 252.0 | 1983-06-07 | 1217 | 0 | X-SEC. LOC., HORIZ (% FROM R BANK LOOK UPSTR.) | 25 | 7
476244 | NORMANDY RESERVOIR - RILEY CREEK BRIDGE | DUCK RIVER 252.0 | 1983-06-07 | 1217 | 0 | TEMPERATURE, WATER (DEGREES CENTIGRADE) | 22.5 | 7
476244 | NORMANDY RESERVOIR - RILEY CREEK BRIDGE | DUCK RIVER 252.0 | 1983-06-07 | 1217 | 0 | SPECIFIC CONDUCTANCE,FIELD (UMHOS/CM @ 25C) | 74 | 7
476244 | NORMANDY RESERVOIR - RILEY CREEK BRIDGE | DUCK RIVER 252.0 | 1983-06-07 | 1217 | 0 | SAMPLING STATION LOCATION VERTICAL (METERS) | 2 | 7
476244 | NORMANDY RESERVOIR - RILEY CREEK BRIDGE | DUCK RIVER 252.0 | 1983-06-07 | 1217 | 0 | OXYGEN, DISSOLVED MG/L | 8.1 | 7
476244 | NORMANDY RESERVOIR - RILEY CREEK BRIDGE | DUCK RIVER 252.0 | 1983-06-07 | 1217 | 0 | OXYGEN, DISSOLVED, PERCENT OF SATURATION % | 92.0454 | 7
476244 | NORMANDY RESERVOIR - RILEY CREEK BRIDGE | DUCK RIVER 252.0 | 1983-06-07 | 1217 | 0 | PH (STANDARD UNITS) | 8.1 | 7
476244 | NORMANDY RESERVOIR - RILEY CREEK BRIDGE | DUCK RIVER 252.0 | 1983-06-07 | 1218 | 0 | X-SEC. LOC., HORIZ (% FROM R BANK LOOK UPSTR.) | 25 | 10
476244 | NORMANDY RESERVOIR - RILEY CREEK BRIDGE | DUCK RIVER 252.0 | 1983-06-07 | 1218 | 0 | TEMPERATURE, WATER (DEGREES CENTIGRADE) | 22.3 | 10
476244 | NORMANDY RESERVOIR - RILEY CREEK BRIDGE | DUCK RIVER 252.0 | 1983-06-07 | 1218 | 0 | SPECIFIC CONDUCTANCE,FIELD (UMHOS/CM @ 25C) | 73 | 10
476244 | NORMANDY RESERVOIR - RILEY CREEK BRIDGE | DUCK RIVER 252.0 | 1983-06-07 | 1218 | 0 | SAMPLING STATION LOCATION VERTICAL (METERS) | 3 | 10
476244 | NORMANDY RESERVOIR - RILEY CREEK BRIDGE | DUCK RIVER 252.0 | 1983-06-07 | 1218 | 0 | OXYGEN, DISSOLVED MG/L | 8.1 | 10
476244 | NORMANDY RESERVOIR - RILEY CREEK BRIDGE | DUCK RIVER 252.0 | 1983-06-07 | 1218 | 0 | OXYGEN, DISSOLVED, PERCENT OF SATURATION % | 92.0454 | 10
476244 | NORMANDY RESERVOIR - RILEY CREEK BRIDGE | DUCK RIVER 252.0 | 1983-06-07 | 1218 | 0 | PH (STANDARD UNITS) | 8 | 10
476244 | NORMANDY RESERVOIR - RILEY CREEK BRIDGE | DUCK RIVER 252.0 | 1983-06-07 | 1219 | 0 | X-SEC. LOC., HORIZ (% FROM R BANK LOOK UPSTR.) | 25 | 13
476244 | NORMANDY RESERVOIR - RILEY CREEK BRIDGE | DUCK RIVER 252.0 | 1983-06-07 | 1219 | 0 | TEMPERATURE, WATER (DEGREES CENTIGRADE) | 20.8 | 13
476244 | NORMANDY RESERVOIR - RILEY CREEK BRIDGE | DUCK RIVER 252.0 | 1983-06-07 | 1219 | 0 | SPECIFIC CONDUCTANCE,FIELD (UMHOS/CM @ 25C) | 69 | 13
476244 | NORMANDY RESERVOIR - RILEY CREEK BRIDGE | DUCK RIVER 252.0 | 1983-06-07 | 1219 | 0 | SAMPLING STATION LOCATION VERTICAL (METERS) | 4 | 13
476244 | NORMANDY RESERVOIR - RILEY CREEK BRIDGE | DUCK RIVER 252.0 | 1983-06-07 | 1219 | 0 | OXYGEN, DISSOLVED MG/L | 4.3 | 13
476244 | NORMANDY RESERVOIR - RILEY CREEK BRIDGE | DUCK RIVER 252.0 | 1983-06-07 | 1219 | 0 | OXYGEN, DISSOLVED, PERCENT OF SATURATION % | 47.7777 | 13
476244 | NORMANDY RESERVOIR - RILEY CREEK BRIDGE | DUCK RIVER 252.0 | 1983-06-07 | 1219 | 0 | PH (STANDARD UNITS) | 6.8 | 13
476244 | NORMANDY RESERVOIR - RILEY CREEK BRIDGE | DUCK RIVER 252.0 | 1983-06-07 | 1220 | 0 | X-SEC. LOC., HORIZ (% FROM R BANK LOOK UPSTR.) | 25 | 16
476244 | NORMANDY RESERVOIR - RILEY CREEK BRIDGE | DUCK RIVER 252.0 | 1983-06-07 | 1220 | 0 | TEMPERATURE, WATER (DEGREES CENTIGRADE) | 17.7 | 16
476244 | NORMANDY RESERVOIR - RILEY CREEK BRIDGE | DUCK RIVER 252.0 | 1983-06-07 | 1220 | 0 | SPECIFIC CONDUCTANCE,FIELD (UMHOS/CM @ 25C) | 64 | 16
476244 | NORMANDY RESERVOIR - RILEY CREEK BRIDGE | DUCK RIVER 252.0 | 1983-06-07 | 1220 | 0 | SAMPLING STATION LOCATION VERTICAL (METERS) | 5 | 16
476244 | NORMANDY RESERVOIR - RILEY CREEK BRIDGE | DUCK RIVER 252.0 | 1983-06-07 | 1220 | 0 | OXYGEN, DISSOLVED MG/L | 3.7 | 16
476244 | NORMANDY RESERVOIR - RILEY CREEK BRIDGE | DUCK RIVER 252.0 | 1983-06-07 | 1220 | 0 | OXYGEN, DISSOLVED, PERCENT OF SATURATION % | 38.9473 | 16
476244 | NORMANDY RESERVOIR - RILEY CREEK BRIDGE | DUCK RIVER 252.0 | 1983-06-07 | 1220 | 0 | PH (STANDARD UNITS) | 6.6 | 16
476244 | NORMANDY RESERVOIR - RILEY CREEK BRIDGE | DUCK RIVER 252.0 | 1983-06-07 | 1220 | 0 | CHLOROPHYLL-A UG/L SPECTROPHOTOMETRIC ACID. METH. | 2.14 | 16
476244 | NORMANDY RESERVOIR - RILEY CREEK BRIDGE | DUCK RIVER 252.0 | 1983-06-07 | 1220 | 0 | CHLOROPHYLL-B UG/L TRICHROMATIC UNCORRECTED | 1.47 | 16
476244 | NORMANDY RESERVOIR - RILEY CREEK BRIDGE | DUCK RIVER 252.0 | 1983-06-07 | 1220 | 0 | CHLOROPHYLL-C UG/L TRICHROMATIC UNCORRECTED | 1.75 | 16
476244 | NORMANDY RESERVOIR - RILEY CREEK BRIDGE | DUCK RIVER 252.0 | 1983-06-07 | 1220 | 0 | PHEOPHYTIN-A UG/L SPECTROPHOTOMETRIC ACID. METH. | 1.6 | 16
476244 | NORMANDY RESERVOIR - RILEY CREEK BRIDGE | DUCK RIVER 252.0 | 1983-06-07 | 1222 | 0 | X-SEC. LOC., HORIZ (% FROM R BANK LOOK UPSTR.) | 25 | 20
476244 | NORMANDY RESERVOIR - RILEY CREEK BRIDGE | DUCK RIVER 252.0 | 1983-06-07 | 1222 | 0 | TEMPERATURE, WATER (DEGREES CENTIGRADE) | 17 | 20
476244 | NORMANDY RESERVOIR - RILEY CREEK BRIDGE | DUCK RIVER 252.0 | 1983-06-07 | 1222 | 0 | SPECIFIC CONDUCTANCE,FIELD (UMHOS/CM @ 25C) | 59 | 20
476244 | NORMANDY RESERVOIR - RILEY CREEK BRIDGE | DUCK RIVER 252.0 | 1983-06-07 | 1222 | 0 | SAMPLING STATION LOCATION VERTICAL (METERS) | 6 | 20
476244 | NORMANDY RESERVOIR - RILEY CREEK BRIDGE | DUCK RIVER 252.0 | 1983-06-07 | 1222 | 0 | OXYGEN, DISSOLVED MG/L | 4 | 20
476244 | NORMANDY RESERVOIR - RILEY CREEK BRIDGE | DUCK RIVER 252.0 | 1983-06-07 | 1222 | 0 | OXYGEN, DISSOLVED, PERCENT OF SATURATION % | 41.2371 | 20
476244 | NORMANDY RESERVOIR - RILEY CREEK BRIDGE | DUCK RIVER 252.0 | 1983-06-07 | 1222 | 0 | PH (STANDARD UNITS) | 6.4 | 20
476244 | NORMANDY RESERVOIR - RILEY CREEK BRIDGE | DUCK RIVER 252.0 | 1983-06-07 | 1224 | 0 | X-SEC. LOC., HORIZ (% FROM R BANK LOOK UPSTR.) | 25 | 23
476244 | NORMANDY RESERVOIR - RILEY CREEK BRIDGE | DUCK RIVER 252.0 | 1983-06-07 | 1224 | 0 | TEMPERATURE, WATER (DEGREES CENTIGRADE) | 16.8 | 23
476244 | NORMANDY RESERVOIR - RILEY CREEK BRIDGE | DUCK RIVER 252.0 | 1983-06-07 | 1224 | 0 | SPECIFIC CONDUCTANCE,FIELD (UMHOS/CM @ 25C) | 60 | 23
476244 | NORMANDY RESERVOIR - RILEY CREEK BRIDGE | DUCK RIVER 252.0 | 1983-06-07 | 1224 | 0 | SAMPLING STATION LOCATION VERTICAL (METERS) | 7 | 23
476244 | NORMANDY RESERVOIR - RILEY CREEK BRIDGE | DUCK RIVER 252.0 | 1983-06-07 | 1224 | 0 | OXYGEN, DISSOLVED MG/L | 4 | 23
476244 | NORMANDY RESERVOIR - RILEY CREEK BRIDGE | DUCK RIVER 252.0 | 1983-06-07 | 1224 | 0 | OXYGEN, DISSOLVED, PERCENT OF SATURATION % | 41.2371 | 23
476244 | NORMANDY RESERVOIR - RILEY CREEK BRIDGE | DUCK RIVER 252.0 | 1983-06-07 | 1224 | 0 | PH (STANDARD UNITS) | 6.4 | 23
476244 | NORMANDY RESERVOIR - RILEY CREEK BRIDGE | DUCK RIVER 252.0 | 1983-06-07 | 1226 | 0 | X-SEC. LOC., HORIZ (% FROM R BANK LOOK UPSTR.) | 25 | 26
476244 | NORMANDY RESERVOIR - RILEY CREEK BRIDGE | DUCK RIVER 252.0 | 1983-06-07 | 1226 | 0 | TEMPERATURE, WATER (DEGREES CENTIGRADE) | 16.5 | 26
476244 | NORMANDY RESERVOIR - RILEY CREEK BRIDGE | DUCK RIVER 252.0 | 1983-06-07 | 1226 | 0 | SPECIFIC CONDUCTANCE,FIELD (UMHOS/CM @ 25C) | 63 | 26
476244 | NORMANDY RESERVOIR - RILEY CREEK BRIDGE | DUCK RIVER 252.0 | 1983-06-07 | 1226 | 0 | SAMPLING STATION LOCATION VERTICAL (METERS) | 8 | 26
476244 | NORMANDY RESERVOIR - RILEY CREEK BRIDGE | DUCK RIVER 252.0 | 1983-06-07 | 1226 | 0 | OXYGEN, DISSOLVED MG/L | 4 | 26
476244 | NORMANDY RESERVOIR - RILEY CREEK BRIDGE | DUCK RIVER 252.0 | 1983-06-07 | 1226 | 0 | OXYGEN, DISSOLVED, PERCENT OF SATURATION % | 40 | 26
476244 | NORMANDY RESERVOIR - RILEY CREEK BRIDGE | DUCK RIVER 252.0 | 1983-06-07 | 1226 | 0 | PH (STANDARD UNITS) | 6.4 | 26
476244 | NORMANDY RESERVOIR - RILEY CREEK BRIDGE | DUCK RIVER 252.0 | 1983-06-07 | 1228 | 0 | X-SEC. LOC., HORIZ (% FROM R BANK LOOK UPSTR.) | 25 | 30
476244 | NORMANDY RESERVOIR - RILEY CREEK BRIDGE | DUCK RIVER 252.0 | 1983-06-07 | 1228 | 0 | TEMPERATURE, WATER (DEGREES CENTIGRADE) | 16.3 | 30
476244 | NORMANDY RESERVOIR - RILEY CREEK BRIDGE | DUCK RIVER 252.0 | 1983-06-07 | 1228 | 0 | SPECIFIC CONDUCTANCE,FIELD (UMHOS/CM @ 25C) | 65 | 30
476244 | NORMANDY RESERVOIR - RILEY CREEK BRIDGE | DUCK RIVER 252.0 | 1983-06-07 | 1228 | 0 | SAMPLING STATION LOCATION VERTICAL (METERS) | 9 | 30
476244 | NORMANDY RESERVOIR - RILEY CREEK BRIDGE | DUCK RIVER 252.0 | 1983-06-07 | 1228 | 0 | OXYGEN, DISSOLVED MG/L | 4 | 30
476244 | NORMANDY RESERVOIR - RILEY CREEK BRIDGE | DUCK RIVER 252.0 | 1983-06-07 | 1228 | 0 | OXYGEN, DISSOLVED, PERCENT OF SATURATION % | 40 | 30
476244 | NORMANDY RESERVOIR - RILEY CREEK BRIDGE | DUCK RIVER 252.0 | 1983-06-07 | 1228 | 0 | PH (STANDARD UNITS) | 6.4 | 30
476244 | NORMANDY RESERVOIR - RILEY CREEK BRIDGE | DUCK RIVER 252.0 | 1983-06-07 | 1230 | 0 | X-SEC. LOC., HORIZ (% FROM R BANK LOOK UPSTR.) | 25 | 33
476244 | NORMANDY RESERVOIR - RILEY CREEK BRIDGE | DUCK RIVER 252.0 | 1983-06-07 | 1230 | 0 | TEMPERATURE, WATER (DEGREES CENTIGRADE) | 16 | 33
476244 | NORMANDY RESERVOIR - RILEY CREEK BRIDGE | DUCK RIVER 252.0 | 1983-06-07 | 1230 | 0 | SPECIFIC CONDUCTANCE,FIELD (UMHOS/CM @ 25C) | 69 | 33
476244 | NORMANDY RESERVOIR - RILEY CREEK BRIDGE | DUCK RIVER 252.0 | 1983-06-07 | 1230 | 0 | SAMPLING STATION LOCATION VERTICAL (METERS) | 10 | 33
476244 | NORMANDY RESERVOIR - RILEY CREEK BRIDGE | DUCK RIVER 252.0 | 1983-06-07 | 1230 | 0 | OXYGEN, DISSOLVED MG/L | 4 | 33
476244 | NORMANDY RESERVOIR - RILEY CREEK BRIDGE | DUCK RIVER 252.0 | 1983-06-07 | 1230 | 0 | OXYGEN, DISSOLVED, PERCENT OF SATURATION % | 40 | 33
476244 | NORMANDY RESERVOIR - RILEY CREEK BRIDGE | DUCK RIVER 252.0 | 1983-06-07 | 1230 | 0 | PH (STANDARD UNITS) | 6.5 | 33
476244 | NORMANDY RESERVOIR - RILEY CREEK BRIDGE | DUCK RIVER 252.0 | 1983-06-07 | 1230 | 0 | CHLOROPHYLL-A UG/L SPECTROPHOTOMETRIC ACID. METH. | 1.07 | 33
476244 | NORMANDY RESERVOIR - RILEY CREEK BRIDGE | DUCK RIVER 252.0 | 1983-06-07 | 1230 | 0 | CHLOROPHYLL-B UG/L TRICHROMATIC UNCORRECTED | 0.33 | 33
476244 | NORMANDY RESERVOIR - RILEY CREEK BRIDGE | DUCK RIVER 252.0 | 1983-06-07 | 1230 | 0 | CHLOROPHYLL-C UG/L TRICHROMATIC UNCORRECTED | 0.1 | 33
476244 | NORMANDY RESERVOIR - RILEY CREEK BRIDGE | DUCK RIVER 252.0 | 1983-06-07 | 1230 | 0 | PHEOPHYTIN-A UG/L SPECTROPHOTOMETRIC ACID. METH. | 0.69 | 33
476244 | NORMANDY RESERVOIR - RILEY CREEK BRIDGE | DUCK RIVER 252.0 | 1983-06-07 | 1232 | 0 | X-SEC. LOC., HORIZ (% FROM R BANK LOOK UPSTR.) | 25 | 39
476244 | NORMANDY RESERVOIR - RILEY CREEK BRIDGE | DUCK RIVER 252.0 | 1983-06-07 | 1232 | 0 | TEMPERATURE, WATER (DEGREES CENTIGRADE) | 15.4 | 39
476244 | NORMANDY RESERVOIR - RILEY CREEK BRIDGE | DUCK RIVER 252.0 | 1983-06-07 | 1232 | 0 | SPECIFIC CONDUCTANCE,FIELD (UMHOS/CM @ 25C) | 74 | 39
476244 | NORMANDY RESERVOIR - RILEY CREEK BRIDGE | DUCK RIVER 252.0 | 1983-06-07 | 1232 | 0 | SAMPLING STATION LOCATION VERTICAL (METERS) | 12 | 39
476244 | NORMANDY RESERVOIR - RILEY CREEK BRIDGE | DUCK RIVER 252.0 | 1983-06-07 | 1232 | 0 | OXYGEN, DISSOLVED MG/L | 3.8 | 39
476244 | NORMANDY RESERVOIR - RILEY CREEK BRIDGE | DUCK RIVER 252.0 | 1983-06-07 | 1232 | 0 | OXYGEN, DISSOLVED, PERCENT OF SATURATION % | 37.2549 | 39
476244 | NORMANDY RESERVOIR - RILEY CREEK BRIDGE | DUCK RIVER 252.0 | 1983-06-07 | 1232 | 0 | PH (STANDARD UNITS) | 6.5 | 39
476244 | NORMANDY RESERVOIR - RILEY CREEK BRIDGE | DUCK RIVER 252.0 | 1983-06-07 | 1234 | 0 | X-SEC. LOC., HORIZ (% FROM R BANK LOOK UPSTR.) | 25 | 46
476244 | NORMANDY RESERVOIR - RILEY CREEK BRIDGE | DUCK RIVER 252.0 | 1983-06-07 | 1234 | 0 | TEMPERATURE, WATER (DEGREES CENTIGRADE) | 13.9 | 46
476244 | NORMANDY RESERVOIR - RILEY CREEK BRIDGE | DUCK RIVER 252.0 | 1983-06-07 | 1234 | 0 | SPECIFIC CONDUCTANCE,FIELD (UMHOS/CM @ 25C) | 82 | 46
476244 | NORMANDY RESERVOIR - RILEY CREEK BRIDGE | DUCK RIVER 252.0 | 1983-06-07 | 1234 | 0 | SAMPLING STATION LOCATION VERTICAL (METERS) | 14 | 46
476244 | NORMANDY RESERVOIR - RILEY CREEK BRIDGE | DUCK RIVER 252.0 | 1983-06-07 | 1234 | 0 | OXYGEN, DISSOLVED MG/L | 3.4 | 46
476244 | NORMANDY RESERVOIR - RILEY CREEK BRIDGE | DUCK RIVER 252.0 | 1983-06-07 | 1234 | 0 | OXYGEN, DISSOLVED, PERCENT OF SATURATION % | 32.6923 | 46
476244 | NORMANDY RESERVOIR - RILEY CREEK BRIDGE | DUCK RIVER 252.0 | 1983-06-07 | 1234 | 0 | PH (STANDARD UNITS) | 6.6 | 46
476244 | NORMANDY RESERVOIR - RILEY CREEK BRIDGE | DUCK RIVER 252.0 | 1983-06-07 | 1236 | 0 | X-SEC. LOC., HORIZ (% FROM R BANK LOOK UPSTR.) | 25 | 49
476244 | NORMANDY RESERVOIR - RILEY CREEK BRIDGE | DUCK RIVER 252.0 | 1983-06-07 | 1236 | 0 | TEMPERATURE, WATER (DEGREES CENTIGRADE) | 12.1 | 49
476244 | NORMANDY RESERVOIR - RILEY CREEK BRIDGE | DUCK RIVER 252.0 | 1983-06-07 | 1236 | 0 | SPECIFIC CONDUCTANCE,FIELD (UMHOS/CM @ 25C) | 84 | 49
476244 | NORMANDY RESERVOIR - RILEY CREEK BRIDGE | DUCK RIVER 252.0 | 1983-06-07 | 1236 | 0 | SAMPLING STATION LOCATION VERTICAL (METERS) | 15 | 49
476244 | NORMANDY RESERVOIR - RILEY CREEK BRIDGE | DUCK RIVER 252.0 | 1983-06-07 | 1236 | 0 | OXYGEN, DISSOLVED MG/L | 3.1 | 49
476244 | NORMANDY RESERVOIR - RILEY CREEK BRIDGE | DUCK RIVER 252.0 | 1983-06-07 | 1236 | 0 | OXYGEN, DISSOLVED, PERCENT OF SATURATION % | 28.7037 | 49
476244 | NORMANDY RESERVOIR - RILEY CREEK BRIDGE | DUCK RIVER 252.0 | 1983-06-07 | 1236 | 0 | PH (STANDARD UNITS) | 6.6 | 49
476244 | NORMANDY RESERVOIR - RILEY CREEK BRIDGE | DUCK RIVER 252.0 | 1983-06-07 | 1236 | 0 | CHLOROPHYLL-A UG/L SPECTROPHOTOMETRIC ACID. METH. | 0.53 | 49
476244 | NORMANDY RESERVOIR - RILEY CREEK BRIDGE | DUCK RIVER 252.0 | 1983-06-07 | 1236 | 0 | CHLOROPHYLL-B UG/L TRICHROMATIC UNCORRECTED | 0.34 | 49
476244 | NORMANDY RESERVOIR - RILEY CREEK BRIDGE | DUCK RIVER 252.0 | 1983-06-07 | 1236 | 0 | CHLOROPHYLL-C UG/L TRICHROMATIC UNCORRECTED | 0.78 | 49
476244 | NORMANDY RESERVOIR - RILEY CREEK BRIDGE | DUCK RIVER 252.0 | 1983-06-07 | 1236 | 0 | PHEOPHYTIN-A UG/L SPECTROPHOTOMETRIC ACID. METH. | 1.71 | 49
476244 | NORMANDY RESERVOIR - RILEY CREEK BRIDGE | DUCK RIVER 252.0 | 1983-06-07 | 1238 | 0 | X-SEC. LOC., HORIZ (% FROM R BANK LOOK UPSTR.) | 25 | 52
476244 | NORMANDY RESERVOIR - RILEY CREEK BRIDGE | DUCK RIVER 252.0 | 1983-06-07 | 1238 | 0 | TEMPERATURE, WATER (DEGREES CENTIGRADE) | 12.6 | 52
476244 | NORMANDY RESERVOIR - RILEY CREEK BRIDGE | DUCK RIVER 252.0 | 1983-06-07 | 1238 | 0 | SPECIFIC CONDUCTANCE,FIELD (UMHOS/CM @ 25C) | 87 | 52
476244 | NORMANDY RESERVOIR - RILEY CREEK BRIDGE | DUCK RIVER 252.0 | 1983-06-07 | 1238 | 0 | SAMPLING STATION LOCATION VERTICAL (METERS) | 16 | 52
476244 | NORMANDY RESERVOIR - RILEY CREEK BRIDGE | DUCK RIVER 252.0 | 1983-06-07 | 1238 | 0 | OXYGEN, DISSOLVED MG/L | 2.5 | 52
476244 | NORMANDY RESERVOIR - RILEY CREEK BRIDGE | DUCK RIVER 252.0 | 1983-06-07 | 1238 | 0 | OXYGEN, DISSOLVED, PERCENT OF SATURATION % | 23.5849 | 52
476244 | NORMANDY RESERVOIR - RILEY CREEK BRIDGE | DUCK RIVER 252.0 | 1983-06-07 | 1238 | 0 | PH (STANDARD UNITS) | 6.6 | 52
476244 | NORMANDY RESERVOIR - RILEY CREEK BRIDGE | DUCK RIVER 252.0 | 1983-06-07 | 1240 | 0 | X-SEC. LOC., HORIZ (% FROM R BANK LOOK UPSTR.) | 25 | 59
476244 | NORMANDY RESERVOIR - RILEY CREEK BRIDGE | DUCK RIVER 252.0 | 1983-06-07 | 1240 | 0 | TEMPERATURE, WATER (DEGREES CENTIGRADE) | 12.2 | 59
476244 | NORMANDY RESERVOIR - RILEY CREEK BRIDGE | DUCK RIVER 252.0 | 1983-06-07 | 1240 | 0 | SPECIFIC CONDUCTANCE,FIELD (UMHOS/CM @ 25C) | 90 | 59
476244 | NORMANDY RESERVOIR - RILEY CREEK BRIDGE | DUCK RIVER 252.0 | 1983-06-07 | 1240 | 0 | SAMPLING STATION LOCATION VERTICAL (METERS) | 18 | 59
476244 | NORMANDY RESERVOIR - RILEY CREEK BRIDGE | DUCK RIVER 252.0 | 1983-06-07 | 1240 | 0 | OXYGEN, DISSOLVED MG/L | 1.8 | 59
476244 | NORMANDY RESERVOIR - RILEY CREEK BRIDGE | DUCK RIVER 252.0 | 1983-06-07 | 1240 | 0 | OXYGEN, DISSOLVED, PERCENT OF SATURATION % | 16.6667 | 59
476244 | NORMANDY RESERVOIR - RILEY CREEK BRIDGE | DUCK RIVER 252.0 | 1983-06-07 | 1240 | 0 | PH (STANDARD UNITS) | 6.6 | 59
476244 | NORMANDY RESERVOIR - RILEY CREEK BRIDGE | DUCK RIVER 252.0 | 1983-06-07 | 1242 | 0 | X-SEC. LOC., HORIZ (% FROM R BANK LOOK UPSTR.) | 25 | 66
476244 | NORMANDY RESERVOIR - RILEY CREEK BRIDGE | DUCK RIVER 252.0 | 1983-06-07 | 1242 | 0 | TEMPERATURE, WATER (DEGREES CENTIGRADE) | 11.9 | 66
476244 | NORMANDY RESERVOIR - RILEY CREEK BRIDGE | DUCK RIVER 252.0 | 1983-06-07 | 1242 | 0 | SPECIFIC CONDUCTANCE,FIELD (UMHOS/CM @ 25C) | 93 | 66
476244 | NORMANDY RESERVOIR - RILEY CREEK BRIDGE | DUCK RIVER 252.0 | 1983-06-07 | 1242 | 0 | SAMPLING STATION LOCATION VERTICAL (METERS) | 20 | 66
476244 | NORMANDY RESERVOIR - RILEY CREEK BRIDGE | DUCK RIVER 252.0 | 1983-06-07 | 1242 | 0 | OXYGEN, DISSOLVED MG/L | 0.8 | 66
476244 | NORMANDY RESERVOIR - RILEY CREEK BRIDGE | DUCK RIVER 252.0 | 1983-06-07 | 1242 | 0 | OXYGEN, DISSOLVED, PERCENT OF SATURATION % | 7.4074 | 66
476244 | NORMANDY RESERVOIR - RILEY CREEK BRIDGE | DUCK RIVER 252.0 | 1983-06-07 | 1242 | 0 | PH (STANDARD UNITS) | 6.6 | 66
476244 | NORMANDY RESERVOIR - RILEY CREEK BRIDGE | DUCK RIVER 252.0 | 1983-06-07 | 1242 | 0 | CHLOROPHYLL-A UG/L SPECTROPHOTOMETRIC ACID. METH. | 1.07 | 66
476244 | NORMANDY RESERVOIR - RILEY CREEK BRIDGE | DUCK RIVER 252.0 | 1983-06-07 | 1242 | 0 | CHLOROPHYLL-B UG/L TRICHROMATIC UNCORRECTED | 1.38 | 66
476244 | NORMANDY RESERVOIR - RILEY CREEK BRIDGE | DUCK RIVER 252.0 | 1983-06-07 | 1242 | 0 | CHLOROPHYLL-C UG/L TRICHROMATIC UNCORRECTED | 2 | 66
476244 | NORMANDY RESERVOIR - RILEY CREEK BRIDGE | DUCK RIVER 252.0 | 1983-06-07 | 1242 | 0 | PHEOPHYTIN-A UG/L SPECTROPHOTOMETRIC ACID. METH. | 2.3 | 66
476244 | NORMANDY RESERVOIR - RILEY CREEK BRIDGE | DUCK RIVER 252.0 | 1983-06-21 | 1210 | 0 | X-SEC. LOC., HORIZ (% FROM R BANK LOOK UPSTR.) | 25 | 1
476244 | NORMANDY RESERVOIR - RILEY CREEK BRIDGE | DUCK RIVER 252.0 | 1983-06-21 | 1210 | 0 | TEMPERATURE, WATER (DEGREES CENTIGRADE) | 26.4 | 1
476244 | NORMANDY RESERVOIR - RILEY CREEK BRIDGE | DUCK RIVER 252.0 | 1983-06-21 | 1210 | 0 | TRANSPARENCY, SECCHI DISC (METERS) | 1.5 | 1
476244 | NORMANDY RESERVOIR - RILEY CREEK BRIDGE | DUCK RIVER 252.0 | 1983-06-21 | 1210 | 0 | SPECIFIC CONDUCTANCE,FIELD (UMHOS/CM @ 25C) | 84 | 1
476244 | NORMANDY RESERVOIR - RILEY CREEK BRIDGE | DUCK RIVER 252.0 | 1983-06-21 | 1210 | 0 | SAMPLING STATION LOCATION VERTICAL (METERS) | 0.3 | 1
476244 | NORMANDY RESERVOIR - RILEY CREEK BRIDGE | DUCK RIVER 252.0 | 1983-06-21 | 1210 | 0 | OXYGEN, DISSOLVED MG/L | 6.4 | 1
476244 | NORMANDY RESERVOIR - RILEY CREEK BRIDGE | DUCK RIVER 252.0 | 1983-06-21 | 1210 | 0 | OXYGEN, DISSOLVED, PERCENT OF SATURATION % | 78.0488 | 1
476244 | NORMANDY RESERVOIR - RILEY CREEK BRIDGE | DUCK RIVER 252.0 | 1983-06-21 | 1210 | 0 | PH (STANDARD UNITS) | 8.9 | 1
476244 | NORMANDY RESERVOIR - RILEY CREEK BRIDGE | DUCK RIVER 252.0 | 1983-06-21 | 1210 | 0 | CHLOROPHYLL-A UG/L SPECTROPHOTOMETRIC ACID. METH. | 15.49 | 1
476244 | NORMANDY RESERVOIR - RILEY CREEK BRIDGE | DUCK RIVER 252.0 | 1983-06-21 | 1210 | 0 | CHLOROPHYLL-B UG/L TRICHROMATIC UNCORRECTED | 0.38 | 1
476244 | NORMANDY RESERVOIR - RILEY CREEK BRIDGE | DUCK RIVER 252.0 | 1983-06-21 | 1210 | 0 | CHLOROPHYLL-C UG/L TRICHROMATIC UNCORRECTED | 2.08 | 1
476244 | NORMANDY RESERVOIR - RILEY CREEK BRIDGE | DUCK RIVER 252.0 | 1983-06-21 | 1210 | 0 | PHEOPHYTIN-A UG/L SPECTROPHOTOMETRIC ACID. METH. | 2.46 | 1
476244 | NORMANDY RESERVOIR - RILEY CREEK BRIDGE | DUCK RIVER 252.0 | 1983-06-21 | 1211 | 0 | X-SEC. LOC., HORIZ (% FROM R BANK LOOK UPSTR.) | 25 | 3
476244 | NORMANDY RESERVOIR - RILEY CREEK BRIDGE | DUCK RIVER 252.0 | 1983-06-21 | 1211 | 0 | TEMPERATURE, WATER (DEGREES CENTIGRADE) | 26.1 | 3
476244 | NORMANDY RESERVOIR - RILEY CREEK BRIDGE | DUCK RIVER 252.0 | 1983-06-21 | 1211 | 0 | SPECIFIC CONDUCTANCE,FIELD (UMHOS/CM @ 25C) | 84 | 3
476244 | NORMANDY RESERVOIR - RILEY CREEK BRIDGE | DUCK RIVER 252.0 | 1983-06-21 | 1211 | 0 | SAMPLING STATION LOCATION VERTICAL (METERS) | 1 | 3
476244 | NORMANDY RESERVOIR - RILEY CREEK BRIDGE | DUCK RIVER 252.0 | 1983-06-21 | 1211 | 0 | OXYGEN, DISSOLVED MG/L | 6.5 | 3
476244 | NORMANDY RESERVOIR - RILEY CREEK BRIDGE | DUCK RIVER 252.0 | 1983-06-21 | 1211 | 0 | OXYGEN, DISSOLVED, PERCENT OF SATURATION % | 79.2683 | 3
476244 | NORMANDY RESERVOIR - RILEY CREEK BRIDGE | DUCK RIVER 252.0 | 1983-06-21 | 1211 | 0 | PH (STANDARD UNITS) | 8.9 | 3
476244 | NORMANDY RESERVOIR - RILEY CREEK BRIDGE | DUCK RIVER 252.0 | 1983-06-21 | 1212 | 0 | X-SEC. LOC., HORIZ (% FROM R BANK LOOK UPSTR.) | 25 | 7
476244 | NORMANDY RESERVOIR - RILEY CREEK BRIDGE | DUCK RIVER 252.0 | 1983-06-21 | 1212 | 0 | TEMPERATURE, WATER (DEGREES CENTIGRADE) | 25.2 | 7
476244 | NORMANDY RESERVOIR - RILEY CREEK BRIDGE | DUCK RIVER 252.0 | 1983-06-21 | 1212 | 0 | SPECIFIC CONDUCTANCE,FIELD (UMHOS/CM @ 25C) | 84 | 7
476244 | NORMANDY RESERVOIR - RILEY CREEK BRIDGE | DUCK RIVER 252.0 | 1983-06-21 | 1212 | 0 | SAMPLING STATION LOCATION VERTICAL (METERS) | 2 | 7
476244 | NORMANDY RESERVOIR - RILEY CREEK BRIDGE | DUCK RIVER 252.0 | 1983-06-21 | 1212 | 0 | OXYGEN, DISSOLVED MG/L | 6.4 | 7
476244 | NORMANDY RESERVOIR - RILEY CREEK BRIDGE | DUCK RIVER 252.0 | 1983-06-21 | 1212 | 0 | OXYGEN, DISSOLVED, PERCENT OF SATURATION % | 76.1904 | 7
476244 | NORMANDY RESERVOIR - RILEY CREEK BRIDGE | DUCK RIVER 252.0 | 1983-06-21 | 1212 | 0 | PH (STANDARD UNITS) | 8.9 | 7
476244 | NORMANDY RESERVOIR - RILEY CREEK BRIDGE | DUCK RIVER 252.0 | 1983-06-21 | 1213 | 0 | X-SEC. LOC., HORIZ (% FROM R BANK LOOK UPSTR.) | 25 | 10
476244 | NORMANDY RESERVOIR - RILEY CREEK BRIDGE | DUCK RIVER 252.0 | 1983-06-21 | 1213 | 0 | TEMPERATURE, WATER (DEGREES CENTIGRADE) | 24.6 | 10
476244 | NORMANDY RESERVOIR - RILEY CREEK BRIDGE | DUCK RIVER 252.0 | 1983-06-21 | 1213 | 0 | SPECIFIC CONDUCTANCE,FIELD (UMHOS/CM @ 25C) | 82 | 10
476244 | NORMANDY RESERVOIR - RILEY CREEK BRIDGE | DUCK RIVER 252.0 | 1983-06-21 | 1213 | 0 | SAMPLING STATION LOCATION VERTICAL (METERS) | 3 | 10
476244 | NORMANDY RESERVOIR - RILEY CREEK BRIDGE | DUCK RIVER 252.0 | 1983-06-21 | 1213 | 0 | OXYGEN, DISSOLVED MG/L | 5.9 | 10
476244 | NORMANDY RESERVOIR - RILEY CREEK BRIDGE | DUCK RIVER 252.0 | 1983-06-21 | 1213 | 0 | OXYGEN, DISSOLVED, PERCENT OF SATURATION % | 70.2381 | 10
476244 | NORMANDY RESERVOIR - RILEY CREEK BRIDGE | DUCK RIVER 252.0 | 1983-06-21 | 1213 | 0 | PH (STANDARD UNITS) | 8.8 | 10
476244 | NORMANDY RESERVOIR - RILEY CREEK BRIDGE | DUCK RIVER 252.0 | 1983-06-21 | 1214 | 0 | X-SEC. LOC., HORIZ (% FROM R BANK LOOK UPSTR.) | 25 | 13
476244 | NORMANDY RESERVOIR - RILEY CREEK BRIDGE | DUCK RIVER 252.0 | 1983-06-21 | 1214 | 0 | TEMPERATURE, WATER (DEGREES CENTIGRADE) | 22.6 | 13
476244 | NORMANDY RESERVOIR - RILEY CREEK BRIDGE | DUCK RIVER 252.0 | 1983-06-21 | 1214 | 0 | SPECIFIC CONDUCTANCE,FIELD (UMHOS/CM @ 25C) | 85 | 13
476244 | NORMANDY RESERVOIR - RILEY CREEK BRIDGE | DUCK RIVER 252.0 | 1983-06-21 | 1214 | 0 | SAMPLING STATION LOCATION VERTICAL (METERS) | 4 | 13
476244 | NORMANDY RESERVOIR - RILEY CREEK BRIDGE | DUCK RIVER 252.0 | 1983-06-21 | 1214 | 0 | OXYGEN, DISSOLVED MG/L | 3.6 | 13
476244 | NORMANDY RESERVOIR - RILEY CREEK BRIDGE | DUCK RIVER 252.0 | 1983-06-21 | 1214 | 0 | OXYGEN, DISSOLVED, PERCENT OF SATURATION % | 41.3793 | 13
476244 | NORMANDY RESERVOIR - RILEY CREEK BRIDGE | DUCK RIVER 252.0 | 1983-06-21 | 1214 | 0 | PH (STANDARD UNITS) | 6.7 | 13
476244 | NORMANDY RESERVOIR - RILEY CREEK BRIDGE | DUCK RIVER 252.0 | 1983-06-21 | 1215 | 0 | X-SEC. LOC., HORIZ (% FROM R BANK LOOK UPSTR.) | 25 | 16
476244 | NORMANDY RESERVOIR - RILEY CREEK BRIDGE | DUCK RIVER 252.0 | 1983-06-21 | 1215 | 0 | TEMPERATURE, WATER (DEGREES CENTIGRADE) | 19.6 | 16
476244 | NORMANDY RESERVOIR - RILEY CREEK BRIDGE | DUCK RIVER 252.0 | 1983-06-21 | 1215 | 0 | SPECIFIC CONDUCTANCE,FIELD (UMHOS/CM @ 25C) | 96 | 16
476244 | NORMANDY RESERVOIR - RILEY CREEK BRIDGE | DUCK RIVER 252.0 | 1983-06-21 | 1215 | 0 | SAMPLING STATION LOCATION VERTICAL (METERS) | 5 | 16
476244 | NORMANDY RESERVOIR - RILEY CREEK BRIDGE | DUCK RIVER 252.0 | 1983-06-21 | 1215 | 0 | OXYGEN, DISSOLVED MG/L | 1.7 | 16
476244 | NORMANDY RESERVOIR - RILEY CREEK BRIDGE | DUCK RIVER 252.0 | 1983-06-21 | 1215 | 0 | OXYGEN, DISSOLVED, PERCENT OF SATURATION % | 18.4783 | 16
476244 | NORMANDY RESERVOIR - RILEY CREEK BRIDGE | DUCK RIVER 252.0 | 1983-06-21 | 1215 | 0 | PH (STANDARD UNITS) | 6.5 | 16
476244 | NORMANDY RESERVOIR - RILEY CREEK BRIDGE | DUCK RIVER 252.0 | 1983-06-21 | 1215 | 0 | CHLOROPHYLL-A UG/L SPECTROPHOTOMETRIC ACID. METH. | 4.81 | 16
476244 | NORMANDY RESERVOIR - RILEY CREEK BRIDGE | DUCK RIVER 252.0 | 1983-06-21 | 1215 | 0 | CHLOROPHYLL-B UG/L TRICHROMATIC UNCORRECTED | 0.48 | 16
476244 | NORMANDY RESERVOIR - RILEY CREEK BRIDGE | DUCK RIVER 252.0 | 1983-06-21 | 1215 | 0 | CHLOROPHYLL-C UG/L TRICHROMATIC UNCORRECTED | 1.16 | 16
476244 | NORMANDY RESERVOIR - RILEY CREEK BRIDGE | DUCK RIVER 252.0 | 1983-06-21 | 1215 | 0 | PHEOPHYTIN-A UG/L SPECTROPHOTOMETRIC ACID. METH. | 1.92 | 16
476244 | NORMANDY RESERVOIR - RILEY CREEK BRIDGE | DUCK RIVER 252.0 | 1983-06-21 | 1217 | 0 | X-SEC. LOC., HORIZ (% FROM R BANK LOOK UPSTR.) | 25 | 20
476244 | NORMANDY RESERVOIR - RILEY CREEK BRIDGE | DUCK RIVER 252.0 | 1983-06-21 | 1217 | 0 | TEMPERATURE, WATER (DEGREES CENTIGRADE) | 19.1 | 20
476244 | NORMANDY RESERVOIR - RILEY CREEK BRIDGE | DUCK RIVER 252.0 | 1983-06-21 | 1217 | 0 | SPECIFIC CONDUCTANCE,FIELD (UMHOS/CM @ 25C) | 93 | 20
476244 | NORMANDY RESERVOIR - RILEY CREEK BRIDGE | DUCK RIVER 252.0 | 1983-06-21 | 1217 | 0 | SAMPLING STATION LOCATION VERTICAL (METERS) | 6 | 20
476244 | NORMANDY RESERVOIR - RILEY CREEK BRIDGE | DUCK RIVER 252.0 | 1983-06-21 | 1217 | 0 | OXYGEN, DISSOLVED MG/L | 1.2 | 20
476244 | NORMANDY RESERVOIR - RILEY CREEK BRIDGE | DUCK RIVER 252.0 | 1983-06-21 | 1217 | 0 | OXYGEN, DISSOLVED, PERCENT OF SATURATION % | 12.766 | 20
476244 | NORMANDY RESERVOIR - RILEY CREEK BRIDGE | DUCK RIVER 252.0 | 1983-06-21 | 1217 | 0 | PH (STANDARD UNITS) | 6.3 | 20
476244 | NORMANDY RESERVOIR - RILEY CREEK BRIDGE | DUCK RIVER 252.0 | 1983-06-21 | 1219 | 0 | X-SEC. LOC., HORIZ (% FROM R BANK LOOK UPSTR.) | 25 | 23
476244 | NORMANDY RESERVOIR - RILEY CREEK BRIDGE | DUCK RIVER 252.0 | 1983-06-21 | 1219 | 0 | TEMPERATURE, WATER (DEGREES CENTIGRADE) | 18 | 23
476244 | NORMANDY RESERVOIR - RILEY CREEK BRIDGE | DUCK RIVER 252.0 | 1983-06-21 | 1219 | 0 | SPECIFIC CONDUCTANCE,FIELD (UMHOS/CM @ 25C) | 87 | 23
476244 | NORMANDY RESERVOIR - RILEY CREEK BRIDGE | DUCK RIVER 252.0 | 1983-06-21 | 1219 | 0 | SAMPLING STATION LOCATION VERTICAL (METERS) | 7 | 23
476244 | NORMANDY RESERVOIR - RILEY CREEK BRIDGE | DUCK RIVER 252.0 | 1983-06-21 | 1219 | 0 | OXYGEN, DISSOLVED MG/L | 1.5 | 23
476244 | NORMANDY RESERVOIR - RILEY CREEK BRIDGE | DUCK RIVER 252.0 | 1983-06-21 | 1219 | 0 | OXYGEN, DISSOLVED, PERCENT OF SATURATION % | 15.7895 | 23
476244 | NORMANDY RESERVOIR - RILEY CREEK BRIDGE | DUCK RIVER 252.0 | 1983-06-21 | 1219 | 0 | PH (STANDARD UNITS) | 6.3 | 23
476244 | NORMANDY RESERVOIR - RILEY CREEK BRIDGE | DUCK RIVER 252.0 | 1983-06-21 | 1221 | 0 | X-SEC. LOC., HORIZ (% FROM R BANK LOOK UPSTR.) | 25 | 26
476244 | NORMANDY RESERVOIR - RILEY CREEK BRIDGE | DUCK RIVER 252.0 | 1983-06-21 | 1221 | 0 | TEMPERATURE, WATER (DEGREES CENTIGRADE) | 17.5 | 26
476244 | NORMANDY RESERVOIR - RILEY CREEK BRIDGE | DUCK RIVER 252.0 | 1983-06-21 | 1221 | 0 | SPECIFIC CONDUCTANCE,FIELD (UMHOS/CM @ 25C) | 73 | 26
476244 | NORMANDY RESERVOIR - RILEY CREEK BRIDGE | DUCK RIVER 252.0 | 1983-06-21 | 1221 | 0 | SAMPLING STATION LOCATION VERTICAL (METERS) | 8 | 26
476244 | NORMANDY RESERVOIR - RILEY CREEK BRIDGE | DUCK RIVER 252.0 | 1983-06-21 | 1221 | 0 | OXYGEN, DISSOLVED MG/L | 1.5 | 26
476244 | NORMANDY RESERVOIR - RILEY CREEK BRIDGE | DUCK RIVER 252.0 | 1983-06-21 | 1221 | 0 | OXYGEN, DISSOLVED, PERCENT OF SATURATION % | 15.4639 | 26
476244 | NORMANDY RESERVOIR - RILEY CREEK BRIDGE | DUCK RIVER 252.0 | 1983-06-21 | 1221 | 0 | PH (STANDARD UNITS) | 6 | 26
476244 | NORMANDY RESERVOIR - RILEY CREEK BRIDGE | DUCK RIVER 252.0 | 1983-06-21 | 1223 | 0 | X-SEC. LOC., HORIZ (% FROM R BANK LOOK UPSTR.) | 25 | 30
476244 | NORMANDY RESERVOIR - RILEY CREEK BRIDGE | DUCK RIVER 252.0 | 1983-06-21 | 1223 | 0 | TEMPERATURE, WATER (DEGREES CENTIGRADE) | 17 | 30
476244 | NORMANDY RESERVOIR - RILEY CREEK BRIDGE | DUCK RIVER 252.0 | 1983-06-21 | 1223 | 0 | SPECIFIC CONDUCTANCE,FIELD (UMHOS/CM @ 25C) | 69 | 30
476244 | NORMANDY RESERVOIR - RILEY CREEK BRIDGE | DUCK RIVER 252.0 | 1983-06-21 | 1223 | 0 | SAMPLING STATION LOCATION VERTICAL (METERS) | 9 | 30
476244 | NORMANDY RESERVOIR - RILEY CREEK BRIDGE | DUCK RIVER 252.0 | 1983-06-21 | 1223 | 0 | OXYGEN, DISSOLVED MG/L | 1.7 | 30
476244 | NORMANDY RESERVOIR - RILEY CREEK BRIDGE | DUCK RIVER 252.0 | 1983-06-21 | 1223 | 0 | OXYGEN, DISSOLVED, PERCENT OF SATURATION % | 17.5258 | 30
476244 | NORMANDY RESERVOIR - RILEY CREEK BRIDGE | DUCK RIVER 252.0 | 1983-06-21 | 1223 | 0 | PH (STANDARD UNITS) | 6 | 30
476244 | NORMANDY RESERVOIR - RILEY CREEK BRIDGE | DUCK RIVER 252.0 | 1983-06-21 | 1225 | 0 | X-SEC. LOC., HORIZ (% FROM R BANK LOOK UPSTR.) | 25 | 33
476244 | NORMANDY RESERVOIR - RILEY CREEK BRIDGE | DUCK RIVER 252.0 | 1983-06-21 | 1225 | 0 | TEMPERATURE, WATER (DEGREES CENTIGRADE) | 16.7 | 33
476244 | NORMANDY RESERVOIR - RILEY CREEK BRIDGE | DUCK RIVER 252.0 | 1983-06-21 | 1225 | 0 | SPECIFIC CONDUCTANCE,FIELD (UMHOS/CM @ 25C) | 71 | 33
476244 | NORMANDY RESERVOIR - RILEY CREEK BRIDGE | DUCK RIVER 252.0 | 1983-06-21 | 1225 | 0 | SAMPLING STATION LOCATION VERTICAL (METERS) | 10 | 33
476244 | NORMANDY RESERVOIR - RILEY CREEK BRIDGE | DUCK RIVER 252.0 | 1983-06-21 | 1225 | 0 | OXYGEN, DISSOLVED MG/L | 2.4 | 33
476244 | NORMANDY RESERVOIR - RILEY CREEK BRIDGE | DUCK RIVER 252.0 | 1983-06-21 | 1225 | 0 | OXYGEN, DISSOLVED, PERCENT OF SATURATION % | 24.7423 | 33
476244 | NORMANDY RESERVOIR - RILEY CREEK BRIDGE | DUCK RIVER 252.0 | 1983-06-21 | 1225 | 0 | PH (STANDARD UNITS) | 6.1 | 33
476244 | NORMANDY RESERVOIR - RILEY CREEK BRIDGE | DUCK RIVER 252.0 | 1983-06-21 | 1225 | 0 | CHLOROPHYLL-A UG/L SPECTROPHOTOMETRIC ACID. METH. | 0.53 | 33
476244 | NORMANDY RESERVOIR - RILEY CREEK BRIDGE | DUCK RIVER 252.0 | 1983-06-21 | 1225 | 0 | CHLOROPHYLL-B UG/L TRICHROMATIC UNCORRECTED | 0.9 | 33
476244 | NORMANDY RESERVOIR - RILEY CREEK BRIDGE | DUCK RIVER 252.0 | 1983-06-21 | 1225 | 0 | CHLOROPHYLL-C UG/L TRICHROMATIC UNCORRECTED | 1.63 | 33
476244 | NORMANDY RESERVOIR - RILEY CREEK BRIDGE | DUCK RIVER 252.0 | 1983-06-21 | 1225 | 0 | PHEOPHYTIN-A UG/L SPECTROPHOTOMETRIC ACID. METH. | 3.58 | 33
476244 | NORMANDY RESERVOIR - RILEY CREEK BRIDGE | DUCK RIVER 252.0 | 1983-06-21 | 1227 | 0 | X-SEC. LOC., HORIZ (% FROM R BANK LOOK UPSTR.) | 25 | 39
476244 | NORMANDY RESERVOIR - RILEY CREEK BRIDGE | DUCK RIVER 252.0 | 1983-06-21 | 1227 | 0 | TEMPERATURE, WATER (DEGREES CENTIGRADE) | 16 | 39
476244 | NORMANDY RESERVOIR - RILEY CREEK BRIDGE | DUCK RIVER 252.0 | 1983-06-21 | 1227 | 0 | SPECIFIC CONDUCTANCE,FIELD (UMHOS/CM @ 25C) | 75 | 39
476244 | NORMANDY RESERVOIR - RILEY CREEK BRIDGE | DUCK RIVER 252.0 | 1983-06-21 | 1227 | 0 | SAMPLING STATION LOCATION VERTICAL (METERS) | 12 | 39
476244 | NORMANDY RESERVOIR - RILEY CREEK BRIDGE | DUCK RIVER 252.0 | 1983-06-21 | 1227 | 0 | OXYGEN, DISSOLVED MG/L | 2.6 | 39
476244 | NORMANDY RESERVOIR - RILEY CREEK BRIDGE | DUCK RIVER 252.0 | 1983-06-21 | 1227 | 0 | OXYGEN, DISSOLVED, PERCENT OF SATURATION % | 26 | 39
476244 | NORMANDY RESERVOIR - RILEY CREEK BRIDGE | DUCK RIVER 252.0 | 1983-06-21 | 1227 | 0 | PH (STANDARD UNITS) | 6.1 | 39
476244 | NORMANDY RESERVOIR - RILEY CREEK BRIDGE | DUCK RIVER 252.0 | 1983-06-21 | 1229 | 0 | X-SEC. LOC., HORIZ (% FROM R BANK LOOK UPSTR.) | 25 | 46
476244 | NORMANDY RESERVOIR - RILEY CREEK BRIDGE | DUCK RIVER 252.0 | 1983-06-21 | 1229 | 0 | TEMPERATURE, WATER (DEGREES CENTIGRADE) | 15 | 46
476244 | NORMANDY RESERVOIR - RILEY CREEK BRIDGE | DUCK RIVER 252.0 | 1983-06-21 | 1229 | 0 | SPECIFIC CONDUCTANCE,FIELD (UMHOS/CM @ 25C) | 84 | 46
476244 | NORMANDY RESERVOIR - RILEY CREEK BRIDGE | DUCK RIVER 252.0 | 1983-06-21 | 1229 | 0 | SAMPLING STATION LOCATION VERTICAL (METERS) | 14 | 46
476244 | NORMANDY RESERVOIR - RILEY CREEK BRIDGE | DUCK RIVER 252.0 | 1983-06-21 | 1229 | 0 | OXYGEN, DISSOLVED MG/L | 2.5 | 46
476244 | NORMANDY RESERVOIR - RILEY CREEK BRIDGE | DUCK RIVER 252.0 | 1983-06-21 | 1229 | 0 | OXYGEN, DISSOLVED, PERCENT OF SATURATION % | 24.5098 | 46
476244 | NORMANDY RESERVOIR - RILEY CREEK BRIDGE | DUCK RIVER 252.0 | 1983-06-21 | 1229 | 0 | PH (STANDARD UNITS) | 6.2 | 46
476244 | NORMANDY RESERVOIR - RILEY CREEK BRIDGE | DUCK RIVER 252.0 | 1983-06-21 | 1231 | 0 | X-SEC. LOC., HORIZ (% FROM R BANK LOOK UPSTR.) | 25 | 49
476244 | NORMANDY RESERVOIR - RILEY CREEK BRIDGE | DUCK RIVER 252.0 | 1983-06-21 | 1231 | 0 | TEMPERATURE, WATER (DEGREES CENTIGRADE) | 14.2 | 49
476244 | NORMANDY RESERVOIR - RILEY CREEK BRIDGE | DUCK RIVER 252.0 | 1983-06-21 | 1231 | 0 | SPECIFIC CONDUCTANCE,FIELD (UMHOS/CM @ 25C) | 87 | 49
476244 | NORMANDY RESERVOIR - RILEY CREEK BRIDGE | DUCK RIVER 252.0 | 1983-06-21 | 1231 | 0 | SAMPLING STATION LOCATION VERTICAL (METERS) | 15 | 49
476244 | NORMANDY RESERVOIR - RILEY CREEK BRIDGE | DUCK RIVER 252.0 | 1983-06-21 | 1231 | 0 | OXYGEN, DISSOLVED MG/L | 2.2 | 49
476244 | NORMANDY RESERVOIR - RILEY CREEK BRIDGE | DUCK RIVER 252.0 | 1983-06-21 | 1231 | 0 | OXYGEN, DISSOLVED, PERCENT OF SATURATION % | 21.1538 | 49
476244 | NORMANDY RESERVOIR - RILEY CREEK BRIDGE | DUCK RIVER 252.0 | 1983-06-21 | 1231 | 0 | PH (STANDARD UNITS) | 6.2 | 49
476244 | NORMANDY RESERVOIR - RILEY CREEK BRIDGE | DUCK RIVER 252.0 | 1983-06-21 | 1231 | 0 | CHLOROPHYLL-A UG/L SPECTROPHOTOMETRIC ACID. METH. | 1.07 | 49
476244 | NORMANDY RESERVOIR - RILEY CREEK BRIDGE | DUCK RIVER 252.0 | 1983-06-21 | 1231 | 0 | CHLOROPHYLL-B UG/L TRICHROMATIC UNCORRECTED | 0.12 | 49
476244 | NORMANDY RESERVOIR - RILEY CREEK BRIDGE | DUCK RIVER 252.0 | 1983-06-21 | 1231 | 0 | CHLOROPHYLL-C UG/L TRICHROMATIC UNCORRECTED | 0.71 | 49
476244 | NORMANDY RESERVOIR - RILEY CREEK BRIDGE | DUCK RIVER 252.0 | 1983-06-21 | 1231 | 0 | PHEOPHYTIN-A UG/L SPECTROPHOTOMETRIC ACID. METH. | 1.55 | 49
476244 | NORMANDY RESERVOIR - RILEY CREEK BRIDGE | DUCK RIVER 252.0 | 1983-06-21 | 1233 | 0 | X-SEC. LOC., HORIZ (% FROM R BANK LOOK UPSTR.) | 25 | 52
476244 | NORMANDY RESERVOIR - RILEY CREEK BRIDGE | DUCK RIVER 252.0 | 1983-06-21 | 1233 | 0 | TEMPERATURE, WATER (DEGREES CENTIGRADE) | 13.7 | 52
476244 | NORMANDY RESERVOIR - RILEY CREEK BRIDGE | DUCK RIVER 252.0 | 1983-06-21 | 1233 | 0 | SPECIFIC CONDUCTANCE,FIELD (UMHOS/CM @ 25C) | 91 | 52
476244 | NORMANDY RESERVOIR - RILEY CREEK BRIDGE | DUCK RIVER 252.0 | 1983-06-21 | 1233 | 0 | SAMPLING STATION LOCATION VERTICAL (METERS) | 16 | 52
476244 | NORMANDY RESERVOIR - RILEY CREEK BRIDGE | DUCK RIVER 252.0 | 1983-06-21 | 1233 | 0 | OXYGEN, DISSOLVED MG/L | 1.8 | 52
476244 | NORMANDY RESERVOIR - RILEY CREEK BRIDGE | DUCK RIVER 252.0 | 1983-06-21 | 1233 | 0 | OXYGEN, DISSOLVED, PERCENT OF SATURATION % | 17.3077 | 52
476244 | NORMANDY RESERVOIR - RILEY CREEK BRIDGE | DUCK RIVER 252.0 | 1983-06-21 | 1233 | 0 | PH (STANDARD UNITS) | 6.2 | 52
476244 | NORMANDY RESERVOIR - RILEY CREEK BRIDGE | DUCK RIVER 252.0 | 1983-06-21 | 1235 | 0 | X-SEC. LOC., HORIZ (% FROM R BANK LOOK UPSTR.) | 25 | 59
476244 | NORMANDY RESERVOIR - RILEY CREEK BRIDGE | DUCK RIVER 252.0 | 1983-06-21 | 1235 | 0 | TEMPERATURE, WATER (DEGREES CENTIGRADE) | 12.4 | 59
476244 | NORMANDY RESERVOIR - RILEY CREEK BRIDGE | DUCK RIVER 252.0 | 1983-06-21 | 1235 | 0 | SPECIFIC CONDUCTANCE,FIELD (UMHOS/CM @ 25C) | 106 | 59
476244 | NORMANDY RESERVOIR - RILEY CREEK BRIDGE | DUCK RIVER 252.0 | 1983-06-21 | 1235 | 0 | SAMPLING STATION LOCATION VERTICAL (METERS) | 18 | 59
476244 | NORMANDY RESERVOIR - RILEY CREEK BRIDGE | DUCK RIVER 252.0 | 1983-06-21 | 1235 | 0 | OXYGEN, DISSOLVED MG/L | 0.3 | 59
476244 | NORMANDY RESERVOIR - RILEY CREEK BRIDGE | DUCK RIVER 252.0 | 1983-06-21 | 1235 | 0 | OXYGEN, DISSOLVED, PERCENT OF SATURATION % | 2.7778 | 59
476244 | NORMANDY RESERVOIR - RILEY CREEK BRIDGE | DUCK RIVER 252.0 | 1983-06-21 | 1235 | 0 | PH (STANDARD UNITS) | 6.2 | 59
476244 | NORMANDY RESERVOIR - RILEY CREEK BRIDGE | DUCK RIVER 252.0 | 1983-06-21 | 1237 | 0 | X-SEC. LOC., HORIZ (% FROM R BANK LOOK UPSTR.) | 25 | 66
476244 | NORMANDY RESERVOIR - RILEY CREEK BRIDGE | DUCK RIVER 252.0 | 1983-06-21 | 1237 | 0 | TEMPERATURE, WATER (DEGREES CENTIGRADE) | 12.2 | 66
476244 | NORMANDY RESERVOIR - RILEY CREEK BRIDGE | DUCK RIVER 252.0 | 1983-06-21 | 1237 | 0 | SPECIFIC CONDUCTANCE,FIELD (UMHOS/CM @ 25C) | 112 | 66
476244 | NORMANDY RESERVOIR - RILEY CREEK BRIDGE | DUCK RIVER 252.0 | 1983-06-21 | 1237 | 0 | SAMPLING STATION LOCATION VERTICAL (METERS) | 20 | 66
476244 | NORMANDY RESERVOIR - RILEY CREEK BRIDGE | DUCK RIVER 252.0 | 1983-06-21 | 1237 | 0 | OXYGEN, DISSOLVED MG/L | 0.2 | 66
476244 | NORMANDY RESERVOIR - RILEY CREEK BRIDGE | DUCK RIVER 252.0 | 1983-06-21 | 1237 | 0 | OXYGEN, DISSOLVED, PERCENT OF SATURATION % | 1.8518 | 66
476244 | NORMANDY RESERVOIR - RILEY CREEK BRIDGE | DUCK RIVER 252.0 | 1983-06-21 | 1237 | 0 | PH (STANDARD UNITS) | 6.3 | 66
476244 | NORMANDY RESERVOIR - RILEY CREEK BRIDGE | DUCK RIVER 252.0 | 1983-06-21 | 1237 | 0 | CHLOROPHYLL-A UG/L SPECTROPHOTOMETRIC ACID. METH. | 1.07 | 66
476244 | NORMANDY RESERVOIR - RILEY CREEK BRIDGE | DUCK RIVER 252.0 | 1983-06-21 | 1237 | 0 | CHLOROPHYLL-B UG/L TRICHROMATIC UNCORRECTED | 1.23 | 66
476244 | NORMANDY RESERVOIR - RILEY CREEK BRIDGE | DUCK RIVER 252.0 | 1983-06-21 | 1237 | 0 | CHLOROPHYLL-C UG/L TRICHROMATIC UNCORRECTED | 1.73 | 66
476244 | NORMANDY RESERVOIR - RILEY CREEK BRIDGE | DUCK RIVER 252.0 | 1983-06-21 | 1237 | 0 | PHEOPHYTIN-A UG/L SPECTROPHOTOMETRIC ACID. METH. | 1.55 | 66
476244 | NORMANDY RESERVOIR - RILEY CREEK BRIDGE | DUCK RIVER 252.0 | 1983-07-14 | 1315 | 0 | X-SEC. LOC., HORIZ (% FROM R BANK LOOK UPSTR.) | 25 | 1
476244 | NORMANDY RESERVOIR - RILEY CREEK BRIDGE | DUCK RIVER 252.0 | 1983-07-14 | 1315 | 0 | TEMPERATURE, WATER (DEGREES CENTIGRADE) | 30.2 | 1
476244 | NORMANDY RESERVOIR - RILEY CREEK BRIDGE | DUCK RIVER 252.0 | 1983-07-14 | 1315 | 0 | TRANSPARENCY, SECCHI DISC (METERS) | 1.7 | 1
476244 | NORMANDY RESERVOIR - RILEY CREEK BRIDGE | DUCK RIVER 252.0 | 1983-07-14 | 1315 | 0 | SPECIFIC CONDUCTANCE,FIELD (UMHOS/CM @ 25C) | 90 | 1
476244 | NORMANDY RESERVOIR - RILEY CREEK BRIDGE | DUCK RIVER 252.0 | 1983-07-14 | 1315 | 0 | SAMPLING STATION LOCATION VERTICAL (METERS) | 0.3 | 1
476244 | NORMANDY RESERVOIR - RILEY CREEK BRIDGE | DUCK RIVER 252.0 | 1983-07-14 | 1315 | 0 | OXYGEN, DISSOLVED MG/L | 7.5 | 1
476244 | NORMANDY RESERVOIR - RILEY CREEK BRIDGE | DUCK RIVER 252.0 | 1983-07-14 | 1315 | 0 | OXYGEN, DISSOLVED, PERCENT OF SATURATION % | 98.6842 | 1
476244 | NORMANDY RESERVOIR - RILEY CREEK BRIDGE | DUCK RIVER 252.0 | 1983-07-14 | 1315 | 0 | PH (STANDARD UNITS) | 8.5 | 1
476244 | NORMANDY RESERVOIR - RILEY CREEK BRIDGE | DUCK RIVER 252.0 | 1983-07-14 | 1315 | 0 | CHLOROPHYLL-A UG/L SPECTROPHOTOMETRIC ACID. METH. | 6.94 | 1
476244 | NORMANDY RESERVOIR - RILEY CREEK BRIDGE | DUCK RIVER 252.0 | 1983-07-14 | 1315 | 0 | CHLOROPHYLL-B UG/L TRICHROMATIC UNCORRECTED | 0.97 | 1
476244 | NORMANDY RESERVOIR - RILEY CREEK BRIDGE | DUCK RIVER 252.0 | 1983-07-14 | 1315 | 0 | CHLOROPHYLL-C UG/L TRICHROMATIC UNCORRECTED | 2.22 | 1
476244 | NORMANDY RESERVOIR - RILEY CREEK BRIDGE | DUCK RIVER 252.0 | 1983-07-14 | 1315 | 0 | PHEOPHYTIN-A UG/L SPECTROPHOTOMETRIC ACID. METH. | 1.66 | 1
476244 | NORMANDY RESERVOIR - RILEY CREEK BRIDGE | DUCK RIVER 252.0 | 1983-07-14 | 1316 | 0 | X-SEC. LOC., HORIZ (% FROM R BANK LOOK UPSTR.) | 25 | 3
476244 | NORMANDY RESERVOIR - RILEY CREEK BRIDGE | DUCK RIVER 252.0 | 1983-07-14 | 1316 | 0 | TEMPERATURE, WATER (DEGREES CENTIGRADE) | 28.1 | 3
476244 | NORMANDY RESERVOIR - RILEY CREEK BRIDGE | DUCK RIVER 252.0 | 1983-07-14 | 1316 | 0 | SPECIFIC CONDUCTANCE,FIELD (UMHOS/CM @ 25C) | 90 | 3
476244 | NORMANDY RESERVOIR - RILEY CREEK BRIDGE | DUCK RIVER 252.0 | 1983-07-14 | 1316 | 0 | SAMPLING STATION LOCATION VERTICAL (METERS) | 1 | 3
476244 | NORMANDY RESERVOIR - RILEY CREEK BRIDGE | DUCK RIVER 252.0 | 1983-07-14 | 1316 | 0 | OXYGEN, DISSOLVED MG/L | 7.8 | 3
476244 | NORMANDY RESERVOIR - RILEY CREEK BRIDGE | DUCK RIVER 252.0 | 1983-07-14 | 1316 | 0 | OXYGEN, DISSOLVED, PERCENT OF SATURATION % | 98.7341 | 3
476244 | NORMANDY RESERVOIR - RILEY CREEK BRIDGE | DUCK RIVER 252.0 | 1983-07-14 | 1316 | 0 | PH (STANDARD UNITS) | 8.7 | 3
476244 | NORMANDY RESERVOIR - RILEY CREEK BRIDGE | DUCK RIVER 252.0 | 1983-07-14 | 1317 | 0 | X-SEC. LOC., HORIZ (% FROM R BANK LOOK UPSTR.) | 25 | 7
476244 | NORMANDY RESERVOIR - RILEY CREEK BRIDGE | DUCK RIVER 252.0 | 1983-07-14 | 1317 | 0 | TEMPERATURE, WATER (DEGREES CENTIGRADE) | 27.4 | 7
476244 | NORMANDY RESERVOIR - RILEY CREEK BRIDGE | DUCK RIVER 252.0 | 1983-07-14 | 1317 | 0 | SPECIFIC CONDUCTANCE,FIELD (UMHOS/CM @ 25C) | 89 | 7
476244 | NORMANDY RESERVOIR - RILEY CREEK BRIDGE | DUCK RIVER 252.0 | 1983-07-14 | 1317 | 0 | SAMPLING STATION LOCATION VERTICAL (METERS) | 2 | 7
476244 | NORMANDY RESERVOIR - RILEY CREEK BRIDGE | DUCK RIVER 252.0 | 1983-07-14 | 1317 | 0 | OXYGEN, DISSOLVED MG/L | 8 | 7
476244 | NORMANDY RESERVOIR - RILEY CREEK BRIDGE | DUCK RIVER 252.0 | 1983-07-14 | 1317 | 0 | OXYGEN, DISSOLVED, PERCENT OF SATURATION % | 98.7654 | 7
476244 | NORMANDY RESERVOIR - RILEY CREEK BRIDGE | DUCK RIVER 252.0 | 1983-07-14 | 1317 | 0 | PH (STANDARD UNITS) | 8.8 | 7
476244 | NORMANDY RESERVOIR - RILEY CREEK BRIDGE | DUCK RIVER 252.0 | 1983-07-14 | 1318 | 0 | X-SEC. LOC., HORIZ (% FROM R BANK LOOK UPSTR.) | 25 | 10
476244 | NORMANDY RESERVOIR - RILEY CREEK BRIDGE | DUCK RIVER 252.0 | 1983-07-14 | 1318 | 0 | TEMPERATURE, WATER (DEGREES CENTIGRADE) | 26.4 | 10
476244 | NORMANDY RESERVOIR - RILEY CREEK BRIDGE | DUCK RIVER 252.0 | 1983-07-14 | 1318 | 0 | SPECIFIC CONDUCTANCE,FIELD (UMHOS/CM @ 25C) | 89 | 10
476244 | NORMANDY RESERVOIR - RILEY CREEK BRIDGE | DUCK RIVER 252.0 | 1983-07-14 | 1318 | 0 | SAMPLING STATION LOCATION VERTICAL (METERS) | 3 | 10
476244 | NORMANDY RESERVOIR - RILEY CREEK BRIDGE | DUCK RIVER 252.0 | 1983-07-14 | 1318 | 0 | OXYGEN, DISSOLVED MG/L | 8 | 10
476244 | NORMANDY RESERVOIR - RILEY CREEK BRIDGE | DUCK RIVER 252.0 | 1983-07-14 | 1318 | 0 | OXYGEN, DISSOLVED, PERCENT OF SATURATION % | 97.561 | 10
476244 | NORMANDY RESERVOIR - RILEY CREEK BRIDGE | DUCK RIVER 252.0 | 1983-07-14 | 1318 | 0 | PH (STANDARD UNITS) | 8.6 | 10
476244 | NORMANDY RESERVOIR - RILEY CREEK BRIDGE | DUCK RIVER 252.0 | 1983-07-14 | 1320 | 0 | X-SEC. LOC., HORIZ (% FROM R BANK LOOK UPSTR.) | 25 | 13
476244 | NORMANDY RESERVOIR - RILEY CREEK BRIDGE | DUCK RIVER 252.0 | 1983-07-14 | 1320 | 0 | TEMPERATURE, WATER (DEGREES CENTIGRADE) | 24 | 13
476244 | NORMANDY RESERVOIR - RILEY CREEK BRIDGE | DUCK RIVER 252.0 | 1983-07-14 | 1320 | 0 | SPECIFIC CONDUCTANCE,FIELD (UMHOS/CM @ 25C) | 92 | 13
476244 | NORMANDY RESERVOIR - RILEY CREEK BRIDGE | DUCK RIVER 252.0 | 1983-07-14 | 1320 | 0 | SAMPLING STATION LOCATION VERTICAL (METERS) | 4 | 13
476244 | NORMANDY RESERVOIR - RILEY CREEK BRIDGE | DUCK RIVER 252.0 | 1983-07-14 | 1320 | 0 | OXYGEN, DISSOLVED MG/L | 6 | 13
476244 | NORMANDY RESERVOIR - RILEY CREEK BRIDGE | DUCK RIVER 252.0 | 1983-07-14 | 1320 | 0 | OXYGEN, DISSOLVED, PERCENT OF SATURATION % | 70.5882 | 13
476244 | NORMANDY RESERVOIR - RILEY CREEK BRIDGE | DUCK RIVER 252.0 | 1983-07-14 | 1320 | 0 | PH (STANDARD UNITS) | 6.4 | 13
476244 | NORMANDY RESERVOIR - RILEY CREEK BRIDGE | DUCK RIVER 252.0 | 1983-07-14 | 1322 | 0 | X-SEC. LOC., HORIZ (% FROM R BANK LOOK UPSTR.) | 25 | 16
476244 | NORMANDY RESERVOIR - RILEY CREEK BRIDGE | DUCK RIVER 252.0 | 1983-07-14 | 1322 | 0 | TEMPERATURE, WATER (DEGREES CENTIGRADE) | 22.1 | 16
476244 | NORMANDY RESERVOIR - RILEY CREEK BRIDGE | DUCK RIVER 252.0 | 1983-07-14 | 1322 | 0 | SPECIFIC CONDUCTANCE,FIELD (UMHOS/CM @ 25C) | 95 | 16
476244 | NORMANDY RESERVOIR - RILEY CREEK BRIDGE | DUCK RIVER 252.0 | 1983-07-14 | 1322 | 0 | SAMPLING STATION LOCATION VERTICAL (METERS) | 5 | 16
476244 | NORMANDY RESERVOIR - RILEY CREEK BRIDGE | DUCK RIVER 252.0 | 1983-07-14 | 1322 | 0 | OXYGEN, DISSOLVED MG/L | 0.1 | 16
476244 | NORMANDY RESERVOIR - RILEY CREEK BRIDGE | DUCK RIVER 252.0 | 1983-07-14 | 1322 | 0 | OXYGEN, DISSOLVED, PERCENT OF SATURATION % | 1.1364 | 16
476244 | NORMANDY RESERVOIR - RILEY CREEK BRIDGE | DUCK RIVER 252.0 | 1983-07-14 | 1322 | 0 | PH (STANDARD UNITS) | 6.2 | 16
476244 | NORMANDY RESERVOIR - RILEY CREEK BRIDGE | DUCK RIVER 252.0 | 1983-07-14 | 1322 | 0 | CHLOROPHYLL-A UG/L SPECTROPHOTOMETRIC ACID. METH. | 3.74 | 16
476244 | NORMANDY RESERVOIR - RILEY CREEK BRIDGE | DUCK RIVER 252.0 | 1983-07-14 | 1322 | 0 | CHLOROPHYLL-B UG/L TRICHROMATIC UNCORRECTED | 1.43 | 16
476244 | NORMANDY RESERVOIR - RILEY CREEK BRIDGE | DUCK RIVER 252.0 | 1983-07-14 | 1322 | 0 | CHLOROPHYLL-C UG/L TRICHROMATIC UNCORRECTED | 1.91 | 16
476244 | NORMANDY RESERVOIR - RILEY CREEK BRIDGE | DUCK RIVER 252.0 | 1983-07-14 | 1322 | 0 | PHEOPHYTIN-A UG/L SPECTROPHOTOMETRIC ACID. METH. | 2.99 | 16
476244 | NORMANDY RESERVOIR - RILEY CREEK BRIDGE | DUCK RIVER 252.0 | 1983-07-14 | 1324 | 0 | X-SEC. LOC., HORIZ (% FROM R BANK LOOK UPSTR.) | 25 | 20
476244 | NORMANDY RESERVOIR - RILEY CREEK BRIDGE | DUCK RIVER 252.0 | 1983-07-14 | 1324 | 0 | TEMPERATURE, WATER (DEGREES CENTIGRADE) | 20.9 | 20
476244 | NORMANDY RESERVOIR - RILEY CREEK BRIDGE | DUCK RIVER 252.0 | 1983-07-14 | 1324 | 0 | SPECIFIC CONDUCTANCE,FIELD (UMHOS/CM @ 25C) | 95 | 20
476244 | NORMANDY RESERVOIR - RILEY CREEK BRIDGE | DUCK RIVER 252.0 | 1983-07-14 | 1324 | 0 | SAMPLING STATION LOCATION VERTICAL (METERS) | 6 | 20
476244 | NORMANDY RESERVOIR - RILEY CREEK BRIDGE | DUCK RIVER 252.0 | 1983-07-14 | 1324 | 0 | OXYGEN, DISSOLVED MG/L | 0.1 | 20
476244 | NORMANDY RESERVOIR - RILEY CREEK BRIDGE | DUCK RIVER 252.0 | 1983-07-14 | 1324 | 0 | OXYGEN, DISSOLVED, PERCENT OF SATURATION % | 1.1111 | 20
476244 | NORMANDY RESERVOIR - RILEY CREEK BRIDGE | DUCK RIVER 252.0 | 1983-07-14 | 1324 | 0 | PH (STANDARD UNITS) | 6.1 | 20
476244 | NORMANDY RESERVOIR - RILEY CREEK BRIDGE | DUCK RIVER 252.0 | 1983-07-14 | 1326 | 0 | X-SEC. LOC., HORIZ (% FROM R BANK LOOK UPSTR.) | 25 | 23
476244 | NORMANDY RESERVOIR - RILEY CREEK BRIDGE | DUCK RIVER 252.0 | 1983-07-14 | 1326 | 0 | TEMPERATURE, WATER (DEGREES CENTIGRADE) | 18.6 | 23
476244 | NORMANDY RESERVOIR - RILEY CREEK BRIDGE | DUCK RIVER 252.0 | 1983-07-14 | 1326 | 0 | SPECIFIC CONDUCTANCE,FIELD (UMHOS/CM @ 25C) | 92 | 23
476244 | NORMANDY RESERVOIR - RILEY CREEK BRIDGE | DUCK RIVER 252.0 | 1983-07-14 | 1326 | 0 | SAMPLING STATION LOCATION VERTICAL (METERS) | 7 | 23
476244 | NORMANDY RESERVOIR - RILEY CREEK BRIDGE | DUCK RIVER 252.0 | 1983-07-14 | 1326 | 0 | OXYGEN, DISSOLVED MG/L | 0.1 | 23
476244 | NORMANDY RESERVOIR - RILEY CREEK BRIDGE | DUCK RIVER 252.0 | 1983-07-14 | 1326 | 0 | OXYGEN, DISSOLVED, PERCENT OF SATURATION % | 1.0638 | 23
476244 | NORMANDY RESERVOIR - RILEY CREEK BRIDGE | DUCK RIVER 252.0 | 1983-07-14 | 1326 | 0 | PH (STANDARD UNITS) | 6.1 | 23
476244 | NORMANDY RESERVOIR - RILEY CREEK BRIDGE | DUCK RIVER 252.0 | 1983-07-14 | 1328 | 0 | X-SEC. LOC., HORIZ (% FROM R BANK LOOK UPSTR.) | 25 | 26
476244 | NORMANDY RESERVOIR - RILEY CREEK BRIDGE | DUCK RIVER 252.0 | 1983-07-14 | 1328 | 0 | TEMPERATURE, WATER (DEGREES CENTIGRADE) | 17.9 | 26
476244 | NORMANDY RESERVOIR - RILEY CREEK BRIDGE | DUCK RIVER 252.0 | 1983-07-14 | 1328 | 0 | SPECIFIC CONDUCTANCE,FIELD (UMHOS/CM @ 25C) | 84 | 26
476244 | NORMANDY RESERVOIR - RILEY CREEK BRIDGE | DUCK RIVER 252.0 | 1983-07-14 | 1328 | 0 | SAMPLING STATION LOCATION VERTICAL (METERS) | 8 | 26
476244 | NORMANDY RESERVOIR - RILEY CREEK BRIDGE | DUCK RIVER 252.0 | 1983-07-14 | 1328 | 0 | OXYGEN, DISSOLVED MG/L | 0.1 | 26
476244 | NORMANDY RESERVOIR - RILEY CREEK BRIDGE | DUCK RIVER 252.0 | 1983-07-14 | 1328 | 0 | OXYGEN, DISSOLVED, PERCENT OF SATURATION % | 1.0526 | 26
476244 | NORMANDY RESERVOIR - RILEY CREEK BRIDGE | DUCK RIVER 252.0 | 1983-07-14 | 1328 | 0 | PH (STANDARD UNITS) | 6.1 | 26
476244 | NORMANDY RESERVOIR - RILEY CREEK BRIDGE | DUCK RIVER 252.0 | 1983-07-14 | 1330 | 0 | X-SEC. LOC., HORIZ (% FROM R BANK LOOK UPSTR.) | 25 | 30
476244 | NORMANDY RESERVOIR - RILEY CREEK BRIDGE | DUCK RIVER 252.0 | 1983-07-14 | 1330 | 0 | TEMPERATURE, WATER (DEGREES CENTIGRADE) | 16.9 | 30
476244 | NORMANDY RESERVOIR - RILEY CREEK BRIDGE | DUCK RIVER 252.0 | 1983-07-14 | 1330 | 0 | SPECIFIC CONDUCTANCE,FIELD (UMHOS/CM @ 25C) | 78 | 30
476244 | NORMANDY RESERVOIR - RILEY CREEK BRIDGE | DUCK RIVER 252.0 | 1983-07-14 | 1330 | 0 | SAMPLING STATION LOCATION VERTICAL (METERS) | 9 | 30
476244 | NORMANDY RESERVOIR - RILEY CREEK BRIDGE | DUCK RIVER 252.0 | 1983-07-14 | 1330 | 0 | OXYGEN, DISSOLVED MG/L | 0.2 | 30
476244 | NORMANDY RESERVOIR - RILEY CREEK BRIDGE | DUCK RIVER 252.0 | 1983-07-14 | 1330 | 0 | OXYGEN, DISSOLVED, PERCENT OF SATURATION % | 2.0619 | 30
476244 | NORMANDY RESERVOIR - RILEY CREEK BRIDGE | DUCK RIVER 252.0 | 1983-07-14 | 1330 | 0 | PH (STANDARD UNITS) | 6.1 | 30
476244 | NORMANDY RESERVOIR - RILEY CREEK BRIDGE | DUCK RIVER 252.0 | 1983-07-14 | 1332 | 0 | X-SEC. LOC., HORIZ (% FROM R BANK LOOK UPSTR.) | 25 | 33
476244 | NORMANDY RESERVOIR - RILEY CREEK BRIDGE | DUCK RIVER 252.0 | 1983-07-14 | 1332 | 0 | TEMPERATURE, WATER (DEGREES CENTIGRADE) | 16.6 | 33
476244 | NORMANDY RESERVOIR - RILEY CREEK BRIDGE | DUCK RIVER 252.0 | 1983-07-14 | 1332 | 0 | SPECIFIC CONDUCTANCE,FIELD (UMHOS/CM @ 25C) | 77 | 33
476244 | NORMANDY RESERVOIR - RILEY CREEK BRIDGE | DUCK RIVER 252.0 | 1983-07-14 | 1332 | 0 | SAMPLING STATION LOCATION VERTICAL (METERS) | 10 | 33
476244 | NORMANDY RESERVOIR - RILEY CREEK BRIDGE | DUCK RIVER 252.0 | 1983-07-14 | 1332 | 0 | OXYGEN, DISSOLVED MG/L | 0.4 | 33
476244 | NORMANDY RESERVOIR - RILEY CREEK BRIDGE | DUCK RIVER 252.0 | 1983-07-14 | 1332 | 0 | OXYGEN, DISSOLVED, PERCENT OF SATURATION % | 4.1237 | 33
476244 | NORMANDY RESERVOIR - RILEY CREEK BRIDGE | DUCK RIVER 252.0 | 1983-07-14 | 1332 | 0 | PH (STANDARD UNITS) | 6.4 | 33
476244 | NORMANDY RESERVOIR - RILEY CREEK BRIDGE | DUCK RIVER 252.0 | 1983-07-14 | 1332 | 0 | NITROGEN, ORGANIC, TOTAL (MG/L AS N) | 0.21 | 33
476244 | NORMANDY RESERVOIR - RILEY CREEK BRIDGE | DUCK RIVER 252.0 | 1983-07-14 | 1332 | 0 | NITROGEN, AMMONIA, TOTAL (MG/L AS N) | 0.01 | 33
476244 | NORMANDY RESERVOIR - RILEY CREEK BRIDGE | DUCK RIVER 252.0 | 1983-07-14 | 1332 | 0 | AMMONIA, UNIONZED (MG/L AS N) | 7.731e-06 | 33
476244 | NORMANDY RESERVOIR - RILEY CREEK BRIDGE | DUCK RIVER 252.0 | 1983-07-14 | 1332 | 0 | AMMONIA, UNIONIZED (CALC FR TEMP-PH-NH4) (MG/L) | 9.4001e-06 | 33
476244 | NORMANDY RESERVOIR - RILEY CREEK BRIDGE | DUCK RIVER 252.0 | 1983-07-14 | 1332 | 0 | NITRITE PLUS NITRATE, TOTAL 1 DET. (MG/L AS N) | 0.46 | 33
476244 | NORMANDY RESERVOIR - RILEY CREEK BRIDGE | DUCK RIVER 252.0 | 1983-07-14 | 1332 | 0 | PHOSPHORUS, TOTAL (MG/L AS P) | 0.01 | 33
476244 | NORMANDY RESERVOIR - RILEY CREEK BRIDGE | DUCK RIVER 252.0 | 1983-07-14 | 1332 | 0 | SULFIDE, TOTAL (MG/L AS S) | 0.02 | 33
476244 | NORMANDY RESERVOIR - RILEY CREEK BRIDGE | DUCK RIVER 252.0 | 1983-07-14 | 1332 | 0 | SULFATE, TOTAL (MG/L AS SO4) | 3 | 33
476244 | NORMANDY RESERVOIR - RILEY CREEK BRIDGE | DUCK RIVER 252.0 | 1983-07-14 | 1332 | 0 | IRON, TOTAL (UG/L AS FE) | 590 | 33
476244 | NORMANDY RESERVOIR - RILEY CREEK BRIDGE | DUCK RIVER 252.0 | 1983-07-14 | 1332 | 0 | MANGANESE, TOTAL (UG/L AS MN) | 140 | 33
476244 | NORMANDY RESERVOIR - RILEY CREEK BRIDGE | DUCK RIVER 252.0 | 1983-07-14 | 1332 | 0 | CHLOROPHYLL-A UG/L SPECTROPHOTOMETRIC ACID. METH. | 2.14 | 33
476244 | NORMANDY RESERVOIR - RILEY CREEK BRIDGE | DUCK RIVER 252.0 | 1983-07-14 | 1332 | 0 | CHLOROPHYLL-B UG/L TRICHROMATIC UNCORRECTED | 1.42 | 33
476244 | NORMANDY RESERVOIR - RILEY CREEK BRIDGE | DUCK RIVER 252.0 | 1983-07-14 | 1332 | 0 | CHLOROPHYLL-C UG/L TRICHROMATIC UNCORRECTED | 2.24 | 33
476244 | NORMANDY RESERVOIR - RILEY CREEK BRIDGE | DUCK RIVER 252.0 | 1983-07-14 | 1332 | 0 | PHEOPHYTIN-A UG/L SPECTROPHOTOMETRIC ACID. METH. | 1.6 | 33
476244 | NORMANDY RESERVOIR - RILEY CREEK BRIDGE | DUCK RIVER 252.0 | 1983-07-14 | 1334 | 0 | X-SEC. LOC., HORIZ (% FROM R BANK LOOK UPSTR.) | 25 | 39
476244 | NORMANDY RESERVOIR - RILEY CREEK BRIDGE | DUCK RIVER 252.0 | 1983-07-14 | 1334 | 0 | TEMPERATURE, WATER (DEGREES CENTIGRADE) | 15.7 | 39
476244 | NORMANDY RESERVOIR - RILEY CREEK BRIDGE | DUCK RIVER 252.0 | 1983-07-14 | 1334 | 0 | SPECIFIC CONDUCTANCE,FIELD (UMHOS/CM @ 25C) | 79 | 39
476244 | NORMANDY RESERVOIR - RILEY CREEK BRIDGE | DUCK RIVER 252.0 | 1983-07-14 | 1334 | 0 | SAMPLING STATION LOCATION VERTICAL (METERS) | 12 | 39
476244 | NORMANDY RESERVOIR - RILEY CREEK BRIDGE | DUCK RIVER 252.0 | 1983-07-14 | 1334 | 0 | OXYGEN, DISSOLVED MG/L | 0.8 | 39
476244 | NORMANDY RESERVOIR - RILEY CREEK BRIDGE | DUCK RIVER 252.0 | 1983-07-14 | 1334 | 0 | OXYGEN, DISSOLVED, PERCENT OF SATURATION % | 8 | 39
476244 | NORMANDY RESERVOIR - RILEY CREEK BRIDGE | DUCK RIVER 252.0 | 1983-07-14 | 1334 | 0 | PH (STANDARD UNITS) | 6.1 | 39
476244 | NORMANDY RESERVOIR - RILEY CREEK BRIDGE | DUCK RIVER 252.0 | 1983-07-14 | 1334 | 0 | NITROGEN, ORGANIC, TOTAL (MG/L AS N) | 0.17 | 39
476244 | NORMANDY RESERVOIR - RILEY CREEK BRIDGE | DUCK RIVER 252.0 | 1983-07-14 | 1334 | 0 | NITROGEN, AMMONIA, TOTAL (MG/L AS N) | 0.01 | 39
476244 | NORMANDY RESERVOIR - RILEY CREEK BRIDGE | DUCK RIVER 252.0 | 1983-07-14 | 1334 | 0 | AMMONIA, UNIONZED (MG/L AS N) | 3.623e-06 | 39
476244 | NORMANDY RESERVOIR - RILEY CREEK BRIDGE | DUCK RIVER 252.0 | 1983-07-14 | 1334 | 0 | AMMONIA, UNIONIZED (CALC FR TEMP-PH-NH4) (MG/L) | 4.4052e-06 | 39
476244 | NORMANDY RESERVOIR - RILEY CREEK BRIDGE | DUCK RIVER 252.0 | 1983-07-14 | 1334 | 0 | NITRITE PLUS NITRATE, TOTAL 1 DET. (MG/L AS N) | 0.48 | 39
476244 | NORMANDY RESERVOIR - RILEY CREEK BRIDGE | DUCK RIVER 252.0 | 1983-07-14 | 1334 | 0 | PHOSPHORUS, TOTAL (MG/L AS P) | 0.02 | 39
476244 | NORMANDY RESERVOIR - RILEY CREEK BRIDGE | DUCK RIVER 252.0 | 1983-07-14 | 1334 | 0 | SULFIDE, TOTAL (MG/L AS S) | 0.02 | 39
476244 | NORMANDY RESERVOIR - RILEY CREEK BRIDGE | DUCK RIVER 252.0 | 1983-07-14 | 1334 | 0 | SULFATE, TOTAL (MG/L AS SO4) | 4 | 39
476244 | NORMANDY RESERVOIR - RILEY CREEK BRIDGE | DUCK RIVER 252.0 | 1983-07-14 | 1334 | 0 | IRON, TOTAL (UG/L AS FE) | 510 | 39
476244 | NORMANDY RESERVOIR - RILEY CREEK BRIDGE | DUCK RIVER 252.0 | 1983-07-14 | 1334 | 0 | MANGANESE, TOTAL (UG/L AS MN) | 160 | 39
476244 | NORMANDY RESERVOIR - RILEY CREEK BRIDGE | DUCK RIVER 252.0 | 1983-07-14 | 1336 | 0 | X-SEC. LOC., HORIZ (% FROM R BANK LOOK UPSTR.) | 25 | 46
476244 | NORMANDY RESERVOIR - RILEY CREEK BRIDGE | DUCK RIVER 252.0 | 1983-07-14 | 1336 | 0 | TEMPERATURE, WATER (DEGREES CENTIGRADE) | 15.2 | 46
476244 | NORMANDY RESERVOIR - RILEY CREEK BRIDGE | DUCK RIVER 252.0 | 1983-07-14 | 1336 | 0 | SPECIFIC CONDUCTANCE,FIELD (UMHOS/CM @ 25C) | 83 | 46
476244 | NORMANDY RESERVOIR - RILEY CREEK BRIDGE | DUCK RIVER 252.0 | 1983-07-14 | 1336 | 0 | SAMPLING STATION LOCATION VERTICAL (METERS) | 14 | 46
476244 | NORMANDY RESERVOIR - RILEY CREEK BRIDGE | DUCK RIVER 252.0 | 1983-07-14 | 1336 | 0 | OXYGEN, DISSOLVED MG/L | 0.7 | 46
476244 | NORMANDY RESERVOIR - RILEY CREEK BRIDGE | DUCK RIVER 252.0 | 1983-07-14 | 1336 | 0 | OXYGEN, DISSOLVED, PERCENT OF SATURATION % | 6.8627 | 46
476244 | NORMANDY RESERVOIR - RILEY CREEK BRIDGE | DUCK RIVER 252.0 | 1983-07-14 | 1336 | 0 | PH (STANDARD UNITS) | 6.1 | 46
476244 | NORMANDY RESERVOIR - RILEY CREEK BRIDGE | DUCK RIVER 252.0 | 1983-07-14 | 1336 | 0 | NITROGEN, ORGANIC, TOTAL (MG/L AS N) | 0.17 | 46
476244 | NORMANDY RESERVOIR - RILEY CREEK BRIDGE | DUCK RIVER 252.0 | 1983-07-14 | 1336 | 0 | NITROGEN, AMMONIA, TOTAL (MG/L AS N) | 0.01 | 46
476244 | NORMANDY RESERVOIR - RILEY CREEK BRIDGE | DUCK RIVER 252.0 | 1983-07-14 | 1336 | 0 | AMMONIA, UNIONZED (MG/L AS N) | 3.4889e-06 | 46
476244 | NORMANDY RESERVOIR - RILEY CREEK BRIDGE | DUCK RIVER 252.0 | 1983-07-14 | 1336 | 0 | AMMONIA, UNIONIZED (CALC FR TEMP-PH-NH4) (MG/L) | 4.2421e-06 | 46
476244 | NORMANDY RESERVOIR - RILEY CREEK BRIDGE | DUCK RIVER 252.0 | 1983-07-14 | 1336 | 0 | NITRITE PLUS NITRATE, TOTAL 1 DET. (MG/L AS N) | 0.5 | 46
476244 | NORMANDY RESERVOIR - RILEY CREEK BRIDGE | DUCK RIVER 252.0 | 1983-07-14 | 1336 | 0 | PHOSPHORUS, TOTAL (MG/L AS P) | 0.02 | 46
476244 | NORMANDY RESERVOIR - RILEY CREEK BRIDGE | DUCK RIVER 252.0 | 1983-07-14 | 1336 | 0 | SULFIDE, TOTAL (MG/L AS S) | 0.02 | 46
476244 | NORMANDY RESERVOIR - RILEY CREEK BRIDGE | DUCK RIVER 252.0 | 1983-07-14 | 1336 | 0 | SULFATE, TOTAL (MG/L AS SO4) | 4 | 46
476244 | NORMANDY RESERVOIR - RILEY CREEK BRIDGE | DUCK RIVER 252.0 | 1983-07-14 | 1336 | 0 | IRON, TOTAL (UG/L AS FE) | 560 | 46
476244 | NORMANDY RESERVOIR - RILEY CREEK BRIDGE | DUCK RIVER 252.0 | 1983-07-14 | 1336 | 0 | MANGANESE, TOTAL (UG/L AS MN) | 270 | 46
476244 | NORMANDY RESERVOIR - RILEY CREEK BRIDGE | DUCK RIVER 252.0 | 1983-07-14 | 1338 | 0 | X-SEC. LOC., HORIZ (% FROM R BANK LOOK UPSTR.) | 25 | 49
476244 | NORMANDY RESERVOIR - RILEY CREEK BRIDGE | DUCK RIVER 252.0 | 1983-07-14 | 1338 | 0 | TEMPERATURE, WATER (DEGREES CENTIGRADE) | 14.8 | 49
476244 | NORMANDY RESERVOIR - RILEY CREEK BRIDGE | DUCK RIVER 252.0 | 1983-07-14 | 1338 | 0 | SPECIFIC CONDUCTANCE,FIELD (UMHOS/CM @ 25C) | 85 | 49
476244 | NORMANDY RESERVOIR - RILEY CREEK BRIDGE | DUCK RIVER 252.0 | 1983-07-14 | 1338 | 0 | SAMPLING STATION LOCATION VERTICAL (METERS) | 15 | 49
476244 | NORMANDY RESERVOIR - RILEY CREEK BRIDGE | DUCK RIVER 252.0 | 1983-07-14 | 1338 | 0 | OXYGEN, DISSOLVED MG/L | 0.3 | 49
476244 | NORMANDY RESERVOIR - RILEY CREEK BRIDGE | DUCK RIVER 252.0 | 1983-07-14 | 1338 | 0 | OXYGEN, DISSOLVED, PERCENT OF SATURATION % | 2.9412 | 49
476244 | NORMANDY RESERVOIR - RILEY CREEK BRIDGE | DUCK RIVER 252.0 | 1983-07-14 | 1338 | 0 | PH (STANDARD UNITS) | 6.1 | 49
476244 | NORMANDY RESERVOIR - RILEY CREEK BRIDGE | DUCK RIVER 252.0 | 1983-07-14 | 1338 | 0 | CHLOROPHYLL-A UG/L SPECTROPHOTOMETRIC ACID. METH. | 2.14 | 49
476244 | NORMANDY RESERVOIR - RILEY CREEK BRIDGE | DUCK RIVER 252.0 | 1983-07-14 | 1338 | 0 | CHLOROPHYLL-B UG/L TRICHROMATIC UNCORRECTED | 1.41 | 49
476244 | NORMANDY RESERVOIR - RILEY CREEK BRIDGE | DUCK RIVER 252.0 | 1983-07-14 | 1338 | 0 | CHLOROPHYLL-C UG/L TRICHROMATIC UNCORRECTED | 1.95 | 49
476244 | NORMANDY RESERVOIR - RILEY CREEK BRIDGE | DUCK RIVER 252.0 | 1983-07-14 | 1338 | 0 | PHEOPHYTIN-A UG/L SPECTROPHOTOMETRIC ACID. METH. | 3.1 | 49
476244 | NORMANDY RESERVOIR - RILEY CREEK BRIDGE | DUCK RIVER 252.0 | 1983-07-14 | 1340 | 0 | X-SEC. LOC., HORIZ (% FROM R BANK LOOK UPSTR.) | 25 | 52
476244 | NORMANDY RESERVOIR - RILEY CREEK BRIDGE | DUCK RIVER 252.0 | 1983-07-14 | 1340 | 0 | TEMPERATURE, WATER (DEGREES CENTIGRADE) | 14.5 | 52
476244 | NORMANDY RESERVOIR - RILEY CREEK BRIDGE | DUCK RIVER 252.0 | 1983-07-14 | 1340 | 0 | SPECIFIC CONDUCTANCE,FIELD (UMHOS/CM @ 25C) | 92 | 52
476244 | NORMANDY RESERVOIR - RILEY CREEK BRIDGE | DUCK RIVER 252.0 | 1983-07-14 | 1340 | 0 | SAMPLING STATION LOCATION VERTICAL (METERS) | 16 | 52
476244 | NORMANDY RESERVOIR - RILEY CREEK BRIDGE | DUCK RIVER 252.0 | 1983-07-14 | 1340 | 0 | OXYGEN, DISSOLVED MG/L | 0.2 | 52
476244 | NORMANDY RESERVOIR - RILEY CREEK BRIDGE | DUCK RIVER 252.0 | 1983-07-14 | 1340 | 0 | OXYGEN, DISSOLVED, PERCENT OF SATURATION % | 1.9231 | 52
476244 | NORMANDY RESERVOIR - RILEY CREEK BRIDGE | DUCK RIVER 252.0 | 1983-07-14 | 1340 | 0 | PH (STANDARD UNITS) | 6.3 | 52
476244 | NORMANDY RESERVOIR - RILEY CREEK BRIDGE | DUCK RIVER 252.0 | 1983-07-14 | 1340 | 0 | NITROGEN, ORGANIC, TOTAL (MG/L AS N) | 0.24 | 52
476244 | NORMANDY RESERVOIR - RILEY CREEK BRIDGE | DUCK RIVER 252.0 | 1983-07-14 | 1340 | 0 | NITROGEN, AMMONIA, TOTAL (MG/L AS N) | 0.41 | 52
476244 | NORMANDY RESERVOIR - RILEY CREEK BRIDGE | DUCK RIVER 252.0 | 1983-07-14 | 1340 | 0 | AMMONIA, UNIONZED (MG/L AS N) | 0.00021496 | 52
476244 | NORMANDY RESERVOIR - RILEY CREEK BRIDGE | DUCK RIVER 252.0 | 1983-07-14 | 1340 | 0 | AMMONIA, UNIONIZED (CALC FR TEMP-PH-NH4) (MG/L) | 0.00026137 | 52
476244 | NORMANDY RESERVOIR - RILEY CREEK BRIDGE | DUCK RIVER 252.0 | 1983-07-14 | 1340 | 0 | NITRITE PLUS NITRATE, TOTAL 1 DET. (MG/L AS N) | 0.12 | 52
476244 | NORMANDY RESERVOIR - RILEY CREEK BRIDGE | DUCK RIVER 252.0 | 1983-07-14 | 1340 | 0 | PHOSPHORUS, TOTAL (MG/L AS P) | 0.08 | 52
476244 | NORMANDY RESERVOIR - RILEY CREEK BRIDGE | DUCK RIVER 252.0 | 1983-07-14 | 1340 | 0 | SULFIDE, TOTAL (MG/L AS S) | 0.02 | 52
476244 | NORMANDY RESERVOIR - RILEY CREEK BRIDGE | DUCK RIVER 252.0 | 1983-07-14 | 1340 | 0 | SULFATE, TOTAL (MG/L AS SO4) | 2 | 52
476244 | NORMANDY RESERVOIR - RILEY CREEK BRIDGE | DUCK RIVER 252.0 | 1983-07-14 | 1340 | 0 | IRON, TOTAL (UG/L AS FE) | 1000 | 52
476244 | NORMANDY RESERVOIR - RILEY CREEK BRIDGE | DUCK RIVER 252.0 | 1983-07-14 | 1340 | 0 | MANGANESE, TOTAL (UG/L AS MN) | 1600 | 52
476244 | NORMANDY RESERVOIR - RILEY CREEK BRIDGE | DUCK RIVER 252.0 | 1983-07-14 | 1342 | 0 | X-SEC. LOC., HORIZ (% FROM R BANK LOOK UPSTR.) | 25 | 56
476244 | NORMANDY RESERVOIR - RILEY CREEK BRIDGE | DUCK RIVER 252.0 | 1983-07-14 | 1342 | 0 | TEMPERATURE, WATER (DEGREES CENTIGRADE) | 13.8 | 56
476244 | NORMANDY RESERVOIR - RILEY CREEK BRIDGE | DUCK RIVER 252.0 | 1983-07-14 | 1342 | 0 | SPECIFIC CONDUCTANCE,FIELD (UMHOS/CM @ 25C) | 102 | 56
476244 | NORMANDY RESERVOIR - RILEY CREEK BRIDGE | DUCK RIVER 252.0 | 1983-07-14 | 1342 | 0 | SAMPLING STATION LOCATION VERTICAL (METERS) | 17 | 56
476244 | NORMANDY RESERVOIR - RILEY CREEK BRIDGE | DUCK RIVER 252.0 | 1983-07-14 | 1342 | 0 | OXYGEN, DISSOLVED MG/L | 0.2 | 56
476244 | NORMANDY RESERVOIR - RILEY CREEK BRIDGE | DUCK RIVER 252.0 | 1983-07-14 | 1342 | 0 | OXYGEN, DISSOLVED, PERCENT OF SATURATION % | 1.9231 | 56
476244 | NORMANDY RESERVOIR - RILEY CREEK BRIDGE | DUCK RIVER 252.0 | 1983-07-14 | 1342 | 0 | PH (STANDARD UNITS) | 6.3 | 56
476244 | NORMANDY RESERVOIR - RILEY CREEK BRIDGE | DUCK RIVER 252.0 | 1983-07-14 | 1344 | 0 | X-SEC. LOC., HORIZ (% FROM R BANK LOOK UPSTR.) | 25 | 59
476244 | NORMANDY RESERVOIR - RILEY CREEK BRIDGE | DUCK RIVER 252.0 | 1983-07-14 | 1344 | 0 | TEMPERATURE, WATER (DEGREES CENTIGRADE) | 13.3 | 59
476244 | NORMANDY RESERVOIR - RILEY CREEK BRIDGE | DUCK RIVER 252.0 | 1983-07-14 | 1344 | 0 | SPECIFIC CONDUCTANCE,FIELD (UMHOS/CM @ 25C) | 121 | 59
476244 | NORMANDY RESERVOIR - RILEY CREEK BRIDGE | DUCK RIVER 252.0 | 1983-07-14 | 1344 | 0 | SAMPLING STATION LOCATION VERTICAL (METERS) | 18 | 59
476244 | NORMANDY RESERVOIR - RILEY CREEK BRIDGE | DUCK RIVER 252.0 | 1983-07-14 | 1344 | 0 | OXYGEN, DISSOLVED MG/L | 0.2 | 59
476244 | NORMANDY RESERVOIR - RILEY CREEK BRIDGE | DUCK RIVER 252.0 | 1983-07-14 | 1344 | 0 | OXYGEN, DISSOLVED, PERCENT OF SATURATION % | 1.8868 | 59
476244 | NORMANDY RESERVOIR - RILEY CREEK BRIDGE | DUCK RIVER 252.0 | 1983-07-14 | 1344 | 0 | PH (STANDARD UNITS) | 6.4 | 59
476244 | NORMANDY RESERVOIR - RILEY CREEK BRIDGE | DUCK RIVER 252.0 | 1983-07-14 | 1344 | 0 | NITROGEN, ORGANIC, TOTAL (MG/L AS N) | 0.27 | 59
476244 | NORMANDY RESERVOIR - RILEY CREEK BRIDGE | DUCK RIVER 252.0 | 1983-07-14 | 1344 | 0 | NITROGEN, AMMONIA, TOTAL (MG/L AS N) | 0.57 | 59
476244 | NORMANDY RESERVOIR - RILEY CREEK BRIDGE | DUCK RIVER 252.0 | 1983-07-14 | 1344 | 0 | AMMONIA, UNIONZED (MG/L AS N) | 0.0003433 | 59
476244 | NORMANDY RESERVOIR - RILEY CREEK BRIDGE | DUCK RIVER 252.0 | 1983-07-14 | 1344 | 0 | AMMONIA, UNIONIZED (CALC FR TEMP-PH-NH4) (MG/L) | 0.00041741 | 59
476244 | NORMANDY RESERVOIR - RILEY CREEK BRIDGE | DUCK RIVER 252.0 | 1983-07-14 | 1344 | 0 | NITRITE PLUS NITRATE, TOTAL 1 DET. (MG/L AS N) | 0.01 | 59
476244 | NORMANDY RESERVOIR - RILEY CREEK BRIDGE | DUCK RIVER 252.0 | 1983-07-14 | 1344 | 0 | PHOSPHORUS, TOTAL (MG/L AS P) | 0.1 | 59
476244 | NORMANDY RESERVOIR - RILEY CREEK BRIDGE | DUCK RIVER 252.0 | 1983-07-14 | 1344 | 0 | SULFIDE, TOTAL (MG/L AS S) | 0.03 | 59
476244 | NORMANDY RESERVOIR - RILEY CREEK BRIDGE | DUCK RIVER 252.0 | 1983-07-14 | 1344 | 0 | SULFATE, TOTAL (MG/L AS SO4) | 2 | 59
476244 | NORMANDY RESERVOIR - RILEY CREEK BRIDGE | DUCK RIVER 252.0 | 1983-07-14 | 1344 | 0 | IRON, TOTAL (UG/L AS FE) | 500 | 59
476244 | NORMANDY RESERVOIR - RILEY CREEK BRIDGE | DUCK RIVER 252.0 | 1983-07-14 | 1344 | 0 | MANGANESE, TOTAL (UG/L AS MN) | 3600 | 59
476244 | NORMANDY RESERVOIR - RILEY CREEK BRIDGE | DUCK RIVER 252.0 | 1983-07-14 | 1346 | 0 | X-SEC. LOC., HORIZ (% FROM R BANK LOOK UPSTR.) | 25 | 62
476244 | NORMANDY RESERVOIR - RILEY CREEK BRIDGE | DUCK RIVER 252.0 | 1983-07-14 | 1346 | 0 | TEMPERATURE, WATER (DEGREES CENTIGRADE) | 13 | 62
476244 | NORMANDY RESERVOIR - RILEY CREEK BRIDGE | DUCK RIVER 252.0 | 1983-07-14 | 1346 | 0 | SPECIFIC CONDUCTANCE,FIELD (UMHOS/CM @ 25C) | 131 | 62
476244 | NORMANDY RESERVOIR - RILEY CREEK BRIDGE | DUCK RIVER 252.0 | 1983-07-14 | 1346 | 0 | SAMPLING STATION LOCATION VERTICAL (METERS) | 19 | 62
476244 | NORMANDY RESERVOIR - RILEY CREEK BRIDGE | DUCK RIVER 252.0 | 1983-07-14 | 1346 | 0 | OXYGEN, DISSOLVED MG/L | 0.3 | 62
476244 | NORMANDY RESERVOIR - RILEY CREEK BRIDGE | DUCK RIVER 252.0 | 1983-07-14 | 1346 | 0 | OXYGEN, DISSOLVED, PERCENT OF SATURATION % | 2.8302 | 62
476244 | NORMANDY RESERVOIR - RILEY CREEK BRIDGE | DUCK RIVER 252.0 | 1983-07-14 | 1346 | 0 | PH (STANDARD UNITS) | 6.5 | 62
476244 | NORMANDY RESERVOIR - RILEY CREEK BRIDGE | DUCK RIVER 252.0 | 1983-07-14 | 1346 | 0 | NITROGEN, ORGANIC, TOTAL (MG/L AS N) | 0.47 | 62
476244 | NORMANDY RESERVOIR - RILEY CREEK BRIDGE | DUCK RIVER 252.0 | 1983-07-14 | 1346 | 0 | NITROGEN, AMMONIA, TOTAL (MG/L AS N) | 0.83 | 62
476244 | NORMANDY RESERVOIR - RILEY CREEK BRIDGE | DUCK RIVER 252.0 | 1983-07-14 | 1346 | 0 | AMMONIA, UNIONZED (MG/L AS N) | 0.00061492 | 62
476244 | NORMANDY RESERVOIR - RILEY CREEK BRIDGE | DUCK RIVER 252.0 | 1983-07-14 | 1346 | 0 | AMMONIA, UNIONIZED (CALC FR TEMP-PH-NH4) (MG/L) | 0.00074768 | 62
476244 | NORMANDY RESERVOIR - RILEY CREEK BRIDGE | DUCK RIVER 252.0 | 1983-07-14 | 1346 | 0 | NITRITE PLUS NITRATE, TOTAL 1 DET. (MG/L AS N) | 0.01 | 62
476244 | NORMANDY RESERVOIR - RILEY CREEK BRIDGE | DUCK RIVER 252.0 | 1983-07-14 | 1346 | 0 | PHOSPHORUS, TOTAL (MG/L AS P) | 0.24 | 62
476244 | NORMANDY RESERVOIR - RILEY CREEK BRIDGE | DUCK RIVER 252.0 | 1983-07-14 | 1346 | 0 | SULFIDE, TOTAL (MG/L AS S) | 0.07 | 62
476244 | NORMANDY RESERVOIR - RILEY CREEK BRIDGE | DUCK RIVER 252.0 | 1983-07-14 | 1346 | 0 | SULFATE, TOTAL (MG/L AS SO4) | 2 | 62
476244 | NORMANDY RESERVOIR - RILEY CREEK BRIDGE | DUCK RIVER 252.0 | 1983-07-14 | 1346 | 0 | IRON, TOTAL (UG/L AS FE) | 6000 | 62
476244 | NORMANDY RESERVOIR - RILEY CREEK BRIDGE | DUCK RIVER 252.0 | 1983-07-14 | 1346 | 0 | MANGANESE, TOTAL (UG/L AS MN) | 4000 | 62
476244 | NORMANDY RESERVOIR - RILEY CREEK BRIDGE | DUCK RIVER 252.0 | 1983-07-14 | 1348 | 0 | X-SEC. LOC., HORIZ (% FROM R BANK LOOK UPSTR.) | 25 | 66
476244 | NORMANDY RESERVOIR - RILEY CREEK BRIDGE | DUCK RIVER 252.0 | 1983-07-14 | 1348 | 0 | TEMPERATURE, WATER (DEGREES CENTIGRADE) | 13 | 66
476244 | NORMANDY RESERVOIR - RILEY CREEK BRIDGE | DUCK RIVER 252.0 | 1983-07-14 | 1348 | 0 | SPECIFIC CONDUCTANCE,FIELD (UMHOS/CM @ 25C) | 139 | 66
476244 | NORMANDY RESERVOIR - RILEY CREEK BRIDGE | DUCK RIVER 252.0 | 1983-07-14 | 1348 | 0 | SAMPLING STATION LOCATION VERTICAL (METERS) | 20 | 66
476244 | NORMANDY RESERVOIR - RILEY CREEK BRIDGE | DUCK RIVER 252.0 | 1983-07-14 | 1348 | 0 | OXYGEN, DISSOLVED MG/L | 0.4 | 66
476244 | NORMANDY RESERVOIR - RILEY CREEK BRIDGE | DUCK RIVER 252.0 | 1983-07-14 | 1348 | 0 | OXYGEN, DISSOLVED, PERCENT OF SATURATION % | 3.7736 | 66
476244 | NORMANDY RESERVOIR - RILEY CREEK BRIDGE | DUCK RIVER 252.0 | 1983-07-14 | 1348 | 0 | PH (STANDARD UNITS) | 6.4 | 66
476244 | NORMANDY RESERVOIR - RILEY CREEK BRIDGE | DUCK RIVER 252.0 | 1983-07-14 | 1348 | 0 | NITROGEN, ORGANIC, TOTAL (MG/L AS N) | 0.51 | 66
476244 | NORMANDY RESERVOIR - RILEY CREEK BRIDGE | DUCK RIVER 252.0 | 1983-07-14 | 1348 | 0 | NITROGEN, AMMONIA, TOTAL (MG/L AS N) | 0.93 | 66
476244 | NORMANDY RESERVOIR - RILEY CREEK BRIDGE | DUCK RIVER 252.0 | 1983-07-14 | 1348 | 0 | AMMONIA, UNIONZED (MG/L AS N) | 0.00054738 | 66
476244 | NORMANDY RESERVOIR - RILEY CREEK BRIDGE | DUCK RIVER 252.0 | 1983-07-14 | 1348 | 0 | AMMONIA, UNIONIZED (CALC FR TEMP-PH-NH4) (MG/L) | 0.00066556 | 66
476244 | NORMANDY RESERVOIR - RILEY CREEK BRIDGE | DUCK RIVER 252.0 | 1983-07-14 | 1348 | 0 | NITRITE PLUS NITRATE, TOTAL 1 DET. (MG/L AS N) | 0.01 | 66
476244 | NORMANDY RESERVOIR - RILEY CREEK BRIDGE | DUCK RIVER 252.0 | 1983-07-14 | 1348 | 0 | PHOSPHORUS, TOTAL (MG/L AS P) | 0.33 | 66
476244 | NORMANDY RESERVOIR - RILEY CREEK BRIDGE | DUCK RIVER 252.0 | 1983-07-14 | 1348 | 0 | SULFIDE, TOTAL (MG/L AS S) | 0.02 | 66
476244 | NORMANDY RESERVOIR - RILEY CREEK BRIDGE | DUCK RIVER 252.0 | 1983-07-14 | 1348 | 0 | SULFATE, TOTAL (MG/L AS SO4) | 2 | 66
476244 | NORMANDY RESERVOIR - RILEY CREEK BRIDGE | DUCK RIVER 252.0 | 1983-07-14 | 1348 | 0 | IRON, TOTAL (UG/L AS FE) | 6400 | 66
476244 | NORMANDY RESERVOIR - RILEY CREEK BRIDGE | DUCK RIVER 252.0 | 1983-07-14 | 1348 | 0 | MANGANESE, TOTAL (UG/L AS MN) | 4000 | 66
476244 | NORMANDY RESERVOIR - RILEY CREEK BRIDGE | DUCK RIVER 252.0 | 1983-07-14 | 1348 | 0 | CHLOROPHYLL-A UG/L SPECTROPHOTOMETRIC ACID. METH. | 5.34 | 66
476244 | NORMANDY RESERVOIR - RILEY CREEK BRIDGE | DUCK RIVER 252.0 | 1983-07-14 | 1348 | 0 | CHLOROPHYLL-B UG/L TRICHROMATIC UNCORRECTED | 2.32 | 66
476244 | NORMANDY RESERVOIR - RILEY CREEK BRIDGE | DUCK RIVER 252.0 | 1983-07-14 | 1348 | 0 | CHLOROPHYLL-C UG/L TRICHROMATIC UNCORRECTED | 3.65 | 66
476244 | NORMANDY RESERVOIR - RILEY CREEK BRIDGE | DUCK RIVER 252.0 | 1983-07-14 | 1348 | 0 | PHEOPHYTIN-A UG/L SPECTROPHOTOMETRIC ACID. METH. | 11.48 | 66
476244 | NORMANDY RESERVOIR - RILEY CREEK BRIDGE | DUCK RIVER 252.0 | 1983-08-29 | 1500 | 0 | X-SEC. LOC., HORIZ (% FROM R BANK LOOK UPSTR.) | 25 | 1
476244 | NORMANDY RESERVOIR - RILEY CREEK BRIDGE | DUCK RIVER 252.0 | 1983-08-29 | 1500 | 0 | TEMPERATURE, WATER (DEGREES CENTIGRADE) | 31.1 | 1
476244 | NORMANDY RESERVOIR - RILEY CREEK BRIDGE | DUCK RIVER 252.0 | 1983-08-29 | 1500 | 0 | TRANSPARENCY, SECCHI DISC (METERS) | 1.75 | 1
476244 | NORMANDY RESERVOIR - RILEY CREEK BRIDGE | DUCK RIVER 252.0 | 1983-08-29 | 1500 | 0 | SPECIFIC CONDUCTANCE,FIELD (UMHOS/CM @ 25C) | 101 | 1
476244 | NORMANDY RESERVOIR - RILEY CREEK BRIDGE | DUCK RIVER 252.0 | 1983-08-29 | 1500 | 0 | SAMPLING STATION LOCATION VERTICAL (METERS) | 0.3 | 1
476244 | NORMANDY RESERVOIR - RILEY CREEK BRIDGE | DUCK RIVER 252.0 | 1983-08-29 | 1500 | 0 | OXYGEN, DISSOLVED MG/L | 7 | 1
476244 | NORMANDY RESERVOIR - RILEY CREEK BRIDGE | DUCK RIVER 252.0 | 1983-08-29 | 1500 | 0 | OXYGEN, DISSOLVED, PERCENT OF SATURATION % | 93.3333 | 1
476244 | NORMANDY RESERVOIR - RILEY CREEK BRIDGE | DUCK RIVER 252.0 | 1983-08-29 | 1500 | 0 | PH (STANDARD UNITS) | 7.5 | 1
476244 | NORMANDY RESERVOIR - RILEY CREEK BRIDGE | DUCK RIVER 252.0 | 1983-08-29 | 1500 | 0 | CHLOROPHYLL-A UG/L SPECTROPHOTOMETRIC ACID. METH. | 6.41 | 1
476244 | NORMANDY RESERVOIR - RILEY CREEK BRIDGE | DUCK RIVER 252.0 | 1983-08-29 | 1500 | 0 | CHLOROPHYLL-B UG/L TRICHROMATIC UNCORRECTED | 0.09 | 1
476244 | NORMANDY RESERVOIR - RILEY CREEK BRIDGE | DUCK RIVER 252.0 | 1983-08-29 | 1500 | 0 | CHLOROPHYLL-C UG/L TRICHROMATIC UNCORRECTED | 0.03 | 1
476244 | NORMANDY RESERVOIR - RILEY CREEK BRIDGE | DUCK RIVER 252.0 | 1983-08-29 | 1500 | 0 | PHEOPHYTIN-A UG/L SPECTROPHOTOMETRIC ACID. METH. | 1.17 | 1
476244 | NORMANDY RESERVOIR - RILEY CREEK BRIDGE | DUCK RIVER 252.0 | 1983-08-29 | 1501 | 0 | X-SEC. LOC., HORIZ (% FROM R BANK LOOK UPSTR.) | 25 | 3
476244 | NORMANDY RESERVOIR - RILEY CREEK BRIDGE | DUCK RIVER 252.0 | 1983-08-29 | 1501 | 0 | TEMPERATURE, WATER (DEGREES CENTIGRADE) | 31 | 3
476244 | NORMANDY RESERVOIR - RILEY CREEK BRIDGE | DUCK RIVER 252.0 | 1983-08-29 | 1501 | 0 | SPECIFIC CONDUCTANCE,FIELD (UMHOS/CM @ 25C) | 101 | 3
476244 | NORMANDY RESERVOIR - RILEY CREEK BRIDGE | DUCK RIVER 252.0 | 1983-08-29 | 1501 | 0 | SAMPLING STATION LOCATION VERTICAL (METERS) | 1 | 3
476244 | NORMANDY RESERVOIR - RILEY CREEK BRIDGE | DUCK RIVER 252.0 | 1983-08-29 | 1501 | 0 | OXYGEN, DISSOLVED MG/L | 7 | 3
476244 | NORMANDY RESERVOIR - RILEY CREEK BRIDGE | DUCK RIVER 252.0 | 1983-08-29 | 1501 | 0 | OXYGEN, DISSOLVED, PERCENT OF SATURATION % | 93.3333 | 3
476244 | NORMANDY RESERVOIR - RILEY CREEK BRIDGE | DUCK RIVER 252.0 | 1983-08-29 | 1501 | 0 | PH (STANDARD UNITS) | 7.5 | 3
476244 | NORMANDY RESERVOIR - RILEY CREEK BRIDGE | DUCK RIVER 252.0 | 1983-08-29 | 1502 | 0 | X-SEC. LOC., HORIZ (% FROM R BANK LOOK UPSTR.) | 25 | 7
476244 | NORMANDY RESERVOIR - RILEY CREEK BRIDGE | DUCK RIVER 252.0 | 1983-08-29 | 1502 | 0 | TEMPERATURE, WATER (DEGREES CENTIGRADE) | 31 | 7
476244 | NORMANDY RESERVOIR - RILEY CREEK BRIDGE | DUCK RIVER 252.0 | 1983-08-29 | 1502 | 0 | SPECIFIC CONDUCTANCE,FIELD (UMHOS/CM @ 25C) | 101 | 7
476244 | NORMANDY RESERVOIR - RILEY CREEK BRIDGE | DUCK RIVER 252.0 | 1983-08-29 | 1502 | 0 | SAMPLING STATION LOCATION VERTICAL (METERS) | 2 | 7
476244 | NORMANDY RESERVOIR - RILEY CREEK BRIDGE | DUCK RIVER 252.0 | 1983-08-29 | 1502 | 0 | OXYGEN, DISSOLVED MG/L | 7 | 7
476244 | NORMANDY RESERVOIR - RILEY CREEK BRIDGE | DUCK RIVER 252.0 | 1983-08-29 | 1502 | 0 | OXYGEN, DISSOLVED, PERCENT OF SATURATION % | 93.3333 | 7
476244 | NORMANDY RESERVOIR - RILEY CREEK BRIDGE | DUCK RIVER 252.0 | 1983-08-29 | 1502 | 0 | PH (STANDARD UNITS) | 7.5 | 7
476244 | NORMANDY RESERVOIR - RILEY CREEK BRIDGE | DUCK RIVER 252.0 | 1983-08-29 | 1503 | 0 | X-SEC. LOC., HORIZ (% FROM R BANK LOOK UPSTR.) | 25 | 10
476244 | NORMANDY RESERVOIR - RILEY CREEK BRIDGE | DUCK RIVER 252.0 | 1983-08-29 | 1503 | 0 | TEMPERATURE, WATER (DEGREES CENTIGRADE) | 30.2 | 10
476244 | NORMANDY RESERVOIR - RILEY CREEK BRIDGE | DUCK RIVER 252.0 | 1983-08-29 | 1503 | 0 | SPECIFIC CONDUCTANCE,FIELD (UMHOS/CM @ 25C) | 100 | 10
476244 | NORMANDY RESERVOIR - RILEY CREEK BRIDGE | DUCK RIVER 252.0 | 1983-08-29 | 1503 | 0 | SAMPLING STATION LOCATION VERTICAL (METERS) | 3 | 10
476244 | NORMANDY RESERVOIR - RILEY CREEK BRIDGE | DUCK RIVER 252.0 | 1983-08-29 | 1503 | 0 | OXYGEN, DISSOLVED MG/L | 6.9 | 10
476244 | NORMANDY RESERVOIR - RILEY CREEK BRIDGE | DUCK RIVER 252.0 | 1983-08-29 | 1503 | 0 | OXYGEN, DISSOLVED, PERCENT OF SATURATION % | 90.7894 | 10
476244 | NORMANDY RESERVOIR - RILEY CREEK BRIDGE | DUCK RIVER 252.0 | 1983-08-29 | 1503 | 0 | PH (STANDARD UNITS) | 7.3 | 10
476244 | NORMANDY RESERVOIR - RILEY CREEK BRIDGE | DUCK RIVER 252.0 | 1983-08-29 | 1504 | 0 | X-SEC. LOC., HORIZ (% FROM R BANK LOOK UPSTR.) | 25 | 13
476244 | NORMANDY RESERVOIR - RILEY CREEK BRIDGE | DUCK RIVER 252.0 | 1983-08-29 | 1504 | 0 | TEMPERATURE, WATER (DEGREES CENTIGRADE) | 29.1 | 13
476244 | NORMANDY RESERVOIR - RILEY CREEK BRIDGE | DUCK RIVER 252.0 | 1983-08-29 | 1504 | 0 | SPECIFIC CONDUCTANCE,FIELD (UMHOS/CM @ 25C) | 103 | 13
476244 | NORMANDY RESERVOIR - RILEY CREEK BRIDGE | DUCK RIVER 252.0 | 1983-08-29 | 1504 | 0 | SAMPLING STATION LOCATION VERTICAL (METERS) | 4 | 13
476244 | NORMANDY RESERVOIR - RILEY CREEK BRIDGE | DUCK RIVER 252.0 | 1983-08-29 | 1504 | 0 | OXYGEN, DISSOLVED MG/L | 4.8 | 13
476244 | NORMANDY RESERVOIR - RILEY CREEK BRIDGE | DUCK RIVER 252.0 | 1983-08-29 | 1504 | 0 | OXYGEN, DISSOLVED, PERCENT OF SATURATION % | 61.5384 | 13
476244 | NORMANDY RESERVOIR - RILEY CREEK BRIDGE | DUCK RIVER 252.0 | 1983-08-29 | 1504 | 0 | PH (STANDARD UNITS) | 6.5 | 13
476244 | NORMANDY RESERVOIR - RILEY CREEK BRIDGE | DUCK RIVER 252.0 | 1983-08-29 | 1506 | 0 | X-SEC. LOC., HORIZ (% FROM R BANK LOOK UPSTR.) | 25 | 16
476244 | NORMANDY RESERVOIR - RILEY CREEK BRIDGE | DUCK RIVER 252.0 | 1983-08-29 | 1506 | 0 | TEMPERATURE, WATER (DEGREES CENTIGRADE) | 27.3 | 16
476244 | NORMANDY RESERVOIR - RILEY CREEK BRIDGE | DUCK RIVER 252.0 | 1983-08-29 | 1506 | 0 | SPECIFIC CONDUCTANCE,FIELD (UMHOS/CM @ 25C) | 108 | 16
476244 | NORMANDY RESERVOIR - RILEY CREEK BRIDGE | DUCK RIVER 252.0 | 1983-08-29 | 1506 | 0 | SAMPLING STATION LOCATION VERTICAL (METERS) | 5 | 16
476244 | NORMANDY RESERVOIR - RILEY CREEK BRIDGE | DUCK RIVER 252.0 | 1983-08-29 | 1506 | 0 | OXYGEN, DISSOLVED MG/L | 3.1 | 16
476244 | NORMANDY RESERVOIR - RILEY CREEK BRIDGE | DUCK RIVER 252.0 | 1983-08-29 | 1506 | 0 | OXYGEN, DISSOLVED, PERCENT OF SATURATION % | 38.2716 | 16
476244 | NORMANDY RESERVOIR - RILEY CREEK BRIDGE | DUCK RIVER 252.0 | 1983-08-29 | 1506 | 0 | PH (STANDARD UNITS) | 6.2 | 16
476244 | NORMANDY RESERVOIR - RILEY CREEK BRIDGE | DUCK RIVER 252.0 | 1983-08-29 | 1506 | 0 | CHLOROPHYLL-A UG/L SPECTROPHOTOMETRIC ACID. METH. | 10.15 | 16
476244 | NORMANDY RESERVOIR - RILEY CREEK BRIDGE | DUCK RIVER 252.0 | 1983-08-29 | 1506 | 0 | CHLOROPHYLL-B UG/L TRICHROMATIC UNCORRECTED | 12.54 | 16
476244 | NORMANDY RESERVOIR - RILEY CREEK BRIDGE | DUCK RIVER 252.0 | 1983-08-29 | 1506 | 0 | CHLOROPHYLL-C UG/L TRICHROMATIC UNCORRECTED | 1.32 | 16
476244 | NORMANDY RESERVOIR - RILEY CREEK BRIDGE | DUCK RIVER 252.0 | 1983-08-29 | 1506 | 0 | PHEOPHYTIN-A UG/L SPECTROPHOTOMETRIC ACID. METH. | 7.42 | 16
476244 | NORMANDY RESERVOIR - RILEY CREEK BRIDGE | DUCK RIVER 252.0 | 1983-08-29 | 1508 | 0 | X-SEC. LOC., HORIZ (% FROM R BANK LOOK UPSTR.) | 25 | 20
476244 | NORMANDY RESERVOIR - RILEY CREEK BRIDGE | DUCK RIVER 252.0 | 1983-08-29 | 1508 | 0 | TEMPERATURE, WATER (DEGREES CENTIGRADE) | 25 | 20
476244 | NORMANDY RESERVOIR - RILEY CREEK BRIDGE | DUCK RIVER 252.0 | 1983-08-29 | 1508 | 0 | SPECIFIC CONDUCTANCE,FIELD (UMHOS/CM @ 25C) | 115 | 20
476244 | NORMANDY RESERVOIR - RILEY CREEK BRIDGE | DUCK RIVER 252.0 | 1983-08-29 | 1508 | 0 | SAMPLING STATION LOCATION VERTICAL (METERS) | 6 | 20
476244 | NORMANDY RESERVOIR - RILEY CREEK BRIDGE | DUCK RIVER 252.0 | 1983-08-29 | 1508 | 0 | OXYGEN, DISSOLVED MG/L | 0.2 | 20
476244 | NORMANDY RESERVOIR - RILEY CREEK BRIDGE | DUCK RIVER 252.0 | 1983-08-29 | 1508 | 0 | OXYGEN, DISSOLVED, PERCENT OF SATURATION % | 2.3809 | 20
476244 | NORMANDY RESERVOIR - RILEY CREEK BRIDGE | DUCK RIVER 252.0 | 1983-08-29 | 1508 | 0 | PH (STANDARD UNITS) | 6.1 | 20
476244 | NORMANDY RESERVOIR - RILEY CREEK BRIDGE | DUCK RIVER 252.0 | 1983-08-29 | 1510 | 0 | X-SEC. LOC., HORIZ (% FROM R BANK LOOK UPSTR.) | 25 | 23
476244 | NORMANDY RESERVOIR - RILEY CREEK BRIDGE | DUCK RIVER 252.0 | 1983-08-29 | 1510 | 0 | TEMPERATURE, WATER (DEGREES CENTIGRADE) | 22.4 | 23
476244 | NORMANDY RESERVOIR - RILEY CREEK BRIDGE | DUCK RIVER 252.0 | 1983-08-29 | 1510 | 0 | SPECIFIC CONDUCTANCE,FIELD (UMHOS/CM @ 25C) | 112 | 23
476244 | NORMANDY RESERVOIR - RILEY CREEK BRIDGE | DUCK RIVER 252.0 | 1983-08-29 | 1510 | 0 | SAMPLING STATION LOCATION VERTICAL (METERS) | 7 | 23
476244 | NORMANDY RESERVOIR - RILEY CREEK BRIDGE | DUCK RIVER 252.0 | 1983-08-29 | 1510 | 0 | OXYGEN, DISSOLVED MG/L | 0.1 | 23
476244 | NORMANDY RESERVOIR - RILEY CREEK BRIDGE | DUCK RIVER 252.0 | 1983-08-29 | 1510 | 0 | OXYGEN, DISSOLVED, PERCENT OF SATURATION % | 1.1364 | 23
476244 | NORMANDY RESERVOIR - RILEY CREEK BRIDGE | DUCK RIVER 252.0 | 1983-08-29 | 1510 | 0 | PH (STANDARD UNITS) | 6.1 | 23
476244 | NORMANDY RESERVOIR - RILEY CREEK BRIDGE | DUCK RIVER 252.0 | 1983-08-29 | 1512 | 0 | X-SEC. LOC., HORIZ (% FROM R BANK LOOK UPSTR.) | 25 | 26
476244 | NORMANDY RESERVOIR - RILEY CREEK BRIDGE | DUCK RIVER 252.0 | 1983-08-29 | 1512 | 0 | TEMPERATURE, WATER (DEGREES CENTIGRADE) | 20.4 | 26
476244 | NORMANDY RESERVOIR - RILEY CREEK BRIDGE | DUCK RIVER 252.0 | 1983-08-29 | 1512 | 0 | SPECIFIC CONDUCTANCE,FIELD (UMHOS/CM @ 25C) | 104 | 26
476244 | NORMANDY RESERVOIR - RILEY CREEK BRIDGE | DUCK RIVER 252.0 | 1983-08-29 | 1512 | 0 | SAMPLING STATION LOCATION VERTICAL (METERS) | 8 | 26
476244 | NORMANDY RESERVOIR - RILEY CREEK BRIDGE | DUCK RIVER 252.0 | 1983-08-29 | 1512 | 0 | OXYGEN, DISSOLVED MG/L | 0.2 | 26
476244 | NORMANDY RESERVOIR - RILEY CREEK BRIDGE | DUCK RIVER 252.0 | 1983-08-29 | 1512 | 0 | OXYGEN, DISSOLVED, PERCENT OF SATURATION % | 2.1739 | 26
476244 | NORMANDY RESERVOIR - RILEY CREEK BRIDGE | DUCK RIVER 252.0 | 1983-08-29 | 1512 | 0 | PH (STANDARD UNITS) | 6 | 26
476244 | NORMANDY RESERVOIR - RILEY CREEK BRIDGE | DUCK RIVER 252.0 | 1983-08-29 | 1514 | 0 | X-SEC. LOC., HORIZ (% FROM R BANK LOOK UPSTR.) | 25 | 30
476244 | NORMANDY RESERVOIR - RILEY CREEK BRIDGE | DUCK RIVER 252.0 | 1983-08-29 | 1514 | 0 | TEMPERATURE, WATER (DEGREES CENTIGRADE) | 18.1 | 30
476244 | NORMANDY RESERVOIR - RILEY CREEK BRIDGE | DUCK RIVER 252.0 | 1983-08-29 | 1514 | 0 | SPECIFIC CONDUCTANCE,FIELD (UMHOS/CM @ 25C) | 95 | 30
476244 | NORMANDY RESERVOIR - RILEY CREEK BRIDGE | DUCK RIVER 252.0 | 1983-08-29 | 1514 | 0 | SAMPLING STATION LOCATION VERTICAL (METERS) | 9 | 30
476244 | NORMANDY RESERVOIR - RILEY CREEK BRIDGE | DUCK RIVER 252.0 | 1983-08-29 | 1514 | 0 | OXYGEN, DISSOLVED MG/L | 0.8 | 30
476244 | NORMANDY RESERVOIR - RILEY CREEK BRIDGE | DUCK RIVER 252.0 | 1983-08-29 | 1514 | 0 | OXYGEN, DISSOLVED, PERCENT OF SATURATION % | 8.421 | 30
476244 | NORMANDY RESERVOIR - RILEY CREEK BRIDGE | DUCK RIVER 252.0 | 1983-08-29 | 1514 | 0 | PH (STANDARD UNITS) | 5.9 | 30
476244 | NORMANDY RESERVOIR - RILEY CREEK BRIDGE | DUCK RIVER 252.0 | 1983-08-29 | 1516 | 0 | X-SEC. LOC., HORIZ (% FROM R BANK LOOK UPSTR.) | 25 | 33
476244 | NORMANDY RESERVOIR - RILEY CREEK BRIDGE | DUCK RIVER 252.0 | 1983-08-29 | 1516 | 0 | TEMPERATURE, WATER (DEGREES CENTIGRADE) | 17.9 | 33
476244 | NORMANDY RESERVOIR - RILEY CREEK BRIDGE | DUCK RIVER 252.0 | 1983-08-29 | 1516 | 0 | TURBIDITY,HACH TURBIDIMETER (FORMAZIN TURB UNIT) | 16 | 33
476244 | NORMANDY RESERVOIR - RILEY CREEK BRIDGE | DUCK RIVER 252.0 | 1983-08-29 | 1516 | 0 | SPECIFIC CONDUCTANCE,FIELD (UMHOS/CM @ 25C) | 92 | 33
476244 | NORMANDY RESERVOIR - RILEY CREEK BRIDGE | DUCK RIVER 252.0 | 1983-08-29 | 1516 | 0 | SAMPLING STATION LOCATION VERTICAL (METERS) | 10 | 33
476244 | NORMANDY RESERVOIR - RILEY CREEK BRIDGE | DUCK RIVER 252.0 | 1983-08-29 | 1516 | 0 | OXYGEN, DISSOLVED MG/L | 0 | 33
476244 | NORMANDY RESERVOIR - RILEY CREEK BRIDGE | DUCK RIVER 252.0 | 1983-08-29 | 1516 | 0 | OXYGEN, DISSOLVED, PERCENT OF SATURATION % | 0 | 33
476244 | NORMANDY RESERVOIR - RILEY CREEK BRIDGE | DUCK RIVER 252.0 | 1983-08-29 | 1516 | 0 | PH (STANDARD UNITS) | 6.1 | 33
476244 | NORMANDY RESERVOIR - RILEY CREEK BRIDGE | DUCK RIVER 252.0 | 1983-08-29 | 1516 | 0 | ALKALINITY, PHENOLPHTHALEIN (MG/L) | 0 | 33
476244 | NORMANDY RESERVOIR - RILEY CREEK BRIDGE | DUCK RIVER 252.0 | 1983-08-29 | 1516 | 0 | ALKALINITY TOATL FIELD, (MG/L AS CACO3) | 33 | 33
476244 | NORMANDY RESERVOIR - RILEY CREEK BRIDGE | DUCK RIVER 252.0 | 1983-08-29 | 1516 | 0 | RESIDUE, TOTAL NONFILTRABLE (MG/L) | 9 | 33
476244 | NORMANDY RESERVOIR - RILEY CREEK BRIDGE | DUCK RIVER 252.0 | 1983-08-29 | 1516 | 0 | RESIDUE, VOLATILE NONFILTRABLE (MG/L) | 1 | 33
476244 | NORMANDY RESERVOIR - RILEY CREEK BRIDGE | DUCK RIVER 252.0 | 1983-08-29 | 1516 | 0 | NITROGEN, ORGANIC, TOTAL (MG/L AS N) | 0.16 | 33
476244 | NORMANDY RESERVOIR - RILEY CREEK BRIDGE | DUCK RIVER 252.0 | 1983-08-29 | 1516 | 0 | NITROGEN, AMMONIA, TOTAL (MG/L AS N) | 0.01 | 33
476244 | NORMANDY RESERVOIR - RILEY CREEK BRIDGE | DUCK RIVER 252.0 | 1983-08-29 | 1516 | 0 | AMMONIA, UNIONZED (MG/L AS N) | 4.2704e-06 | 33
476244 | NORMANDY RESERVOIR - RILEY CREEK BRIDGE | DUCK RIVER 252.0 | 1983-08-29 | 1516 | 0 | AMMONIA, UNIONIZED (CALC FR TEMP-PH-NH4) (MG/L) | 5.1923e-06 | 33
476244 | NORMANDY RESERVOIR - RILEY CREEK BRIDGE | DUCK RIVER 252.0 | 1983-08-29 | 1516 | 0 | NITRITE PLUS NITRATE, TOTAL 1 DET. (MG/L AS N) | 0.05 | 33
476244 | NORMANDY RESERVOIR - RILEY CREEK BRIDGE | DUCK RIVER 252.0 | 1983-08-29 | 1516 | 0 | PHOSPHORUS, TOTAL (MG/L AS P) | 0.04 | 33
476244 | NORMANDY RESERVOIR - RILEY CREEK BRIDGE | DUCK RIVER 252.0 | 1983-08-29 | 1516 | 0 | CARBON, TOTAL ORGANIC (MG/L AS C) | 5.8 | 33
476244 | NORMANDY RESERVOIR - RILEY CREEK BRIDGE | DUCK RIVER 252.0 | 1983-08-29 | 1516 | 0 | SULFIDE, TOTAL (MG/L AS S) | 0.01 | 33
476244 | NORMANDY RESERVOIR - RILEY CREEK BRIDGE | DUCK RIVER 252.0 | 1983-08-29 | 1516 | 0 | SULFATE, TOTAL (MG/L AS SO4) | 3 | 33
476244 | NORMANDY RESERVOIR - RILEY CREEK BRIDGE | DUCK RIVER 252.0 | 1983-08-29 | 1516 | 0 | IRON, TOTAL (UG/L AS FE) | 370 | 33
476244 | NORMANDY RESERVOIR - RILEY CREEK BRIDGE | DUCK RIVER 252.0 | 1983-08-29 | 1516 | 0 | IRON, DISSOLVED (UG/L AS FE) | 50 | 33
476244 | NORMANDY RESERVOIR - RILEY CREEK BRIDGE | DUCK RIVER 252.0 | 1983-08-29 | 1516 | 0 | MANGANESE, TOTAL (UG/L AS MN) | 920 | 33
476244 | NORMANDY RESERVOIR - RILEY CREEK BRIDGE | DUCK RIVER 252.0 | 1983-08-29 | 1516 | 0 | MANGANESE, DISSOLVED (UG/L AS MN) | 700 | 33
476244 | NORMANDY RESERVOIR - RILEY CREEK BRIDGE | DUCK RIVER 252.0 | 1983-08-29 | 1516 | 0 | CHLOROPHYLL-A UG/L SPECTROPHOTOMETRIC ACID. METH. | 1.6 | 33
476244 | NORMANDY RESERVOIR - RILEY CREEK BRIDGE | DUCK RIVER 252.0 | 1983-08-29 | 1516 | 0 | CHLOROPHYLL-B UG/L TRICHROMATIC UNCORRECTED | 0.63 | 33
476244 | NORMANDY RESERVOIR - RILEY CREEK BRIDGE | DUCK RIVER 252.0 | 1983-08-29 | 1516 | 0 | CHLOROPHYLL-C UG/L TRICHROMATIC UNCORRECTED | 0.02 | 33
476244 | NORMANDY RESERVOIR - RILEY CREEK BRIDGE | DUCK RIVER 252.0 | 1983-08-29 | 1516 | 0 | PHEOPHYTIN-A UG/L SPECTROPHOTOMETRIC ACID. METH. | 3.26 | 33
476244 | NORMANDY RESERVOIR - RILEY CREEK BRIDGE | DUCK RIVER 252.0 | 1983-08-29 | 1516 | 0 | RESIDUE,TOTAL FILTRABLE (DRIED AT 180C),MG/L | 60 | 33
476244 | NORMANDY RESERVOIR - RILEY CREEK BRIDGE | DUCK RIVER 252.0 | 1983-08-29 | 1518 | 0 | X-SEC. LOC., HORIZ (% FROM R BANK LOOK UPSTR.) | 25 | 36
476244 | NORMANDY RESERVOIR - RILEY CREEK BRIDGE | DUCK RIVER 252.0 | 1983-08-29 | 1518 | 0 | TEMPERATURE, WATER (DEGREES CENTIGRADE) | 17 | 36
476244 | NORMANDY RESERVOIR - RILEY CREEK BRIDGE | DUCK RIVER 252.0 | 1983-08-29 | 1518 | 0 | TURBIDITY,HACH TURBIDIMETER (FORMAZIN TURB UNIT) | 16 | 36
476244 | NORMANDY RESERVOIR - RILEY CREEK BRIDGE | DUCK RIVER 252.0 | 1983-08-29 | 1518 | 0 | SPECIFIC CONDUCTANCE,FIELD (UMHOS/CM @ 25C) | 89 | 36
476244 | NORMANDY RESERVOIR - RILEY CREEK BRIDGE | DUCK RIVER 252.0 | 1983-08-29 | 1518 | 0 | SAMPLING STATION LOCATION VERTICAL (METERS) | 11 | 36
476244 | NORMANDY RESERVOIR - RILEY CREEK BRIDGE | DUCK RIVER 252.0 | 1983-08-29 | 1518 | 0 | OXYGEN, DISSOLVED MG/L | 0 | 36
476244 | NORMANDY RESERVOIR - RILEY CREEK BRIDGE | DUCK RIVER 252.0 | 1983-08-29 | 1518 | 0 | OXYGEN, DISSOLVED, PERCENT OF SATURATION % | 0 | 36
476244 | NORMANDY RESERVOIR - RILEY CREEK BRIDGE | DUCK RIVER 252.0 | 1983-08-29 | 1518 | 0 | PH (STANDARD UNITS) | 6.1 | 36
476244 | NORMANDY RESERVOIR - RILEY CREEK BRIDGE | DUCK RIVER 252.0 | 1983-08-29 | 1518 | 0 | ALKALINITY, PHENOLPHTHALEIN (MG/L) | 0 | 36
476244 | NORMANDY RESERVOIR - RILEY CREEK BRIDGE | DUCK RIVER 252.0 | 1983-08-29 | 1518 | 0 | ALKALINITY TOATL FIELD, (MG/L AS CACO3) | 31 | 36
476244 | NORMANDY RESERVOIR - RILEY CREEK BRIDGE | DUCK RIVER 252.0 | 1983-08-29 | 1518 | 0 | RESIDUE, TOTAL NONFILTRABLE (MG/L) | 8 | 36
476244 | NORMANDY RESERVOIR - RILEY CREEK BRIDGE | DUCK RIVER 252.0 | 1983-08-29 | 1518 | 0 | RESIDUE, VOLATILE NONFILTRABLE (MG/L) | 1 | 36
476244 | NORMANDY RESERVOIR - RILEY CREEK BRIDGE | DUCK RIVER 252.0 | 1983-08-29 | 1518 | 0 | NITROGEN, ORGANIC, TOTAL (MG/L AS N) | 0.16 | 36
476244 | NORMANDY RESERVOIR - RILEY CREEK BRIDGE | DUCK RIVER 252.0 | 1983-08-29 | 1518 | 0 | NITROGEN, AMMONIA, TOTAL (MG/L AS N) | 0.01 | 36
476244 | NORMANDY RESERVOIR - RILEY CREEK BRIDGE | DUCK RIVER 252.0 | 1983-08-29 | 1518 | 0 | AMMONIA, UNIONZED (MG/L AS N) | 3.9938e-06 | 36
476244 | NORMANDY RESERVOIR - RILEY CREEK BRIDGE | DUCK RIVER 252.0 | 1983-08-29 | 1518 | 0 | AMMONIA, UNIONIZED (CALC FR TEMP-PH-NH4) (MG/L) | 4.856e-06 | 36
476244 | NORMANDY RESERVOIR - RILEY CREEK BRIDGE | DUCK RIVER 252.0 | 1983-08-29 | 1518 | 0 | NITRITE PLUS NITRATE, TOTAL 1 DET. (MG/L AS N) | 0.14 | 36
476244 | NORMANDY RESERVOIR - RILEY CREEK BRIDGE | DUCK RIVER 252.0 | 1983-08-29 | 1518 | 0 | PHOSPHORUS, TOTAL (MG/L AS P) | 0.02 | 36
476244 | NORMANDY RESERVOIR - RILEY CREEK BRIDGE | DUCK RIVER 252.0 | 1983-08-29 | 1518 | 0 | CARBON, TOTAL ORGANIC (MG/L AS C) | 4.8 | 36
476244 | NORMANDY RESERVOIR - RILEY CREEK BRIDGE | DUCK RIVER 252.0 | 1983-08-29 | 1518 | 0 | SULFIDE, TOTAL (MG/L AS S) | 0.01 | 36
476244 | NORMANDY RESERVOIR - RILEY CREEK BRIDGE | DUCK RIVER 252.0 | 1983-08-29 | 1518 | 0 | SULFATE, TOTAL (MG/L AS SO4) | 2 | 36
476244 | NORMANDY RESERVOIR - RILEY CREEK BRIDGE | DUCK RIVER 252.0 | 1983-08-29 | 1518 | 0 | IRON, TOTAL (UG/L AS FE) | 740 | 36
476244 | NORMANDY RESERVOIR - RILEY CREEK BRIDGE | DUCK RIVER 252.0 | 1983-08-29 | 1518 | 0 | IRON, DISSOLVED (UG/L AS FE) | 80 | 36
476244 | NORMANDY RESERVOIR - RILEY CREEK BRIDGE | DUCK RIVER 252.0 | 1983-08-29 | 1518 | 0 | MANGANESE, TOTAL (UG/L AS MN) | 600 | 36
476244 | NORMANDY RESERVOIR - RILEY CREEK BRIDGE | DUCK RIVER 252.0 | 1983-08-29 | 1518 | 0 | MANGANESE, DISSOLVED (UG/L AS MN) | 590 | 36
476244 | NORMANDY RESERVOIR - RILEY CREEK BRIDGE | DUCK RIVER 252.0 | 1983-08-29 | 1518 | 0 | RESIDUE,TOTAL FILTRABLE (DRIED AT 180C),MG/L | 60 | 36
476244 | NORMANDY RESERVOIR - RILEY CREEK BRIDGE | DUCK RIVER 252.0 | 1983-08-29 | 1520 | 0 | X-SEC. LOC., HORIZ (% FROM R BANK LOOK UPSTR.) | 25 | 43
476244 | NORMANDY RESERVOIR - RILEY CREEK BRIDGE | DUCK RIVER 252.0 | 1983-08-29 | 1520 | 0 | TEMPERATURE, WATER (DEGREES CENTIGRADE) | 16.2 | 43
476244 | NORMANDY RESERVOIR - RILEY CREEK BRIDGE | DUCK RIVER 252.0 | 1983-08-29 | 1520 | 0 | TURBIDITY,HACH TURBIDIMETER (FORMAZIN TURB UNIT) | 19 | 43
476244 | NORMANDY RESERVOIR - RILEY CREEK BRIDGE | DUCK RIVER 252.0 | 1983-08-29 | 1520 | 0 | SPECIFIC CONDUCTANCE,FIELD (UMHOS/CM @ 25C) | 91 | 43
476244 | NORMANDY RESERVOIR - RILEY CREEK BRIDGE | DUCK RIVER 252.0 | 1983-08-29 | 1520 | 0 | SAMPLING STATION LOCATION VERTICAL (METERS) | 13 | 43
476244 | NORMANDY RESERVOIR - RILEY CREEK BRIDGE | DUCK RIVER 252.0 | 1983-08-29 | 1520 | 0 | OXYGEN, DISSOLVED MG/L | 0 | 43
476244 | NORMANDY RESERVOIR - RILEY CREEK BRIDGE | DUCK RIVER 252.0 | 1983-08-29 | 1520 | 0 | OXYGEN, DISSOLVED, PERCENT OF SATURATION % | 0 | 43
476244 | NORMANDY RESERVOIR - RILEY CREEK BRIDGE | DUCK RIVER 252.0 | 1983-08-29 | 1520 | 0 | PH (STANDARD UNITS) | 6.2 | 43
476244 | NORMANDY RESERVOIR - RILEY CREEK BRIDGE | DUCK RIVER 252.0 | 1983-08-29 | 1520 | 0 | ALKALINITY, PHENOLPHTHALEIN (MG/L) | 0 | 43
476244 | NORMANDY RESERVOIR - RILEY CREEK BRIDGE | DUCK RIVER 252.0 | 1983-08-29 | 1520 | 0 | ALKALINITY TOATL FIELD, (MG/L AS CACO3) | 34 | 43
476244 | NORMANDY RESERVOIR - RILEY CREEK BRIDGE | DUCK RIVER 252.0 | 1983-08-29 | 1520 | 0 | RESIDUE, TOTAL NONFILTRABLE (MG/L) | 9 | 43
476244 | NORMANDY RESERVOIR - RILEY CREEK BRIDGE | DUCK RIVER 252.0 | 1983-08-29 | 1520 | 0 | RESIDUE, VOLATILE NONFILTRABLE (MG/L) | 1 | 43
476244 | NORMANDY RESERVOIR - RILEY CREEK BRIDGE | DUCK RIVER 252.0 | 1983-08-29 | 1520 | 0 | NITROGEN, ORGANIC, TOTAL (MG/L AS N) | 0.11 | 43
476244 | NORMANDY RESERVOIR - RILEY CREEK BRIDGE | DUCK RIVER 252.0 | 1983-08-29 | 1520 | 0 | NITROGEN, AMMONIA, TOTAL (MG/L AS N) | 0.14 | 43
476244 | NORMANDY RESERVOIR - RILEY CREEK BRIDGE | DUCK RIVER 252.0 | 1983-08-29 | 1520 | 0 | AMMONIA, UNIONZED (MG/L AS N) | 6.6295e-05 | 43
476244 | NORMANDY RESERVOIR - RILEY CREEK BRIDGE | DUCK RIVER 252.0 | 1983-08-29 | 1520 | 0 | AMMONIA, UNIONIZED (CALC FR TEMP-PH-NH4) (MG/L) | 8.0607e-05 | 43
476244 | NORMANDY RESERVOIR - RILEY CREEK BRIDGE | DUCK RIVER 252.0 | 1983-08-29 | 1520 | 0 | NITRITE PLUS NITRATE, TOTAL 1 DET. (MG/L AS N) | 0.18 | 43
476244 | NORMANDY RESERVOIR - RILEY CREEK BRIDGE | DUCK RIVER 252.0 | 1983-08-29 | 1520 | 0 | PHOSPHORUS, TOTAL (MG/L AS P) | 0.02 | 43
476244 | NORMANDY RESERVOIR - RILEY CREEK BRIDGE | DUCK RIVER 252.0 | 1983-08-29 | 1520 | 0 | CARBON, TOTAL ORGANIC (MG/L AS C) | 5.1 | 43
476244 | NORMANDY RESERVOIR - RILEY CREEK BRIDGE | DUCK RIVER 252.0 | 1983-08-29 | 1520 | 0 | SULFIDE, TOTAL (MG/L AS S) | 0.02 | 43
476244 | NORMANDY RESERVOIR - RILEY CREEK BRIDGE | DUCK RIVER 252.0 | 1983-08-29 | 1520 | 0 | SULFATE, TOTAL (MG/L AS SO4) | 3 | 43
476244 | NORMANDY RESERVOIR - RILEY CREEK BRIDGE | DUCK RIVER 252.0 | 1983-08-29 | 1520 | 0 | IRON, TOTAL (UG/L AS FE) | 1100 | 43
476244 | NORMANDY RESERVOIR - RILEY CREEK BRIDGE | DUCK RIVER 252.0 | 1983-08-29 | 1520 | 0 | IRON, DISSOLVED (UG/L AS FE) | 70 | 43
476244 | NORMANDY RESERVOIR - RILEY CREEK BRIDGE | DUCK RIVER 252.0 | 1983-08-29 | 1520 | 0 | MANGANESE, TOTAL (UG/L AS MN) | 780 | 43
476244 | NORMANDY RESERVOIR - RILEY CREEK BRIDGE | DUCK RIVER 252.0 | 1983-08-29 | 1520 | 0 | MANGANESE, DISSOLVED (UG/L AS MN) | 730 | 43
476244 | NORMANDY RESERVOIR - RILEY CREEK BRIDGE | DUCK RIVER 252.0 | 1983-08-29 | 1520 | 0 | RESIDUE,TOTAL FILTRABLE (DRIED AT 180C),MG/L | 50 | 43
476244 | NORMANDY RESERVOIR - RILEY CREEK BRIDGE | DUCK RIVER 252.0 | 1983-08-29 | 1522 | 0 | X-SEC. LOC., HORIZ (% FROM R BANK LOOK UPSTR.) | 25 | 46
476244 | NORMANDY RESERVOIR - RILEY CREEK BRIDGE | DUCK RIVER 252.0 | 1983-08-29 | 1522 | 0 | TEMPERATURE, WATER (DEGREES CENTIGRADE) | 15.9 | 46
476244 | NORMANDY RESERVOIR - RILEY CREEK BRIDGE | DUCK RIVER 252.0 | 1983-08-29 | 1522 | 0 | SPECIFIC CONDUCTANCE,FIELD (UMHOS/CM @ 25C) | 92 | 46
476244 | NORMANDY RESERVOIR - RILEY CREEK BRIDGE | DUCK RIVER 252.0 | 1983-08-29 | 1522 | 0 | SAMPLING STATION LOCATION VERTICAL (METERS) | 14 | 46
476244 | NORMANDY RESERVOIR - RILEY CREEK BRIDGE | DUCK RIVER 252.0 | 1983-08-29 | 1522 | 0 | OXYGEN, DISSOLVED MG/L | 0 | 46
476244 | NORMANDY RESERVOIR - RILEY CREEK BRIDGE | DUCK RIVER 252.0 | 1983-08-29 | 1522 | 0 | OXYGEN, DISSOLVED, PERCENT OF SATURATION % | 0 | 46
476244 | NORMANDY RESERVOIR - RILEY CREEK BRIDGE | DUCK RIVER 252.0 | 1983-08-29 | 1522 | 0 | PH (STANDARD UNITS) | 6.3 | 46
476244 | NORMANDY RESERVOIR - RILEY CREEK BRIDGE | DUCK RIVER 252.0 | 1983-08-29 | 1524 | 0 | X-SEC. LOC., HORIZ (% FROM R BANK LOOK UPSTR.) | 25 | 49
476244 | NORMANDY RESERVOIR - RILEY CREEK BRIDGE | DUCK RIVER 252.0 | 1983-08-29 | 1524 | 0 | TEMPERATURE, WATER (DEGREES CENTIGRADE) | 15.4 | 49
476244 | NORMANDY RESERVOIR - RILEY CREEK BRIDGE | DUCK RIVER 252.0 | 1983-08-29 | 1524 | 0 | TURBIDITY,HACH TURBIDIMETER (FORMAZIN TURB UNIT) | 33 | 49
476244 | NORMANDY RESERVOIR - RILEY CREEK BRIDGE | DUCK RIVER 252.0 | 1983-08-29 | 1524 | 0 | SPECIFIC CONDUCTANCE,FIELD (UMHOS/CM @ 25C) | 101 | 49
476244 | NORMANDY RESERVOIR - RILEY CREEK BRIDGE | DUCK RIVER 252.0 | 1983-08-29 | 1524 | 0 | SAMPLING STATION LOCATION VERTICAL (METERS) | 15 | 49
476244 | NORMANDY RESERVOIR - RILEY CREEK BRIDGE | DUCK RIVER 252.0 | 1983-08-29 | 1524 | 0 | OXYGEN, DISSOLVED MG/L | 0.2 | 49
476244 | NORMANDY RESERVOIR - RILEY CREEK BRIDGE | DUCK RIVER 252.0 | 1983-08-29 | 1524 | 0 | OXYGEN, DISSOLVED, PERCENT OF SATURATION % | 1.9608 | 49
476244 | NORMANDY RESERVOIR - RILEY CREEK BRIDGE | DUCK RIVER 252.0 | 1983-08-29 | 1524 | 0 | PH (STANDARD UNITS) | 6.4 | 49
476244 | NORMANDY RESERVOIR - RILEY CREEK BRIDGE | DUCK RIVER 252.0 | 1983-08-29 | 1524 | 0 | ALKALINITY, PHENOLPHTHALEIN (MG/L) | 0 | 49
476244 | NORMANDY RESERVOIR - RILEY CREEK BRIDGE | DUCK RIVER 252.0 | 1983-08-29 | 1524 | 0 | ALKALINITY TOATL FIELD, (MG/L AS CACO3) | 42 | 49
476244 | NORMANDY RESERVOIR - RILEY CREEK BRIDGE | DUCK RIVER 252.0 | 1983-08-29 | 1524 | 0 | RESIDUE, TOTAL NONFILTRABLE (MG/L) | 15 | 49
476244 | NORMANDY RESERVOIR - RILEY CREEK BRIDGE | DUCK RIVER 252.0 | 1983-08-29 | 1524 | 0 | RESIDUE, VOLATILE NONFILTRABLE (MG/L) | 2 | 49
476244 | NORMANDY RESERVOIR - RILEY CREEK BRIDGE | DUCK RIVER 252.0 | 1983-08-29 | 1524 | 0 | NITROGEN, ORGANIC, TOTAL (MG/L AS N) | 0.49 | 49
476244 | NORMANDY RESERVOIR - RILEY CREEK BRIDGE | DUCK RIVER 252.0 | 1983-08-29 | 1524 | 0 | NITROGEN, AMMONIA, TOTAL (MG/L AS N) | 0.6 | 49
476244 | NORMANDY RESERVOIR - RILEY CREEK BRIDGE | DUCK RIVER 252.0 | 1983-08-29 | 1524 | 0 | AMMONIA, UNIONZED (MG/L AS N) | 0.00042388 | 49
476244 | NORMANDY RESERVOIR - RILEY CREEK BRIDGE | DUCK RIVER 252.0 | 1983-08-29 | 1524 | 0 | AMMONIA, UNIONIZED (CALC FR TEMP-PH-NH4) (MG/L) | 0.00051539 | 49
476244 | NORMANDY RESERVOIR - RILEY CREEK BRIDGE | DUCK RIVER 252.0 | 1983-08-29 | 1524 | 0 | NITRITE PLUS NITRATE, TOTAL 1 DET. (MG/L AS N) | 0.02 | 49
476244 | NORMANDY RESERVOIR - RILEY CREEK BRIDGE | DUCK RIVER 252.0 | 1983-08-29 | 1524 | 0 | PHOSPHORUS, TOTAL (MG/L AS P) | 0.15 | 49
476244 | NORMANDY RESERVOIR - RILEY CREEK BRIDGE | DUCK RIVER 252.0 | 1983-08-29 | 1524 | 0 | CARBON, TOTAL ORGANIC (MG/L AS C) | 5.1 | 49
476244 | NORMANDY RESERVOIR - RILEY CREEK BRIDGE | DUCK RIVER 252.0 | 1983-08-29 | 1524 | 0 | SULFIDE, TOTAL (MG/L AS S) | 0.01 | 49
476244 | NORMANDY RESERVOIR - RILEY CREEK BRIDGE | DUCK RIVER 252.0 | 1983-08-29 | 1524 | 0 | SULFATE, TOTAL (MG/L AS SO4) | 2 | 49
476244 | NORMANDY RESERVOIR - RILEY CREEK BRIDGE | DUCK RIVER 252.0 | 1983-08-29 | 1524 | 0 | IRON, TOTAL (UG/L AS FE) | 2300 | 49
476244 | NORMANDY RESERVOIR - RILEY CREEK BRIDGE | DUCK RIVER 252.0 | 1983-08-29 | 1524 | 0 | IRON, DISSOLVED (UG/L AS FE) | 920 | 49
476244 | NORMANDY RESERVOIR - RILEY CREEK BRIDGE | DUCK RIVER 252.0 | 1983-08-29 | 1524 | 0 | MANGANESE, TOTAL (UG/L AS MN) | 1400 | 49
476244 | NORMANDY RESERVOIR - RILEY CREEK BRIDGE | DUCK RIVER 252.0 | 1983-08-29 | 1524 | 0 | CHLOROPHYLL-A UG/L SPECTROPHOTOMETRIC ACID. METH. | 2.14 | 49
476244 | NORMANDY RESERVOIR - RILEY CREEK BRIDGE | DUCK RIVER 252.0 | 1983-08-29 | 1524 | 0 | CHLOROPHYLL-B UG/L TRICHROMATIC UNCORRECTED | 1 | 49
476244 | NORMANDY RESERVOIR - RILEY CREEK BRIDGE | DUCK RIVER 252.0 | 1983-08-29 | 1524 | 0 | CHLOROPHYLL-C UG/L TRICHROMATIC UNCORRECTED | 0.76 | 49
476244 | NORMANDY RESERVOIR - RILEY CREEK BRIDGE | DUCK RIVER 252.0 | 1983-08-29 | 1524 | 0 | PHEOPHYTIN-A UG/L SPECTROPHOTOMETRIC ACID. METH. | 7.58 | 49
476244 | NORMANDY RESERVOIR - RILEY CREEK BRIDGE | DUCK RIVER 252.0 | 1983-08-29 | 1524 | 0 | RESIDUE,TOTAL FILTRABLE (DRIED AT 180C),MG/L | 60 | 49
476244 | NORMANDY RESERVOIR - RILEY CREEK BRIDGE | DUCK RIVER 252.0 | 1983-08-29 | 1526 | 0 | X-SEC. LOC., HORIZ (% FROM R BANK LOOK UPSTR.) | 25 | 52
476244 | NORMANDY RESERVOIR - RILEY CREEK BRIDGE | DUCK RIVER 252.0 | 1983-08-29 | 1526 | 0 | TEMPERATURE, WATER (DEGREES CENTIGRADE) | 15.1 | 52
476244 | NORMANDY RESERVOIR - RILEY CREEK BRIDGE | DUCK RIVER 252.0 | 1983-08-29 | 1526 | 0 | TURBIDITY,HACH TURBIDIMETER (FORMAZIN TURB UNIT) | 60 | 52
476244 | NORMANDY RESERVOIR - RILEY CREEK BRIDGE | DUCK RIVER 252.0 | 1983-08-29 | 1526 | 0 | SPECIFIC CONDUCTANCE,FIELD (UMHOS/CM @ 25C) | 118 | 52
476244 | NORMANDY RESERVOIR - RILEY CREEK BRIDGE | DUCK RIVER 252.0 | 1983-08-29 | 1526 | 0 | SAMPLING STATION LOCATION VERTICAL (METERS) | 16 | 52
476244 | NORMANDY RESERVOIR - RILEY CREEK BRIDGE | DUCK RIVER 252.0 | 1983-08-29 | 1526 | 0 | OXYGEN, DISSOLVED MG/L | 0.3 | 52
476244 | NORMANDY RESERVOIR - RILEY CREEK BRIDGE | DUCK RIVER 252.0 | 1983-08-29 | 1526 | 0 | OXYGEN, DISSOLVED, PERCENT OF SATURATION % | 2.9412 | 52
476244 | NORMANDY RESERVOIR - RILEY CREEK BRIDGE | DUCK RIVER 252.0 | 1983-08-29 | 1526 | 0 | PH (STANDARD UNITS) | 6.3 | 52
476244 | NORMANDY RESERVOIR - RILEY CREEK BRIDGE | DUCK RIVER 252.0 | 1983-08-29 | 1526 | 0 | ALKALINITY, PHENOLPHTHALEIN (MG/L) | 0 | 52
476244 | NORMANDY RESERVOIR - RILEY CREEK BRIDGE | DUCK RIVER 252.0 | 1983-08-29 | 1526 | 0 | ALKALINITY TOATL FIELD, (MG/L AS CACO3) | 45 | 52
476244 | NORMANDY RESERVOIR - RILEY CREEK BRIDGE | DUCK RIVER 252.0 | 1983-08-29 | 1526 | 0 | RESIDUE, TOTAL NONFILTRABLE (MG/L) | 32 | 52
476244 | NORMANDY RESERVOIR - RILEY CREEK BRIDGE | DUCK RIVER 252.0 | 1983-08-29 | 1526 | 0 | RESIDUE, VOLATILE NONFILTRABLE (MG/L) | 6 | 52
476244 | NORMANDY RESERVOIR - RILEY CREEK BRIDGE | DUCK RIVER 252.0 | 1983-08-29 | 1526 | 0 | NITROGEN, ORGANIC, TOTAL (MG/L AS N) | 0.54 | 52
476244 | NORMANDY RESERVOIR - RILEY CREEK BRIDGE | DUCK RIVER 252.0 | 1983-08-29 | 1526 | 0 | NITROGEN, AMMONIA, TOTAL (MG/L AS N) | 0.66 | 52
476244 | NORMANDY RESERVOIR - RILEY CREEK BRIDGE | DUCK RIVER 252.0 | 1983-08-29 | 1526 | 0 | AMMONIA, UNIONZED (MG/L AS N) | 0.00036213 | 52
476244 | NORMANDY RESERVOIR - RILEY CREEK BRIDGE | DUCK RIVER 252.0 | 1983-08-29 | 1526 | 0 | AMMONIA, UNIONIZED (CALC FR TEMP-PH-NH4) (MG/L) | 0.00044031 | 52
476244 | NORMANDY RESERVOIR - RILEY CREEK BRIDGE | DUCK RIVER 252.0 | 1983-08-29 | 1526 | 0 | NITRITE PLUS NITRATE, TOTAL 1 DET. (MG/L AS N) | 0.01 | 52
476244 | NORMANDY RESERVOIR - RILEY CREEK BRIDGE | DUCK RIVER 252.0 | 1983-08-29 | 1526 | 0 | PHOSPHORUS, TOTAL (MG/L AS P) | 0.16 | 52
476244 | NORMANDY RESERVOIR - RILEY CREEK BRIDGE | DUCK RIVER 252.0 | 1983-08-29 | 1526 | 0 | CARBON, TOTAL ORGANIC (MG/L AS C) | 5.5 | 52
476244 | NORMANDY RESERVOIR - RILEY CREEK BRIDGE | DUCK RIVER 252.0 | 1983-08-29 | 1526 | 0 | SULFIDE, TOTAL (MG/L AS S) | 0.13 | 52
476244 | NORMANDY RESERVOIR - RILEY CREEK BRIDGE | DUCK RIVER 252.0 | 1983-08-29 | 1526 | 0 | SULFATE, TOTAL (MG/L AS SO4) | 3 | 52
476244 | NORMANDY RESERVOIR - RILEY CREEK BRIDGE | DUCK RIVER 252.0 | 1983-08-29 | 1526 | 0 | IRON, TOTAL (UG/L AS FE) | 3600 | 52
476244 | NORMANDY RESERVOIR - RILEY CREEK BRIDGE | DUCK RIVER 252.0 | 1983-08-29 | 1526 | 0 | IRON, DISSOLVED (UG/L AS FE) | 1300 | 52
476244 | NORMANDY RESERVOIR - RILEY CREEK BRIDGE | DUCK RIVER 252.0 | 1983-08-29 | 1526 | 0 | MANGANESE, TOTAL (UG/L AS MN) | 1800 | 52
476244 | NORMANDY RESERVOIR - RILEY CREEK BRIDGE | DUCK RIVER 252.0 | 1983-08-29 | 1526 | 0 | MANGANESE, DISSOLVED (UG/L AS MN) | 1800 | 52
476244 | NORMANDY RESERVOIR - RILEY CREEK BRIDGE | DUCK RIVER 252.0 | 1983-08-29 | 1526 | 0 | RESIDUE,TOTAL FILTRABLE (DRIED AT 180C),MG/L | 70 | 52
476244 | NORMANDY RESERVOIR - RILEY CREEK BRIDGE | DUCK RIVER 252.0 | 1983-08-29 | 1528 | 0 | X-SEC. LOC., HORIZ (% FROM R BANK LOOK UPSTR.) | 25 | 56
476244 | NORMANDY RESERVOIR - RILEY CREEK BRIDGE | DUCK RIVER 252.0 | 1983-08-29 | 1528 | 0 | TEMPERATURE, WATER (DEGREES CENTIGRADE) | 14.9 | 56
476244 | NORMANDY RESERVOIR - RILEY CREEK BRIDGE | DUCK RIVER 252.0 | 1983-08-29 | 1528 | 0 | TURBIDITY,HACH TURBIDIMETER (FORMAZIN TURB UNIT) | 60 | 56
476244 | NORMANDY RESERVOIR - RILEY CREEK BRIDGE | DUCK RIVER 252.0 | 1983-08-29 | 1528 | 0 | SPECIFIC CONDUCTANCE,FIELD (UMHOS/CM @ 25C) | 136 | 56
476244 | NORMANDY RESERVOIR - RILEY CREEK BRIDGE | DUCK RIVER 252.0 | 1983-08-29 | 1528 | 0 | SAMPLING STATION LOCATION VERTICAL (METERS) | 17 | 56
476244 | NORMANDY RESERVOIR - RILEY CREEK BRIDGE | DUCK RIVER 252.0 | 1983-08-29 | 1528 | 0 | OXYGEN, DISSOLVED MG/L | 1 | 56
476244 | NORMANDY RESERVOIR - RILEY CREEK BRIDGE | DUCK RIVER 252.0 | 1983-08-29 | 1528 | 0 | OXYGEN, DISSOLVED, PERCENT OF SATURATION % | 9.8039 | 56
476244 | NORMANDY RESERVOIR - RILEY CREEK BRIDGE | DUCK RIVER 252.0 | 1983-08-29 | 1528 | 0 | PH (STANDARD UNITS) | 6.3 | 56
476244 | NORMANDY RESERVOIR - RILEY CREEK BRIDGE | DUCK RIVER 252.0 | 1983-08-29 | 1528 | 0 | ALKALINITY, PHENOLPHTHALEIN (MG/L) | 0 | 56
476244 | NORMANDY RESERVOIR - RILEY CREEK BRIDGE | DUCK RIVER 252.0 | 1983-08-29 | 1528 | 0 | ALKALINITY TOATL FIELD, (MG/L AS CACO3) | 52 | 56
476244 | NORMANDY RESERVOIR - RILEY CREEK BRIDGE | DUCK RIVER 252.0 | 1983-08-29 | 1528 | 0 | RESIDUE, TOTAL NONFILTRABLE (MG/L) | 31 | 56
476244 | NORMANDY RESERVOIR - RILEY CREEK BRIDGE | DUCK RIVER 252.0 | 1983-08-29 | 1528 | 0 | RESIDUE, VOLATILE NONFILTRABLE (MG/L) | 5 | 56
476244 | NORMANDY RESERVOIR - RILEY CREEK BRIDGE | DUCK RIVER 252.0 | 1983-08-29 | 1528 | 0 | NITROGEN, ORGANIC, TOTAL (MG/L AS N) | 0.42 | 56
476244 | NORMANDY RESERVOIR - RILEY CREEK BRIDGE | DUCK RIVER 252.0 | 1983-08-29 | 1528 | 0 | NITROGEN, AMMONIA, TOTAL (MG/L AS N) | 1 | 56
476244 | NORMANDY RESERVOIR - RILEY CREEK BRIDGE | DUCK RIVER 252.0 | 1983-08-29 | 1528 | 0 | AMMONIA, UNIONZED (MG/L AS N) | 0.00054044 | 56
476244 | NORMANDY RESERVOIR - RILEY CREEK BRIDGE | DUCK RIVER 252.0 | 1983-08-29 | 1528 | 0 | AMMONIA, UNIONIZED (CALC FR TEMP-PH-NH4) (MG/L) | 0.00065712 | 56
476244 | NORMANDY RESERVOIR - RILEY CREEK BRIDGE | DUCK RIVER 252.0 | 1983-08-29 | 1528 | 0 | NITRITE PLUS NITRATE, TOTAL 1 DET. (MG/L AS N) | 0.01 | 56
476244 | NORMANDY RESERVOIR - RILEY CREEK BRIDGE | DUCK RIVER 252.0 | 1983-08-29 | 1528 | 0 | PHOSPHORUS, TOTAL (MG/L AS P) | 0.28 | 56
476244 | NORMANDY RESERVOIR - RILEY CREEK BRIDGE | DUCK RIVER 252.0 | 1983-08-29 | 1528 | 0 | CARBON, TOTAL ORGANIC (MG/L AS C) | 5.4 | 56
476244 | NORMANDY RESERVOIR - RILEY CREEK BRIDGE | DUCK RIVER 252.0 | 1983-08-29 | 1528 | 0 | SULFIDE, TOTAL (MG/L AS S) | 0.26 | 56
476244 | NORMANDY RESERVOIR - RILEY CREEK BRIDGE | DUCK RIVER 252.0 | 1983-08-29 | 1528 | 0 | SULFATE, TOTAL (MG/L AS SO4) | 3 | 56
476244 | NORMANDY RESERVOIR - RILEY CREEK BRIDGE | DUCK RIVER 252.0 | 1983-08-29 | 1528 | 0 | IRON, TOTAL (UG/L AS FE) | 4700 | 56
476244 | NORMANDY RESERVOIR - RILEY CREEK BRIDGE | DUCK RIVER 252.0 | 1983-08-29 | 1528 | 0 | IRON, DISSOLVED (UG/L AS FE) | 1600 | 56
476244 | NORMANDY RESERVOIR - RILEY CREEK BRIDGE | DUCK RIVER 252.0 | 1983-08-29 | 1528 | 0 | MANGANESE, TOTAL (UG/L AS MN) | 2200 | 56
476244 | NORMANDY RESERVOIR - RILEY CREEK BRIDGE | DUCK RIVER 252.0 | 1983-08-29 | 1528 | 0 | MANGANESE, DISSOLVED (UG/L AS MN) | 2300 | 56
476244 | NORMANDY RESERVOIR - RILEY CREEK BRIDGE | DUCK RIVER 252.0 | 1983-08-29 | 1528 | 0 | RESIDUE,TOTAL FILTRABLE (DRIED AT 180C),MG/L | 70 | 56
476244 | NORMANDY RESERVOIR - RILEY CREEK BRIDGE | DUCK RIVER 252.0 | 1983-08-29 | 1530 | 0 | X-SEC. LOC., HORIZ (% FROM R BANK LOOK UPSTR.) | 25 | 59
476244 | NORMANDY RESERVOIR - RILEY CREEK BRIDGE | DUCK RIVER 252.0 | 1983-08-29 | 1530 | 0 | TEMPERATURE, WATER (DEGREES CENTIGRADE) | 14.7 | 59
476244 | NORMANDY RESERVOIR - RILEY CREEK BRIDGE | DUCK RIVER 252.0 | 1983-08-29 | 1530 | 0 | SPECIFIC CONDUCTANCE,FIELD (UMHOS/CM @ 25C) | 133 | 59
476244 | NORMANDY RESERVOIR - RILEY CREEK BRIDGE | DUCK RIVER 252.0 | 1983-08-29 | 1530 | 0 | SAMPLING STATION LOCATION VERTICAL (METERS) | 18 | 59
476244 | NORMANDY RESERVOIR - RILEY CREEK BRIDGE | DUCK RIVER 252.0 | 1983-08-29 | 1530 | 0 | OXYGEN, DISSOLVED MG/L | 1.4 | 59
476244 | NORMANDY RESERVOIR - RILEY CREEK BRIDGE | DUCK RIVER 252.0 | 1983-08-29 | 1530 | 0 | OXYGEN, DISSOLVED, PERCENT OF SATURATION % | 13.7255 | 59
476244 | NORMANDY RESERVOIR - RILEY CREEK BRIDGE | DUCK RIVER 252.0 | 1983-08-29 | 1530 | 0 | PH (STANDARD UNITS) | 6.2 | 59
476244 | NORMANDY RESERVOIR - RILEY CREEK BRIDGE | DUCK RIVER 252.0 | 1983-09-13 | 1620 | 0 | X-SEC. LOC., HORIZ (% FROM R BANK LOOK UPSTR.) | 25 | 1
476244 | NORMANDY RESERVOIR - RILEY CREEK BRIDGE | DUCK RIVER 252.0 | 1983-09-13 | 1620 | 0 | TEMPERATURE, WATER (DEGREES CENTIGRADE) | 28.6 | 1
476244 | NORMANDY RESERVOIR - RILEY CREEK BRIDGE | DUCK RIVER 252.0 | 1983-09-13 | 1620 | 0 | TRANSPARENCY, SECCHI DISC (METERS) | 1.5 | 1
476244 | NORMANDY RESERVOIR - RILEY CREEK BRIDGE | DUCK RIVER 252.0 | 1983-09-13 | 1620 | 0 | SPECIFIC CONDUCTANCE,FIELD (UMHOS/CM @ 25C) | 103 | 1
476244 | NORMANDY RESERVOIR - RILEY CREEK BRIDGE | DUCK RIVER 252.0 | 1983-09-13 | 1620 | 0 | SAMPLING STATION LOCATION VERTICAL (METERS) | 0.3 | 1
476244 | NORMANDY RESERVOIR - RILEY CREEK BRIDGE | DUCK RIVER 252.0 | 1983-09-13 | 1620 | 0 | OXYGEN, DISSOLVED MG/L | 7.5 | 1
476244 | NORMANDY RESERVOIR - RILEY CREEK BRIDGE | DUCK RIVER 252.0 | 1983-09-13 | 1620 | 0 | OXYGEN, DISSOLVED, PERCENT OF SATURATION % | 96.1539 | 1
476244 | NORMANDY RESERVOIR - RILEY CREEK BRIDGE | DUCK RIVER 252.0 | 1983-09-13 | 1620 | 0 | PH (STANDARD UNITS) | 7.6 | 1
476244 | NORMANDY RESERVOIR - RILEY CREEK BRIDGE | DUCK RIVER 252.0 | 1983-09-13 | 1620 | 0 | CHLOROPHYLL-A UG/L SPECTROPHOTOMETRIC ACID. METH. | 6.54 | 1
476244 | NORMANDY RESERVOIR - RILEY CREEK BRIDGE | DUCK RIVER 252.0 | 1983-09-13 | 1620 | 0 | CHLOROPHYLL-B UG/L TRICHROMATIC UNCORRECTED | 1.39 | 1
476244 | NORMANDY RESERVOIR - RILEY CREEK BRIDGE | DUCK RIVER 252.0 | 1983-09-13 | 1620 | 0 | CHLOROPHYLL-C UG/L TRICHROMATIC UNCORRECTED | 2.06 | 1
476244 | NORMANDY RESERVOIR - RILEY CREEK BRIDGE | DUCK RIVER 252.0 | 1983-09-13 | 1620 | 0 | PHEOPHYTIN-A UG/L SPECTROPHOTOMETRIC ACID. METH. | 1.66 | 1
476244 | NORMANDY RESERVOIR - RILEY CREEK BRIDGE | DUCK RIVER 252.0 | 1983-09-13 | 1621 | 0 | X-SEC. LOC., HORIZ (% FROM R BANK LOOK UPSTR.) | 25 | 3
476244 | NORMANDY RESERVOIR - RILEY CREEK BRIDGE | DUCK RIVER 252.0 | 1983-09-13 | 1621 | 0 | TEMPERATURE, WATER (DEGREES CENTIGRADE) | 28.6 | 3
476244 | NORMANDY RESERVOIR - RILEY CREEK BRIDGE | DUCK RIVER 252.0 | 1983-09-13 | 1621 | 0 | SPECIFIC CONDUCTANCE,FIELD (UMHOS/CM @ 25C) | 103 | 3
476244 | NORMANDY RESERVOIR - RILEY CREEK BRIDGE | DUCK RIVER 252.0 | 1983-09-13 | 1621 | 0 | SAMPLING STATION LOCATION VERTICAL (METERS) | 1 | 3
476244 | NORMANDY RESERVOIR - RILEY CREEK BRIDGE | DUCK RIVER 252.0 | 1983-09-13 | 1621 | 0 | OXYGEN, DISSOLVED MG/L | 7.3 | 3
476244 | NORMANDY RESERVOIR - RILEY CREEK BRIDGE | DUCK RIVER 252.0 | 1983-09-13 | 1621 | 0 | OXYGEN, DISSOLVED, PERCENT OF SATURATION % | 93.5897 | 3
476244 | NORMANDY RESERVOIR - RILEY CREEK BRIDGE | DUCK RIVER 252.0 | 1983-09-13 | 1621 | 0 | PH (STANDARD UNITS) | 7.6 | 3
476244 | NORMANDY RESERVOIR - RILEY CREEK BRIDGE | DUCK RIVER 252.0 | 1983-09-13 | 1622 | 0 | X-SEC. LOC., HORIZ (% FROM R BANK LOOK UPSTR.) | 25 | 7
476244 | NORMANDY RESERVOIR - RILEY CREEK BRIDGE | DUCK RIVER 252.0 | 1983-09-13 | 1622 | 0 | TEMPERATURE, WATER (DEGREES CENTIGRADE) | 28.6 | 7
476244 | NORMANDY RESERVOIR - RILEY CREEK BRIDGE | DUCK RIVER 252.0 | 1983-09-13 | 1622 | 0 | SPECIFIC CONDUCTANCE,FIELD (UMHOS/CM @ 25C) | 102 | 7
476244 | NORMANDY RESERVOIR - RILEY CREEK BRIDGE | DUCK RIVER 252.0 | 1983-09-13 | 1622 | 0 | SAMPLING STATION LOCATION VERTICAL (METERS) | 2 | 7
476244 | NORMANDY RESERVOIR - RILEY CREEK BRIDGE | DUCK RIVER 252.0 | 1983-09-13 | 1622 | 0 | OXYGEN, DISSOLVED MG/L | 7.6 | 7
476244 | NORMANDY RESERVOIR - RILEY CREEK BRIDGE | DUCK RIVER 252.0 | 1983-09-13 | 1622 | 0 | OXYGEN, DISSOLVED, PERCENT OF SATURATION % | 97.4359 | 7
476244 | NORMANDY RESERVOIR - RILEY CREEK BRIDGE | DUCK RIVER 252.0 | 1983-09-13 | 1622 | 0 | PH (STANDARD UNITS) | 7.4 | 7
476244 | NORMANDY RESERVOIR - RILEY CREEK BRIDGE | DUCK RIVER 252.0 | 1983-09-13 | 1623 | 0 | X-SEC. LOC., HORIZ (% FROM R BANK LOOK UPSTR.) | 25 | 10
476244 | NORMANDY RESERVOIR - RILEY CREEK BRIDGE | DUCK RIVER 252.0 | 1983-09-13 | 1623 | 0 | TEMPERATURE, WATER (DEGREES CENTIGRADE) | 28.4 | 10
476244 | NORMANDY RESERVOIR - RILEY CREEK BRIDGE | DUCK RIVER 252.0 | 1983-09-13 | 1623 | 0 | SPECIFIC CONDUCTANCE,FIELD (UMHOS/CM @ 25C) | 102 | 10
476244 | NORMANDY RESERVOIR - RILEY CREEK BRIDGE | DUCK RIVER 252.0 | 1983-09-13 | 1623 | 0 | SAMPLING STATION LOCATION VERTICAL (METERS) | 3 | 10
476244 | NORMANDY RESERVOIR - RILEY CREEK BRIDGE | DUCK RIVER 252.0 | 1983-09-13 | 1623 | 0 | OXYGEN, DISSOLVED MG/L | 7.3 | 10
476244 | NORMANDY RESERVOIR - RILEY CREEK BRIDGE | DUCK RIVER 252.0 | 1983-09-13 | 1623 | 0 | OXYGEN, DISSOLVED, PERCENT OF SATURATION % | 92.405 | 10
476244 | NORMANDY RESERVOIR - RILEY CREEK BRIDGE | DUCK RIVER 252.0 | 1983-09-13 | 1623 | 0 | PH (STANDARD UNITS) | 7.4 | 10
476244 | NORMANDY RESERVOIR - RILEY CREEK BRIDGE | DUCK RIVER 252.0 | 1983-09-13 | 1624 | 0 | X-SEC. LOC., HORIZ (% FROM R BANK LOOK UPSTR.) | 25 | 13
476244 | NORMANDY RESERVOIR - RILEY CREEK BRIDGE | DUCK RIVER 252.0 | 1983-09-13 | 1624 | 0 | TEMPERATURE, WATER (DEGREES CENTIGRADE) | 28.1 | 13
476244 | NORMANDY RESERVOIR - RILEY CREEK BRIDGE | DUCK RIVER 252.0 | 1983-09-13 | 1624 | 0 | SPECIFIC CONDUCTANCE,FIELD (UMHOS/CM @ 25C) | 103 | 13
476244 | NORMANDY RESERVOIR - RILEY CREEK BRIDGE | DUCK RIVER 252.0 | 1983-09-13 | 1624 | 0 | SAMPLING STATION LOCATION VERTICAL (METERS) | 4 | 13
476244 | NORMANDY RESERVOIR - RILEY CREEK BRIDGE | DUCK RIVER 252.0 | 1983-09-13 | 1624 | 0 | OXYGEN, DISSOLVED MG/L | 6.1 | 13
476244 | NORMANDY RESERVOIR - RILEY CREEK BRIDGE | DUCK RIVER 252.0 | 1983-09-13 | 1624 | 0 | OXYGEN, DISSOLVED, PERCENT OF SATURATION % | 77.2151 | 13
476244 | NORMANDY RESERVOIR - RILEY CREEK BRIDGE | DUCK RIVER 252.0 | 1983-09-13 | 1624 | 0 | PH (STANDARD UNITS) | 6.8 | 13
476244 | NORMANDY RESERVOIR - RILEY CREEK BRIDGE | DUCK RIVER 252.0 | 1983-09-13 | 1625 | 0 | X-SEC. LOC., HORIZ (% FROM R BANK LOOK UPSTR.) | 25 | 16
476244 | NORMANDY RESERVOIR - RILEY CREEK BRIDGE | DUCK RIVER 252.0 | 1983-09-13 | 1625 | 0 | TEMPERATURE, WATER (DEGREES CENTIGRADE) | 27 | 16
476244 | NORMANDY RESERVOIR - RILEY CREEK BRIDGE | DUCK RIVER 252.0 | 1983-09-13 | 1625 | 0 | SPECIFIC CONDUCTANCE,FIELD (UMHOS/CM @ 25C) | 105 | 16
476244 | NORMANDY RESERVOIR - RILEY CREEK BRIDGE | DUCK RIVER 252.0 | 1983-09-13 | 1625 | 0 | SAMPLING STATION LOCATION VERTICAL (METERS) | 5 | 16
476244 | NORMANDY RESERVOIR - RILEY CREEK BRIDGE | DUCK RIVER 252.0 | 1983-09-13 | 1625 | 0 | OXYGEN, DISSOLVED MG/L | 3.2 | 16
476244 | NORMANDY RESERVOIR - RILEY CREEK BRIDGE | DUCK RIVER 252.0 | 1983-09-13 | 1625 | 0 | OXYGEN, DISSOLVED, PERCENT OF SATURATION % | 39.5061 | 16
476244 | NORMANDY RESERVOIR - RILEY CREEK BRIDGE | DUCK RIVER 252.0 | 1983-09-13 | 1625 | 0 | PH (STANDARD UNITS) | 6.3 | 16
476244 | NORMANDY RESERVOIR - RILEY CREEK BRIDGE | DUCK RIVER 252.0 | 1983-09-13 | 1625 | 0 | CHLOROPHYLL-A UG/L SPECTROPHOTOMETRIC ACID. METH. | 12.82 | 16
476244 | NORMANDY RESERVOIR - RILEY CREEK BRIDGE | DUCK RIVER 252.0 | 1983-09-13 | 1625 | 0 | CHLOROPHYLL-B UG/L TRICHROMATIC UNCORRECTED | 2.16 | 16
476244 | NORMANDY RESERVOIR - RILEY CREEK BRIDGE | DUCK RIVER 252.0 | 1983-09-13 | 1625 | 0 | CHLOROPHYLL-C UG/L TRICHROMATIC UNCORRECTED | 2.47 | 16
476244 | NORMANDY RESERVOIR - RILEY CREEK BRIDGE | DUCK RIVER 252.0 | 1983-09-13 | 1625 | 0 | PHEOPHYTIN-A UG/L SPECTROPHOTOMETRIC ACID. METH. | 5.13 | 16
476244 | NORMANDY RESERVOIR - RILEY CREEK BRIDGE | DUCK RIVER 252.0 | 1983-09-13 | 1626 | 0 | X-SEC. LOC., HORIZ (% FROM R BANK LOOK UPSTR.) | 25 | 20
476244 | NORMANDY RESERVOIR - RILEY CREEK BRIDGE | DUCK RIVER 252.0 | 1983-09-13 | 1626 | 0 | TEMPERATURE, WATER (DEGREES CENTIGRADE) | 25.5 | 20
476244 | NORMANDY RESERVOIR - RILEY CREEK BRIDGE | DUCK RIVER 252.0 | 1983-09-13 | 1626 | 0 | SPECIFIC CONDUCTANCE,FIELD (UMHOS/CM @ 25C) | 123 | 20
476244 | NORMANDY RESERVOIR - RILEY CREEK BRIDGE | DUCK RIVER 252.0 | 1983-09-13 | 1626 | 0 | SAMPLING STATION LOCATION VERTICAL (METERS) | 6 | 20
476244 | NORMANDY RESERVOIR - RILEY CREEK BRIDGE | DUCK RIVER 252.0 | 1983-09-13 | 1626 | 0 | OXYGEN, DISSOLVED MG/L | 0.1 | 20
476244 | NORMANDY RESERVOIR - RILEY CREEK BRIDGE | DUCK RIVER 252.0 | 1983-09-13 | 1626 | 0 | OXYGEN, DISSOLVED, PERCENT OF SATURATION % | 1.1905 | 20
476244 | NORMANDY RESERVOIR - RILEY CREEK BRIDGE | DUCK RIVER 252.0 | 1983-09-13 | 1626 | 0 | PH (STANDARD UNITS) | 6.1 | 20
476244 | NORMANDY RESERVOIR - RILEY CREEK BRIDGE | DUCK RIVER 252.0 | 1983-09-13 | 1628 | 0 | X-SEC. LOC., HORIZ (% FROM R BANK LOOK UPSTR.) | 25 | 23
476244 | NORMANDY RESERVOIR - RILEY CREEK BRIDGE | DUCK RIVER 252.0 | 1983-09-13 | 1628 | 0 | TEMPERATURE, WATER (DEGREES CENTIGRADE) | 22.1 | 23
476244 | NORMANDY RESERVOIR - RILEY CREEK BRIDGE | DUCK RIVER 252.0 | 1983-09-13 | 1628 | 0 | SPECIFIC CONDUCTANCE,FIELD (UMHOS/CM @ 25C) | 119 | 23
476244 | NORMANDY RESERVOIR - RILEY CREEK BRIDGE | DUCK RIVER 252.0 | 1983-09-13 | 1628 | 0 | SAMPLING STATION LOCATION VERTICAL (METERS) | 7 | 23
476244 | NORMANDY RESERVOIR - RILEY CREEK BRIDGE | DUCK RIVER 252.0 | 1983-09-13 | 1628 | 0 | OXYGEN, DISSOLVED MG/L | 0.1 | 23
476244 | NORMANDY RESERVOIR - RILEY CREEK BRIDGE | DUCK RIVER 252.0 | 1983-09-13 | 1628 | 0 | OXYGEN, DISSOLVED, PERCENT OF SATURATION % | 1.1364 | 23
476244 | NORMANDY RESERVOIR - RILEY CREEK BRIDGE | DUCK RIVER 252.0 | 1983-09-13 | 1628 | 0 | PH (STANDARD UNITS) | 6 | 23
476244 | NORMANDY RESERVOIR - RILEY CREEK BRIDGE | DUCK RIVER 252.0 | 1983-09-13 | 1630 | 0 | X-SEC. LOC., HORIZ (% FROM R BANK LOOK UPSTR.) | 25 | 26
476244 | NORMANDY RESERVOIR - RILEY CREEK BRIDGE | DUCK RIVER 252.0 | 1983-09-13 | 1630 | 0 | TEMPERATURE, WATER (DEGREES CENTIGRADE) | 20.9 | 26
476244 | NORMANDY RESERVOIR - RILEY CREEK BRIDGE | DUCK RIVER 252.0 | 1983-09-13 | 1630 | 0 | SPECIFIC CONDUCTANCE,FIELD (UMHOS/CM @ 25C) | 103 | 26
476244 | NORMANDY RESERVOIR - RILEY CREEK BRIDGE | DUCK RIVER 252.0 | 1983-09-13 | 1630 | 0 | SAMPLING STATION LOCATION VERTICAL (METERS) | 8 | 26
476244 | NORMANDY RESERVOIR - RILEY CREEK BRIDGE | DUCK RIVER 252.0 | 1983-09-13 | 1630 | 0 | OXYGEN, DISSOLVED MG/L | 0 | 26
476244 | NORMANDY RESERVOIR - RILEY CREEK BRIDGE | DUCK RIVER 252.0 | 1983-09-13 | 1630 | 0 | OXYGEN, DISSOLVED, PERCENT OF SATURATION % | 0 | 26
476244 | NORMANDY RESERVOIR - RILEY CREEK BRIDGE | DUCK RIVER 252.0 | 1983-09-13 | 1630 | 0 | PH (STANDARD UNITS) | 6 | 26
476244 | NORMANDY RESERVOIR - RILEY CREEK BRIDGE | DUCK RIVER 252.0 | 1983-09-13 | 1632 | 0 | X-SEC. LOC., HORIZ (% FROM R BANK LOOK UPSTR.) | 25 | 30
476244 | NORMANDY RESERVOIR - RILEY CREEK BRIDGE | DUCK RIVER 252.0 | 1983-09-13 | 1632 | 0 | TEMPERATURE, WATER (DEGREES CENTIGRADE) | 18 | 30
476244 | NORMANDY RESERVOIR - RILEY CREEK BRIDGE | DUCK RIVER 252.0 | 1983-09-13 | 1632 | 0 | SPECIFIC CONDUCTANCE,FIELD (UMHOS/CM @ 25C) | 96 | 30
476244 | NORMANDY RESERVOIR - RILEY CREEK BRIDGE | DUCK RIVER 252.0 | 1983-09-13 | 1632 | 0 | SAMPLING STATION LOCATION VERTICAL (METERS) | 9 | 30
476244 | NORMANDY RESERVOIR - RILEY CREEK BRIDGE | DUCK RIVER 252.0 | 1983-09-13 | 1632 | 0 | OXYGEN, DISSOLVED MG/L | 0 | 30
476244 | NORMANDY RESERVOIR - RILEY CREEK BRIDGE | DUCK RIVER 252.0 | 1983-09-13 | 1632 | 0 | OXYGEN, DISSOLVED, PERCENT OF SATURATION % | 0 | 30
476244 | NORMANDY RESERVOIR - RILEY CREEK BRIDGE | DUCK RIVER 252.0 | 1983-09-13 | 1632 | 0 | PH (STANDARD UNITS) | 6 | 30
476244 | NORMANDY RESERVOIR - RILEY CREEK BRIDGE | DUCK RIVER 252.0 | 1983-09-13 | 1634 | 0 | X-SEC. LOC., HORIZ (% FROM R BANK LOOK UPSTR.) | 25 | 33
476244 | NORMANDY RESERVOIR - RILEY CREEK BRIDGE | DUCK RIVER 252.0 | 1983-09-13 | 1634 | 0 | TEMPERATURE, WATER (DEGREES CENTIGRADE) | 17.6 | 33
476244 | NORMANDY RESERVOIR - RILEY CREEK BRIDGE | DUCK RIVER 252.0 | 1983-09-13 | 1634 | 0 | TURBIDITY,HACH TURBIDIMETER (FORMAZIN TURB UNIT) | 17 | 33
476244 | NORMANDY RESERVOIR - RILEY CREEK BRIDGE | DUCK RIVER 252.0 | 1983-09-13 | 1634 | 0 | SPECIFIC CONDUCTANCE,FIELD (UMHOS/CM @ 25C) | 90 | 33
476244 | NORMANDY RESERVOIR - RILEY CREEK BRIDGE | DUCK RIVER 252.0 | 1983-09-13 | 1634 | 0 | SAMPLING STATION LOCATION VERTICAL (METERS) | 10 | 33
476244 | NORMANDY RESERVOIR - RILEY CREEK BRIDGE | DUCK RIVER 252.0 | 1983-09-13 | 1634 | 0 | OXYGEN, DISSOLVED MG/L | 0.1 | 33
476244 | NORMANDY RESERVOIR - RILEY CREEK BRIDGE | DUCK RIVER 252.0 | 1983-09-13 | 1634 | 0 | OXYGEN, DISSOLVED, PERCENT OF SATURATION % | 1.0526 | 33
476244 | NORMANDY RESERVOIR - RILEY CREEK BRIDGE | DUCK RIVER 252.0 | 1983-09-13 | 1634 | 0 | PH (STANDARD UNITS) | 6 | 33
476244 | NORMANDY RESERVOIR - RILEY CREEK BRIDGE | DUCK RIVER 252.0 | 1983-09-13 | 1634 | 0 | RESIDUE, TOTAL NONFILTRABLE (MG/L) | 9 | 33
476244 | NORMANDY RESERVOIR - RILEY CREEK BRIDGE | DUCK RIVER 252.0 | 1983-09-13 | 1634 | 0 | RESIDUE, VOLATILE NONFILTRABLE (MG/L) | 1 | 33
476244 | NORMANDY RESERVOIR - RILEY CREEK BRIDGE | DUCK RIVER 252.0 | 1983-09-13 | 1634 | 0 | SULFIDE, TOTAL (MG/L AS S) | 0.01 | 33
476244 | NORMANDY RESERVOIR - RILEY CREEK BRIDGE | DUCK RIVER 252.0 | 1983-09-13 | 1634 | 0 | SULFATE, TOTAL (MG/L AS SO4) | 3 | 33
476244 | NORMANDY RESERVOIR - RILEY CREEK BRIDGE | DUCK RIVER 252.0 | 1983-09-13 | 1634 | 0 | IRON, TOTAL (UG/L AS FE) | 790 | 33
476244 | NORMANDY RESERVOIR - RILEY CREEK BRIDGE | DUCK RIVER 252.0 | 1983-09-13 | 1634 | 0 | IRON, DISSOLVED (UG/L AS FE) | 130 | 33
476244 | NORMANDY RESERVOIR - RILEY CREEK BRIDGE | DUCK RIVER 252.0 | 1983-09-13 | 1634 | 0 | MANGANESE, TOTAL (UG/L AS MN) | 820 | 33
476244 | NORMANDY RESERVOIR - RILEY CREEK BRIDGE | DUCK RIVER 252.0 | 1983-09-13 | 1634 | 0 | MANGANESE, DISSOLVED (UG/L AS MN) | 750 | 33
476244 | NORMANDY RESERVOIR - RILEY CREEK BRIDGE | DUCK RIVER 252.0 | 1983-09-13 | 1634 | 0 | CHLOROPHYLL-A UG/L SPECTROPHOTOMETRIC ACID. METH. | 4.27 | 33
476244 | NORMANDY RESERVOIR - RILEY CREEK BRIDGE | DUCK RIVER 252.0 | 1983-09-13 | 1634 | 0 | CHLOROPHYLL-B UG/L TRICHROMATIC UNCORRECTED | 3.99 | 33
476244 | NORMANDY RESERVOIR - RILEY CREEK BRIDGE | DUCK RIVER 252.0 | 1983-09-13 | 1634 | 0 | CHLOROPHYLL-C UG/L TRICHROMATIC UNCORRECTED | 2.98 | 33
476244 | NORMANDY RESERVOIR - RILEY CREEK BRIDGE | DUCK RIVER 252.0 | 1983-09-13 | 1634 | 0 | PHEOPHYTIN-A UG/L SPECTROPHOTOMETRIC ACID. METH. | 3.95 | 33
476244 | NORMANDY RESERVOIR - RILEY CREEK BRIDGE | DUCK RIVER 252.0 | 1983-09-13 | 1634 | 0 | RESIDUE,TOTAL FILTRABLE (DRIED AT 180C),MG/L | 50 | 33
476244 | NORMANDY RESERVOIR - RILEY CREEK BRIDGE | DUCK RIVER 252.0 | 1983-09-13 | 1636 | 0 | X-SEC. LOC., HORIZ (% FROM R BANK LOOK UPSTR.) | 25 | 36
476244 | NORMANDY RESERVOIR - RILEY CREEK BRIDGE | DUCK RIVER 252.0 | 1983-09-13 | 1636 | 0 | TEMPERATURE, WATER (DEGREES CENTIGRADE) | 16.7 | 36
476244 | NORMANDY RESERVOIR - RILEY CREEK BRIDGE | DUCK RIVER 252.0 | 1983-09-13 | 1636 | 0 | SPECIFIC CONDUCTANCE,FIELD (UMHOS/CM @ 25C) | 87 | 36
476244 | NORMANDY RESERVOIR - RILEY CREEK BRIDGE | DUCK RIVER 252.0 | 1983-09-13 | 1636 | 0 | SAMPLING STATION LOCATION VERTICAL (METERS) | 11 | 36
476244 | NORMANDY RESERVOIR - RILEY CREEK BRIDGE | DUCK RIVER 252.0 | 1983-09-13 | 1636 | 0 | OXYGEN, DISSOLVED MG/L | 0 | 36
476244 | NORMANDY RESERVOIR - RILEY CREEK BRIDGE | DUCK RIVER 252.0 | 1983-09-13 | 1636 | 0 | OXYGEN, DISSOLVED, PERCENT OF SATURATION % | 0 | 36
476244 | NORMANDY RESERVOIR - RILEY CREEK BRIDGE | DUCK RIVER 252.0 | 1983-09-13 | 1636 | 0 | PH (STANDARD UNITS) | 6 | 36
476244 | NORMANDY RESERVOIR - RILEY CREEK BRIDGE | DUCK RIVER 252.0 | 1983-09-13 | 1638 | 0 | X-SEC. LOC., HORIZ (% FROM R BANK LOOK UPSTR.) | 25 | 39
476244 | NORMANDY RESERVOIR - RILEY CREEK BRIDGE | DUCK RIVER 252.0 | 1983-09-13 | 1638 | 0 | TEMPERATURE, WATER (DEGREES CENTIGRADE) | 16.4 | 39
476244 | NORMANDY RESERVOIR - RILEY CREEK BRIDGE | DUCK RIVER 252.0 | 1983-09-13 | 1638 | 0 | TURBIDITY,HACH TURBIDIMETER (FORMAZIN TURB UNIT) | 19 | 39
476244 | NORMANDY RESERVOIR - RILEY CREEK BRIDGE | DUCK RIVER 252.0 | 1983-09-13 | 1638 | 0 | SPECIFIC CONDUCTANCE,FIELD (UMHOS/CM @ 25C) | 89 | 39
476244 | NORMANDY RESERVOIR - RILEY CREEK BRIDGE | DUCK RIVER 252.0 | 1983-09-13 | 1638 | 0 | SAMPLING STATION LOCATION VERTICAL (METERS) | 12 | 39
476244 | NORMANDY RESERVOIR - RILEY CREEK BRIDGE | DUCK RIVER 252.0 | 1983-09-13 | 1638 | 0 | OXYGEN, DISSOLVED MG/L | 0 | 39
476244 | NORMANDY RESERVOIR - RILEY CREEK BRIDGE | DUCK RIVER 252.0 | 1983-09-13 | 1638 | 0 | OXYGEN, DISSOLVED, PERCENT OF SATURATION % | 0 | 39
476244 | NORMANDY RESERVOIR - RILEY CREEK BRIDGE | DUCK RIVER 252.0 | 1983-09-13 | 1638 | 0 | PH (STANDARD UNITS) | 6.1 | 39
476244 | NORMANDY RESERVOIR - RILEY CREEK BRIDGE | DUCK RIVER 252.0 | 1983-09-13 | 1638 | 0 | RESIDUE, TOTAL NONFILTRABLE (MG/L) | 11 | 39
476244 | NORMANDY RESERVOIR - RILEY CREEK BRIDGE | DUCK RIVER 252.0 | 1983-09-13 | 1638 | 0 | RESIDUE, VOLATILE NONFILTRABLE (MG/L) | 1 | 39
476244 | NORMANDY RESERVOIR - RILEY CREEK BRIDGE | DUCK RIVER 252.0 | 1983-09-13 | 1638 | 0 | SULFIDE, TOTAL (MG/L AS S) | 0.02 | 39
476244 | NORMANDY RESERVOIR - RILEY CREEK BRIDGE | DUCK RIVER 252.0 | 1983-09-13 | 1638 | 0 | SULFATE, TOTAL (MG/L AS SO4) | 2 | 39
476244 | NORMANDY RESERVOIR - RILEY CREEK BRIDGE | DUCK RIVER 252.0 | 1983-09-13 | 1638 | 0 | IRON, TOTAL (UG/L AS FE) | 960 | 39
476244 | NORMANDY RESERVOIR - RILEY CREEK BRIDGE | DUCK RIVER 252.0 | 1983-09-13 | 1638 | 0 | IRON, DISSOLVED (UG/L AS FE) | 130 | 39
476244 | NORMANDY RESERVOIR - RILEY CREEK BRIDGE | DUCK RIVER 252.0 | 1983-09-13 | 1638 | 0 | MANGANESE, TOTAL (UG/L AS MN) | 780 | 39
476244 | NORMANDY RESERVOIR - RILEY CREEK BRIDGE | DUCK RIVER 252.0 | 1983-09-13 | 1638 | 0 | MANGANESE, DISSOLVED (UG/L AS MN) | 780 | 39
476244 | NORMANDY RESERVOIR - RILEY CREEK BRIDGE | DUCK RIVER 252.0 | 1983-09-13 | 1638 | 0 | RESIDUE,TOTAL FILTRABLE (DRIED AT 180C),MG/L | 50 | 39
476244 | NORMANDY RESERVOIR - RILEY CREEK BRIDGE | DUCK RIVER 252.0 | 1983-09-13 | 1639 | 0 | X-SEC. LOC., HORIZ (% FROM R BANK LOOK UPSTR.) | 25 | 43
476244 | NORMANDY RESERVOIR - RILEY CREEK BRIDGE | DUCK RIVER 252.0 | 1983-09-13 | 1639 | 0 | TEMPERATURE, WATER (DEGREES CENTIGRADE) | 16 | 43
476244 | NORMANDY RESERVOIR - RILEY CREEK BRIDGE | DUCK RIVER 252.0 | 1983-09-13 | 1639 | 0 | SPECIFIC CONDUCTANCE,FIELD (UMHOS/CM @ 25C) | 92 | 43
476244 | NORMANDY RESERVOIR - RILEY CREEK BRIDGE | DUCK RIVER 252.0 | 1983-09-13 | 1639 | 0 | SAMPLING STATION LOCATION VERTICAL (METERS) | 13 | 43
476244 | NORMANDY RESERVOIR - RILEY CREEK BRIDGE | DUCK RIVER 252.0 | 1983-09-13 | 1639 | 0 | OXYGEN, DISSOLVED MG/L | 0.1 | 43
476244 | NORMANDY RESERVOIR - RILEY CREEK BRIDGE | DUCK RIVER 252.0 | 1983-09-13 | 1639 | 0 | OXYGEN, DISSOLVED, PERCENT OF SATURATION % | 1 | 43
476244 | NORMANDY RESERVOIR - RILEY CREEK BRIDGE | DUCK RIVER 252.0 | 1983-09-13 | 1639 | 0 | PH (STANDARD UNITS) | 6.2 | 43
476244 | NORMANDY RESERVOIR - RILEY CREEK BRIDGE | DUCK RIVER 252.0 | 1983-09-13 | 1640 | 0 | X-SEC. LOC., HORIZ (% FROM R BANK LOOK UPSTR.) | 25 | 46
476244 | NORMANDY RESERVOIR - RILEY CREEK BRIDGE | DUCK RIVER 252.0 | 1983-09-13 | 1640 | 0 | TEMPERATURE, WATER (DEGREES CENTIGRADE) | 15.9 | 46
476244 | NORMANDY RESERVOIR - RILEY CREEK BRIDGE | DUCK RIVER 252.0 | 1983-09-13 | 1640 | 0 | TURBIDITY,HACH TURBIDIMETER (FORMAZIN TURB UNIT) | 25 | 46
476244 | NORMANDY RESERVOIR - RILEY CREEK BRIDGE | DUCK RIVER 252.0 | 1983-09-13 | 1640 | 0 | SPECIFIC CONDUCTANCE,FIELD (UMHOS/CM @ 25C) | 92 | 46
476244 | NORMANDY RESERVOIR - RILEY CREEK BRIDGE | DUCK RIVER 252.0 | 1983-09-13 | 1640 | 0 | SAMPLING STATION LOCATION VERTICAL (METERS) | 14 | 46
476244 | NORMANDY RESERVOIR - RILEY CREEK BRIDGE | DUCK RIVER 252.0 | 1983-09-13 | 1640 | 0 | OXYGEN, DISSOLVED MG/L | 0.1 | 46
476244 | NORMANDY RESERVOIR - RILEY CREEK BRIDGE | DUCK RIVER 252.0 | 1983-09-13 | 1640 | 0 | OXYGEN, DISSOLVED, PERCENT OF SATURATION % | 1 | 46
476244 | NORMANDY RESERVOIR - RILEY CREEK BRIDGE | DUCK RIVER 252.0 | 1983-09-13 | 1640 | 0 | PH (STANDARD UNITS) | 6.2 | 46
476244 | NORMANDY RESERVOIR - RILEY CREEK BRIDGE | DUCK RIVER 252.0 | 1983-09-13 | 1640 | 0 | RESIDUE, TOTAL NONFILTRABLE (MG/L) | 6 | 46
476244 | NORMANDY RESERVOIR - RILEY CREEK BRIDGE | DUCK RIVER 252.0 | 1983-09-13 | 1640 | 0 | RESIDUE, VOLATILE NONFILTRABLE (MG/L) | 1 | 46
476244 | NORMANDY RESERVOIR - RILEY CREEK BRIDGE | DUCK RIVER 252.0 | 1983-09-13 | 1640 | 0 | SULFIDE, TOTAL (MG/L AS S) | 0.01 | 46
476244 | NORMANDY RESERVOIR - RILEY CREEK BRIDGE | DUCK RIVER 252.0 | 1983-09-13 | 1640 | 0 | SULFATE, TOTAL (MG/L AS SO4) | 4 | 46
476244 | NORMANDY RESERVOIR - RILEY CREEK BRIDGE | DUCK RIVER 252.0 | 1983-09-13 | 1640 | 0 | IRON, TOTAL (UG/L AS FE) | 1000 | 46
476244 | NORMANDY RESERVOIR - RILEY CREEK BRIDGE | DUCK RIVER 252.0 | 1983-09-13 | 1640 | 0 | IRON, DISSOLVED (UG/L AS FE) | 150 | 46
476244 | NORMANDY RESERVOIR - RILEY CREEK BRIDGE | DUCK RIVER 252.0 | 1983-09-13 | 1640 | 0 | MANGANESE, TOTAL (UG/L AS MN) | 950 | 46
476244 | NORMANDY RESERVOIR - RILEY CREEK BRIDGE | DUCK RIVER 252.0 | 1983-09-13 | 1640 | 0 | RESIDUE,TOTAL FILTRABLE (DRIED AT 180C),MG/L | 40 | 46
476244 | NORMANDY RESERVOIR - RILEY CREEK BRIDGE | DUCK RIVER 252.0 | 1983-09-13 | 1642 | 0 | X-SEC. LOC., HORIZ (% FROM R BANK LOOK UPSTR.) | 25 | 49
476244 | NORMANDY RESERVOIR - RILEY CREEK BRIDGE | DUCK RIVER 252.0 | 1983-09-13 | 1642 | 0 | TEMPERATURE, WATER (DEGREES CENTIGRADE) | 15.6 | 49
476244 | NORMANDY RESERVOIR - RILEY CREEK BRIDGE | DUCK RIVER 252.0 | 1983-09-13 | 1642 | 0 | SPECIFIC CONDUCTANCE,FIELD (UMHOS/CM @ 25C) | 97 | 49
476244 | NORMANDY RESERVOIR - RILEY CREEK BRIDGE | DUCK RIVER 252.0 | 1983-09-13 | 1642 | 0 | SAMPLING STATION LOCATION VERTICAL (METERS) | 15 | 49
476244 | NORMANDY RESERVOIR - RILEY CREEK BRIDGE | DUCK RIVER 252.0 | 1983-09-13 | 1642 | 0 | OXYGEN, DISSOLVED MG/L | 0.1 | 49
476244 | NORMANDY RESERVOIR - RILEY CREEK BRIDGE | DUCK RIVER 252.0 | 1983-09-13 | 1642 | 0 | OXYGEN, DISSOLVED, PERCENT OF SATURATION % | 1 | 49
476244 | NORMANDY RESERVOIR - RILEY CREEK BRIDGE | DUCK RIVER 252.0 | 1983-09-13 | 1642 | 0 | PH (STANDARD UNITS) | 6.3 | 49
476244 | NORMANDY RESERVOIR - RILEY CREEK BRIDGE | DUCK RIVER 252.0 | 1983-09-13 | 1642 | 0 | CHLOROPHYLL-A UG/L SPECTROPHOTOMETRIC ACID. METH. | 3.74 | 49
476244 | NORMANDY RESERVOIR - RILEY CREEK BRIDGE | DUCK RIVER 252.0 | 1983-09-13 | 1642 | 0 | CHLOROPHYLL-B UG/L TRICHROMATIC UNCORRECTED | 1.94 | 49
476244 | NORMANDY RESERVOIR - RILEY CREEK BRIDGE | DUCK RIVER 252.0 | 1983-09-13 | 1642 | 0 | CHLOROPHYLL-C UG/L TRICHROMATIC UNCORRECTED | 2.23 | 49
476244 | NORMANDY RESERVOIR - RILEY CREEK BRIDGE | DUCK RIVER 252.0 | 1983-09-13 | 1642 | 0 | PHEOPHYTIN-A UG/L SPECTROPHOTOMETRIC ACID. METH. | 5.23 | 49
476244 | NORMANDY RESERVOIR - RILEY CREEK BRIDGE | DUCK RIVER 252.0 | 1983-09-13 | 1644 | 0 | X-SEC. LOC., HORIZ (% FROM R BANK LOOK UPSTR.) | 25 | 52
476244 | NORMANDY RESERVOIR - RILEY CREEK BRIDGE | DUCK RIVER 252.0 | 1983-09-13 | 1644 | 0 | TEMPERATURE, WATER (DEGREES CENTIGRADE) | 15.4 | 52
476244 | NORMANDY RESERVOIR - RILEY CREEK BRIDGE | DUCK RIVER 252.0 | 1983-09-13 | 1644 | 0 | TURBIDITY,HACH TURBIDIMETER (FORMAZIN TURB UNIT) | 50 | 52
476244 | NORMANDY RESERVOIR - RILEY CREEK BRIDGE | DUCK RIVER 252.0 | 1983-09-13 | 1644 | 0 | SPECIFIC CONDUCTANCE,FIELD (UMHOS/CM @ 25C) | 115 | 52
476244 | NORMANDY RESERVOIR - RILEY CREEK BRIDGE | DUCK RIVER 252.0 | 1983-09-13 | 1644 | 0 | SAMPLING STATION LOCATION VERTICAL (METERS) | 16 | 52
476244 | NORMANDY RESERVOIR - RILEY CREEK BRIDGE | DUCK RIVER 252.0 | 1983-09-13 | 1644 | 0 | OXYGEN, DISSOLVED MG/L | 0.2 | 52
476244 | NORMANDY RESERVOIR - RILEY CREEK BRIDGE | DUCK RIVER 252.0 | 1983-09-13 | 1644 | 0 | OXYGEN, DISSOLVED, PERCENT OF SATURATION % | 1.9608 | 52
476244 | NORMANDY RESERVOIR - RILEY CREEK BRIDGE | DUCK RIVER 252.0 | 1983-09-13 | 1644 | 0 | PH (STANDARD UNITS) | 6.3 | 52
476244 | NORMANDY RESERVOIR - RILEY CREEK BRIDGE | DUCK RIVER 252.0 | 1983-09-13 | 1644 | 0 | RESIDUE, TOTAL NONFILTRABLE (MG/L) | 31 | 52
476244 | NORMANDY RESERVOIR - RILEY CREEK BRIDGE | DUCK RIVER 252.0 | 1983-09-13 | 1644 | 0 | RESIDUE, VOLATILE NONFILTRABLE (MG/L) | 5 | 52
476244 | NORMANDY RESERVOIR - RILEY CREEK BRIDGE | DUCK RIVER 252.0 | 1983-09-13 | 1644 | 0 | SULFIDE, TOTAL (MG/L AS S) | 0.03 | 52
476244 | NORMANDY RESERVOIR - RILEY CREEK BRIDGE | DUCK RIVER 252.0 | 1983-09-13 | 1644 | 0 | SULFATE, TOTAL (MG/L AS SO4) | 2 | 52
476244 | NORMANDY RESERVOIR - RILEY CREEK BRIDGE | DUCK RIVER 252.0 | 1983-09-13 | 1644 | 0 | IRON, TOTAL (UG/L AS FE) | 3300 | 52
476244 | NORMANDY RESERVOIR - RILEY CREEK BRIDGE | DUCK RIVER 252.0 | 1983-09-13 | 1644 | 0 | IRON, DISSOLVED (UG/L AS FE) | 2800 | 52
476244 | NORMANDY RESERVOIR - RILEY CREEK BRIDGE | DUCK RIVER 252.0 | 1983-09-13 | 1644 | 0 | MANGANESE, TOTAL (UG/L AS MN) | 1600 | 52
476244 | NORMANDY RESERVOIR - RILEY CREEK BRIDGE | DUCK RIVER 252.0 | 1983-09-13 | 1644 | 0 | RESIDUE,TOTAL FILTRABLE (DRIED AT 180C),MG/L | 60 | 52
476244 | NORMANDY RESERVOIR - RILEY CREEK BRIDGE | DUCK RIVER 252.0 | 1983-09-13 | 1646 | 0 | X-SEC. LOC., HORIZ (% FROM R BANK LOOK UPSTR.) | 25 | 56
476244 | NORMANDY RESERVOIR - RILEY CREEK BRIDGE | DUCK RIVER 252.0 | 1983-09-13 | 1646 | 0 | TEMPERATURE, WATER (DEGREES CENTIGRADE) | 15.1 | 56
476244 | NORMANDY RESERVOIR - RILEY CREEK BRIDGE | DUCK RIVER 252.0 | 1983-09-13 | 1646 | 0 | SPECIFIC CONDUCTANCE,FIELD (UMHOS/CM @ 25C) | 126 | 56
476244 | NORMANDY RESERVOIR - RILEY CREEK BRIDGE | DUCK RIVER 252.0 | 1983-09-13 | 1646 | 0 | SAMPLING STATION LOCATION VERTICAL (METERS) | 17 | 56
476244 | NORMANDY RESERVOIR - RILEY CREEK BRIDGE | DUCK RIVER 252.0 | 1983-09-13 | 1646 | 0 | OXYGEN, DISSOLVED MG/L | 0.2 | 56
476244 | NORMANDY RESERVOIR - RILEY CREEK BRIDGE | DUCK RIVER 252.0 | 1983-09-13 | 1646 | 0 | OXYGEN, DISSOLVED, PERCENT OF SATURATION % | 1.9608 | 56
476244 | NORMANDY RESERVOIR - RILEY CREEK BRIDGE | DUCK RIVER 252.0 | 1983-09-13 | 1646 | 0 | PH (STANDARD UNITS) | 6.3 | 56
476244 | NORMANDY RESERVOIR - RILEY CREEK BRIDGE | DUCK RIVER 252.0 | 1983-09-13 | 1648 | 0 | X-SEC. LOC., HORIZ (% FROM R BANK LOOK UPSTR.) | 25 | 59
476244 | NORMANDY RESERVOIR - RILEY CREEK BRIDGE | DUCK RIVER 252.0 | 1983-09-13 | 1648 | 0 | TEMPERATURE, WATER (DEGREES CENTIGRADE) | 14.8 | 59
476244 | NORMANDY RESERVOIR - RILEY CREEK BRIDGE | DUCK RIVER 252.0 | 1983-09-13 | 1648 | 0 | TURBIDITY,HACH TURBIDIMETER (FORMAZIN TURB UNIT) | 90 | 59
476244 | NORMANDY RESERVOIR - RILEY CREEK BRIDGE | DUCK RIVER 252.0 | 1983-09-13 | 1648 | 0 | SPECIFIC CONDUCTANCE,FIELD (UMHOS/CM @ 25C) | 147 | 59
476244 | NORMANDY RESERVOIR - RILEY CREEK BRIDGE | DUCK RIVER 252.0 | 1983-09-13 | 1648 | 0 | SAMPLING STATION LOCATION VERTICAL (METERS) | 18 | 59
476244 | NORMANDY RESERVOIR - RILEY CREEK BRIDGE | DUCK RIVER 252.0 | 1983-09-13 | 1648 | 0 | OXYGEN, DISSOLVED MG/L | 0.2 | 59
476244 | NORMANDY RESERVOIR - RILEY CREEK BRIDGE | DUCK RIVER 252.0 | 1983-09-13 | 1648 | 0 | OXYGEN, DISSOLVED, PERCENT OF SATURATION % | 1.9608 | 59
476244 | NORMANDY RESERVOIR - RILEY CREEK BRIDGE | DUCK RIVER 252.0 | 1983-09-13 | 1648 | 0 | PH (STANDARD UNITS) | 7 | 59
476244 | NORMANDY RESERVOIR - RILEY CREEK BRIDGE | DUCK RIVER 252.0 | 1983-09-13 | 1648 | 0 | RESIDUE, TOTAL NONFILTRABLE (MG/L) | 55 | 59
476244 | NORMANDY RESERVOIR - RILEY CREEK BRIDGE | DUCK RIVER 252.0 | 1983-09-13 | 1648 | 0 | RESIDUE, VOLATILE NONFILTRABLE (MG/L) | 8 | 59
476244 | NORMANDY RESERVOIR - RILEY CREEK BRIDGE | DUCK RIVER 252.0 | 1983-09-13 | 1648 | 0 | SULFIDE, TOTAL (MG/L AS S) | 0.05 | 59
476244 | NORMANDY RESERVOIR - RILEY CREEK BRIDGE | DUCK RIVER 252.0 | 1983-09-13 | 1648 | 0 | SULFATE, TOTAL (MG/L AS SO4) | 1 | 59
476244 | NORMANDY RESERVOIR - RILEY CREEK BRIDGE | DUCK RIVER 252.0 | 1983-09-13 | 1648 | 0 | IRON, TOTAL (UG/L AS FE) | 5900 | 59
476244 | NORMANDY RESERVOIR - RILEY CREEK BRIDGE | DUCK RIVER 252.0 | 1983-09-13 | 1648 | 0 | IRON, DISSOLVED (UG/L AS FE) | 3500 | 59
476244 | NORMANDY RESERVOIR - RILEY CREEK BRIDGE | DUCK RIVER 252.0 | 1983-09-13 | 1648 | 0 | MANGANESE, TOTAL (UG/L AS MN) | 2800 | 59
476244 | NORMANDY RESERVOIR - RILEY CREEK BRIDGE | DUCK RIVER 252.0 | 1983-09-13 | 1648 | 0 | MANGANESE, DISSOLVED (UG/L AS MN) | 2600 | 59
476244 | NORMANDY RESERVOIR - RILEY CREEK BRIDGE | DUCK RIVER 252.0 | 1983-09-13 | 1648 | 0 | RESIDUE,TOTAL FILTRABLE (DRIED AT 180C),MG/L | 80 | 59
476244 | NORMANDY RESERVOIR - RILEY CREEK BRIDGE | DUCK RIVER 252.0 | 1983-09-13 | 1650 | 0 | X-SEC. LOC., HORIZ (% FROM R BANK LOOK UPSTR.) | 25 | 62
476244 | NORMANDY RESERVOIR - RILEY CREEK BRIDGE | DUCK RIVER 252.0 | 1983-09-13 | 1650 | 0 | TEMPERATURE, WATER (DEGREES CENTIGRADE) | 14.5 | 62
476244 | NORMANDY RESERVOIR - RILEY CREEK BRIDGE | DUCK RIVER 252.0 | 1983-09-13 | 1650 | 0 | TURBIDITY,HACH TURBIDIMETER (FORMAZIN TURB UNIT) | 120 | 62
476244 | NORMANDY RESERVOIR - RILEY CREEK BRIDGE | DUCK RIVER 252.0 | 1983-09-13 | 1650 | 0 | SPECIFIC CONDUCTANCE,FIELD (UMHOS/CM @ 25C) | 156 | 62
476244 | NORMANDY RESERVOIR - RILEY CREEK BRIDGE | DUCK RIVER 252.0 | 1983-09-13 | 1650 | 0 | SAMPLING STATION LOCATION VERTICAL (METERS) | 19 | 62
476244 | NORMANDY RESERVOIR - RILEY CREEK BRIDGE | DUCK RIVER 252.0 | 1983-09-13 | 1650 | 0 | OXYGEN, DISSOLVED MG/L | 0.5 | 62
476244 | NORMANDY RESERVOIR - RILEY CREEK BRIDGE | DUCK RIVER 252.0 | 1983-09-13 | 1650 | 0 | OXYGEN, DISSOLVED, PERCENT OF SATURATION % | 4.8077 | 62
476244 | NORMANDY RESERVOIR - RILEY CREEK BRIDGE | DUCK RIVER 252.0 | 1983-09-13 | 1650 | 0 | PH (STANDARD UNITS) | 6.5 | 62
476244 | NORMANDY RESERVOIR - RILEY CREEK BRIDGE | DUCK RIVER 252.0 | 1983-09-13 | 1650 | 0 | RESIDUE, TOTAL NONFILTRABLE (MG/L) | 90 | 62
476244 | NORMANDY RESERVOIR - RILEY CREEK BRIDGE | DUCK RIVER 252.0 | 1983-09-13 | 1650 | 0 | RESIDUE, VOLATILE NONFILTRABLE (MG/L) | 16 | 62
476244 | NORMANDY RESERVOIR - RILEY CREEK BRIDGE | DUCK RIVER 252.0 | 1983-09-13 | 1650 | 0 | SULFIDE, TOTAL (MG/L AS S) | 0.07 | 62
476244 | NORMANDY RESERVOIR - RILEY CREEK BRIDGE | DUCK RIVER 252.0 | 1983-09-13 | 1650 | 0 | SULFATE, TOTAL (MG/L AS SO4) | 1 | 62
476244 | NORMANDY RESERVOIR - RILEY CREEK BRIDGE | DUCK RIVER 252.0 | 1983-09-13 | 1650 | 0 | IRON, TOTAL (UG/L AS FE) | 8200 | 62
476244 | NORMANDY RESERVOIR - RILEY CREEK BRIDGE | DUCK RIVER 252.0 | 1983-09-13 | 1650 | 0 | IRON, DISSOLVED (UG/L AS FE) | 4300 | 62
476244 | NORMANDY RESERVOIR - RILEY CREEK BRIDGE | DUCK RIVER 252.0 | 1983-09-13 | 1650 | 0 | MANGANESE, TOTAL (UG/L AS MN) | 3400 | 62
476244 | NORMANDY RESERVOIR - RILEY CREEK BRIDGE | DUCK RIVER 252.0 | 1983-09-13 | 1650 | 0 | MANGANESE, DISSOLVED (UG/L AS MN) | 2900 | 62
476244 | NORMANDY RESERVOIR - RILEY CREEK BRIDGE | DUCK RIVER 252.0 | 1983-09-13 | 1650 | 0 | RESIDUE,TOTAL FILTRABLE (DRIED AT 180C),MG/L | 80 | 62
476244 | NORMANDY RESERVOIR - RILEY CREEK BRIDGE | DUCK RIVER 252.0 | 1983-09-13 | 1652 | 0 | X-SEC. LOC., HORIZ (% FROM R BANK LOOK UPSTR.) | 25 | 66
476244 | NORMANDY RESERVOIR - RILEY CREEK BRIDGE | DUCK RIVER 252.0 | 1983-09-13 | 1652 | 0 | TEMPERATURE, WATER (DEGREES CENTIGRADE) | 14.2 | 66
476244 | NORMANDY RESERVOIR - RILEY CREEK BRIDGE | DUCK RIVER 252.0 | 1983-09-13 | 1652 | 0 | TURBIDITY,HACH TURBIDIMETER (FORMAZIN TURB UNIT) | 110 | 66
476244 | NORMANDY RESERVOIR - RILEY CREEK BRIDGE | DUCK RIVER 252.0 | 1983-09-13 | 1652 | 0 | SPECIFIC CONDUCTANCE,FIELD (UMHOS/CM @ 25C) | 170 | 66
476244 | NORMANDY RESERVOIR - RILEY CREEK BRIDGE | DUCK RIVER 252.0 | 1983-09-13 | 1652 | 0 | SAMPLING STATION LOCATION VERTICAL (METERS) | 20 | 66
476244 | NORMANDY RESERVOIR - RILEY CREEK BRIDGE | DUCK RIVER 252.0 | 1983-09-13 | 1652 | 0 | OXYGEN, DISSOLVED MG/L | 0.7 | 66
476244 | NORMANDY RESERVOIR - RILEY CREEK BRIDGE | DUCK RIVER 252.0 | 1983-09-13 | 1652 | 0 | OXYGEN, DISSOLVED, PERCENT OF SATURATION % | 6.7308 | 66
476244 | NORMANDY RESERVOIR - RILEY CREEK BRIDGE | DUCK RIVER 252.0 | 1983-09-13 | 1652 | 0 | PH (STANDARD UNITS) | 6.5 | 66
476244 | NORMANDY RESERVOIR - RILEY CREEK BRIDGE | DUCK RIVER 252.0 | 1983-09-13 | 1652 | 0 | RESIDUE, TOTAL NONFILTRABLE (MG/L) | 70 | 66
476244 | NORMANDY RESERVOIR - RILEY CREEK BRIDGE | DUCK RIVER 252.0 | 1983-09-13 | 1652 | 0 | RESIDUE, VOLATILE NONFILTRABLE (MG/L) | 11 | 66
476244 | NORMANDY RESERVOIR - RILEY CREEK BRIDGE | DUCK RIVER 252.0 | 1983-09-13 | 1652 | 0 | SULFIDE, TOTAL (MG/L AS S) | 0.18 | 66
476244 | NORMANDY RESERVOIR - RILEY CREEK BRIDGE | DUCK RIVER 252.0 | 1983-09-13 | 1652 | 0 | SULFATE, TOTAL (MG/L AS SO4) | 1 | 66
476244 | NORMANDY RESERVOIR - RILEY CREEK BRIDGE | DUCK RIVER 252.0 | 1983-09-13 | 1652 | 0 | IRON, TOTAL (UG/L AS FE) | 8200 | 66
476244 | NORMANDY RESERVOIR - RILEY CREEK BRIDGE | DUCK RIVER 252.0 | 1983-09-13 | 1652 | 0 | IRON, DISSOLVED (UG/L AS FE) | 4200 | 66
476244 | NORMANDY RESERVOIR - RILEY CREEK BRIDGE | DUCK RIVER 252.0 | 1983-09-13 | 1652 | 0 | MANGANESE, TOTAL (UG/L AS MN) | 3500 | 66
476244 | NORMANDY RESERVOIR - RILEY CREEK BRIDGE | DUCK RIVER 252.0 | 1983-09-13 | 1652 | 0 | MANGANESE, DISSOLVED (UG/L AS MN) | 3400 | 66
476244 | NORMANDY RESERVOIR - RILEY CREEK BRIDGE | DUCK RIVER 252.0 | 1983-09-13 | 1652 | 0 | CHLOROPHYLL-A UG/L SPECTROPHOTOMETRIC ACID. METH. | 10.15 | 66
476244 | NORMANDY RESERVOIR - RILEY CREEK BRIDGE | DUCK RIVER 252.0 | 1983-09-13 | 1652 | 0 | CHLOROPHYLL-B UG/L TRICHROMATIC UNCORRECTED | 3.29 | 66
476244 | NORMANDY RESERVOIR - RILEY CREEK BRIDGE | DUCK RIVER 252.0 | 1983-09-13 | 1652 | 0 | CHLOROPHYLL-C UG/L TRICHROMATIC UNCORRECTED | 2.82 | 66
476244 | NORMANDY RESERVOIR - RILEY CREEK BRIDGE | DUCK RIVER 252.0 | 1983-09-13 | 1652 | 0 | PHEOPHYTIN-A UG/L SPECTROPHOTOMETRIC ACID. METH. | 17.89 | 66
476244 | NORMANDY RESERVOIR - RILEY CREEK BRIDGE | DUCK RIVER 252.0 | 1983-09-13 | 1652 | 0 | RESIDUE,TOTAL FILTRABLE (DRIED AT 180C),MG/L | 80 | 66
476244 | NORMANDY RESERVOIR - RILEY CREEK BRIDGE | DUCK RIVER 252.0 | 1983-09-13 | 1654 | 0 | X-SEC. LOC., HORIZ (% FROM R BANK LOOK UPSTR.) | 25 | 69
476244 | NORMANDY RESERVOIR - RILEY CREEK BRIDGE | DUCK RIVER 252.0 | 1983-09-13 | 1654 | 0 | TEMPERATURE, WATER (DEGREES CENTIGRADE) | 13.9 | 69
476244 | NORMANDY RESERVOIR - RILEY CREEK BRIDGE | DUCK RIVER 252.0 | 1983-09-13 | 1654 | 0 | SPECIFIC CONDUCTANCE,FIELD (UMHOS/CM @ 25C) | 168 | 69
476244 | NORMANDY RESERVOIR - RILEY CREEK BRIDGE | DUCK RIVER 252.0 | 1983-09-13 | 1654 | 0 | SAMPLING STATION LOCATION VERTICAL (METERS) | 21 | 69
476244 | NORMANDY RESERVOIR - RILEY CREEK BRIDGE | DUCK RIVER 252.0 | 1983-09-13 | 1654 | 0 | OXYGEN, DISSOLVED MG/L | 1.5 | 69
476244 | NORMANDY RESERVOIR - RILEY CREEK BRIDGE | DUCK RIVER 252.0 | 1983-09-13 | 1654 | 0 | OXYGEN, DISSOLVED, PERCENT OF SATURATION % | 14.4231 | 69
476244 | NORMANDY RESERVOIR - RILEY CREEK BRIDGE | DUCK RIVER 252.0 | 1983-09-13 | 1654 | 0 | PH (STANDARD UNITS) | 6.4 | 69
476244 | NORMANDY RESERVOIR - RILEY CREEK BRIDGE | DUCK RIVER 252.0 | 1983-10-19 | 1105 | 0 | X-SEC. LOC., HORIZ (% FROM R BANK LOOK UPSTR.) | 25 | 1
476244 | NORMANDY RESERVOIR - RILEY CREEK BRIDGE | DUCK RIVER 252.0 | 1983-10-19 | 1105 | 0 | TEMPERATURE, WATER (DEGREES CENTIGRADE) | 18.4 | 1
476244 | NORMANDY RESERVOIR - RILEY CREEK BRIDGE | DUCK RIVER 252.0 | 1983-10-19 | 1105 | 0 | TRANSPARENCY, SECCHI DISC (METERS) | 2 | 1
476244 | NORMANDY RESERVOIR - RILEY CREEK BRIDGE | DUCK RIVER 252.0 | 1983-10-19 | 1105 | 0 | SPECIFIC CONDUCTANCE,FIELD (UMHOS/CM @ 25C) | 135 | 1
476244 | NORMANDY RESERVOIR - RILEY CREEK BRIDGE | DUCK RIVER 252.0 | 1983-10-19 | 1105 | 0 | SAMPLING STATION LOCATION VERTICAL (METERS) | 0.3 | 1
476244 | NORMANDY RESERVOIR - RILEY CREEK BRIDGE | DUCK RIVER 252.0 | 1983-10-19 | 1105 | 0 | OXYGEN, DISSOLVED MG/L | 10.93 | 1
476244 | NORMANDY RESERVOIR - RILEY CREEK BRIDGE | DUCK RIVER 252.0 | 1983-10-19 | 1105 | 0 | OXYGEN, DISSOLVED, PERCENT OF SATURATION % | 115.053 | 1
476244 | NORMANDY RESERVOIR - RILEY CREEK BRIDGE | DUCK RIVER 252.0 | 1983-10-19 | 1105 | 0 | PH (STANDARD UNITS) | 6.72 | 1
476244 | NORMANDY RESERVOIR - RILEY CREEK BRIDGE | DUCK RIVER 252.0 | 1983-10-19 | 1105 | 0 | NITROGEN, ORGANIC, TOTAL (MG/L AS N) | 0.42 | 1
476244 | NORMANDY RESERVOIR - RILEY CREEK BRIDGE | DUCK RIVER 252.0 | 1983-10-19 | 1105 | 0 | NITROGEN, AMMONIA, TOTAL (MG/L AS N) | 0.03 | 1
476244 | NORMANDY RESERVOIR - RILEY CREEK BRIDGE | DUCK RIVER 252.0 | 1983-10-19 | 1105 | 0 | AMMONIA, UNIONZED (MG/L AS N) | 5.5341e-05 | 1
476244 | NORMANDY RESERVOIR - RILEY CREEK BRIDGE | DUCK RIVER 252.0 | 1983-10-19 | 1105 | 0 | AMMONIA, UNIONIZED (CALC FR TEMP-PH-NH4) (MG/L) | 6.7289e-05 | 1
476244 | NORMANDY RESERVOIR - RILEY CREEK BRIDGE | DUCK RIVER 252.0 | 1983-10-19 | 1105 | 0 | NITRITE PLUS NITRATE, TOTAL 1 DET. (MG/L AS N) | 0.01 | 1
476244 | NORMANDY RESERVOIR - RILEY CREEK BRIDGE | DUCK RIVER 252.0 | 1983-10-19 | 1105 | 0 | PHOSPHORUS, TOTAL (MG/L AS P) | 0.03 | 1
476244 | NORMANDY RESERVOIR - RILEY CREEK BRIDGE | DUCK RIVER 252.0 | 1983-10-19 | 1105 | 0 | SULFIDE, TOTAL (MG/L AS S) | 0.04 | 1
476244 | NORMANDY RESERVOIR - RILEY CREEK BRIDGE | DUCK RIVER 252.0 | 1983-10-19 | 1105 | 0 | SULFATE, TOTAL (MG/L AS SO4) | 4 | 1
476244 | NORMANDY RESERVOIR - RILEY CREEK BRIDGE | DUCK RIVER 252.0 | 1983-10-19 | 1105 | 0 | CHLOROPHYLL-A UG/L SPECTROPHOTOMETRIC ACID. METH. | 7.48 | 1
476244 | NORMANDY RESERVOIR - RILEY CREEK BRIDGE | DUCK RIVER 252.0 | 1983-10-19 | 1105 | 0 | CHLOROPHYLL-B UG/L TRICHROMATIC UNCORRECTED | 0.55 | 1
476244 | NORMANDY RESERVOIR - RILEY CREEK BRIDGE | DUCK RIVER 252.0 | 1983-10-19 | 1105 | 0 | CHLOROPHYLL-C UG/L TRICHROMATIC UNCORRECTED | 1.35 | 1
476244 | NORMANDY RESERVOIR - RILEY CREEK BRIDGE | DUCK RIVER 252.0 | 1983-10-19 | 1105 | 0 | PHEOPHYTIN-A UG/L SPECTROPHOTOMETRIC ACID. METH. | 1.12 | 1
476244 | NORMANDY RESERVOIR - RILEY CREEK BRIDGE | DUCK RIVER 252.0 | 1983-10-19 | 1106 | 0 | X-SEC. LOC., HORIZ (% FROM R BANK LOOK UPSTR.) | 25 | 3
476244 | NORMANDY RESERVOIR - RILEY CREEK BRIDGE | DUCK RIVER 252.0 | 1983-10-19 | 1106 | 0 | TEMPERATURE, WATER (DEGREES CENTIGRADE) | 18.2 | 3
476244 | NORMANDY RESERVOIR - RILEY CREEK BRIDGE | DUCK RIVER 252.0 | 1983-10-19 | 1106 | 0 | SPECIFIC CONDUCTANCE,FIELD (UMHOS/CM @ 25C) | 136 | 3
476244 | NORMANDY RESERVOIR - RILEY CREEK BRIDGE | DUCK RIVER 252.0 | 1983-10-19 | 1106 | 0 | SAMPLING STATION LOCATION VERTICAL (METERS) | 1 | 3
476244 | NORMANDY RESERVOIR - RILEY CREEK BRIDGE | DUCK RIVER 252.0 | 1983-10-19 | 1106 | 0 | OXYGEN, DISSOLVED MG/L | 10.23 | 3
476244 | NORMANDY RESERVOIR - RILEY CREEK BRIDGE | DUCK RIVER 252.0 | 1983-10-19 | 1106 | 0 | OXYGEN, DISSOLVED, PERCENT OF SATURATION % | 107.684 | 3
476244 | NORMANDY RESERVOIR - RILEY CREEK BRIDGE | DUCK RIVER 252.0 | 1983-10-19 | 1106 | 0 | PH (STANDARD UNITS) | 6.69 | 3
476244 | NORMANDY RESERVOIR - RILEY CREEK BRIDGE | DUCK RIVER 252.0 | 1983-10-19 | 1107 | 0 | X-SEC. LOC., HORIZ (% FROM R BANK LOOK UPSTR.) | 25 | 7
476244 | NORMANDY RESERVOIR - RILEY CREEK BRIDGE | DUCK RIVER 252.0 | 1983-10-19 | 1107 | 0 | TEMPERATURE, WATER (DEGREES CENTIGRADE) | 18.2 | 7
476244 | NORMANDY RESERVOIR - RILEY CREEK BRIDGE | DUCK RIVER 252.0 | 1983-10-19 | 1107 | 0 | SPECIFIC CONDUCTANCE,FIELD (UMHOS/CM @ 25C) | 135 | 7
476244 | NORMANDY RESERVOIR - RILEY CREEK BRIDGE | DUCK RIVER 252.0 | 1983-10-19 | 1107 | 0 | SAMPLING STATION LOCATION VERTICAL (METERS) | 2 | 7
476244 | NORMANDY RESERVOIR - RILEY CREEK BRIDGE | DUCK RIVER 252.0 | 1983-10-19 | 1107 | 0 | OXYGEN, DISSOLVED MG/L | 9.76 | 7
476244 | NORMANDY RESERVOIR - RILEY CREEK BRIDGE | DUCK RIVER 252.0 | 1983-10-19 | 1107 | 0 | OXYGEN, DISSOLVED, PERCENT OF SATURATION % | 102.737 | 7
476244 | NORMANDY RESERVOIR - RILEY CREEK BRIDGE | DUCK RIVER 252.0 | 1983-10-19 | 1107 | 0 | PH (STANDARD UNITS) | 6.67 | 7
476244 | NORMANDY RESERVOIR - RILEY CREEK BRIDGE | DUCK RIVER 252.0 | 1983-10-19 | 1108 | 0 | X-SEC. LOC., HORIZ (% FROM R BANK LOOK UPSTR.) | 25 | 10
476244 | NORMANDY RESERVOIR - RILEY CREEK BRIDGE | DUCK RIVER 252.0 | 1983-10-19 | 1108 | 0 | TEMPERATURE, WATER (DEGREES CENTIGRADE) | 18.1 | 10
476244 | NORMANDY RESERVOIR - RILEY CREEK BRIDGE | DUCK RIVER 252.0 | 1983-10-19 | 1108 | 0 | SPECIFIC CONDUCTANCE,FIELD (UMHOS/CM @ 25C) | 135 | 10
476244 | NORMANDY RESERVOIR - RILEY CREEK BRIDGE | DUCK RIVER 252.0 | 1983-10-19 | 1108 | 0 | SAMPLING STATION LOCATION VERTICAL (METERS) | 3 | 10
476244 | NORMANDY RESERVOIR - RILEY CREEK BRIDGE | DUCK RIVER 252.0 | 1983-10-19 | 1108 | 0 | OXYGEN, DISSOLVED MG/L | 8.8 | 10
476244 | NORMANDY RESERVOIR - RILEY CREEK BRIDGE | DUCK RIVER 252.0 | 1983-10-19 | 1108 | 0 | OXYGEN, DISSOLVED, PERCENT OF SATURATION % | 92.6315 | 10
476244 | NORMANDY RESERVOIR - RILEY CREEK BRIDGE | DUCK RIVER 252.0 | 1983-10-19 | 1108 | 0 | PH (STANDARD UNITS) | 6.65 | 10
476244 | NORMANDY RESERVOIR - RILEY CREEK BRIDGE | DUCK RIVER 252.0 | 1983-10-19 | 1110 | 0 | X-SEC. LOC., HORIZ (% FROM R BANK LOOK UPSTR.) | 25 | 13
476244 | NORMANDY RESERVOIR - RILEY CREEK BRIDGE | DUCK RIVER 252.0 | 1983-10-19 | 1110 | 0 | TEMPERATURE, WATER (DEGREES CENTIGRADE) | 18.1 | 13
476244 | NORMANDY RESERVOIR - RILEY CREEK BRIDGE | DUCK RIVER 252.0 | 1983-10-19 | 1110 | 0 | SPECIFIC CONDUCTANCE,FIELD (UMHOS/CM @ 25C) | 136 | 13
476244 | NORMANDY RESERVOIR - RILEY CREEK BRIDGE | DUCK RIVER 252.0 | 1983-10-19 | 1110 | 0 | SAMPLING STATION LOCATION VERTICAL (METERS) | 4 | 13
476244 | NORMANDY RESERVOIR - RILEY CREEK BRIDGE | DUCK RIVER 252.0 | 1983-10-19 | 1110 | 0 | OXYGEN, DISSOLVED MG/L | 8.67 | 13
476244 | NORMANDY RESERVOIR - RILEY CREEK BRIDGE | DUCK RIVER 252.0 | 1983-10-19 | 1110 | 0 | OXYGEN, DISSOLVED, PERCENT OF SATURATION % | 91.2631 | 13
476244 | NORMANDY RESERVOIR - RILEY CREEK BRIDGE | DUCK RIVER 252.0 | 1983-10-19 | 1110 | 0 | PH (STANDARD UNITS) | 6.65 | 13
476244 | NORMANDY RESERVOIR - RILEY CREEK BRIDGE | DUCK RIVER 252.0 | 1983-10-19 | 1112 | 0 | X-SEC. LOC., HORIZ (% FROM R BANK LOOK UPSTR.) | 25 | 16
476244 | NORMANDY RESERVOIR - RILEY CREEK BRIDGE | DUCK RIVER 252.0 | 1983-10-19 | 1112 | 0 | TEMPERATURE, WATER (DEGREES CENTIGRADE) | 17.8 | 16
476244 | NORMANDY RESERVOIR - RILEY CREEK BRIDGE | DUCK RIVER 252.0 | 1983-10-19 | 1112 | 0 | SPECIFIC CONDUCTANCE,FIELD (UMHOS/CM @ 25C) | 136 | 16
476244 | NORMANDY RESERVOIR - RILEY CREEK BRIDGE | DUCK RIVER 252.0 | 1983-10-19 | 1112 | 0 | SAMPLING STATION LOCATION VERTICAL (METERS) | 5 | 16
476244 | NORMANDY RESERVOIR - RILEY CREEK BRIDGE | DUCK RIVER 252.0 | 1983-10-19 | 1112 | 0 | OXYGEN, DISSOLVED MG/L | 8.07 | 16
476244 | NORMANDY RESERVOIR - RILEY CREEK BRIDGE | DUCK RIVER 252.0 | 1983-10-19 | 1112 | 0 | OXYGEN, DISSOLVED, PERCENT OF SATURATION % | 84.9473 | 16
476244 | NORMANDY RESERVOIR - RILEY CREEK BRIDGE | DUCK RIVER 252.0 | 1983-10-19 | 1112 | 0 | PH (STANDARD UNITS) | 6.64 | 16
476244 | NORMANDY RESERVOIR - RILEY CREEK BRIDGE | DUCK RIVER 252.0 | 1983-10-19 | 1112 | 0 | CHLOROPHYLL-A UG/L SPECTROPHOTOMETRIC ACID. METH. | 3.74 | 16
476244 | NORMANDY RESERVOIR - RILEY CREEK BRIDGE | DUCK RIVER 252.0 | 1983-10-19 | 1112 | 0 | CHLOROPHYLL-B UG/L TRICHROMATIC UNCORRECTED | 0.34 | 16
476244 | NORMANDY RESERVOIR - RILEY CREEK BRIDGE | DUCK RIVER 252.0 | 1983-10-19 | 1112 | 0 | CHLOROPHYLL-C UG/L TRICHROMATIC UNCORRECTED | 1.18 | 16
476244 | NORMANDY RESERVOIR - RILEY CREEK BRIDGE | DUCK RIVER 252.0 | 1983-10-19 | 1112 | 0 | PHEOPHYTIN-A UG/L SPECTROPHOTOMETRIC ACID. METH. | 1.5 | 16
476244 | NORMANDY RESERVOIR - RILEY CREEK BRIDGE | DUCK RIVER 252.0 | 1983-10-19 | 1114 | 0 | X-SEC. LOC., HORIZ (% FROM R BANK LOOK UPSTR.) | 25 | 20
476244 | NORMANDY RESERVOIR - RILEY CREEK BRIDGE | DUCK RIVER 252.0 | 1983-10-19 | 1114 | 0 | TEMPERATURE, WATER (DEGREES CENTIGRADE) | 17.8 | 20
476244 | NORMANDY RESERVOIR - RILEY CREEK BRIDGE | DUCK RIVER 252.0 | 1983-10-19 | 1114 | 0 | SPECIFIC CONDUCTANCE,FIELD (UMHOS/CM @ 25C) | 135 | 20
476244 | NORMANDY RESERVOIR - RILEY CREEK BRIDGE | DUCK RIVER 252.0 | 1983-10-19 | 1114 | 0 | SAMPLING STATION LOCATION VERTICAL (METERS) | 6 | 20
476244 | NORMANDY RESERVOIR - RILEY CREEK BRIDGE | DUCK RIVER 252.0 | 1983-10-19 | 1114 | 0 | OXYGEN, DISSOLVED MG/L | 7.81 | 20
476244 | NORMANDY RESERVOIR - RILEY CREEK BRIDGE | DUCK RIVER 252.0 | 1983-10-19 | 1114 | 0 | OXYGEN, DISSOLVED, PERCENT OF SATURATION % | 82.2105 | 20
476244 | NORMANDY RESERVOIR - RILEY CREEK BRIDGE | DUCK RIVER 252.0 | 1983-10-19 | 1114 | 0 | PH (STANDARD UNITS) | 6.62 | 20
476244 | NORMANDY RESERVOIR - RILEY CREEK BRIDGE | DUCK RIVER 252.0 | 1983-10-19 | 1116 | 0 | X-SEC. LOC., HORIZ (% FROM R BANK LOOK UPSTR.) | 25 | 23
476244 | NORMANDY RESERVOIR - RILEY CREEK BRIDGE | DUCK RIVER 252.0 | 1983-10-19 | 1116 | 0 | TEMPERATURE, WATER (DEGREES CENTIGRADE) | 17.6 | 23
476244 | NORMANDY RESERVOIR - RILEY CREEK BRIDGE | DUCK RIVER 252.0 | 1983-10-19 | 1116 | 0 | SPECIFIC CONDUCTANCE,FIELD (UMHOS/CM @ 25C) | 135 | 23
476244 | NORMANDY RESERVOIR - RILEY CREEK BRIDGE | DUCK RIVER 252.0 | 1983-10-19 | 1116 | 0 | SAMPLING STATION LOCATION VERTICAL (METERS) | 7 | 23
476244 | NORMANDY RESERVOIR - RILEY CREEK BRIDGE | DUCK RIVER 252.0 | 1983-10-19 | 1116 | 0 | OXYGEN, DISSOLVED MG/L | 7.58 | 23
476244 | NORMANDY RESERVOIR - RILEY CREEK BRIDGE | DUCK RIVER 252.0 | 1983-10-19 | 1116 | 0 | OXYGEN, DISSOLVED, PERCENT OF SATURATION % | 79.7894 | 23
476244 | NORMANDY RESERVOIR - RILEY CREEK BRIDGE | DUCK RIVER 252.0 | 1983-10-19 | 1116 | 0 | PH (STANDARD UNITS) | 6.61 | 23
476244 | NORMANDY RESERVOIR - RILEY CREEK BRIDGE | DUCK RIVER 252.0 | 1983-10-19 | 1118 | 0 | X-SEC. LOC., HORIZ (% FROM R BANK LOOK UPSTR.) | 25 | 26
476244 | NORMANDY RESERVOIR - RILEY CREEK BRIDGE | DUCK RIVER 252.0 | 1983-10-19 | 1118 | 0 | TEMPERATURE, WATER (DEGREES CENTIGRADE) | 17.6 | 26
476244 | NORMANDY RESERVOIR - RILEY CREEK BRIDGE | DUCK RIVER 252.0 | 1983-10-19 | 1118 | 0 | SPECIFIC CONDUCTANCE,FIELD (UMHOS/CM @ 25C) | 136 | 26
476244 | NORMANDY RESERVOIR - RILEY CREEK BRIDGE | DUCK RIVER 252.0 | 1983-10-19 | 1118 | 0 | SAMPLING STATION LOCATION VERTICAL (METERS) | 8 | 26
476244 | NORMANDY RESERVOIR - RILEY CREEK BRIDGE | DUCK RIVER 252.0 | 1983-10-19 | 1118 | 0 | OXYGEN, DISSOLVED MG/L | 6.48 | 26
476244 | NORMANDY RESERVOIR - RILEY CREEK BRIDGE | DUCK RIVER 252.0 | 1983-10-19 | 1118 | 0 | OXYGEN, DISSOLVED, PERCENT OF SATURATION % | 68.2105 | 26
476244 | NORMANDY RESERVOIR - RILEY CREEK BRIDGE | DUCK RIVER 252.0 | 1983-10-19 | 1118 | 0 | PH (STANDARD UNITS) | 6.63 | 26
476244 | NORMANDY RESERVOIR - RILEY CREEK BRIDGE | DUCK RIVER 252.0 | 1983-10-19 | 1120 | 0 | X-SEC. LOC., HORIZ (% FROM R BANK LOOK UPSTR.) | 25 | 30
476244 | NORMANDY RESERVOIR - RILEY CREEK BRIDGE | DUCK RIVER 252.0 | 1983-10-19 | 1120 | 0 | TEMPERATURE, WATER (DEGREES CENTIGRADE) | 17.5 | 30
476244 | NORMANDY RESERVOIR - RILEY CREEK BRIDGE | DUCK RIVER 252.0 | 1983-10-19 | 1120 | 0 | SPECIFIC CONDUCTANCE,FIELD (UMHOS/CM @ 25C) | 145 | 30
476244 | NORMANDY RESERVOIR - RILEY CREEK BRIDGE | DUCK RIVER 252.0 | 1983-10-19 | 1120 | 0 | SAMPLING STATION LOCATION VERTICAL (METERS) | 9 | 30
476244 | NORMANDY RESERVOIR - RILEY CREEK BRIDGE | DUCK RIVER 252.0 | 1983-10-19 | 1120 | 0 | OXYGEN, DISSOLVED MG/L | 6.12 | 30
476244 | NORMANDY RESERVOIR - RILEY CREEK BRIDGE | DUCK RIVER 252.0 | 1983-10-19 | 1120 | 0 | OXYGEN, DISSOLVED, PERCENT OF SATURATION % | 63.0928 | 30
476244 | NORMANDY RESERVOIR - RILEY CREEK BRIDGE | DUCK RIVER 252.0 | 1983-10-19 | 1120 | 0 | PH (STANDARD UNITS) | 6.63 | 30
476244 | NORMANDY RESERVOIR - RILEY CREEK BRIDGE | DUCK RIVER 252.0 | 1983-10-19 | 1122 | 0 | X-SEC. LOC., HORIZ (% FROM R BANK LOOK UPSTR.) | 25 | 33
476244 | NORMANDY RESERVOIR - RILEY CREEK BRIDGE | DUCK RIVER 252.0 | 1983-10-19 | 1122 | 0 | TEMPERATURE, WATER (DEGREES CENTIGRADE) | 17.2 | 33
476244 | NORMANDY RESERVOIR - RILEY CREEK BRIDGE | DUCK RIVER 252.0 | 1983-10-19 | 1122 | 0 | SPECIFIC CONDUCTANCE,FIELD (UMHOS/CM @ 25C) | 145 | 33
476244 | NORMANDY RESERVOIR - RILEY CREEK BRIDGE | DUCK RIVER 252.0 | 1983-10-19 | 1122 | 0 | SAMPLING STATION LOCATION VERTICAL (METERS) | 10 | 33
476244 | NORMANDY RESERVOIR - RILEY CREEK BRIDGE | DUCK RIVER 252.0 | 1983-10-19 | 1122 | 0 | OXYGEN, DISSOLVED MG/L | 5.87 | 33
476244 | NORMANDY RESERVOIR - RILEY CREEK BRIDGE | DUCK RIVER 252.0 | 1983-10-19 | 1122 | 0 | OXYGEN, DISSOLVED, PERCENT OF SATURATION % | 60.5154 | 33
476244 | NORMANDY RESERVOIR - RILEY CREEK BRIDGE | DUCK RIVER 252.0 | 1983-10-19 | 1122 | 0 | PH (STANDARD UNITS) | 6.68 | 33
476244 | NORMANDY RESERVOIR - RILEY CREEK BRIDGE | DUCK RIVER 252.0 | 1983-10-19 | 1122 | 0 | IRON, TOTAL (UG/L AS FE) | 80 | 33
476244 | NORMANDY RESERVOIR - RILEY CREEK BRIDGE | DUCK RIVER 252.0 | 1983-10-19 | 1122 | 0 | IRON, DISSOLVED (UG/L AS FE) | 10 | 33
476244 | NORMANDY RESERVOIR - RILEY CREEK BRIDGE | DUCK RIVER 252.0 | 1983-10-19 | 1122 | 0 | MANGANESE, TOTAL (UG/L AS MN) | 98 | 33
476244 | NORMANDY RESERVOIR - RILEY CREEK BRIDGE | DUCK RIVER 252.0 | 1983-10-19 | 1122 | 0 | MANGANESE, DISSOLVED (UG/L AS MN) | 20 | 33
476244 | NORMANDY RESERVOIR - RILEY CREEK BRIDGE | DUCK RIVER 252.0 | 1983-10-19 | 1122 | 0 | CHLOROPHYLL-A UG/L SPECTROPHOTOMETRIC ACID. METH. | 1.6 | 33
476244 | NORMANDY RESERVOIR - RILEY CREEK BRIDGE | DUCK RIVER 252.0 | 1983-10-19 | 1122 | 0 | CHLOROPHYLL-B UG/L TRICHROMATIC UNCORRECTED | 0.7 | 33
476244 | NORMANDY RESERVOIR - RILEY CREEK BRIDGE | DUCK RIVER 252.0 | 1983-10-19 | 1122 | 0 | CHLOROPHYLL-C UG/L TRICHROMATIC UNCORRECTED | 0.83 | 33
476244 | NORMANDY RESERVOIR - RILEY CREEK BRIDGE | DUCK RIVER 252.0 | 1983-10-19 | 1122 | 0 | PHEOPHYTIN-A UG/L SPECTROPHOTOMETRIC ACID. METH. | 1.39 | 33
476244 | NORMANDY RESERVOIR - RILEY CREEK BRIDGE | DUCK RIVER 252.0 | 1983-10-19 | 1124 | 0 | X-SEC. LOC., HORIZ (% FROM R BANK LOOK UPSTR.) | 25 | 36
476244 | NORMANDY RESERVOIR - RILEY CREEK BRIDGE | DUCK RIVER 252.0 | 1983-10-19 | 1124 | 0 | TEMPERATURE, WATER (DEGREES CENTIGRADE) | 16.8 | 36
476244 | NORMANDY RESERVOIR - RILEY CREEK BRIDGE | DUCK RIVER 252.0 | 1983-10-19 | 1124 | 0 | SPECIFIC CONDUCTANCE,FIELD (UMHOS/CM @ 25C) | 146 | 36
476244 | NORMANDY RESERVOIR - RILEY CREEK BRIDGE | DUCK RIVER 252.0 | 1983-10-19 | 1124 | 0 | SAMPLING STATION LOCATION VERTICAL (METERS) | 11 | 36
476244 | NORMANDY RESERVOIR - RILEY CREEK BRIDGE | DUCK RIVER 252.0 | 1983-10-19 | 1124 | 0 | OXYGEN, DISSOLVED MG/L | 4.84 | 36
476244 | NORMANDY RESERVOIR - RILEY CREEK BRIDGE | DUCK RIVER 252.0 | 1983-10-19 | 1124 | 0 | OXYGEN, DISSOLVED, PERCENT OF SATURATION % | 49.8969 | 36
476244 | NORMANDY RESERVOIR - RILEY CREEK BRIDGE | DUCK RIVER 252.0 | 1983-10-19 | 1124 | 0 | PH (STANDARD UNITS) | 6.7 | 36
476244 | NORMANDY RESERVOIR - RILEY CREEK BRIDGE | DUCK RIVER 252.0 | 1983-10-19 | 1126 | 0 | X-SEC. LOC., HORIZ (% FROM R BANK LOOK UPSTR.) | 25 | 39
476244 | NORMANDY RESERVOIR - RILEY CREEK BRIDGE | DUCK RIVER 252.0 | 1983-10-19 | 1126 | 0 | TEMPERATURE, WATER (DEGREES CENTIGRADE) | 16.7 | 39
476244 | NORMANDY RESERVOIR - RILEY CREEK BRIDGE | DUCK RIVER 252.0 | 1983-10-19 | 1126 | 0 | SPECIFIC CONDUCTANCE,FIELD (UMHOS/CM @ 25C) | 157 | 39
476244 | NORMANDY RESERVOIR - RILEY CREEK BRIDGE | DUCK RIVER 252.0 | 1983-10-19 | 1126 | 0 | SAMPLING STATION LOCATION VERTICAL (METERS) | 12 | 39
476244 | NORMANDY RESERVOIR - RILEY CREEK BRIDGE | DUCK RIVER 252.0 | 1983-10-19 | 1126 | 0 | OXYGEN, DISSOLVED MG/L | 0.11 | 39
476244 | NORMANDY RESERVOIR - RILEY CREEK BRIDGE | DUCK RIVER 252.0 | 1983-10-19 | 1126 | 0 | OXYGEN, DISSOLVED, PERCENT OF SATURATION % | 1.134 | 39
476244 | NORMANDY RESERVOIR - RILEY CREEK BRIDGE | DUCK RIVER 252.0 | 1983-10-19 | 1126 | 0 | PH (STANDARD UNITS) | 6.7 | 39
476244 | NORMANDY RESERVOIR - RILEY CREEK BRIDGE | DUCK RIVER 252.0 | 1983-10-19 | 1126 | 0 | NITROGEN, ORGANIC, TOTAL (MG/L AS N) | 0.36 | 39
476244 | NORMANDY RESERVOIR - RILEY CREEK BRIDGE | DUCK RIVER 252.0 | 1983-10-19 | 1126 | 0 | NITROGEN, AMMONIA, TOTAL (MG/L AS N) | 0.4 | 39
476244 | NORMANDY RESERVOIR - RILEY CREEK BRIDGE | DUCK RIVER 252.0 | 1983-10-19 | 1126 | 0 | AMMONIA, UNIONZED (MG/L AS N) | 0.00062117 | 39
476244 | NORMANDY RESERVOIR - RILEY CREEK BRIDGE | DUCK RIVER 252.0 | 1983-10-19 | 1126 | 0 | AMMONIA, UNIONIZED (CALC FR TEMP-PH-NH4) (MG/L) | 0.00075528 | 39
476244 | NORMANDY RESERVOIR - RILEY CREEK BRIDGE | DUCK RIVER 252.0 | 1983-10-19 | 1126 | 0 | NITRITE PLUS NITRATE, TOTAL 1 DET. (MG/L AS N) | 0.01 | 39
476244 | NORMANDY RESERVOIR - RILEY CREEK BRIDGE | DUCK RIVER 252.0 | 1983-10-19 | 1126 | 0 | PHOSPHORUS, TOTAL (MG/L AS P) | 0.04 | 39
476244 | NORMANDY RESERVOIR - RILEY CREEK BRIDGE | DUCK RIVER 252.0 | 1983-10-19 | 1126 | 0 | SULFIDE, TOTAL (MG/L AS S) | 0.02 | 39
476244 | NORMANDY RESERVOIR - RILEY CREEK BRIDGE | DUCK RIVER 252.0 | 1983-10-19 | 1126 | 0 | SULFATE, TOTAL (MG/L AS SO4) | 3 | 39
476244 | NORMANDY RESERVOIR - RILEY CREEK BRIDGE | DUCK RIVER 252.0 | 1983-10-19 | 1126 | 0 | IRON, TOTAL (UG/L AS FE) | 720 | 39
476244 | NORMANDY RESERVOIR - RILEY CREEK BRIDGE | DUCK RIVER 252.0 | 1983-10-19 | 1126 | 0 | IRON, DISSOLVED (UG/L AS FE) | 210 | 39
476244 | NORMANDY RESERVOIR - RILEY CREEK BRIDGE | DUCK RIVER 252.0 | 1983-10-19 | 1126 | 0 | MANGANESE, TOTAL (UG/L AS MN) | 2700 | 39
476244 | NORMANDY RESERVOIR - RILEY CREEK BRIDGE | DUCK RIVER 252.0 | 1983-10-19 | 1126 | 0 | MANGANESE, DISSOLVED (UG/L AS MN) | 2700 | 39
476244 | NORMANDY RESERVOIR - RILEY CREEK BRIDGE | DUCK RIVER 252.0 | 1983-10-19 | 1128 | 0 | X-SEC. LOC., HORIZ (% FROM R BANK LOOK UPSTR.) | 25 | 43
476244 | NORMANDY RESERVOIR - RILEY CREEK BRIDGE | DUCK RIVER 252.0 | 1983-10-19 | 1128 | 0 | TEMPERATURE, WATER (DEGREES CENTIGRADE) | 16.7 | 43
476244 | NORMANDY RESERVOIR - RILEY CREEK BRIDGE | DUCK RIVER 252.0 | 1983-10-19 | 1128 | 0 | SPECIFIC CONDUCTANCE,FIELD (UMHOS/CM @ 25C) | 169 | 43
476244 | NORMANDY RESERVOIR - RILEY CREEK BRIDGE | DUCK RIVER 252.0 | 1983-10-19 | 1128 | 0 | SAMPLING STATION LOCATION VERTICAL (METERS) | 13 | 43
476244 | NORMANDY RESERVOIR - RILEY CREEK BRIDGE | DUCK RIVER 252.0 | 1983-10-19 | 1128 | 0 | OXYGEN, DISSOLVED MG/L | 0.11 | 43
476244 | NORMANDY RESERVOIR - RILEY CREEK BRIDGE | DUCK RIVER 252.0 | 1983-10-19 | 1128 | 0 | OXYGEN, DISSOLVED, PERCENT OF SATURATION % | 1.134 | 43
476244 | NORMANDY RESERVOIR - RILEY CREEK BRIDGE | DUCK RIVER 252.0 | 1983-10-19 | 1128 | 0 | PH (STANDARD UNITS) | 6.7 | 43
476244 | NORMANDY RESERVOIR - RILEY CREEK BRIDGE | DUCK RIVER 252.0 | 1983-10-19 | 1130 | 0 | X-SEC. LOC., HORIZ (% FROM R BANK LOOK UPSTR.) | 25 | 46
476244 | NORMANDY RESERVOIR - RILEY CREEK BRIDGE | DUCK RIVER 252.0 | 1983-10-19 | 1130 | 0 | TEMPERATURE, WATER (DEGREES CENTIGRADE) | 16.7 | 46
476244 | NORMANDY RESERVOIR - RILEY CREEK BRIDGE | DUCK RIVER 252.0 | 1983-10-19 | 1130 | 0 | SPECIFIC CONDUCTANCE,FIELD (UMHOS/CM @ 25C) | 172 | 46
476244 | NORMANDY RESERVOIR - RILEY CREEK BRIDGE | DUCK RIVER 252.0 | 1983-10-19 | 1130 | 0 | SAMPLING STATION LOCATION VERTICAL (METERS) | 14 | 46
476244 | NORMANDY RESERVOIR - RILEY CREEK BRIDGE | DUCK RIVER 252.0 | 1983-10-19 | 1130 | 0 | OXYGEN, DISSOLVED MG/L | 0.12 | 46
476244 | NORMANDY RESERVOIR - RILEY CREEK BRIDGE | DUCK RIVER 252.0 | 1983-10-19 | 1130 | 0 | OXYGEN, DISSOLVED, PERCENT OF SATURATION % | 1.2371 | 46
476244 | NORMANDY RESERVOIR - RILEY CREEK BRIDGE | DUCK RIVER 252.0 | 1983-10-19 | 1130 | 0 | PH (STANDARD UNITS) | 6.72 | 46
476244 | NORMANDY RESERVOIR - RILEY CREEK BRIDGE | DUCK RIVER 252.0 | 1983-10-19 | 1130 | 0 | NITROGEN, ORGANIC, TOTAL (MG/L AS N) | 0.3 | 46
476244 | NORMANDY RESERVOIR - RILEY CREEK BRIDGE | DUCK RIVER 252.0 | 1983-10-19 | 1130 | 0 | NITROGEN, AMMONIA, TOTAL (MG/L AS N) | 0.37 | 46
476244 | NORMANDY RESERVOIR - RILEY CREEK BRIDGE | DUCK RIVER 252.0 | 1983-10-19 | 1130 | 0 | AMMONIA, UNIONZED (MG/L AS N) | 0.00060162 | 46
476244 | NORMANDY RESERVOIR - RILEY CREEK BRIDGE | DUCK RIVER 252.0 | 1983-10-19 | 1130 | 0 | AMMONIA, UNIONIZED (CALC FR TEMP-PH-NH4) (MG/L) | 0.0007315 | 46
476244 | NORMANDY RESERVOIR - RILEY CREEK BRIDGE | DUCK RIVER 252.0 | 1983-10-19 | 1130 | 0 | NITRITE PLUS NITRATE, TOTAL 1 DET. (MG/L AS N) | 0.01 | 46
476244 | NORMANDY RESERVOIR - RILEY CREEK BRIDGE | DUCK RIVER 252.0 | 1983-10-19 | 1130 | 0 | PHOSPHORUS, TOTAL (MG/L AS P) | 0.04 | 46
476244 | NORMANDY RESERVOIR - RILEY CREEK BRIDGE | DUCK RIVER 252.0 | 1983-10-19 | 1130 | 0 | SULFIDE, TOTAL (MG/L AS S) | 0.1 | 46
476244 | NORMANDY RESERVOIR - RILEY CREEK BRIDGE | DUCK RIVER 252.0 | 1983-10-19 | 1130 | 0 | SULFATE, TOTAL (MG/L AS SO4) | 2 | 46
476244 | NORMANDY RESERVOIR - RILEY CREEK BRIDGE | DUCK RIVER 252.0 | 1983-10-19 | 1130 | 0 | IRON, TOTAL (UG/L AS FE) | 1200 | 46
476244 | NORMANDY RESERVOIR - RILEY CREEK BRIDGE | DUCK RIVER 252.0 | 1983-10-19 | 1130 | 0 | IRON, DISSOLVED (UG/L AS FE) | 650 | 46
476244 | NORMANDY RESERVOIR - RILEY CREEK BRIDGE | DUCK RIVER 252.0 | 1983-10-19 | 1130 | 0 | MANGANESE, TOTAL (UG/L AS MN) | 2600 | 46
476244 | NORMANDY RESERVOIR - RILEY CREEK BRIDGE | DUCK RIVER 252.0 | 1983-10-19 | 1130 | 0 | MANGANESE, DISSOLVED (UG/L AS MN) | 2600 | 46
476244 | NORMANDY RESERVOIR - RILEY CREEK BRIDGE | DUCK RIVER 252.0 | 1983-10-19 | 1132 | 0 | X-SEC. LOC., HORIZ (% FROM R BANK LOOK UPSTR.) | 25 | 49
476244 | NORMANDY RESERVOIR - RILEY CREEK BRIDGE | DUCK RIVER 252.0 | 1983-10-19 | 1132 | 0 | TEMPERATURE, WATER (DEGREES CENTIGRADE) | 16.7 | 49
476244 | NORMANDY RESERVOIR - RILEY CREEK BRIDGE | DUCK RIVER 252.0 | 1983-10-19 | 1132 | 0 | SPECIFIC CONDUCTANCE,FIELD (UMHOS/CM @ 25C) | 165 | 49
476244 | NORMANDY RESERVOIR - RILEY CREEK BRIDGE | DUCK RIVER 252.0 | 1983-10-19 | 1132 | 0 | SAMPLING STATION LOCATION VERTICAL (METERS) | 15 | 49
476244 | NORMANDY RESERVOIR - RILEY CREEK BRIDGE | DUCK RIVER 252.0 | 1983-10-19 | 1132 | 0 | OXYGEN, DISSOLVED MG/L | 0.12 | 49
476244 | NORMANDY RESERVOIR - RILEY CREEK BRIDGE | DUCK RIVER 252.0 | 1983-10-19 | 1132 | 0 | OXYGEN, DISSOLVED, PERCENT OF SATURATION % | 1.2371 | 49
476244 | NORMANDY RESERVOIR - RILEY CREEK BRIDGE | DUCK RIVER 252.0 | 1983-10-19 | 1132 | 0 | PH (STANDARD UNITS) | 6.72 | 49
476244 | NORMANDY RESERVOIR - RILEY CREEK BRIDGE | DUCK RIVER 252.0 | 1983-10-19 | 1132 | 0 | CHLOROPHYLL-A UG/L SPECTROPHOTOMETRIC ACID. METH. | 4.81 | 49
476244 | NORMANDY RESERVOIR - RILEY CREEK BRIDGE | DUCK RIVER 252.0 | 1983-10-19 | 1132 | 0 | CHLOROPHYLL-B UG/L TRICHROMATIC UNCORRECTED | 6.51 | 49
476244 | NORMANDY RESERVOIR - RILEY CREEK BRIDGE | DUCK RIVER 252.0 | 1983-10-19 | 1132 | 0 | CHLOROPHYLL-C UG/L TRICHROMATIC UNCORRECTED | 2.46 | 49
476244 | NORMANDY RESERVOIR - RILEY CREEK BRIDGE | DUCK RIVER 252.0 | 1983-10-19 | 1132 | 0 | PHEOPHYTIN-A UG/L SPECTROPHOTOMETRIC ACID. METH. | 8.28 | 49
476244 | NORMANDY RESERVOIR - RILEY CREEK BRIDGE | DUCK RIVER 252.0 | 1983-10-19 | 1134 | 0 | X-SEC. LOC., HORIZ (% FROM R BANK LOOK UPSTR.) | 25 | 52
476244 | NORMANDY RESERVOIR - RILEY CREEK BRIDGE | DUCK RIVER 252.0 | 1983-10-19 | 1134 | 0 | TEMPERATURE, WATER (DEGREES CENTIGRADE) | 16.8 | 52
476244 | NORMANDY RESERVOIR - RILEY CREEK BRIDGE | DUCK RIVER 252.0 | 1983-10-19 | 1134 | 0 | SPECIFIC CONDUCTANCE,FIELD (UMHOS/CM @ 25C) | 167 | 52
476244 | NORMANDY RESERVOIR - RILEY CREEK BRIDGE | DUCK RIVER 252.0 | 1983-10-19 | 1134 | 0 | SAMPLING STATION LOCATION VERTICAL (METERS) | 16 | 52
476244 | NORMANDY RESERVOIR - RILEY CREEK BRIDGE | DUCK RIVER 252.0 | 1983-10-19 | 1134 | 0 | OXYGEN, DISSOLVED MG/L | 0.13 | 52
476244 | NORMANDY RESERVOIR - RILEY CREEK BRIDGE | DUCK RIVER 252.0 | 1983-10-19 | 1134 | 0 | OXYGEN, DISSOLVED, PERCENT OF SATURATION % | 1.3402 | 52
476244 | NORMANDY RESERVOIR - RILEY CREEK BRIDGE | DUCK RIVER 252.0 | 1983-10-19 | 1134 | 0 | PH (STANDARD UNITS) | 6.72 | 52
476244 | NORMANDY RESERVOIR - RILEY CREEK BRIDGE | DUCK RIVER 252.0 | 1983-10-19 | 1134 | 0 | NITROGEN, ORGANIC, TOTAL (MG/L AS N) | 0.58 | 52
476244 | NORMANDY RESERVOIR - RILEY CREEK BRIDGE | DUCK RIVER 252.0 | 1983-10-19 | 1134 | 0 | NITROGEN, AMMONIA, TOTAL (MG/L AS N) | 0.63 | 52
476244 | NORMANDY RESERVOIR - RILEY CREEK BRIDGE | DUCK RIVER 252.0 | 1983-10-19 | 1134 | 0 | AMMONIA, UNIONZED (MG/L AS N) | 0.001032 | 52
476244 | NORMANDY RESERVOIR - RILEY CREEK BRIDGE | DUCK RIVER 252.0 | 1983-10-19 | 1134 | 0 | AMMONIA, UNIONIZED (CALC FR TEMP-PH-NH4) (MG/L) | 0.0012549 | 52
476244 | NORMANDY RESERVOIR - RILEY CREEK BRIDGE | DUCK RIVER 252.0 | 1983-10-19 | 1134 | 0 | NITRITE PLUS NITRATE, TOTAL 1 DET. (MG/L AS N) | 0.01 | 52
476244 | NORMANDY RESERVOIR - RILEY CREEK BRIDGE | DUCK RIVER 252.0 | 1983-10-19 | 1134 | 0 | PHOSPHORUS, TOTAL (MG/L AS P) | 0.08 | 52
476244 | NORMANDY RESERVOIR - RILEY CREEK BRIDGE | DUCK RIVER 252.0 | 1983-10-19 | 1134 | 0 | SULFIDE, TOTAL (MG/L AS S) | 0.04 | 52
476244 | NORMANDY RESERVOIR - RILEY CREEK BRIDGE | DUCK RIVER 252.0 | 1983-10-19 | 1134 | 0 | SULFATE, TOTAL (MG/L AS SO4) | 2 | 52
476244 | NORMANDY RESERVOIR - RILEY CREEK BRIDGE | DUCK RIVER 252.0 | 1983-10-19 | 1134 | 0 | IRON, TOTAL (UG/L AS FE) | 3400 | 52
476244 | NORMANDY RESERVOIR - RILEY CREEK BRIDGE | DUCK RIVER 252.0 | 1983-10-19 | 1134 | 0 | IRON, DISSOLVED (UG/L AS FE) | 2000 | 52
476244 | NORMANDY RESERVOIR - RILEY CREEK BRIDGE | DUCK RIVER 252.0 | 1983-10-19 | 1134 | 0 | MANGANESE, TOTAL (UG/L AS MN) | 2300 | 52
476244 | NORMANDY RESERVOIR - RILEY CREEK BRIDGE | DUCK RIVER 252.0 | 1983-10-19 | 1134 | 0 | MANGANESE, DISSOLVED (UG/L AS MN) | 2300 | 52
476244 | NORMANDY RESERVOIR - RILEY CREEK BRIDGE | DUCK RIVER 252.0 | 1983-10-19 | 1136 | 0 | X-SEC. LOC., HORIZ (% FROM R BANK LOOK UPSTR.) | 25 | 56
476244 | NORMANDY RESERVOIR - RILEY CREEK BRIDGE | DUCK RIVER 252.0 | 1983-10-19 | 1136 | 0 | TEMPERATURE, WATER (DEGREES CENTIGRADE) | 16.8 | 56
476244 | NORMANDY RESERVOIR - RILEY CREEK BRIDGE | DUCK RIVER 252.0 | 1983-10-19 | 1136 | 0 | SPECIFIC CONDUCTANCE,FIELD (UMHOS/CM @ 25C) | 169 | 56
476244 | NORMANDY RESERVOIR - RILEY CREEK BRIDGE | DUCK RIVER 252.0 | 1983-10-19 | 1136 | 0 | SAMPLING STATION LOCATION VERTICAL (METERS) | 17 | 56
476244 | NORMANDY RESERVOIR - RILEY CREEK BRIDGE | DUCK RIVER 252.0 | 1983-10-19 | 1136 | 0 | OXYGEN, DISSOLVED MG/L | 0.1 | 56
476244 | NORMANDY RESERVOIR - RILEY CREEK BRIDGE | DUCK RIVER 252.0 | 1983-10-19 | 1136 | 0 | OXYGEN, DISSOLVED, PERCENT OF SATURATION % | 1.0309 | 56
476244 | NORMANDY RESERVOIR - RILEY CREEK BRIDGE | DUCK RIVER 252.0 | 1983-10-19 | 1136 | 0 | PH (STANDARD UNITS) | 6.72 | 56
476244 | NORMANDY RESERVOIR - RILEY CREEK BRIDGE | DUCK RIVER 252.0 | 1983-10-19 | 1138 | 0 | X-SEC. LOC., HORIZ (% FROM R BANK LOOK UPSTR.) | 25 | 59
476244 | NORMANDY RESERVOIR - RILEY CREEK BRIDGE | DUCK RIVER 252.0 | 1983-10-19 | 1138 | 0 | TEMPERATURE, WATER (DEGREES CENTIGRADE) | 17 | 59
476244 | NORMANDY RESERVOIR - RILEY CREEK BRIDGE | DUCK RIVER 252.0 | 1983-10-19 | 1138 | 0 | SPECIFIC CONDUCTANCE,FIELD (UMHOS/CM @ 25C) | 170 | 59
476244 | NORMANDY RESERVOIR - RILEY CREEK BRIDGE | DUCK RIVER 252.0 | 1983-10-19 | 1138 | 0 | SAMPLING STATION LOCATION VERTICAL (METERS) | 18 | 59
476244 | NORMANDY RESERVOIR - RILEY CREEK BRIDGE | DUCK RIVER 252.0 | 1983-10-19 | 1138 | 0 | OXYGEN, DISSOLVED MG/L | 0.11 | 59
476244 | NORMANDY RESERVOIR - RILEY CREEK BRIDGE | DUCK RIVER 252.0 | 1983-10-19 | 1138 | 0 | OXYGEN, DISSOLVED, PERCENT OF SATURATION % | 1.134 | 59
476244 | NORMANDY RESERVOIR - RILEY CREEK BRIDGE | DUCK RIVER 252.0 | 1983-10-19 | 1138 | 0 | PH (STANDARD UNITS) | 6.76 | 59
476244 | NORMANDY RESERVOIR - RILEY CREEK BRIDGE | DUCK RIVER 252.0 | 1983-10-19 | 1138 | 0 | NITROGEN, ORGANIC, TOTAL (MG/L AS N) | 0.3 | 59
476244 | NORMANDY RESERVOIR - RILEY CREEK BRIDGE | DUCK RIVER 252.0 | 1983-10-19 | 1138 | 0 | NITROGEN, AMMONIA, TOTAL (MG/L AS N) | 1.4 | 59
476244 | NORMANDY RESERVOIR - RILEY CREEK BRIDGE | DUCK RIVER 252.0 | 1983-10-19 | 1138 | 0 | AMMONIA, UNIONZED (MG/L AS N) | 0.0025521 | 59
476244 | NORMANDY RESERVOIR - RILEY CREEK BRIDGE | DUCK RIVER 252.0 | 1983-10-19 | 1138 | 0 | AMMONIA, UNIONIZED (CALC FR TEMP-PH-NH4) (MG/L) | 0.003103 | 59
476244 | NORMANDY RESERVOIR - RILEY CREEK BRIDGE | DUCK RIVER 252.0 | 1983-10-19 | 1138 | 0 | NITRITE PLUS NITRATE, TOTAL 1 DET. (MG/L AS N) | 0.01 | 59
476244 | NORMANDY RESERVOIR - RILEY CREEK BRIDGE | DUCK RIVER 252.0 | 1983-10-19 | 1138 | 0 | PHOSPHORUS, TOTAL (MG/L AS P) | 0.25 | 59
476244 | NORMANDY RESERVOIR - RILEY CREEK BRIDGE | DUCK RIVER 252.0 | 1983-10-19 | 1138 | 0 | SULFIDE, TOTAL (MG/L AS S) | 0.12 | 59
476244 | NORMANDY RESERVOIR - RILEY CREEK BRIDGE | DUCK RIVER 252.0 | 1983-10-19 | 1138 | 0 | SULFATE, TOTAL (MG/L AS SO4) | 4 | 59
476244 | NORMANDY RESERVOIR - RILEY CREEK BRIDGE | DUCK RIVER 252.0 | 1983-10-19 | 1138 | 0 | IRON, TOTAL (UG/L AS FE) | 7200 | 59
476244 | NORMANDY RESERVOIR - RILEY CREEK BRIDGE | DUCK RIVER 252.0 | 1983-10-19 | 1138 | 0 | IRON, DISSOLVED (UG/L AS FE) | 3900 | 59
476244 | NORMANDY RESERVOIR - RILEY CREEK BRIDGE | DUCK RIVER 252.0 | 1983-10-19 | 1138 | 0 | MANGANESE, TOTAL (UG/L AS MN) | 2800 | 59
476244 | NORMANDY RESERVOIR - RILEY CREEK BRIDGE | DUCK RIVER 252.0 | 1983-10-19 | 1138 | 0 | MANGANESE, DISSOLVED (UG/L AS MN) | 2600 | 59
476244 | NORMANDY RESERVOIR - RILEY CREEK BRIDGE | DUCK RIVER 252.0 | 1983-10-19 | 1140 | 0 | X-SEC. LOC., HORIZ (% FROM R BANK LOOK UPSTR.) | 25 | 62
476244 | NORMANDY RESERVOIR - RILEY CREEK BRIDGE | DUCK RIVER 252.0 | 1983-10-19 | 1140 | 0 | TEMPERATURE, WATER (DEGREES CENTIGRADE) | 17.2 | 62
476244 | NORMANDY RESERVOIR - RILEY CREEK BRIDGE | DUCK RIVER 252.0 | 1983-10-19 | 1140 | 0 | SPECIFIC CONDUCTANCE,FIELD (UMHOS/CM @ 25C) | 169 | 62
476244 | NORMANDY RESERVOIR - RILEY CREEK BRIDGE | DUCK RIVER 252.0 | 1983-10-19 | 1140 | 0 | SAMPLING STATION LOCATION VERTICAL (METERS) | 19 | 62
476244 | NORMANDY RESERVOIR - RILEY CREEK BRIDGE | DUCK RIVER 252.0 | 1983-10-19 | 1140 | 0 | OXYGEN, DISSOLVED MG/L | 0.14 | 62
476244 | NORMANDY RESERVOIR - RILEY CREEK BRIDGE | DUCK RIVER 252.0 | 1983-10-19 | 1140 | 0 | OXYGEN, DISSOLVED, PERCENT OF SATURATION % | 1.4433 | 62
476244 | NORMANDY RESERVOIR - RILEY CREEK BRIDGE | DUCK RIVER 252.0 | 1983-10-19 | 1140 | 0 | PH (STANDARD UNITS) | 6.78 | 62
476244 | NORMANDY RESERVOIR - RILEY CREEK BRIDGE | DUCK RIVER 252.0 | 1983-10-19 | 1140 | 0 | NITROGEN, ORGANIC, TOTAL (MG/L AS N) | 0.19 | 62
476244 | NORMANDY RESERVOIR - RILEY CREEK BRIDGE | DUCK RIVER 252.0 | 1983-10-19 | 1140 | 0 | NITROGEN, AMMONIA, TOTAL (MG/L AS N) | 1.8 | 62
476244 | NORMANDY RESERVOIR - RILEY CREEK BRIDGE | DUCK RIVER 252.0 | 1983-10-19 | 1140 | 0 | AMMONIA, UNIONZED (MG/L AS N) | 0.0034872 | 62
476244 | NORMANDY RESERVOIR - RILEY CREEK BRIDGE | DUCK RIVER 252.0 | 1983-10-19 | 1140 | 0 | AMMONIA, UNIONIZED (CALC FR TEMP-PH-NH4) (MG/L) | 0.00424 | 62
476244 | NORMANDY RESERVOIR - RILEY CREEK BRIDGE | DUCK RIVER 252.0 | 1983-10-19 | 1140 | 0 | NITRITE PLUS NITRATE, TOTAL 1 DET. (MG/L AS N) | 0.01 | 62
476244 | NORMANDY RESERVOIR - RILEY CREEK BRIDGE | DUCK RIVER 252.0 | 1983-10-19 | 1140 | 0 | PHOSPHORUS, TOTAL (MG/L AS P) | 0.33 | 62
476244 | NORMANDY RESERVOIR - RILEY CREEK BRIDGE | DUCK RIVER 252.0 | 1983-10-19 | 1140 | 0 | SULFIDE, TOTAL (MG/L AS S) | 0.14 | 62
476244 | NORMANDY RESERVOIR - RILEY CREEK BRIDGE | DUCK RIVER 252.0 | 1983-10-19 | 1140 | 0 | SULFATE, TOTAL (MG/L AS SO4) | 1 | 62
476244 | NORMANDY RESERVOIR - RILEY CREEK BRIDGE | DUCK RIVER 252.0 | 1983-10-19 | 1140 | 0 | IRON, TOTAL (UG/L AS FE) | 8900 | 62
476244 | NORMANDY RESERVOIR - RILEY CREEK BRIDGE | DUCK RIVER 252.0 | 1983-10-19 | 1140 | 0 | IRON, DISSOLVED (UG/L AS FE) | 4600 | 62
476244 | NORMANDY RESERVOIR - RILEY CREEK BRIDGE | DUCK RIVER 252.0 | 1983-10-19 | 1140 | 0 | MANGANESE, TOTAL (UG/L AS MN) | 3000 | 62
476244 | NORMANDY RESERVOIR - RILEY CREEK BRIDGE | DUCK RIVER 252.0 | 1983-10-19 | 1140 | 0 | MANGANESE, DISSOLVED (UG/L AS MN) | 3000 | 62
476244 | NORMANDY RESERVOIR - RILEY CREEK BRIDGE | DUCK RIVER 252.0 | 1983-10-19 | 1142 | 0 | X-SEC. LOC., HORIZ (% FROM R BANK LOOK UPSTR.) | 25 | 66
476244 | NORMANDY RESERVOIR - RILEY CREEK BRIDGE | DUCK RIVER 252.0 | 1983-10-19 | 1142 | 0 | TEMPERATURE, WATER (DEGREES CENTIGRADE) | 18.3 | 66
476244 | NORMANDY RESERVOIR - RILEY CREEK BRIDGE | DUCK RIVER 252.0 | 1983-10-19 | 1142 | 0 | SPECIFIC CONDUCTANCE,FIELD (UMHOS/CM @ 25C) | 165 | 66
476244 | NORMANDY RESERVOIR - RILEY CREEK BRIDGE | DUCK RIVER 252.0 | 1983-10-19 | 1142 | 0 | SAMPLING STATION LOCATION VERTICAL (METERS) | 20 | 66
476244 | NORMANDY RESERVOIR - RILEY CREEK BRIDGE | DUCK RIVER 252.0 | 1983-10-19 | 1142 | 0 | OXYGEN, DISSOLVED MG/L | 0.2 | 66
476244 | NORMANDY RESERVOIR - RILEY CREEK BRIDGE | DUCK RIVER 252.0 | 1983-10-19 | 1142 | 0 | OXYGEN, DISSOLVED, PERCENT OF SATURATION % | 2.1053 | 66
476244 | NORMANDY RESERVOIR - RILEY CREEK BRIDGE | DUCK RIVER 252.0 | 1983-10-19 | 1142 | 0 | PH (STANDARD UNITS) | 6.88 | 66
476244 | NORMANDY RESERVOIR - RILEY CREEK BRIDGE | DUCK RIVER 252.0 | 1983-10-19 | 1142 | 0 | NITROGEN, ORGANIC, TOTAL (MG/L AS N) | 0.12 | 66
476244 | NORMANDY RESERVOIR - RILEY CREEK BRIDGE | DUCK RIVER 252.0 | 1983-10-19 | 1142 | 0 | NITROGEN, AMMONIA, TOTAL (MG/L AS N) | 1.9 | 66
476244 | NORMANDY RESERVOIR - RILEY CREEK BRIDGE | DUCK RIVER 252.0 | 1983-10-19 | 1142 | 0 | AMMONIA, UNIONZED (MG/L AS N) | 0.0050248 | 66
476244 | NORMANDY RESERVOIR - RILEY CREEK BRIDGE | DUCK RIVER 252.0 | 1983-10-19 | 1142 | 0 | AMMONIA, UNIONIZED (CALC FR TEMP-PH-NH4) (MG/L) | 0.0061096 | 66
476244 | NORMANDY RESERVOIR - RILEY CREEK BRIDGE | DUCK RIVER 252.0 | 1983-10-19 | 1142 | 0 | NITRITE PLUS NITRATE, TOTAL 1 DET. (MG/L AS N) | 0.01 | 66
476244 | NORMANDY RESERVOIR - RILEY CREEK BRIDGE | DUCK RIVER 252.0 | 1983-10-19 | 1142 | 0 | PHOSPHORUS, TOTAL (MG/L AS P) | 0.39 | 66
476244 | NORMANDY RESERVOIR - RILEY CREEK BRIDGE | DUCK RIVER 252.0 | 1983-10-19 | 1142 | 0 | SULFIDE, TOTAL (MG/L AS S) | 0.141 | 66
476244 | NORMANDY RESERVOIR - RILEY CREEK BRIDGE | DUCK RIVER 252.0 | 1983-10-19 | 1142 | 0 | SULFATE, TOTAL (MG/L AS SO4) | 1 | 66
476244 | NORMANDY RESERVOIR - RILEY CREEK BRIDGE | DUCK RIVER 252.0 | 1983-10-19 | 1142 | 0 | IRON, TOTAL (UG/L AS FE) | 9500 | 66
476244 | NORMANDY RESERVOIR - RILEY CREEK BRIDGE | DUCK RIVER 252.0 | 1983-10-19 | 1142 | 0 | IRON, DISSOLVED (UG/L AS FE) | 5000 | 66
476244 | NORMANDY RESERVOIR - RILEY CREEK BRIDGE | DUCK RIVER 252.0 | 1983-10-19 | 1142 | 0 | MANGANESE, TOTAL (UG/L AS MN) | 3200 | 66
476244 | NORMANDY RESERVOIR - RILEY CREEK BRIDGE | DUCK RIVER 252.0 | 1983-10-19 | 1142 | 0 | MANGANESE, DISSOLVED (UG/L AS MN) | 3200 | 66
476244 | NORMANDY RESERVOIR - RILEY CREEK BRIDGE | DUCK RIVER 252.0 | 1983-10-19 | 1142 | 0 | CHLOROPHYLL-A UG/L SPECTROPHOTOMETRIC ACID. METH. | 13.35 | 66
476244 | NORMANDY RESERVOIR - RILEY CREEK BRIDGE | DUCK RIVER 252.0 | 1983-10-19 | 1142 | 0 | CHLOROPHYLL-B UG/L TRICHROMATIC UNCORRECTED | 14.22 | 66
476244 | NORMANDY RESERVOIR - RILEY CREEK BRIDGE | DUCK RIVER 252.0 | 1983-10-19 | 1142 | 0 | CHLOROPHYLL-C UG/L TRICHROMATIC UNCORRECTED | 6.08 | 66
476244 | NORMANDY RESERVOIR - RILEY CREEK BRIDGE | DUCK RIVER 252.0 | 1983-10-19 | 1142 | 0 | PHEOPHYTIN-A UG/L SPECTROPHOTOMETRIC ACID. METH. | 28.7 | 66
476244 | NORMANDY RESERVOIR - RILEY CREEK BRIDGE | DUCK RIVER 252.0 | 1983-10-19 | 1144 | 0 | X-SEC. LOC., HORIZ (% FROM R BANK LOOK UPSTR.) | 25 | 69
476244 | NORMANDY RESERVOIR - RILEY CREEK BRIDGE | DUCK RIVER 252.0 | 1983-10-19 | 1144 | 0 | TEMPERATURE, WATER (DEGREES CENTIGRADE) | 18.7 | 69
476244 | NORMANDY RESERVOIR - RILEY CREEK BRIDGE | DUCK RIVER 252.0 | 1983-10-19 | 1144 | 0 | SPECIFIC CONDUCTANCE,FIELD (UMHOS/CM @ 25C) | 164 | 69
476244 | NORMANDY RESERVOIR - RILEY CREEK BRIDGE | DUCK RIVER 252.0 | 1983-10-19 | 1144 | 0 | SAMPLING STATION LOCATION VERTICAL (METERS) | 21 | 69
476244 | NORMANDY RESERVOIR - RILEY CREEK BRIDGE | DUCK RIVER 252.0 | 1983-10-19 | 1144 | 0 | OXYGEN, DISSOLVED MG/L | 0.29 | 69
476244 | NORMANDY RESERVOIR - RILEY CREEK BRIDGE | DUCK RIVER 252.0 | 1983-10-19 | 1144 | 0 | OXYGEN, DISSOLVED, PERCENT OF SATURATION % | 3.0851 | 69
476244 | NORMANDY RESERVOIR - RILEY CREEK BRIDGE | DUCK RIVER 252.0 | 1983-10-19 | 1144 | 0 | PH (STANDARD UNITS) | 6.87 | 69
476244 | NORMANDY RESERVOIR - RILEY CREEK BRIDGE | DUCK RIVER 252.0 | 1992-09-14 | 1420 | 0 | TEMPERATURE, WATER (DEGREES CENTIGRADE) | 12.32 | 69.86
476244 | NORMANDY RESERVOIR - RILEY CREEK BRIDGE | DUCK RIVER 252.0 | 1992-09-14 | 1420 | 0 | OXIDATION REDUCTION POTENTIAL (MILLIVOLTS) | 203 | 69.86
476244 | NORMANDY RESERVOIR - RILEY CREEK BRIDGE | DUCK RIVER 252.0 | 1992-09-14 | 1420 | 0 | SPECIFIC CONDUCTANCE,FIELD (UMHOS/CM @ 25C) | 125 | 69.86
476244 | NORMANDY RESERVOIR - RILEY CREEK BRIDGE | DUCK RIVER 252.0 | 1992-09-14 | 1420 | 0 | OXYGEN, DISSOLVED MG/L | 0.2 | 69.86
476244 | NORMANDY RESERVOIR - RILEY CREEK BRIDGE | DUCK RIVER 252.0 | 1992-09-14 | 1420 | 0 | OXYGEN, DISSOLVED, PERCENT OF SATURATION % | 1.8518 | 69.86
476244 | NORMANDY RESERVOIR - RILEY CREEK BRIDGE | DUCK RIVER 252.0 | 1992-09-14 | 1422 | 0 | TEMPERATURE, WATER (DEGREES CENTIGRADE) | 12.21 | 68.88
476244 | NORMANDY RESERVOIR - RILEY CREEK BRIDGE | DUCK RIVER 252.0 | 1992-09-14 | 1422 | 0 | OXIDATION REDUCTION POTENTIAL (MILLIVOLTS) | 196 | 68.88
476244 | NORMANDY RESERVOIR - RILEY CREEK BRIDGE | DUCK RIVER 252.0 | 1992-09-14 | 1422 | 0 | SPECIFIC CONDUCTANCE,FIELD (UMHOS/CM @ 25C) | 124 | 68.88
476244 | NORMANDY RESERVOIR - RILEY CREEK BRIDGE | DUCK RIVER 252.0 | 1992-09-14 | 1422 | 0 | OXYGEN, DISSOLVED MG/L | 0.2 | 68.88
476244 | NORMANDY RESERVOIR - RILEY CREEK BRIDGE | DUCK RIVER 252.0 | 1992-09-14 | 1422 | 0 | OXYGEN, DISSOLVED, PERCENT OF SATURATION % | 1.8518 | 68.88
476244 | NORMANDY RESERVOIR - RILEY CREEK BRIDGE | DUCK RIVER 252.0 | 1992-09-14 | 1424 | 0 | TEMPERATURE, WATER (DEGREES CENTIGRADE) | 12.16 | 62.32
476244 | NORMANDY RESERVOIR - RILEY CREEK BRIDGE | DUCK RIVER 252.0 | 1992-09-14 | 1424 | 0 | OXIDATION REDUCTION POTENTIAL (MILLIVOLTS) | 173 | 62.32
476244 | NORMANDY RESERVOIR - RILEY CREEK BRIDGE | DUCK RIVER 252.0 | 1992-09-14 | 1424 | 0 | SPECIFIC CONDUCTANCE,FIELD (UMHOS/CM @ 25C) | 120 | 62.32
476244 | NORMANDY RESERVOIR - RILEY CREEK BRIDGE | DUCK RIVER 252.0 | 1992-09-14 | 1424 | 0 | OXYGEN, DISSOLVED MG/L | 0.2 | 62.32
476244 | NORMANDY RESERVOIR - RILEY CREEK BRIDGE | DUCK RIVER 252.0 | 1992-09-14 | 1424 | 0 | OXYGEN, DISSOLVED, PERCENT OF SATURATION % | 1.8518 | 62.32
476244 | NORMANDY RESERVOIR - RILEY CREEK BRIDGE | DUCK RIVER 252.0 | 1992-09-14 | 1426 | 0 | TEMPERATURE, WATER (DEGREES CENTIGRADE) | 12.29 | 55.76
476244 | NORMANDY RESERVOIR - RILEY CREEK BRIDGE | DUCK RIVER 252.0 | 1992-09-14 | 1426 | 0 | OXIDATION REDUCTION POTENTIAL (MILLIVOLTS) | 179 | 55.76
476244 | NORMANDY RESERVOIR - RILEY CREEK BRIDGE | DUCK RIVER 252.0 | 1992-09-14 | 1426 | 0 | SPECIFIC CONDUCTANCE,FIELD (UMHOS/CM @ 25C) | 112.4 | 55.76
476244 | NORMANDY RESERVOIR - RILEY CREEK BRIDGE | DUCK RIVER 252.0 | 1992-09-14 | 1426 | 0 | OXYGEN, DISSOLVED MG/L | 0.15 | 55.76
476244 | NORMANDY RESERVOIR - RILEY CREEK BRIDGE | DUCK RIVER 252.0 | 1992-09-14 | 1426 | 0 | OXYGEN, DISSOLVED, PERCENT OF SATURATION % | 1.3889 | 55.76
476244 | NORMANDY RESERVOIR - RILEY CREEK BRIDGE | DUCK RIVER 252.0 | 1992-09-14 | 1428 | 0 | TEMPERATURE, WATER (DEGREES CENTIGRADE) | 12.77 | 49.2
476244 | NORMANDY RESERVOIR - RILEY CREEK BRIDGE | DUCK RIVER 252.0 | 1992-09-14 | 1428 | 0 | OXIDATION REDUCTION POTENTIAL (MILLIVOLTS) | 202 | 49.2
476244 | NORMANDY RESERVOIR - RILEY CREEK BRIDGE | DUCK RIVER 252.0 | 1992-09-14 | 1428 | 0 | SPECIFIC CONDUCTANCE,FIELD (UMHOS/CM @ 25C) | 103.4 | 49.2
476244 | NORMANDY RESERVOIR - RILEY CREEK BRIDGE | DUCK RIVER 252.0 | 1992-09-14 | 1428 | 0 | OXYGEN, DISSOLVED MG/L | 0.15 | 49.2
476244 | NORMANDY RESERVOIR - RILEY CREEK BRIDGE | DUCK RIVER 252.0 | 1992-09-14 | 1428 | 0 | OXYGEN, DISSOLVED, PERCENT OF SATURATION % | 1.4151 | 49.2
476244 | NORMANDY RESERVOIR - RILEY CREEK BRIDGE | DUCK RIVER 252.0 | 1992-09-14 | 1430 | 0 | TEMPERATURE, WATER (DEGREES CENTIGRADE) | 13.42 | 42.64
476244 | NORMANDY RESERVOIR - RILEY CREEK BRIDGE | DUCK RIVER 252.0 | 1992-09-14 | 1430 | 0 | OXIDATION REDUCTION POTENTIAL (MILLIVOLTS) | 223 | 42.64
476244 | NORMANDY RESERVOIR - RILEY CREEK BRIDGE | DUCK RIVER 252.0 | 1992-09-14 | 1430 | 0 | SPECIFIC CONDUCTANCE,FIELD (UMHOS/CM @ 25C) | 101.7 | 42.64
476244 | NORMANDY RESERVOIR - RILEY CREEK BRIDGE | DUCK RIVER 252.0 | 1992-09-14 | 1430 | 0 | OXYGEN, DISSOLVED MG/L | 0.13 | 42.64
476244 | NORMANDY RESERVOIR - RILEY CREEK BRIDGE | DUCK RIVER 252.0 | 1992-09-14 | 1430 | 0 | OXYGEN, DISSOLVED, PERCENT OF SATURATION % | 1.2264 | 42.64
476244 | NORMANDY RESERVOIR - RILEY CREEK BRIDGE | DUCK RIVER 252.0 | 1992-09-14 | 1432 | 0 | TEMPERATURE, WATER (DEGREES CENTIGRADE) | 14.79 | 36.08
476244 | NORMANDY RESERVOIR - RILEY CREEK BRIDGE | DUCK RIVER 252.0 | 1992-09-14 | 1432 | 0 | OXIDATION REDUCTION POTENTIAL (MILLIVOLTS) | 239 | 36.08
476244 | NORMANDY RESERVOIR - RILEY CREEK BRIDGE | DUCK RIVER 252.0 | 1992-09-14 | 1432 | 0 | SPECIFIC CONDUCTANCE,FIELD (UMHOS/CM @ 25C) | 102.4 | 36.08
476244 | NORMANDY RESERVOIR - RILEY CREEK BRIDGE | DUCK RIVER 252.0 | 1992-09-14 | 1432 | 0 | OXYGEN, DISSOLVED MG/L | 0.12 | 36.08
476244 | NORMANDY RESERVOIR - RILEY CREEK BRIDGE | DUCK RIVER 252.0 | 1992-09-14 | 1432 | 0 | OXYGEN, DISSOLVED, PERCENT OF SATURATION % | 1.1765 | 36.08
476244 | NORMANDY RESERVOIR - RILEY CREEK BRIDGE | DUCK RIVER 252.0 | 1992-09-14 | 1434 | 0 | TEMPERATURE, WATER (DEGREES CENTIGRADE) | 16.58 | 32.8
476244 | NORMANDY RESERVOIR - RILEY CREEK BRIDGE | DUCK RIVER 252.0 | 1992-09-14 | 1434 | 0 | OXIDATION REDUCTION POTENTIAL (MILLIVOLTS) | 255 | 32.8
476244 | NORMANDY RESERVOIR - RILEY CREEK BRIDGE | DUCK RIVER 252.0 | 1992-09-14 | 1434 | 0 | SPECIFIC CONDUCTANCE,FIELD (UMHOS/CM @ 25C) | 104.7 | 32.8
476244 | NORMANDY RESERVOIR - RILEY CREEK BRIDGE | DUCK RIVER 252.0 | 1992-09-14 | 1434 | 0 | OXYGEN, DISSOLVED MG/L | 0.11 | 32.8
476244 | NORMANDY RESERVOIR - RILEY CREEK BRIDGE | DUCK RIVER 252.0 | 1992-09-14 | 1434 | 0 | OXYGEN, DISSOLVED, PERCENT OF SATURATION % | 1.134 | 32.8
476244 | NORMANDY RESERVOIR - RILEY CREEK BRIDGE | DUCK RIVER 252.0 | 1992-09-14 | 1436 | 0 | TEMPERATURE, WATER (DEGREES CENTIGRADE) | 17.97 | 29.52
476244 | NORMANDY RESERVOIR - RILEY CREEK BRIDGE | DUCK RIVER 252.0 | 1992-09-14 | 1436 | 0 | OXIDATION REDUCTION POTENTIAL (MILLIVOLTS) | 258 | 29.52
476244 | NORMANDY RESERVOIR - RILEY CREEK BRIDGE | DUCK RIVER 252.0 | 1992-09-14 | 1436 | 0 | SPECIFIC CONDUCTANCE,FIELD (UMHOS/CM @ 25C) | 110.2 | 29.52
476244 | NORMANDY RESERVOIR - RILEY CREEK BRIDGE | DUCK RIVER 252.0 | 1992-09-14 | 1436 | 0 | OXYGEN, DISSOLVED MG/L | 0.11 | 29.52
476244 | NORMANDY RESERVOIR - RILEY CREEK BRIDGE | DUCK RIVER 252.0 | 1992-09-14 | 1436 | 0 | OXYGEN, DISSOLVED, PERCENT OF SATURATION % | 1.1579 | 29.52
476244 | NORMANDY RESERVOIR - RILEY CREEK BRIDGE | DUCK RIVER 252.0 | 1992-09-14 | 1438 | 0 | TEMPERATURE, WATER (DEGREES CENTIGRADE) | 20.1 | 27.88
476244 | NORMANDY RESERVOIR - RILEY CREEK BRIDGE | DUCK RIVER 252.0 | 1992-09-14 | 1438 | 0 | OXIDATION REDUCTION POTENTIAL (MILLIVOLTS) | 444 | 27.88
476244 | NORMANDY RESERVOIR - RILEY CREEK BRIDGE | DUCK RIVER 252.0 | 1992-09-14 | 1438 | 0 | SPECIFIC CONDUCTANCE,FIELD (UMHOS/CM @ 25C) | 121.8 | 27.88
476244 | NORMANDY RESERVOIR - RILEY CREEK BRIDGE | DUCK RIVER 252.0 | 1992-09-14 | 1438 | 0 | OXYGEN, DISSOLVED MG/L | 0.17 | 27.88
476244 | NORMANDY RESERVOIR - RILEY CREEK BRIDGE | DUCK RIVER 252.0 | 1992-09-14 | 1438 | 0 | OXYGEN, DISSOLVED, PERCENT OF SATURATION % | 1.8478 | 27.88
476244 | NORMANDY RESERVOIR - RILEY CREEK BRIDGE | DUCK RIVER 252.0 | 1992-09-14 | 1440 | 0 | TEMPERATURE, WATER (DEGREES CENTIGRADE) | 20.85 | 26.24
476244 | NORMANDY RESERVOIR - RILEY CREEK BRIDGE | DUCK RIVER 252.0 | 1992-09-14 | 1440 | 0 | OXIDATION REDUCTION POTENTIAL (MILLIVOLTS) | 327 | 26.24
476244 | NORMANDY RESERVOIR - RILEY CREEK BRIDGE | DUCK RIVER 252.0 | 1992-09-14 | 1440 | 0 | SPECIFIC CONDUCTANCE,FIELD (UMHOS/CM @ 25C) | 123.8 | 26.24
476244 | NORMANDY RESERVOIR - RILEY CREEK BRIDGE | DUCK RIVER 252.0 | 1992-09-14 | 1440 | 0 | OXYGEN, DISSOLVED MG/L | 0.37 | 26.24
476244 | NORMANDY RESERVOIR - RILEY CREEK BRIDGE | DUCK RIVER 252.0 | 1992-09-14 | 1440 | 0 | OXYGEN, DISSOLVED, PERCENT OF SATURATION % | 4.1111 | 26.24
476244 | NORMANDY RESERVOIR - RILEY CREEK BRIDGE | DUCK RIVER 252.0 | 1992-09-14 | 1442 | 0 | TEMPERATURE, WATER (DEGREES CENTIGRADE) | 21.86 | 24.6
476244 | NORMANDY RESERVOIR - RILEY CREEK BRIDGE | DUCK RIVER 252.0 | 1992-09-14 | 1442 | 0 | OXIDATION REDUCTION POTENTIAL (MILLIVOLTS) | 438 | 24.6
476244 | NORMANDY RESERVOIR - RILEY CREEK BRIDGE | DUCK RIVER 252.0 | 1992-09-14 | 1442 | 0 | SPECIFIC CONDUCTANCE,FIELD (UMHOS/CM @ 25C) | 121 | 24.6
476244 | NORMANDY RESERVOIR - RILEY CREEK BRIDGE | DUCK RIVER 252.0 | 1992-09-14 | 1442 | 0 | OXYGEN, DISSOLVED MG/L | 0.32 | 24.6
476244 | NORMANDY RESERVOIR - RILEY CREEK BRIDGE | DUCK RIVER 252.0 | 1992-09-14 | 1442 | 0 | OXYGEN, DISSOLVED, PERCENT OF SATURATION % | 3.6364 | 24.6
476244 | NORMANDY RESERVOIR - RILEY CREEK BRIDGE | DUCK RIVER 252.0 | 1992-09-14 | 1444 | 0 | TEMPERATURE, WATER (DEGREES CENTIGRADE) | 22.88 | 22.96
476244 | NORMANDY RESERVOIR - RILEY CREEK BRIDGE | DUCK RIVER 252.0 | 1992-09-14 | 1444 | 0 | OXIDATION REDUCTION POTENTIAL (MILLIVOLTS) | 376 | 22.96
476244 | NORMANDY RESERVOIR - RILEY CREEK BRIDGE | DUCK RIVER 252.0 | 1992-09-14 | 1444 | 0 | SPECIFIC CONDUCTANCE,FIELD (UMHOS/CM @ 25C) | 121.3 | 22.96
476244 | NORMANDY RESERVOIR - RILEY CREEK BRIDGE | DUCK RIVER 252.0 | 1992-09-14 | 1444 | 0 | OXYGEN, DISSOLVED MG/L | 1.15 | 22.96
476244 | NORMANDY RESERVOIR - RILEY CREEK BRIDGE | DUCK RIVER 252.0 | 1992-09-14 | 1444 | 0 | OXYGEN, DISSOLVED, PERCENT OF SATURATION % | 13.2184 | 22.96
476244 | NORMANDY RESERVOIR - RILEY CREEK BRIDGE | DUCK RIVER 252.0 | 1992-09-14 | 1446 | 0 | TEMPERATURE, WATER (DEGREES CENTIGRADE) | 23.58 | 21.32
476244 | NORMANDY RESERVOIR - RILEY CREEK BRIDGE | DUCK RIVER 252.0 | 1992-09-14 | 1446 | 0 | OXIDATION REDUCTION POTENTIAL (MILLIVOLTS) | 446 | 21.32
476244 | NORMANDY RESERVOIR - RILEY CREEK BRIDGE | DUCK RIVER 252.0 | 1992-09-14 | 1446 | 0 | SPECIFIC CONDUCTANCE,FIELD (UMHOS/CM @ 25C) | 119.3 | 21.32
476244 | NORMANDY RESERVOIR - RILEY CREEK BRIDGE | DUCK RIVER 252.0 | 1992-09-14 | 1446 | 0 | OXYGEN, DISSOLVED MG/L | 2.56 | 21.32
476244 | NORMANDY RESERVOIR - RILEY CREEK BRIDGE | DUCK RIVER 252.0 | 1992-09-14 | 1446 | 0 | OXYGEN, DISSOLVED, PERCENT OF SATURATION % | 30.1176 | 21.32
476244 | NORMANDY RESERVOIR - RILEY CREEK BRIDGE | DUCK RIVER 252.0 | 1992-09-14 | 1448 | 0 | TEMPERATURE, WATER (DEGREES CENTIGRADE) | 24.29 | 19.68
476244 | NORMANDY RESERVOIR - RILEY CREEK BRIDGE | DUCK RIVER 252.0 | 1992-09-14 | 1448 | 0 | OXIDATION REDUCTION POTENTIAL (MILLIVOLTS) | 395 | 19.68
476244 | NORMANDY RESERVOIR - RILEY CREEK BRIDGE | DUCK RIVER 252.0 | 1992-09-14 | 1448 | 0 | SPECIFIC CONDUCTANCE,FIELD (UMHOS/CM @ 25C) | 116.9 | 19.68
476244 | NORMANDY RESERVOIR - RILEY CREEK BRIDGE | DUCK RIVER 252.0 | 1992-09-14 | 1448 | 0 | OXYGEN, DISSOLVED MG/L | 6.42 | 19.68
476244 | NORMANDY RESERVOIR - RILEY CREEK BRIDGE | DUCK RIVER 252.0 | 1992-09-14 | 1448 | 0 | OXYGEN, DISSOLVED, PERCENT OF SATURATION % | 75.5294 | 19.68
476244 | NORMANDY RESERVOIR - RILEY CREEK BRIDGE | DUCK RIVER 252.0 | 1992-09-14 | 1450 | 0 | TEMPERATURE, WATER (DEGREES CENTIGRADE) | 24.53 | 16.4
476244 | NORMANDY RESERVOIR - RILEY CREEK BRIDGE | DUCK RIVER 252.0 | 1992-09-14 | 1450 | 0 | OXIDATION REDUCTION POTENTIAL (MILLIVOLTS) | 392 | 16.4
476244 | NORMANDY RESERVOIR - RILEY CREEK BRIDGE | DUCK RIVER 252.0 | 1992-09-14 | 1450 | 0 | SPECIFIC CONDUCTANCE,FIELD (UMHOS/CM @ 25C) | 115.7 | 16.4
476244 | NORMANDY RESERVOIR - RILEY CREEK BRIDGE | DUCK RIVER 252.0 | 1992-09-14 | 1450 | 0 | OXYGEN, DISSOLVED MG/L | 7.66 | 16.4
476244 | NORMANDY RESERVOIR - RILEY CREEK BRIDGE | DUCK RIVER 252.0 | 1992-09-14 | 1450 | 0 | OXYGEN, DISSOLVED, PERCENT OF SATURATION % | 91.1904 | 16.4
476244 | NORMANDY RESERVOIR - RILEY CREEK BRIDGE | DUCK RIVER 252.0 | 1992-09-14 | 1452 | 0 | TEMPERATURE, WATER (DEGREES CENTIGRADE) | 24.91 | 9.84
476244 | NORMANDY RESERVOIR - RILEY CREEK BRIDGE | DUCK RIVER 252.0 | 1992-09-14 | 1452 | 0 | OXIDATION REDUCTION POTENTIAL (MILLIVOLTS) | 379 | 9.84
476244 | NORMANDY RESERVOIR - RILEY CREEK BRIDGE | DUCK RIVER 252.0 | 1992-09-14 | 1452 | 0 | SPECIFIC CONDUCTANCE,FIELD (UMHOS/CM @ 25C) | 114.7 | 9.84
476244 | NORMANDY RESERVOIR - RILEY CREEK BRIDGE | DUCK RIVER 252.0 | 1992-09-14 | 1452 | 0 | OXYGEN, DISSOLVED MG/L | 8.47 | 9.84
476244 | NORMANDY RESERVOIR - RILEY CREEK BRIDGE | DUCK RIVER 252.0 | 1992-09-14 | 1452 | 0 | OXYGEN, DISSOLVED, PERCENT OF SATURATION % | 100.833 | 9.84
476244 | NORMANDY RESERVOIR - RILEY CREEK BRIDGE | DUCK RIVER 252.0 | 1992-09-14 | 1454 | 0 | TEMPERATURE, WATER (DEGREES CENTIGRADE) | 25.09 | 3.28
476244 | NORMANDY RESERVOIR - RILEY CREEK BRIDGE | DUCK RIVER 252.0 | 1992-09-14 | 1454 | 0 | OXIDATION REDUCTION POTENTIAL (MILLIVOLTS) | 389 | 3.28
476244 | NORMANDY RESERVOIR - RILEY CREEK BRIDGE | DUCK RIVER 252.0 | 1992-09-14 | 1454 | 0 | SPECIFIC CONDUCTANCE,FIELD (UMHOS/CM @ 25C) | 115 | 3.28
476244 | NORMANDY RESERVOIR - RILEY CREEK BRIDGE | DUCK RIVER 252.0 | 1992-09-14 | 1454 | 0 | OXYGEN, DISSOLVED MG/L | 8.46 | 3.28
476244 | NORMANDY RESERVOIR - RILEY CREEK BRIDGE | DUCK RIVER 252.0 | 1992-09-14 | 1454 | 0 | OXYGEN, DISSOLVED, PERCENT OF SATURATION % | 100.714 | 3.28
476244 | NORMANDY RESERVOIR - RILEY CREEK BRIDGE | DUCK RIVER 252.0 | 1992-09-14 | 1456 | 0 | TEMPERATURE, WATER (DEGREES CENTIGRADE) | 25.67 | 0.98
476244 | NORMANDY RESERVOIR - RILEY CREEK BRIDGE | DUCK RIVER 252.0 | 1992-09-14 | 1456 | 0 | OXIDATION REDUCTION POTENTIAL (MILLIVOLTS) | 393 | 0.98
476244 | NORMANDY RESERVOIR - RILEY CREEK BRIDGE | DUCK RIVER 252.0 | 1992-09-14 | 1456 | 0 | SPECIFIC CONDUCTANCE,FIELD (UMHOS/CM @ 25C) | 115 | 0.98
476244 | NORMANDY RESERVOIR - RILEY CREEK BRIDGE | DUCK RIVER 252.0 | 1992-09-14 | 1456 | 0 | OXYGEN, DISSOLVED MG/L | 8.24 | 0.98
476244 | NORMANDY RESERVOIR - RILEY CREEK BRIDGE | DUCK RIVER 252.0 | 1992-09-14 | 1456 | 0 | OXYGEN, DISSOLVED, PERCENT OF SATURATION % | 100.488 | 0.98
476244 | NORMANDY RESERVOIR - RILEY CREEK BRIDGE | DUCK RIVER 252.0 | 1992-09-16 | 955 | 0 | NUMBER USED IN SAMPLE ACCOUNTING PROCEDURE | 13188 | 68.88
476244 | NORMANDY RESERVOIR - RILEY CREEK BRIDGE | DUCK RIVER 252.0 | 1992-09-16 | 955 | 0 | TEMPERATURE, WATER (DEGREES CENTIGRADE) | 11.82 | 68.88
476244 | NORMANDY RESERVOIR - RILEY CREEK BRIDGE | DUCK RIVER 252.0 | 1992-09-16 | 955 | 0 | COLOR (PLATINUM-COBALT UNITS) | 60 | 68.88
476244 | NORMANDY RESERVOIR - RILEY CREEK BRIDGE | DUCK RIVER 252.0 | 1992-09-16 | 955 | 0 | COLOR,APPARENT(UNFILTERED SAMPLE) PLAT-COB UNITS | 140 | 68.88
476244 | NORMANDY RESERVOIR - RILEY CREEK BRIDGE | DUCK RIVER 252.0 | 1992-09-16 | 955 | 0 | OXIDATION REDUCTION POTENTIAL (MILLIVOLTS) | 72 | 68.88
476244 | NORMANDY RESERVOIR - RILEY CREEK BRIDGE | DUCK RIVER 252.0 | 1992-09-16 | 955 | 0 | SPECIFIC CONDUCTANCE,FIELD (UMHOS/CM @ 25C) | 135.1 | 68.88
476244 | NORMANDY RESERVOIR - RILEY CREEK BRIDGE | DUCK RIVER 252.0 | 1992-09-16 | 955 | 0 | OXYGEN, DISSOLVED MG/L | 0.07 | 68.88
476244 | NORMANDY RESERVOIR - RILEY CREEK BRIDGE | DUCK RIVER 252.0 | 1992-09-16 | 955 | 0 | OXYGEN, DISSOLVED, PERCENT OF SATURATION % | 0.64816 | 68.88
476244 | NORMANDY RESERVOIR - RILEY CREEK BRIDGE | DUCK RIVER 252.0 | 1992-09-16 | 955 | 0 | BOD, 5 DAY, 20 DEG C MG/L | 2.9 | 68.88
476244 | NORMANDY RESERVOIR - RILEY CREEK BRIDGE | DUCK RIVER 252.0 | 1992-09-16 | 955 | 0 | PH (STANDARD UNITS) | 7.51 | 68.88
476244 | NORMANDY RESERVOIR - RILEY CREEK BRIDGE | DUCK RIVER 252.0 | 1992-09-16 | 955 | 0 | ALKALINITY TOATL FIELD, (MG/L AS CACO3) | 58 | 68.88
476244 | NORMANDY RESERVOIR - RILEY CREEK BRIDGE | DUCK RIVER 252.0 | 1992-09-16 | 955 | 0 | RESIDUE, TOTAL NONFILTRABLE (MG/L) | 33 | 68.88
476244 | NORMANDY RESERVOIR - RILEY CREEK BRIDGE | DUCK RIVER 252.0 | 1992-09-16 | 955 | 0 | RESIDUE, VOLATILE NONFILTRABLE (MG/L) | 13 | 68.88
476244 | NORMANDY RESERVOIR - RILEY CREEK BRIDGE | DUCK RIVER 252.0 | 1992-09-16 | 955 | 0 | NITROGEN, ORGANIC, TOTAL (MG/L AS N) | 1.1 | 68.88
476244 | NORMANDY RESERVOIR - RILEY CREEK BRIDGE | DUCK RIVER 252.0 | 1992-09-16 | 955 | 0 | NITROGEN, AMMONIA, TOTAL (MG/L AS N) | 0.74 | 68.88
476244 | NORMANDY RESERVOIR - RILEY CREEK BRIDGE | DUCK RIVER 252.0 | 1992-09-16 | 955 | 0 | AMMONIA, UNIONZED (MG/L AS N) | 0.005091 | 68.88
476244 | NORMANDY RESERVOIR - RILEY CREEK BRIDGE | DUCK RIVER 252.0 | 1992-09-16 | 955 | 0 | AMMONIA, UNIONIZED (CALC FR TEMP-PH-NH4) (MG/L) | 0.00619 | 68.88
476244 | NORMANDY RESERVOIR - RILEY CREEK BRIDGE | DUCK RIVER 252.0 | 1992-09-16 | 955 | 0 | NITRITE PLUS NITRATE, TOTAL 1 DET. (MG/L AS N) | 0.1 | 68.88
476244 | NORMANDY RESERVOIR - RILEY CREEK BRIDGE | DUCK RIVER 252.0 | 1992-09-16 | 955 | 0 | PHOSPHORUS, TOTAL (MG/L AS P) | 0.37 | 68.88
476244 | NORMANDY RESERVOIR - RILEY CREEK BRIDGE | DUCK RIVER 252.0 | 1992-09-16 | 955 | 0 | PHOSPHORUS, DISSOLVED ORTHOPHOSPHATE (MG/L AS P) | 0.28 | 68.88
476244 | NORMANDY RESERVOIR - RILEY CREEK BRIDGE | DUCK RIVER 252.0 | 1992-09-16 | 955 | 0 | CARBON, TOTAL ORGANIC (MG/L AS C) | 4.2 | 68.88
476244 | NORMANDY RESERVOIR - RILEY CREEK BRIDGE | DUCK RIVER 252.0 | 1992-09-16 | 955 | 0 | CARBON, DISSOLVED ORGANIC (MG/L AS C) | 3.5 | 68.88
476244 | NORMANDY RESERVOIR - RILEY CREEK BRIDGE | DUCK RIVER 252.0 | 1992-09-16 | 955 | 0 | SULFIDE, TOTAL (MG/L AS S) | 0.0002 | 68.88
476244 | NORMANDY RESERVOIR - RILEY CREEK BRIDGE | DUCK RIVER 252.0 | 1992-09-16 | 955 | 0 | CALCIUM, TOTAL (MG/L AS CA) | 16 | 68.88
476244 | NORMANDY RESERVOIR - RILEY CREEK BRIDGE | DUCK RIVER 252.0 | 1992-09-16 | 955 | 0 | MAGNESIUM, TOTAL (MG/L AS MG) | 2.4 | 68.88
476244 | NORMANDY RESERVOIR - RILEY CREEK BRIDGE | DUCK RIVER 252.0 | 1992-09-16 | 955 | 0 | SODIUM, TOTAL (MG/L AS NA) | 1 | 68.88
476244 | NORMANDY RESERVOIR - RILEY CREEK BRIDGE | DUCK RIVER 252.0 | 1992-09-16 | 955 | 0 | POTASSIUM, TOTAL MG/L AS K) | 1.6 | 68.88
476244 | NORMANDY RESERVOIR - RILEY CREEK BRIDGE | DUCK RIVER 252.0 | 1992-09-16 | 955 | 0 | CHLORIDE,TOTAL IN WATER MG/L | 2 | 68.88
476244 | NORMANDY RESERVOIR - RILEY CREEK BRIDGE | DUCK RIVER 252.0 | 1992-09-16 | 955 | 0 | SULFATE, TOTAL (MG/L AS SO4) | 4 | 68.88
476244 | NORMANDY RESERVOIR - RILEY CREEK BRIDGE | DUCK RIVER 252.0 | 1992-09-16 | 955 | 0 | COPPER, TOTAL (UG/L AS CU) | 10 | 68.88
476244 | NORMANDY RESERVOIR - RILEY CREEK BRIDGE | DUCK RIVER 252.0 | 1992-09-16 | 955 | 0 | IRON, TOTAL (UG/L AS FE) | 5500 | 68.88
476244 | NORMANDY RESERVOIR - RILEY CREEK BRIDGE | DUCK RIVER 252.0 | 1992-09-16 | 955 | 0 | IRON, DISSOLVED (UG/L AS FE) | 3700 | 68.88
476244 | NORMANDY RESERVOIR - RILEY CREEK BRIDGE | DUCK RIVER 252.0 | 1992-09-16 | 955 | 0 | MANGANESE, TOTAL (UG/L AS MN) | 1700 | 68.88
476244 | NORMANDY RESERVOIR - RILEY CREEK BRIDGE | DUCK RIVER 252.0 | 1992-09-16 | 955 | 0 | MANGANESE, DISSOLVED (UG/L AS MN) | 1600 | 68.88
476244 | NORMANDY RESERVOIR - RILEY CREEK BRIDGE | DUCK RIVER 252.0 | 1992-09-16 | 955 | 0 | ZINC, TOTAL (UG/L AS ZN) | 10 | 68.88
476244 | NORMANDY RESERVOIR - RILEY CREEK BRIDGE | DUCK RIVER 252.0 | 1992-09-16 | 955 | 0 | ALUMINUM, TOTAL (UG/L AS AL) | 560 | 68.88
476244 | NORMANDY RESERVOIR - RILEY CREEK BRIDGE | DUCK RIVER 252.0 | 1992-09-16 | 955 | 0 | SILICON, TOTAL (UG/L AS SI) | 3100 | 68.88
476244 | NORMANDY RESERVOIR - RILEY CREEK BRIDGE | DUCK RIVER 252.0 | 1992-09-16 | 955 | 0 | CHLOROPHYLL-A UG/L SPECTROPHOTOMETRIC ACID. METH. | 12 | 68.88
476244 | NORMANDY RESERVOIR - RILEY CREEK BRIDGE | DUCK RIVER 252.0 | 1992-09-16 | 955 | 0 | CHLOROPHYLL-B UG/L TRICHROMATIC UNCORRECTED | 5 | 68.88
476244 | NORMANDY RESERVOIR - RILEY CREEK BRIDGE | DUCK RIVER 252.0 | 1992-09-16 | 955 | 0 | CHLOROPHYLL-C UG/L TRICHROMATIC UNCORRECTED | 4 | 68.88
476244 | NORMANDY RESERVOIR - RILEY CREEK BRIDGE | DUCK RIVER 252.0 | 1992-09-16 | 955 | 0 | PHEOPHYTIN-A UG/L SPECTROPHOTOMETRIC ACID. METH. | 15 | 68.88
476244 | NORMANDY RESERVOIR - RILEY CREEK BRIDGE | DUCK RIVER 252.0 | 1992-09-16 | 955 | 0 | HARDNESS, CA MG CALCULATED (MG/L AS CACO3) | 49.8 | 68.88
476244 | NORMANDY RESERVOIR - RILEY CREEK BRIDGE | DUCK RIVER 252.0 | 1992-09-16 | 955 | 0 | RESIDUE,TOTAL FILTRABLE (DRIED AT 180C),MG/L | 110 | 68.88
476244 | NORMANDY RESERVOIR - RILEY CREEK BRIDGE | DUCK RIVER 252.0 | 1992-09-16 | 955 | 0 | TURBIDITY,FIELD NEPHELOMETRIC TURBIDITY UNITS,NTU | 28.5 | 68.88
476244 | NORMANDY RESERVOIR - RILEY CREEK BRIDGE | DUCK RIVER 252.0 | 1992-09-16 | 1004 | 0 | NUMBER USED IN SAMPLE ACCOUNTING PROCEDURE | 13189 | 65.6
476244 | NORMANDY RESERVOIR - RILEY CREEK BRIDGE | DUCK RIVER 252.0 | 1992-09-16 | 1004 | 0 | TEMPERATURE, WATER (DEGREES CENTIGRADE) | 11.84 | 65.6
476244 | NORMANDY RESERVOIR - RILEY CREEK BRIDGE | DUCK RIVER 252.0 | 1992-09-16 | 1004 | 0 | COLOR (PLATINUM-COBALT UNITS) | 60 | 65.6
476244 | NORMANDY RESERVOIR - RILEY CREEK BRIDGE | DUCK RIVER 252.0 | 1992-09-16 | 1004 | 0 | COLOR,APPARENT(UNFILTERED SAMPLE) PLAT-COB UNITS | 100 | 65.6
476244 | NORMANDY RESERVOIR - RILEY CREEK BRIDGE | DUCK RIVER 252.0 | 1992-09-16 | 1004 | 0 | OXIDATION REDUCTION POTENTIAL (MILLIVOLTS) | 68 | 65.6
476244 | NORMANDY RESERVOIR - RILEY CREEK BRIDGE | DUCK RIVER 252.0 | 1992-09-16 | 1004 | 0 | SPECIFIC CONDUCTANCE,FIELD (UMHOS/CM @ 25C) | 128 | 65.6
476244 | NORMANDY RESERVOIR - RILEY CREEK BRIDGE | DUCK RIVER 252.0 | 1992-09-16 | 1004 | 0 | OXYGEN, DISSOLVED MG/L | 0.05 | 65.6
476244 | NORMANDY RESERVOIR - RILEY CREEK BRIDGE | DUCK RIVER 252.0 | 1992-09-16 | 1004 | 0 | OXYGEN, DISSOLVED, PERCENT OF SATURATION % | 0.46297 | 65.6
476244 | NORMANDY RESERVOIR - RILEY CREEK BRIDGE | DUCK RIVER 252.0 | 1992-09-16 | 1004 | 0 | BOD, 5 DAY, 20 DEG C MG/L | 2.1 | 65.6
476244 | NORMANDY RESERVOIR - RILEY CREEK BRIDGE | DUCK RIVER 252.0 | 1992-09-16 | 1004 | 0 | PH (STANDARD UNITS) | 7.52 | 65.6
476244 | NORMANDY RESERVOIR - RILEY CREEK BRIDGE | DUCK RIVER 252.0 | 1992-09-16 | 1004 | 0 | ALKALINITY TOATL FIELD, (MG/L AS CACO3) | 56 | 65.6
476244 | NORMANDY RESERVOIR - RILEY CREEK BRIDGE | DUCK RIVER 252.0 | 1992-09-16 | 1004 | 0 | RESIDUE, TOTAL NONFILTRABLE (MG/L) | 23 | 65.6
476244 | NORMANDY RESERVOIR - RILEY CREEK BRIDGE | DUCK RIVER 252.0 | 1992-09-16 | 1004 | 0 | RESIDUE, VOLATILE NONFILTRABLE (MG/L) | 11 | 65.6
476244 | NORMANDY RESERVOIR - RILEY CREEK BRIDGE | DUCK RIVER 252.0 | 1992-09-16 | 1004 | 0 | NITROGEN, ORGANIC, TOTAL (MG/L AS N) | 0.85 | 65.6
476244 | NORMANDY RESERVOIR - RILEY CREEK BRIDGE | DUCK RIVER 252.0 | 1992-09-16 | 1004 | 0 | NITROGEN, AMMONIA, TOTAL (MG/L AS N) | 0.65 | 65.6
476244 | NORMANDY RESERVOIR - RILEY CREEK BRIDGE | DUCK RIVER 252.0 | 1992-09-16 | 1004 | 0 | AMMONIA, UNIONZED (MG/L AS N) | 0.0045823 | 65.6
476244 | NORMANDY RESERVOIR - RILEY CREEK BRIDGE | DUCK RIVER 252.0 | 1992-09-16 | 1004 | 0 | AMMONIA, UNIONIZED (CALC FR TEMP-PH-NH4) (MG/L) | 0.0055715 | 65.6
476244 | NORMANDY RESERVOIR - RILEY CREEK BRIDGE | DUCK RIVER 252.0 | 1992-09-16 | 1004 | 0 | NITRITE PLUS NITRATE, TOTAL 1 DET. (MG/L AS N) | 0.1 | 65.6
476244 | NORMANDY RESERVOIR - RILEY CREEK BRIDGE | DUCK RIVER 252.0 | 1992-09-16 | 1004 | 0 | PHOSPHORUS, TOTAL (MG/L AS P) | 0.24 | 65.6
476244 | NORMANDY RESERVOIR - RILEY CREEK BRIDGE | DUCK RIVER 252.0 | 1992-09-16 | 1004 | 0 | PHOSPHORUS, DISSOLVED ORTHOPHOSPHATE (MG/L AS P) | 0.1 | 65.6
476244 | NORMANDY RESERVOIR - RILEY CREEK BRIDGE | DUCK RIVER 252.0 | 1992-09-16 | 1004 | 0 | CARBON, TOTAL ORGANIC (MG/L AS C) | 4 | 65.6
476244 | NORMANDY RESERVOIR - RILEY CREEK BRIDGE | DUCK RIVER 252.0 | 1992-09-16 | 1004 | 0 | CARBON, DISSOLVED ORGANIC (MG/L AS C) | 3.4 | 65.6
476244 | NORMANDY RESERVOIR - RILEY CREEK BRIDGE | DUCK RIVER 252.0 | 1992-09-16 | 1004 | 0 | SULFIDE, TOTAL (MG/L AS S) | 0 | 65.6
476244 | NORMANDY RESERVOIR - RILEY CREEK BRIDGE | DUCK RIVER 252.0 | 1992-09-16 | 1004 | 0 | CALCIUM, TOTAL (MG/L AS CA) | 16 | 65.6
476244 | NORMANDY RESERVOIR - RILEY CREEK BRIDGE | DUCK RIVER 252.0 | 1992-09-16 | 1004 | 0 | MAGNESIUM, TOTAL (MG/L AS MG) | 2.3 | 65.6
476244 | NORMANDY RESERVOIR - RILEY CREEK BRIDGE | DUCK RIVER 252.0 | 1992-09-16 | 1004 | 0 | SODIUM, TOTAL (MG/L AS NA) | 1 | 65.6
476244 | NORMANDY RESERVOIR - RILEY CREEK BRIDGE | DUCK RIVER 252.0 | 1992-09-16 | 1004 | 0 | POTASSIUM, TOTAL MG/L AS K) | 1.5 | 65.6
476244 | NORMANDY RESERVOIR - RILEY CREEK BRIDGE | DUCK RIVER 252.0 | 1992-09-16 | 1004 | 0 | CHLORIDE,TOTAL IN WATER MG/L | 2 | 65.6
476244 | NORMANDY RESERVOIR - RILEY CREEK BRIDGE | DUCK RIVER 252.0 | 1992-09-16 | 1004 | 0 | SULFATE, TOTAL (MG/L AS SO4) | 4 | 65.6
476244 | NORMANDY RESERVOIR - RILEY CREEK BRIDGE | DUCK RIVER 252.0 | 1992-09-16 | 1004 | 0 | COPPER, TOTAL (UG/L AS CU) | 10 | 65.6
476244 | NORMANDY RESERVOIR - RILEY CREEK BRIDGE | DUCK RIVER 252.0 | 1992-09-16 | 1004 | 0 | IRON, TOTAL (UG/L AS FE) | 4600 | 65.6
476244 | NORMANDY RESERVOIR - RILEY CREEK BRIDGE | DUCK RIVER 252.0 | 1992-09-16 | 1004 | 0 | IRON, DISSOLVED (UG/L AS FE) | 3000 | 65.6
476244 | NORMANDY RESERVOIR - RILEY CREEK BRIDGE | DUCK RIVER 252.0 | 1992-09-16 | 1004 | 0 | MANGANESE, TOTAL (UG/L AS MN) | 1400 | 65.6
476244 | NORMANDY RESERVOIR - RILEY CREEK BRIDGE | DUCK RIVER 252.0 | 1992-09-16 | 1004 | 0 | MANGANESE, DISSOLVED (UG/L AS MN) | 1400 | 65.6
476244 | NORMANDY RESERVOIR - RILEY CREEK BRIDGE | DUCK RIVER 252.0 | 1992-09-16 | 1004 | 0 | ZINC, TOTAL (UG/L AS ZN) | 10 | 65.6
476244 | NORMANDY RESERVOIR - RILEY CREEK BRIDGE | DUCK RIVER 252.0 | 1992-09-16 | 1004 | 0 | ALUMINUM, TOTAL (UG/L AS AL) | 260 | 65.6
476244 | NORMANDY RESERVOIR - RILEY CREEK BRIDGE | DUCK RIVER 252.0 | 1992-09-16 | 1004 | 0 | SILICON, TOTAL (UG/L AS SI) | 2200 | 65.6
476244 | NORMANDY RESERVOIR - RILEY CREEK BRIDGE | DUCK RIVER 252.0 | 1992-09-16 | 1004 | 0 | CHLOROPHYLL-A UG/L SPECTROPHOTOMETRIC ACID. METH. | 11 | 65.6
476244 | NORMANDY RESERVOIR - RILEY CREEK BRIDGE | DUCK RIVER 252.0 | 1992-09-16 | 1004 | 0 | CHLOROPHYLL-B UG/L TRICHROMATIC UNCORRECTED | 5 | 65.6
476244 | NORMANDY RESERVOIR - RILEY CREEK BRIDGE | DUCK RIVER 252.0 | 1992-09-16 | 1004 | 0 | CHLOROPHYLL-C UG/L TRICHROMATIC UNCORRECTED | 5 | 65.6
476244 | NORMANDY RESERVOIR - RILEY CREEK BRIDGE | DUCK RIVER 252.0 | 1992-09-16 | 1004 | 0 | PHEOPHYTIN-A UG/L SPECTROPHOTOMETRIC ACID. METH. | 15 | 65.6
476244 | NORMANDY RESERVOIR - RILEY CREEK BRIDGE | DUCK RIVER 252.0 | 1992-09-16 | 1004 | 0 | HARDNESS, CA MG CALCULATED (MG/L AS CACO3) | 49.4 | 65.6
476244 | NORMANDY RESERVOIR - RILEY CREEK BRIDGE | DUCK RIVER 252.0 | 1992-09-16 | 1004 | 0 | RESIDUE,TOTAL FILTRABLE (DRIED AT 180C),MG/L | 10 | 65.6
476244 | NORMANDY RESERVOIR - RILEY CREEK BRIDGE | DUCK RIVER 252.0 | 1992-09-16 | 1004 | 0 | TURBIDITY,FIELD NEPHELOMETRIC TURBIDITY UNITS,NTU | 20.7 | 65.6
476244 | NORMANDY RESERVOIR - RILEY CREEK BRIDGE | DUCK RIVER 252.0 | 1992-09-16 | 1016 | 0 | NUMBER USED IN SAMPLE ACCOUNTING PROCEDURE | 13190 | 59.04
476244 | NORMANDY RESERVOIR - RILEY CREEK BRIDGE | DUCK RIVER 252.0 | 1992-09-16 | 1016 | 0 | TEMPERATURE, WATER (DEGREES CENTIGRADE) | 11.94 | 59.04
476244 | NORMANDY RESERVOIR - RILEY CREEK BRIDGE | DUCK RIVER 252.0 | 1992-09-16 | 1016 | 0 | COLOR (PLATINUM-COBALT UNITS) | 60 | 59.04
476244 | NORMANDY RESERVOIR - RILEY CREEK BRIDGE | DUCK RIVER 252.0 | 1992-09-16 | 1016 | 0 | COLOR,APPARENT(UNFILTERED SAMPLE) PLAT-COB UNITS | 80 | 59.04
476244 | NORMANDY RESERVOIR - RILEY CREEK BRIDGE | DUCK RIVER 252.0 | 1992-09-16 | 1016 | 0 | OXIDATION REDUCTION POTENTIAL (MILLIVOLTS) | 67 | 59.04
476244 | NORMANDY RESERVOIR - RILEY CREEK BRIDGE | DUCK RIVER 252.0 | 1992-09-16 | 1016 | 0 | SPECIFIC CONDUCTANCE,FIELD (UMHOS/CM @ 25C) | 123.3 | 59.04
476244 | NORMANDY RESERVOIR - RILEY CREEK BRIDGE | DUCK RIVER 252.0 | 1992-09-16 | 1016 | 0 | OXYGEN, DISSOLVED MG/L | 0.38 | 59.04
476244 | NORMANDY RESERVOIR - RILEY CREEK BRIDGE | DUCK RIVER 252.0 | 1992-09-16 | 1016 | 0 | OXYGEN, DISSOLVED, PERCENT OF SATURATION % | 3.5186 | 59.04
476244 | NORMANDY RESERVOIR - RILEY CREEK BRIDGE | DUCK RIVER 252.0 | 1992-09-16 | 1016 | 0 | BOD, 5 DAY, 20 DEG C MG/L | 2.2 | 59.04
476244 | NORMANDY RESERVOIR - RILEY CREEK BRIDGE | DUCK RIVER 252.0 | 1992-09-16 | 1016 | 0 | PH (STANDARD UNITS) | 7.49 | 59.04
476244 | NORMANDY RESERVOIR - RILEY CREEK BRIDGE | DUCK RIVER 252.0 | 1992-09-16 | 1016 | 0 | ALKALINITY TOATL FIELD, (MG/L AS CACO3) | 56 | 59.04
476244 | NORMANDY RESERVOIR - RILEY CREEK BRIDGE | DUCK RIVER 252.0 | 1992-09-16 | 1016 | 0 | RESIDUE, TOTAL NONFILTRABLE (MG/L) | 22 | 59.04
476244 | NORMANDY RESERVOIR - RILEY CREEK BRIDGE | DUCK RIVER 252.0 | 1992-09-16 | 1016 | 0 | RESIDUE, VOLATILE NONFILTRABLE (MG/L) | 12 | 59.04
476244 | NORMANDY RESERVOIR - RILEY CREEK BRIDGE | DUCK RIVER 252.0 | 1992-09-16 | 1016 | 0 | NITROGEN, ORGANIC, TOTAL (MG/L AS N) | 0.73 | 59.04
476244 | NORMANDY RESERVOIR - RILEY CREEK BRIDGE | DUCK RIVER 252.0 | 1992-09-16 | 1016 | 0 | NITROGEN, AMMONIA, TOTAL (MG/L AS N) | 0.57 | 59.04
476244 | NORMANDY RESERVOIR - RILEY CREEK BRIDGE | DUCK RIVER 252.0 | 1992-09-16 | 1016 | 0 | AMMONIA, UNIONZED (MG/L AS N) | 0.0037808 | 59.04
476244 | NORMANDY RESERVOIR - RILEY CREEK BRIDGE | DUCK RIVER 252.0 | 1992-09-16 | 1016 | 0 | AMMONIA, UNIONIZED (CALC FR TEMP-PH-NH4) (MG/L) | 0.0045971 | 59.04
476244 | NORMANDY RESERVOIR - RILEY CREEK BRIDGE | DUCK RIVER 252.0 | 1992-09-16 | 1016 | 0 | NITRITE PLUS NITRATE, TOTAL 1 DET. (MG/L AS N) | 0.1 | 59.04
476244 | NORMANDY RESERVOIR - RILEY CREEK BRIDGE | DUCK RIVER 252.0 | 1992-09-16 | 1016 | 0 | PHOSPHORUS, TOTAL (MG/L AS P) | 0.26 | 59.04
476244 | NORMANDY RESERVOIR - RILEY CREEK BRIDGE | DUCK RIVER 252.0 | 1992-09-16 | 1016 | 0 | PHOSPHORUS, DISSOLVED ORTHOPHOSPHATE (MG/L AS P) | 0.006 | 59.04
476244 | NORMANDY RESERVOIR - RILEY CREEK BRIDGE | DUCK RIVER 252.0 | 1992-09-16 | 1016 | 0 | CARBON, TOTAL ORGANIC (MG/L AS C) | 3.8 | 59.04
476244 | NORMANDY RESERVOIR - RILEY CREEK BRIDGE | DUCK RIVER 252.0 | 1992-09-16 | 1016 | 0 | CARBON, DISSOLVED ORGANIC (MG/L AS C) | 3.3 | 59.04
476244 | NORMANDY RESERVOIR - RILEY CREEK BRIDGE | DUCK RIVER 252.0 | 1992-09-16 | 1016 | 0 | SULFIDE, TOTAL (MG/L AS S) | 0 | 59.04
476244 | NORMANDY RESERVOIR - RILEY CREEK BRIDGE | DUCK RIVER 252.0 | 1992-09-16 | 1016 | 0 | CALCIUM, TOTAL (MG/L AS CA) | 15 | 59.04
476244 | NORMANDY RESERVOIR - RILEY CREEK BRIDGE | DUCK RIVER 252.0 | 1992-09-16 | 1016 | 0 | MAGNESIUM, TOTAL (MG/L AS MG) | 2.3 | 59.04
476244 | NORMANDY RESERVOIR - RILEY CREEK BRIDGE | DUCK RIVER 252.0 | 1992-09-16 | 1016 | 0 | SODIUM, TOTAL (MG/L AS NA) | 1 | 59.04
476244 | NORMANDY RESERVOIR - RILEY CREEK BRIDGE | DUCK RIVER 252.0 | 1992-09-16 | 1016 | 0 | POTASSIUM, TOTAL MG/L AS K) | 1.5 | 59.04
476244 | NORMANDY RESERVOIR - RILEY CREEK BRIDGE | DUCK RIVER 252.0 | 1992-09-16 | 1016 | 0 | CHLORIDE,TOTAL IN WATER MG/L | 2 | 59.04
476244 | NORMANDY RESERVOIR - RILEY CREEK BRIDGE | DUCK RIVER 252.0 | 1992-09-16 | 1016 | 0 | SULFATE, TOTAL (MG/L AS SO4) | 4 | 59.04
476244 | NORMANDY RESERVOIR - RILEY CREEK BRIDGE | DUCK RIVER 252.0 | 1992-09-16 | 1016 | 0 | COPPER, TOTAL (UG/L AS CU) | 10 | 59.04
476244 | NORMANDY RESERVOIR - RILEY CREEK BRIDGE | DUCK RIVER 252.0 | 1992-09-16 | 1016 | 0 | IRON, TOTAL (UG/L AS FE) | 3700 | 59.04
476244 | NORMANDY RESERVOIR - RILEY CREEK BRIDGE | DUCK RIVER 252.0 | 1992-09-16 | 1016 | 0 | IRON, DISSOLVED (UG/L AS FE) | 2400 | 59.04
476244 | NORMANDY RESERVOIR - RILEY CREEK BRIDGE | DUCK RIVER 252.0 | 1992-09-16 | 1016 | 0 | MANGANESE, TOTAL (UG/L AS MN) | 1300 | 59.04
476244 | NORMANDY RESERVOIR - RILEY CREEK BRIDGE | DUCK RIVER 252.0 | 1992-09-16 | 1016 | 0 | MANGANESE, DISSOLVED (UG/L AS MN) | 1200 | 59.04
476244 | NORMANDY RESERVOIR - RILEY CREEK BRIDGE | DUCK RIVER 252.0 | 1992-09-16 | 1016 | 0 | ZINC, TOTAL (UG/L AS ZN) | 10 | 59.04
476244 | NORMANDY RESERVOIR - RILEY CREEK BRIDGE | DUCK RIVER 252.0 | 1992-09-16 | 1016 | 0 | ALUMINUM, TOTAL (UG/L AS AL) | 250 | 59.04
476244 | NORMANDY RESERVOIR - RILEY CREEK BRIDGE | DUCK RIVER 252.0 | 1992-09-16 | 1016 | 0 | SILICON, TOTAL (UG/L AS SI) | 2000 | 59.04
476244 | NORMANDY RESERVOIR - RILEY CREEK BRIDGE | DUCK RIVER 252.0 | 1992-09-16 | 1016 | 0 | CHLOROPHYLL-A UG/L SPECTROPHOTOMETRIC ACID. METH. | 7 | 59.04
476244 | NORMANDY RESERVOIR - RILEY CREEK BRIDGE | DUCK RIVER 252.0 | 1992-09-16 | 1016 | 0 | CHLOROPHYLL-B UG/L TRICHROMATIC UNCORRECTED | 4 | 59.04
476244 | NORMANDY RESERVOIR - RILEY CREEK BRIDGE | DUCK RIVER 252.0 | 1992-09-16 | 1016 | 0 | CHLOROPHYLL-C UG/L TRICHROMATIC UNCORRECTED | 4 | 59.04
476244 | NORMANDY RESERVOIR - RILEY CREEK BRIDGE | DUCK RIVER 252.0 | 1992-09-16 | 1016 | 0 | PHEOPHYTIN-A UG/L SPECTROPHOTOMETRIC ACID. METH. | 11 | 59.04
476244 | NORMANDY RESERVOIR - RILEY CREEK BRIDGE | DUCK RIVER 252.0 | 1992-09-16 | 1016 | 0 | HARDNESS, CA MG CALCULATED (MG/L AS CACO3) | 46.9 | 59.04
476244 | NORMANDY RESERVOIR - RILEY CREEK BRIDGE | DUCK RIVER 252.0 | 1992-09-16 | 1016 | 0 | RESIDUE,TOTAL FILTRABLE (DRIED AT 180C),MG/L | 40 | 59.04
476244 | NORMANDY RESERVOIR - RILEY CREEK BRIDGE | DUCK RIVER 252.0 | 1992-09-16 | 1016 | 0 | TURBIDITY,FIELD NEPHELOMETRIC TURBIDITY UNITS,NTU | 16.7 | 59.04
476244 | NORMANDY RESERVOIR - RILEY CREEK BRIDGE | DUCK RIVER 252.0 | 1992-09-16 | 1027 | 0 | NUMBER USED IN SAMPLE ACCOUNTING PROCEDURE | 13191 | 52.48
476244 | NORMANDY RESERVOIR - RILEY CREEK BRIDGE | DUCK RIVER 252.0 | 1992-09-16 | 1027 | 0 | TEMPERATURE, WATER (DEGREES CENTIGRADE) | 12.14 | 52.48
476244 | NORMANDY RESERVOIR - RILEY CREEK BRIDGE | DUCK RIVER 252.0 | 1992-09-16 | 1027 | 0 | COLOR (PLATINUM-COBALT UNITS) | 45 | 52.48
476244 | NORMANDY RESERVOIR - RILEY CREEK BRIDGE | DUCK RIVER 252.0 | 1992-09-16 | 1027 | 0 | COLOR,APPARENT(UNFILTERED SAMPLE) PLAT-COB UNITS | 60 | 52.48
476244 | NORMANDY RESERVOIR - RILEY CREEK BRIDGE | DUCK RIVER 252.0 | 1992-09-16 | 1027 | 0 | OXIDATION REDUCTION POTENTIAL (MILLIVOLTS) | 67 | 52.48
476244 | NORMANDY RESERVOIR - RILEY CREEK BRIDGE | DUCK RIVER 252.0 | 1992-09-16 | 1027 | 0 | SPECIFIC CONDUCTANCE,FIELD (UMHOS/CM @ 25C) | 116.5 | 52.48
476244 | NORMANDY RESERVOIR - RILEY CREEK BRIDGE | DUCK RIVER 252.0 | 1992-09-16 | 1027 | 0 | OXYGEN, DISSOLVED MG/L | 0.1 | 52.48
476244 | NORMANDY RESERVOIR - RILEY CREEK BRIDGE | DUCK RIVER 252.0 | 1992-09-16 | 1027 | 0 | OXYGEN, DISSOLVED, PERCENT OF SATURATION % | 0.92595 | 52.48
476244 | NORMANDY RESERVOIR - RILEY CREEK BRIDGE | DUCK RIVER 252.0 | 1992-09-16 | 1027 | 0 | BOD, 5 DAY, 20 DEG C MG/L | 1.7 | 52.48
476244 | NORMANDY RESERVOIR - RILEY CREEK BRIDGE | DUCK RIVER 252.0 | 1992-09-16 | 1027 | 0 | PH (STANDARD UNITS) | 7.49 | 52.48
476244 | NORMANDY RESERVOIR - RILEY CREEK BRIDGE | DUCK RIVER 252.0 | 1992-09-16 | 1027 | 0 | ALKALINITY TOATL FIELD, (MG/L AS CACO3) | 56 | 52.48
476244 | NORMANDY RESERVOIR - RILEY CREEK BRIDGE | DUCK RIVER 252.0 | 1992-09-16 | 1027 | 0 | RESIDUE, TOTAL NONFILTRABLE (MG/L) | 15 | 52.48
476244 | NORMANDY RESERVOIR - RILEY CREEK BRIDGE | DUCK RIVER 252.0 | 1992-09-16 | 1027 | 0 | RESIDUE, VOLATILE NONFILTRABLE (MG/L) | 7 | 52.48
476244 | NORMANDY RESERVOIR - RILEY CREEK BRIDGE | DUCK RIVER 252.0 | 1992-09-16 | 1027 | 0 | NITROGEN, ORGANIC, TOTAL (MG/L AS N) | 0.58 | 52.48
476244 | NORMANDY RESERVOIR - RILEY CREEK BRIDGE | DUCK RIVER 252.0 | 1992-09-16 | 1027 | 0 | NITROGEN, AMMONIA, TOTAL (MG/L AS N) | 0.39 | 52.48
476244 | NORMANDY RESERVOIR - RILEY CREEK BRIDGE | DUCK RIVER 252.0 | 1992-09-16 | 1027 | 0 | AMMONIA, UNIONZED (MG/L AS N) | 0.0026269 | 52.48
476244 | NORMANDY RESERVOIR - RILEY CREEK BRIDGE | DUCK RIVER 252.0 | 1992-09-16 | 1027 | 0 | AMMONIA, UNIONIZED (CALC FR TEMP-PH-NH4) (MG/L) | 0.003194 | 52.48
476244 | NORMANDY RESERVOIR - RILEY CREEK BRIDGE | DUCK RIVER 252.0 | 1992-09-16 | 1027 | 0 | NITRITE PLUS NITRATE, TOTAL 1 DET. (MG/L AS N) | 0.1 | 52.48
476244 | NORMANDY RESERVOIR - RILEY CREEK BRIDGE | DUCK RIVER 252.0 | 1992-09-16 | 1027 | 0 | PHOSPHORUS, TOTAL (MG/L AS P) | 0.19 | 52.48
476244 | NORMANDY RESERVOIR - RILEY CREEK BRIDGE | DUCK RIVER 252.0 | 1992-09-16 | 1027 | 0 | PHOSPHORUS, DISSOLVED ORTHOPHOSPHATE (MG/L AS P) | 0.07 | 52.48
476244 | NORMANDY RESERVOIR - RILEY CREEK BRIDGE | DUCK RIVER 252.0 | 1992-09-16 | 1027 | 0 | CARBON, TOTAL ORGANIC (MG/L AS C) | 3.5 | 52.48
476244 | NORMANDY RESERVOIR - RILEY CREEK BRIDGE | DUCK RIVER 252.0 | 1992-09-16 | 1027 | 0 | CARBON, DISSOLVED ORGANIC (MG/L AS C) | 3.1 | 52.48
476244 | NORMANDY RESERVOIR - RILEY CREEK BRIDGE | DUCK RIVER 252.0 | 1992-09-16 | 1027 | 0 | CALCIUM, TOTAL (MG/L AS CA) | 15 | 52.48
476244 | NORMANDY RESERVOIR - RILEY CREEK BRIDGE | DUCK RIVER 252.0 | 1992-09-16 | 1027 | 0 | MAGNESIUM, TOTAL (MG/L AS MG) | 2.3 | 52.48
476244 | NORMANDY RESERVOIR - RILEY CREEK BRIDGE | DUCK RIVER 252.0 | 1992-09-16 | 1027 | 0 | SODIUM, TOTAL (MG/L AS NA) | 1 | 52.48
476244 | NORMANDY RESERVOIR - RILEY CREEK BRIDGE | DUCK RIVER 252.0 | 1992-09-16 | 1027 | 0 | POTASSIUM, TOTAL MG/L AS K) | 1.4 | 52.48
476244 | NORMANDY RESERVOIR - RILEY CREEK BRIDGE | DUCK RIVER 252.0 | 1992-09-16 | 1027 | 0 | CHLORIDE,TOTAL IN WATER MG/L | 2 | 52.48
476244 | NORMANDY RESERVOIR - RILEY CREEK BRIDGE | DUCK RIVER 252.0 | 1992-09-16 | 1027 | 0 | SULFATE, TOTAL (MG/L AS SO4) | 5 | 52.48
476244 | NORMANDY RESERVOIR - RILEY CREEK BRIDGE | DUCK RIVER 252.0 | 1992-09-16 | 1027 | 0 | COPPER, TOTAL (UG/L AS CU) | 10 | 52.48
476244 | NORMANDY RESERVOIR - RILEY CREEK BRIDGE | DUCK RIVER 252.0 | 1992-09-16 | 1027 | 0 | IRON, TOTAL (UG/L AS FE) | 2900 | 52.48
476244 | NORMANDY RESERVOIR - RILEY CREEK BRIDGE | DUCK RIVER 252.0 | 1992-09-16 | 1027 | 0 | IRON, DISSOLVED (UG/L AS FE) | 1500 | 52.48
476244 | NORMANDY RESERVOIR - RILEY CREEK BRIDGE | DUCK RIVER 252.0 | 1992-09-16 | 1027 | 0 | MANGANESE, TOTAL (UG/L AS MN) | 1100 | 52.48
476244 | NORMANDY RESERVOIR - RILEY CREEK BRIDGE | DUCK RIVER 252.0 | 1992-09-16 | 1027 | 0 | MANGANESE, DISSOLVED (UG/L AS MN) | 1100 | 52.48
476244 | NORMANDY RESERVOIR - RILEY CREEK BRIDGE | DUCK RIVER 252.0 | 1992-09-16 | 1027 | 0 | ZINC, TOTAL (UG/L AS ZN) | 10 | 52.48
476244 | NORMANDY RESERVOIR - RILEY CREEK BRIDGE | DUCK RIVER 252.0 | 1992-09-16 | 1027 | 0 | ALUMINUM, TOTAL (UG/L AS AL) | 170 | 52.48
476244 | NORMANDY RESERVOIR - RILEY CREEK BRIDGE | DUCK RIVER 252.0 | 1992-09-16 | 1027 | 0 | SILICON, TOTAL (UG/L AS SI) | 1700 | 52.48
476244 | NORMANDY RESERVOIR - RILEY CREEK BRIDGE | DUCK RIVER 252.0 | 1992-09-16 | 1027 | 0 | CHLOROPHYLL-A UG/L SPECTROPHOTOMETRIC ACID. METH. | 8 | 52.48
476244 | NORMANDY RESERVOIR - RILEY CREEK BRIDGE | DUCK RIVER 252.0 | 1992-09-16 | 1027 | 0 | CHLOROPHYLL-B UG/L TRICHROMATIC UNCORRECTED | 4 | 52.48
476244 | NORMANDY RESERVOIR - RILEY CREEK BRIDGE | DUCK RIVER 252.0 | 1992-09-16 | 1027 | 0 | CHLOROPHYLL-C UG/L TRICHROMATIC UNCORRECTED | 3 | 52.48
476244 | NORMANDY RESERVOIR - RILEY CREEK BRIDGE | DUCK RIVER 252.0 | 1992-09-16 | 1027 | 0 | PHEOPHYTIN-A UG/L SPECTROPHOTOMETRIC ACID. METH. | 10 | 52.48
476244 | NORMANDY RESERVOIR - RILEY CREEK BRIDGE | DUCK RIVER 252.0 | 1992-09-16 | 1027 | 0 | HARDNESS, CA MG CALCULATED (MG/L AS CACO3) | 46.9 | 52.48
476244 | NORMANDY RESERVOIR - RILEY CREEK BRIDGE | DUCK RIVER 252.0 | 1992-09-16 | 1027 | 0 | RESIDUE,TOTAL FILTRABLE (DRIED AT 180C),MG/L | 70 | 52.48
476244 | NORMANDY RESERVOIR - RILEY CREEK BRIDGE | DUCK RIVER 252.0 | 1992-09-16 | 1027 | 0 | TURBIDITY,FIELD NEPHELOMETRIC TURBIDITY UNITS,NTU | 10.4 | 52.48
476244 | NORMANDY RESERVOIR - RILEY CREEK BRIDGE | DUCK RIVER 252.0 | 1992-09-16 | 1037 | 0 | NUMBER USED IN SAMPLE ACCOUNTING PROCEDURE | 13192 | 45.92
476244 | NORMANDY RESERVOIR - RILEY CREEK BRIDGE | DUCK RIVER 252.0 | 1992-09-16 | 1037 | 0 | TEMPERATURE, WATER (DEGREES CENTIGRADE) | 12.54 | 45.92
476244 | NORMANDY RESERVOIR - RILEY CREEK BRIDGE | DUCK RIVER 252.0 | 1992-09-16 | 1037 | 0 | COLOR (PLATINUM-COBALT UNITS) | 20 | 45.92
476244 | NORMANDY RESERVOIR - RILEY CREEK BRIDGE | DUCK RIVER 252.0 | 1992-09-16 | 1037 | 0 | COLOR,APPARENT(UNFILTERED SAMPLE) PLAT-COB UNITS | 40 | 45.92
476244 | NORMANDY RESERVOIR - RILEY CREEK BRIDGE | DUCK RIVER 252.0 | 1992-09-16 | 1037 | 0 | OXIDATION REDUCTION POTENTIAL (MILLIVOLTS) | 83 | 45.92
476244 | NORMANDY RESERVOIR - RILEY CREEK BRIDGE | DUCK RIVER 252.0 | 1992-09-16 | 1037 | 0 | SPECIFIC CONDUCTANCE,FIELD (UMHOS/CM @ 25C) | 109.3 | 45.92
476244 | NORMANDY RESERVOIR - RILEY CREEK BRIDGE | DUCK RIVER 252.0 | 1992-09-16 | 1037 | 0 | OXYGEN, DISSOLVED MG/L | 0.05 | 45.92
476244 | NORMANDY RESERVOIR - RILEY CREEK BRIDGE | DUCK RIVER 252.0 | 1992-09-16 | 1037 | 0 | OXYGEN, DISSOLVED, PERCENT OF SATURATION % | 0.4717 | 45.92
476244 | NORMANDY RESERVOIR - RILEY CREEK BRIDGE | DUCK RIVER 252.0 | 1992-09-16 | 1037 | 0 | BOD, 5 DAY, 20 DEG C MG/L | 1.3 | 45.92
476244 | NORMANDY RESERVOIR - RILEY CREEK BRIDGE | DUCK RIVER 252.0 | 1992-09-16 | 1037 | 0 | PH (STANDARD UNITS) | 7.34 | 45.92
476244 | NORMANDY RESERVOIR - RILEY CREEK BRIDGE | DUCK RIVER 252.0 | 1992-09-16 | 1037 | 0 | ALKALINITY TOATL FIELD, (MG/L AS CACO3) | 46 | 45.92
476244 | NORMANDY RESERVOIR - RILEY CREEK BRIDGE | DUCK RIVER 252.0 | 1992-09-16 | 1037 | 0 | RESIDUE, TOTAL NONFILTRABLE (MG/L) | 12 | 45.92
476244 | NORMANDY RESERVOIR - RILEY CREEK BRIDGE | DUCK RIVER 252.0 | 1992-09-16 | 1037 | 0 | RESIDUE, VOLATILE NONFILTRABLE (MG/L) | 7 | 45.92
476244 | NORMANDY RESERVOIR - RILEY CREEK BRIDGE | DUCK RIVER 252.0 | 1992-09-16 | 1037 | 0 | PHOSPHORUS, DISSOLVED ORTHOPHOSPHATE (MG/L AS P) | 0.02 | 45.92
476244 | NORMANDY RESERVOIR - RILEY CREEK BRIDGE | DUCK RIVER 252.0 | 1992-09-16 | 1037 | 0 | CARBON, TOTAL ORGANIC (MG/L AS C) | 2.9 | 45.92
476244 | NORMANDY RESERVOIR - RILEY CREEK BRIDGE | DUCK RIVER 252.0 | 1992-09-16 | 1037 | 0 | CARBON, DISSOLVED ORGANIC (MG/L AS C) | 2.7 | 45.92
476244 | NORMANDY RESERVOIR - RILEY CREEK BRIDGE | DUCK RIVER 252.0 | 1992-09-16 | 1037 | 0 | CALCIUM, TOTAL (MG/L AS CA) | 15 | 45.92
476244 | NORMANDY RESERVOIR - RILEY CREEK BRIDGE | DUCK RIVER 252.0 | 1992-09-16 | 1037 | 0 | MAGNESIUM, TOTAL (MG/L AS MG) | 2.2 | 45.92
476244 | NORMANDY RESERVOIR - RILEY CREEK BRIDGE | DUCK RIVER 252.0 | 1992-09-16 | 1037 | 0 | SODIUM, TOTAL (MG/L AS NA) | 1 | 45.92
476244 | NORMANDY RESERVOIR - RILEY CREEK BRIDGE | DUCK RIVER 252.0 | 1992-09-16 | 1037 | 0 | SULFATE, TOTAL (MG/L AS SO4) | 5 | 45.92
476244 | NORMANDY RESERVOIR - RILEY CREEK BRIDGE | DUCK RIVER 252.0 | 1992-09-16 | 1037 | 0 | COPPER, TOTAL (UG/L AS CU) | 10 | 45.92
476244 | NORMANDY RESERVOIR - RILEY CREEK BRIDGE | DUCK RIVER 252.0 | 1992-09-16 | 1037 | 0 | IRON, TOTAL (UG/L AS FE) | 1000 | 45.92
476244 | NORMANDY RESERVOIR - RILEY CREEK BRIDGE | DUCK RIVER 252.0 | 1992-09-16 | 1037 | 0 | IRON, DISSOLVED (UG/L AS FE) | 480 | 45.92
476244 | NORMANDY RESERVOIR - RILEY CREEK BRIDGE | DUCK RIVER 252.0 | 1992-09-16 | 1037 | 0 | MANGANESE, TOTAL (UG/L AS MN) | 870 | 45.92
476244 | NORMANDY RESERVOIR - RILEY CREEK BRIDGE | DUCK RIVER 252.0 | 1992-09-16 | 1037 | 0 | MANGANESE, DISSOLVED (UG/L AS MN) | 860 | 45.92
476244 | NORMANDY RESERVOIR - RILEY CREEK BRIDGE | DUCK RIVER 252.0 | 1992-09-16 | 1037 | 0 | ZINC, TOTAL (UG/L AS ZN) | 10 | 45.92
476244 | NORMANDY RESERVOIR - RILEY CREEK BRIDGE | DUCK RIVER 252.0 | 1992-09-16 | 1037 | 0 | ALUMINUM, TOTAL (UG/L AS AL) | 80 | 45.92
476244 | NORMANDY RESERVOIR - RILEY CREEK BRIDGE | DUCK RIVER 252.0 | 1992-09-16 | 1037 | 0 | SILICON, TOTAL (UG/L AS SI) | 1100 | 45.92
476244 | NORMANDY RESERVOIR - RILEY CREEK BRIDGE | DUCK RIVER 252.0 | 1992-09-16 | 1037 | 0 | CHLOROPHYLL-A UG/L SPECTROPHOTOMETRIC ACID. METH. | 3 | 45.92
476244 | NORMANDY RESERVOIR - RILEY CREEK BRIDGE | DUCK RIVER 252.0 | 1992-09-16 | 1037 | 0 | CHLOROPHYLL-B UG/L TRICHROMATIC UNCORRECTED | 1 | 45.92
476244 | NORMANDY RESERVOIR - RILEY CREEK BRIDGE | DUCK RIVER 252.0 | 1992-09-16 | 1037 | 0 | CHLOROPHYLL-C UG/L TRICHROMATIC UNCORRECTED | 2 | 45.92
476244 | NORMANDY RESERVOIR - RILEY CREEK BRIDGE | DUCK RIVER 252.0 | 1992-09-16 | 1037 | 0 | PHEOPHYTIN-A UG/L SPECTROPHOTOMETRIC ACID. METH. | 1 | 45.92
476244 | NORMANDY RESERVOIR - RILEY CREEK BRIDGE | DUCK RIVER 252.0 | 1992-09-16 | 1037 | 0 | HARDNESS, CA MG CALCULATED (MG/L AS CACO3) | 46.5 | 45.92
476244 | NORMANDY RESERVOIR - RILEY CREEK BRIDGE | DUCK RIVER 252.0 | 1992-09-16 | 1037 | 0 | RESIDUE,TOTAL FILTRABLE (DRIED AT 180C),MG/L | 60 | 45.92
476244 | NORMANDY RESERVOIR - RILEY CREEK BRIDGE | DUCK RIVER 252.0 | 1992-09-16 | 1037 | 0 | TURBIDITY,FIELD NEPHELOMETRIC TURBIDITY UNITS,NTU | 7.7 | 45.92
476244 | NORMANDY RESERVOIR - RILEY CREEK BRIDGE | DUCK RIVER 252.0 | 1992-09-16 | 1044 | 0 | NUMBER USED IN SAMPLE ACCOUNTING PROCEDURE | 13193 | 39.36
476244 | NORMANDY RESERVOIR - RILEY CREEK BRIDGE | DUCK RIVER 252.0 | 1992-09-16 | 1044 | 0 | TEMPERATURE, WATER (DEGREES CENTIGRADE) | 13.82 | 39.36
476244 | NORMANDY RESERVOIR - RILEY CREEK BRIDGE | DUCK RIVER 252.0 | 1992-09-16 | 1044 | 0 | COLOR (PLATINUM-COBALT UNITS) | 15 | 39.36
476244 | NORMANDY RESERVOIR - RILEY CREEK BRIDGE | DUCK RIVER 252.0 | 1992-09-16 | 1044 | 0 | COLOR,APPARENT(UNFILTERED SAMPLE) PLAT-COB UNITS | 50 | 39.36
476244 | NORMANDY RESERVOIR - RILEY CREEK BRIDGE | DUCK RIVER 252.0 | 1992-09-16 | 1044 | 0 | OXIDATION REDUCTION POTENTIAL (MILLIVOLTS) | 100 | 39.36
476244 | NORMANDY RESERVOIR - RILEY CREEK BRIDGE | DUCK RIVER 252.0 | 1992-09-16 | 1044 | 0 | SPECIFIC CONDUCTANCE,FIELD (UMHOS/CM @ 25C) | 105.9 | 39.36
476244 | NORMANDY RESERVOIR - RILEY CREEK BRIDGE | DUCK RIVER 252.0 | 1992-09-16 | 1044 | 0 | OXYGEN, DISSOLVED MG/L | 0.05 | 39.36
476244 | NORMANDY RESERVOIR - RILEY CREEK BRIDGE | DUCK RIVER 252.0 | 1992-09-16 | 1044 | 0 | OXYGEN, DISSOLVED, PERCENT OF SATURATION % | 0.48077 | 39.36
476244 | NORMANDY RESERVOIR - RILEY CREEK BRIDGE | DUCK RIVER 252.0 | 1992-09-16 | 1044 | 0 | BOD, 5 DAY, 20 DEG C MG/L | 1 | 39.36
476244 | NORMANDY RESERVOIR - RILEY CREEK BRIDGE | DUCK RIVER 252.0 | 1992-09-16 | 1044 | 0 | PH (STANDARD UNITS) | 7.3 | 39.36
476244 | NORMANDY RESERVOIR - RILEY CREEK BRIDGE | DUCK RIVER 252.0 | 1992-09-16 | 1044 | 0 | ALKALINITY TOATL FIELD, (MG/L AS CACO3) | 46 | 39.36
476244 | NORMANDY RESERVOIR - RILEY CREEK BRIDGE | DUCK RIVER 252.0 | 1992-09-16 | 1044 | 0 | RESIDUE, TOTAL NONFILTRABLE (MG/L) | 10 | 39.36
476244 | NORMANDY RESERVOIR - RILEY CREEK BRIDGE | DUCK RIVER 252.0 | 1992-09-16 | 1044 | 0 | RESIDUE, VOLATILE NONFILTRABLE (MG/L) | 7 | 39.36
476244 | NORMANDY RESERVOIR - RILEY CREEK BRIDGE | DUCK RIVER 252.0 | 1992-09-16 | 1044 | 0 | PHOSPHORUS, DISSOLVED ORTHOPHOSPHATE (MG/L AS P) | 0.002 | 39.36
476244 | NORMANDY RESERVOIR - RILEY CREEK BRIDGE | DUCK RIVER 252.0 | 1992-09-16 | 1044 | 0 | CARBON, TOTAL ORGANIC (MG/L AS C) | 2.8 | 39.36
476244 | NORMANDY RESERVOIR - RILEY CREEK BRIDGE | DUCK RIVER 252.0 | 1992-09-16 | 1044 | 0 | CARBON, DISSOLVED ORGANIC (MG/L AS C) | 2.7 | 39.36
476244 | NORMANDY RESERVOIR - RILEY CREEK BRIDGE | DUCK RIVER 252.0 | 1992-09-16 | 1044 | 0 | CALCIUM, TOTAL (MG/L AS CA) | 15 | 39.36
476244 | NORMANDY RESERVOIR - RILEY CREEK BRIDGE | DUCK RIVER 252.0 | 1992-09-16 | 1044 | 0 | MAGNESIUM, TOTAL (MG/L AS MG) | 2.2 | 39.36
476244 | NORMANDY RESERVOIR - RILEY CREEK BRIDGE | DUCK RIVER 252.0 | 1992-09-16 | 1044 | 0 | SODIUM, TOTAL (MG/L AS NA) | 1 | 39.36
476244 | NORMANDY RESERVOIR - RILEY CREEK BRIDGE | DUCK RIVER 252.0 | 1992-09-16 | 1044 | 0 | COPPER, TOTAL (UG/L AS CU) | 10 | 39.36
476244 | NORMANDY RESERVOIR - RILEY CREEK BRIDGE | DUCK RIVER 252.0 | 1992-09-16 | 1044 | 0 | IRON, TOTAL (UG/L AS FE) | 770 | 39.36
476244 | NORMANDY RESERVOIR - RILEY CREEK BRIDGE | DUCK RIVER 252.0 | 1992-09-16 | 1044 | 0 | IRON, DISSOLVED (UG/L AS FE) | 140 | 39.36
476244 | NORMANDY RESERVOIR - RILEY CREEK BRIDGE | DUCK RIVER 252.0 | 1992-09-16 | 1044 | 0 | MANGANESE, TOTAL (UG/L AS MN) | 770 | 39.36
476244 | NORMANDY RESERVOIR - RILEY CREEK BRIDGE | DUCK RIVER 252.0 | 1992-09-16 | 1044 | 0 | MANGANESE, DISSOLVED (UG/L AS MN) | 750 | 39.36
476244 | NORMANDY RESERVOIR - RILEY CREEK BRIDGE | DUCK RIVER 252.0 | 1992-09-16 | 1044 | 0 | ZINC, TOTAL (UG/L AS ZN) | 10 | 39.36
476244 | NORMANDY RESERVOIR - RILEY CREEK BRIDGE | DUCK RIVER 252.0 | 1992-09-16 | 1044 | 0 | ALUMINUM, TOTAL (UG/L AS AL) | 70 | 39.36
476244 | NORMANDY RESERVOIR - RILEY CREEK BRIDGE | DUCK RIVER 252.0 | 1992-09-16 | 1044 | 0 | CHLOROPHYLL-A UG/L SPECTROPHOTOMETRIC ACID. METH. | 15 | 39.36
476244 | NORMANDY RESERVOIR - RILEY CREEK BRIDGE | DUCK RIVER 252.0 | 1992-09-16 | 1044 | 0 | CHLOROPHYLL-B UG/L TRICHROMATIC UNCORRECTED | 10 | 39.36
476244 | NORMANDY RESERVOIR - RILEY CREEK BRIDGE | DUCK RIVER 252.0 | 1992-09-16 | 1044 | 0 | CHLOROPHYLL-C UG/L TRICHROMATIC UNCORRECTED | 4 | 39.36
476244 | NORMANDY RESERVOIR - RILEY CREEK BRIDGE | DUCK RIVER 252.0 | 1992-09-16 | 1044 | 0 | PHEOPHYTIN-A UG/L SPECTROPHOTOMETRIC ACID. METH. | 7 | 39.36
476244 | NORMANDY RESERVOIR - RILEY CREEK BRIDGE | DUCK RIVER 252.0 | 1992-09-16 | 1044 | 0 | HARDNESS, CA MG CALCULATED (MG/L AS CACO3) | 46.5 | 39.36
476244 | NORMANDY RESERVOIR - RILEY CREEK BRIDGE | DUCK RIVER 252.0 | 1992-09-16 | 1044 | 0 | RESIDUE,TOTAL FILTRABLE (DRIED AT 180C),MG/L | 60 | 39.36
476244 | NORMANDY RESERVOIR - RILEY CREEK BRIDGE | DUCK RIVER 252.0 | 1992-09-16 | 1044 | 0 | TURBIDITY,FIELD NEPHELOMETRIC TURBIDITY UNITS,NTU | 3.8 | 39.36
476244 | NORMANDY RESERVOIR - RILEY CREEK BRIDGE | DUCK RIVER 252.0 | 1992-09-16 | 1052 | 0 | TEMPERATURE, WATER (DEGREES CENTIGRADE) | 14.89 | 36.08
476244 | NORMANDY RESERVOIR - RILEY CREEK BRIDGE | DUCK RIVER 252.0 | 1992-09-16 | 1052 | 0 | OXIDATION REDUCTION POTENTIAL (MILLIVOLTS) | 123 | 36.08
476244 | NORMANDY RESERVOIR - RILEY CREEK BRIDGE | DUCK RIVER 252.0 | 1992-09-16 | 1052 | 0 | SPECIFIC CONDUCTANCE,FIELD (UMHOS/CM @ 25C) | 106.8 | 36.08
476244 | NORMANDY RESERVOIR - RILEY CREEK BRIDGE | DUCK RIVER 252.0 | 1992-09-16 | 1052 | 0 | OXYGEN, DISSOLVED MG/L | 0.04 | 36.08
476244 | NORMANDY RESERVOIR - RILEY CREEK BRIDGE | DUCK RIVER 252.0 | 1992-09-16 | 1052 | 0 | OXYGEN, DISSOLVED, PERCENT OF SATURATION % | 0.39216 | 36.08
476244 | NORMANDY RESERVOIR - RILEY CREEK BRIDGE | DUCK RIVER 252.0 | 1992-09-16 | 1052 | 0 | PH (STANDARD UNITS) | 7.17 | 36.08
476244 | NORMANDY RESERVOIR - RILEY CREEK BRIDGE | DUCK RIVER 252.0 | 1992-09-16 | 1054 | 0 | NUMBER USED IN SAMPLE ACCOUNTING PROCEDURE | 13194 | 32.8
476244 | NORMANDY RESERVOIR - RILEY CREEK BRIDGE | DUCK RIVER 252.0 | 1992-09-16 | 1054 | 0 | TEMPERATURE, WATER (DEGREES CENTIGRADE) | 15.98 | 32.8
476244 | NORMANDY RESERVOIR - RILEY CREEK BRIDGE | DUCK RIVER 252.0 | 1992-09-16 | 1054 | 0 | COLOR (PLATINUM-COBALT UNITS) | 10 | 32.8
476244 | NORMANDY RESERVOIR - RILEY CREEK BRIDGE | DUCK RIVER 252.0 | 1992-09-16 | 1054 | 0 | COLOR,APPARENT(UNFILTERED SAMPLE) PLAT-COB UNITS | 45 | 32.8
476244 | NORMANDY RESERVOIR - RILEY CREEK BRIDGE | DUCK RIVER 252.0 | 1992-09-16 | 1054 | 0 | OXIDATION REDUCTION POTENTIAL (MILLIVOLTS) | 118 | 32.8
476244 | NORMANDY RESERVOIR - RILEY CREEK BRIDGE | DUCK RIVER 252.0 | 1992-09-16 | 1054 | 0 | SPECIFIC CONDUCTANCE,FIELD (UMHOS/CM @ 25C) | 109.3 | 32.8
476244 | NORMANDY RESERVOIR - RILEY CREEK BRIDGE | DUCK RIVER 252.0 | 1992-09-16 | 1054 | 0 | OXYGEN, DISSOLVED MG/L | 0.04 | 32.8
476244 | NORMANDY RESERVOIR - RILEY CREEK BRIDGE | DUCK RIVER 252.0 | 1992-09-16 | 1054 | 0 | OXYGEN, DISSOLVED, PERCENT OF SATURATION % | 0.40001 | 32.8
476244 | NORMANDY RESERVOIR - RILEY CREEK BRIDGE | DUCK RIVER 252.0 | 1992-09-16 | 1054 | 0 | BOD, 5 DAY, 20 DEG C MG/L | 1 | 32.8
476244 | NORMANDY RESERVOIR - RILEY CREEK BRIDGE | DUCK RIVER 252.0 | 1992-09-16 | 1054 | 0 | PH (STANDARD UNITS) | 7.14 | 32.8
476244 | NORMANDY RESERVOIR - RILEY CREEK BRIDGE | DUCK RIVER 252.0 | 1992-09-16 | 1054 | 0 | ALKALINITY TOATL FIELD, (MG/L AS CACO3) | 46 | 32.8
476244 | NORMANDY RESERVOIR - RILEY CREEK BRIDGE | DUCK RIVER 252.0 | 1992-09-16 | 1054 | 0 | RESIDUE, TOTAL NONFILTRABLE (MG/L) | 11 | 32.8
476244 | NORMANDY RESERVOIR - RILEY CREEK BRIDGE | DUCK RIVER 252.0 | 1992-09-16 | 1054 | 0 | RESIDUE, VOLATILE NONFILTRABLE (MG/L) | 8 | 32.8
476244 | NORMANDY RESERVOIR - RILEY CREEK BRIDGE | DUCK RIVER 252.0 | 1992-09-16 | 1054 | 0 | NITROGEN, ORGANIC, TOTAL (MG/L AS N) | 0.17 | 32.8
476244 | NORMANDY RESERVOIR - RILEY CREEK BRIDGE | DUCK RIVER 252.0 | 1992-09-16 | 1054 | 0 | NITROGEN, AMMONIA, TOTAL (MG/L AS N) | 0.01 | 32.8
476244 | NORMANDY RESERVOIR - RILEY CREEK BRIDGE | DUCK RIVER 252.0 | 1992-09-16 | 1054 | 0 | AMMONIA, UNIONZED (MG/L AS N) | 4.0422e-05 | 32.8
476244 | NORMANDY RESERVOIR - RILEY CREEK BRIDGE | DUCK RIVER 252.0 | 1992-09-16 | 1054 | 0 | AMMONIA, UNIONIZED (CALC FR TEMP-PH-NH4) (MG/L) | 4.9149e-05 | 32.8
476244 | NORMANDY RESERVOIR - RILEY CREEK BRIDGE | DUCK RIVER 252.0 | 1992-09-16 | 1054 | 0 | NITRITE PLUS NITRATE, TOTAL 1 DET. (MG/L AS N) | 0.1 | 32.8
476244 | NORMANDY RESERVOIR - RILEY CREEK BRIDGE | DUCK RIVER 252.0 | 1992-09-16 | 1054 | 0 | PHOSPHORUS, TOTAL (MG/L AS P) | 0.06 | 32.8
476244 | NORMANDY RESERVOIR - RILEY CREEK BRIDGE | DUCK RIVER 252.0 | 1992-09-16 | 1054 | 0 | PHOSPHORUS, DISSOLVED ORTHOPHOSPHATE (MG/L AS P) | 0.002 | 32.8
476244 | NORMANDY RESERVOIR - RILEY CREEK BRIDGE | DUCK RIVER 252.0 | 1992-09-16 | 1054 | 0 | CARBON, TOTAL ORGANIC (MG/L AS C) | 2.7 | 32.8
476244 | NORMANDY RESERVOIR - RILEY CREEK BRIDGE | DUCK RIVER 252.0 | 1992-09-16 | 1054 | 0 | CARBON, DISSOLVED ORGANIC (MG/L AS C) | 2.4 | 32.8
476244 | NORMANDY RESERVOIR - RILEY CREEK BRIDGE | DUCK RIVER 252.0 | 1992-09-16 | 1054 | 0 | CALCIUM, TOTAL (MG/L AS CA) | 16 | 32.8
476244 | NORMANDY RESERVOIR - RILEY CREEK BRIDGE | DUCK RIVER 252.0 | 1992-09-16 | 1054 | 0 | MAGNESIUM, TOTAL (MG/L AS MG) | 2.3 | 32.8
476244 | NORMANDY RESERVOIR - RILEY CREEK BRIDGE | DUCK RIVER 252.0 | 1992-09-16 | 1054 | 0 | SODIUM, TOTAL (MG/L AS NA) | 1.1 | 32.8
476244 | NORMANDY RESERVOIR - RILEY CREEK BRIDGE | DUCK RIVER 252.0 | 1992-09-16 | 1054 | 0 | POTASSIUM, TOTAL MG/L AS K) | 1.3 | 32.8
476244 | NORMANDY RESERVOIR - RILEY CREEK BRIDGE | DUCK RIVER 252.0 | 1992-09-16 | 1054 | 0 | CHLORIDE,TOTAL IN WATER MG/L | 2 | 32.8
476244 | NORMANDY RESERVOIR - RILEY CREEK BRIDGE | DUCK RIVER 252.0 | 1992-09-16 | 1054 | 0 | SULFATE, TOTAL (MG/L AS SO4) | 5 | 32.8
476244 | NORMANDY RESERVOIR - RILEY CREEK BRIDGE | DUCK RIVER 252.0 | 1992-09-16 | 1054 | 0 | COPPER, TOTAL (UG/L AS CU) | 10 | 32.8
476244 | NORMANDY RESERVOIR - RILEY CREEK BRIDGE | DUCK RIVER 252.0 | 1992-09-16 | 1054 | 0 | IRON, TOTAL (UG/L AS FE) | 470 | 32.8
476244 | NORMANDY RESERVOIR - RILEY CREEK BRIDGE | DUCK RIVER 252.0 | 1992-09-16 | 1054 | 0 | IRON, DISSOLVED (UG/L AS FE) | 10 | 32.8
476244 | NORMANDY RESERVOIR - RILEY CREEK BRIDGE | DUCK RIVER 252.0 | 1992-09-16 | 1054 | 0 | MANGANESE, TOTAL (UG/L AS MN) | 860 | 32.8
476244 | NORMANDY RESERVOIR - RILEY CREEK BRIDGE | DUCK RIVER 252.0 | 1992-09-16 | 1054 | 0 | MANGANESE, DISSOLVED (UG/L AS MN) | 810 | 32.8
476244 | NORMANDY RESERVOIR - RILEY CREEK BRIDGE | DUCK RIVER 252.0 | 1992-09-16 | 1054 | 0 | ZINC, TOTAL (UG/L AS ZN) | 10 | 32.8
476244 | NORMANDY RESERVOIR - RILEY CREEK BRIDGE | DUCK RIVER 252.0 | 1992-09-16 | 1054 | 0 | ALUMINUM, TOTAL (UG/L AS AL) | 50 | 32.8
476244 | NORMANDY RESERVOIR - RILEY CREEK BRIDGE | DUCK RIVER 252.0 | 1992-09-16 | 1054 | 0 | SILICON, TOTAL (UG/L AS SI) | 890 | 32.8
476244 | NORMANDY RESERVOIR - RILEY CREEK BRIDGE | DUCK RIVER 252.0 | 1992-09-16 | 1054 | 0 | CHLOROPHYLL-A UG/L SPECTROPHOTOMETRIC ACID. METH. | 26 | 32.8
476244 | NORMANDY RESERVOIR - RILEY CREEK BRIDGE | DUCK RIVER 252.0 | 1992-09-16 | 1054 | 0 | CHLOROPHYLL-B UG/L TRICHROMATIC UNCORRECTED | 38 | 32.8
476244 | NORMANDY RESERVOIR - RILEY CREEK BRIDGE | DUCK RIVER 252.0 | 1992-09-16 | 1054 | 0 | CHLOROPHYLL-C UG/L TRICHROMATIC UNCORRECTED | 3 | 32.8
476244 | NORMANDY RESERVOIR - RILEY CREEK BRIDGE | DUCK RIVER 252.0 | 1992-09-16 | 1054 | 0 | PHEOPHYTIN-A UG/L SPECTROPHOTOMETRIC ACID. METH. | 14 | 32.8
476244 | NORMANDY RESERVOIR - RILEY CREEK BRIDGE | DUCK RIVER 252.0 | 1992-09-16 | 1054 | 0 | HARDNESS, CA MG CALCULATED (MG/L AS CACO3) | 49.4 | 32.8
476244 | NORMANDY RESERVOIR - RILEY CREEK BRIDGE | DUCK RIVER 252.0 | 1992-09-16 | 1054 | 0 | RESIDUE,TOTAL FILTRABLE (DRIED AT 180C),MG/L | 60 | 32.8
476244 | NORMANDY RESERVOIR - RILEY CREEK BRIDGE | DUCK RIVER 252.0 | 1992-09-16 | 1054 | 0 | TURBIDITY,FIELD NEPHELOMETRIC TURBIDITY UNITS,NTU | 3.9 | 32.8
476244 | NORMANDY RESERVOIR - RILEY CREEK BRIDGE | DUCK RIVER 252.0 | 1992-09-16 | 1104 | 0 | NUMBER USED IN SAMPLE ACCOUNTING PROCEDURE | 13195 | 26.24
476244 | NORMANDY RESERVOIR - RILEY CREEK BRIDGE | DUCK RIVER 252.0 | 1992-09-16 | 1104 | 0 | TEMPERATURE, WATER (DEGREES CENTIGRADE) | 20.14 | 26.24
476244 | NORMANDY RESERVOIR - RILEY CREEK BRIDGE | DUCK RIVER 252.0 | 1992-09-16 | 1104 | 0 | COLOR (PLATINUM-COBALT UNITS) | 15 | 26.24
476244 | NORMANDY RESERVOIR - RILEY CREEK BRIDGE | DUCK RIVER 252.0 | 1992-09-16 | 1104 | 0 | COLOR,APPARENT(UNFILTERED SAMPLE) PLAT-COB UNITS | 40 | 26.24
476244 | NORMANDY RESERVOIR - RILEY CREEK BRIDGE | DUCK RIVER 252.0 | 1992-09-16 | 1104 | 0 | OXIDATION REDUCTION POTENTIAL (MILLIVOLTS) | 141 | 26.24
476244 | NORMANDY RESERVOIR - RILEY CREEK BRIDGE | DUCK RIVER 252.0 | 1992-09-16 | 1104 | 0 | SPECIFIC CONDUCTANCE,FIELD (UMHOS/CM @ 25C) | 125.8 | 26.24
476244 | NORMANDY RESERVOIR - RILEY CREEK BRIDGE | DUCK RIVER 252.0 | 1992-09-16 | 1104 | 0 | OXYGEN, DISSOLVED MG/L | 0.11 | 26.24
476244 | NORMANDY RESERVOIR - RILEY CREEK BRIDGE | DUCK RIVER 252.0 | 1992-09-16 | 1104 | 0 | OXYGEN, DISSOLVED, PERCENT OF SATURATION % | 1.1957 | 26.24
476244 | NORMANDY RESERVOIR - RILEY CREEK BRIDGE | DUCK RIVER 252.0 | 1992-09-16 | 1104 | 0 | BOD, 5 DAY, 20 DEG C MG/L | 3.9 | 26.24
476244 | NORMANDY RESERVOIR - RILEY CREEK BRIDGE | DUCK RIVER 252.0 | 1992-09-16 | 1104 | 0 | PH (STANDARD UNITS) | 7.16 | 26.24
476244 | NORMANDY RESERVOIR - RILEY CREEK BRIDGE | DUCK RIVER 252.0 | 1992-09-16 | 1104 | 0 | ALKALINITY TOATL FIELD, (MG/L AS CACO3) | 45 | 26.24
476244 | NORMANDY RESERVOIR - RILEY CREEK BRIDGE | DUCK RIVER 252.0 | 1992-09-16 | 1104 | 0 | RESIDUE, TOTAL NONFILTRABLE (MG/L) | 5 | 26.24
476244 | NORMANDY RESERVOIR - RILEY CREEK BRIDGE | DUCK RIVER 252.0 | 1992-09-16 | 1104 | 0 | RESIDUE, VOLATILE NONFILTRABLE (MG/L) | 5 | 26.24
476244 | NORMANDY RESERVOIR - RILEY CREEK BRIDGE | DUCK RIVER 252.0 | 1992-09-16 | 1104 | 0 | NITROGEN, ORGANIC, TOTAL (MG/L AS N) | 0.02 | 26.24
476244 | NORMANDY RESERVOIR - RILEY CREEK BRIDGE | DUCK RIVER 252.0 | 1992-09-16 | 1104 | 0 | NITROGEN, AMMONIA, TOTAL (MG/L AS N) | 0.01 | 26.24
476244 | NORMANDY RESERVOIR - RILEY CREEK BRIDGE | DUCK RIVER 252.0 | 1992-09-16 | 1104 | 0 | AMMONIA, UNIONZED (MG/L AS N) | 5.7513e-05 | 26.24
476244 | NORMANDY RESERVOIR - RILEY CREEK BRIDGE | DUCK RIVER 252.0 | 1992-09-16 | 1104 | 0 | AMMONIA, UNIONIZED (CALC FR TEMP-PH-NH4) (MG/L) | 6.9929e-05 | 26.24
476244 | NORMANDY RESERVOIR - RILEY CREEK BRIDGE | DUCK RIVER 252.0 | 1992-09-16 | 1104 | 0 | NITRITE PLUS NITRATE, TOTAL 1 DET. (MG/L AS N) | 0.1 | 26.24
476244 | NORMANDY RESERVOIR - RILEY CREEK BRIDGE | DUCK RIVER 252.0 | 1992-09-16 | 1104 | 0 | PHOSPHORUS, TOTAL (MG/L AS P) | 0.01 | 26.24
476244 | NORMANDY RESERVOIR - RILEY CREEK BRIDGE | DUCK RIVER 252.0 | 1992-09-16 | 1104 | 0 | PHOSPHORUS, DISSOLVED ORTHOPHOSPHATE (MG/L AS P) | 0.002 | 26.24
476244 | NORMANDY RESERVOIR - RILEY CREEK BRIDGE | DUCK RIVER 252.0 | 1992-09-16 | 1104 | 0 | CARBON, TOTAL ORGANIC (MG/L AS C) | 2.8 | 26.24
476244 | NORMANDY RESERVOIR - RILEY CREEK BRIDGE | DUCK RIVER 252.0 | 1992-09-16 | 1104 | 0 | CARBON, DISSOLVED ORGANIC (MG/L AS C) | 2.5 | 26.24
476244 | NORMANDY RESERVOIR - RILEY CREEK BRIDGE | DUCK RIVER 252.0 | 1992-09-16 | 1104 | 0 | CALCIUM, TOTAL (MG/L AS CA) | 18 | 26.24
476244 | NORMANDY RESERVOIR - RILEY CREEK BRIDGE | DUCK RIVER 252.0 | 1992-09-16 | 1104 | 0 | MAGNESIUM, TOTAL (MG/L AS MG) | 2.9 | 26.24
476244 | NORMANDY RESERVOIR - RILEY CREEK BRIDGE | DUCK RIVER 252.0 | 1992-09-16 | 1104 | 0 | SODIUM, TOTAL (MG/L AS NA) | 1.3 | 26.24
476244 | NORMANDY RESERVOIR - RILEY CREEK BRIDGE | DUCK RIVER 252.0 | 1992-09-16 | 1104 | 0 | POTASSIUM, TOTAL MG/L AS K) | 1.4 | 26.24
476244 | NORMANDY RESERVOIR - RILEY CREEK BRIDGE | DUCK RIVER 252.0 | 1992-09-16 | 1104 | 0 | CHLORIDE,TOTAL IN WATER MG/L | 2 | 26.24
476244 | NORMANDY RESERVOIR - RILEY CREEK BRIDGE | DUCK RIVER 252.0 | 1992-09-16 | 1104 | 0 | SULFATE, TOTAL (MG/L AS SO4) | 4 | 26.24
476244 | NORMANDY RESERVOIR - RILEY CREEK BRIDGE | DUCK RIVER 252.0 | 1992-09-16 | 1104 | 0 | COPPER, TOTAL (UG/L AS CU) | 10 | 26.24
476244 | NORMANDY RESERVOIR - RILEY CREEK BRIDGE | DUCK RIVER 252.0 | 1992-09-16 | 1104 | 0 | IRON, TOTAL (UG/L AS FE) | 510 | 26.24
476244 | NORMANDY RESERVOIR - RILEY CREEK BRIDGE | DUCK RIVER 252.0 | 1992-09-16 | 1104 | 0 | IRON, DISSOLVED (UG/L AS FE) | 10 | 26.24
476244 | NORMANDY RESERVOIR - RILEY CREEK BRIDGE | DUCK RIVER 252.0 | 1992-09-16 | 1104 | 0 | MANGANESE, TOTAL (UG/L AS MN) | 130 | 26.24
476244 | NORMANDY RESERVOIR - RILEY CREEK BRIDGE | DUCK RIVER 252.0 | 1992-09-16 | 1104 | 0 | MANGANESE, DISSOLVED (UG/L AS MN) | 15 | 26.24
476244 | NORMANDY RESERVOIR - RILEY CREEK BRIDGE | DUCK RIVER 252.0 | 1992-09-16 | 1104 | 0 | ZINC, TOTAL (UG/L AS ZN) | 10 | 26.24
476244 | NORMANDY RESERVOIR - RILEY CREEK BRIDGE | DUCK RIVER 252.0 | 1992-09-16 | 1104 | 0 | ALUMINUM, TOTAL (UG/L AS AL) | 50 | 26.24
476244 | NORMANDY RESERVOIR - RILEY CREEK BRIDGE | DUCK RIVER 252.0 | 1992-09-16 | 1104 | 0 | SILICON, TOTAL (UG/L AS SI) | 1600 | 26.24
476244 | NORMANDY RESERVOIR - RILEY CREEK BRIDGE | DUCK RIVER 252.0 | 1992-09-16 | 1104 | 0 | CHLOROPHYLL-A UG/L SPECTROPHOTOMETRIC ACID. METH. | 48 | 26.24
476244 | NORMANDY RESERVOIR - RILEY CREEK BRIDGE | DUCK RIVER 252.0 | 1992-09-16 | 1104 | 0 | CHLOROPHYLL-B UG/L TRICHROMATIC UNCORRECTED | 1 | 26.24
476244 | NORMANDY RESERVOIR - RILEY CREEK BRIDGE | DUCK RIVER 252.0 | 1992-09-16 | 1104 | 0 | CHLOROPHYLL-C UG/L TRICHROMATIC UNCORRECTED | 4 | 26.24
476244 | NORMANDY RESERVOIR - RILEY CREEK BRIDGE | DUCK RIVER 252.0 | 1992-09-16 | 1104 | 0 | PHEOPHYTIN-A UG/L SPECTROPHOTOMETRIC ACID. METH. | 4 | 26.24
476244 | NORMANDY RESERVOIR - RILEY CREEK BRIDGE | DUCK RIVER 252.0 | 1992-09-16 | 1104 | 0 | HARDNESS, CA MG CALCULATED (MG/L AS CACO3) | 56.9 | 26.24
476244 | NORMANDY RESERVOIR - RILEY CREEK BRIDGE | DUCK RIVER 252.0 | 1992-09-16 | 1104 | 0 | RESIDUE,TOTAL FILTRABLE (DRIED AT 180C),MG/L | 80 | 26.24
476244 | NORMANDY RESERVOIR - RILEY CREEK BRIDGE | DUCK RIVER 252.0 | 1992-09-16 | 1104 | 0 | TURBIDITY,FIELD NEPHELOMETRIC TURBIDITY UNITS,NTU | 4.6 | 26.24
476244 | NORMANDY RESERVOIR - RILEY CREEK BRIDGE | DUCK RIVER 252.0 | 1992-09-16 | 1208 | 0 | NUMBER USED IN SAMPLE ACCOUNTING PROCEDURE | 13221 | 19.68
476244 | NORMANDY RESERVOIR - RILEY CREEK BRIDGE | DUCK RIVER 252.0 | 1992-09-16 | 1208 | 0 | TEMPERATURE, WATER (DEGREES CENTIGRADE) | 24.11 | 19.68
476244 | NORMANDY RESERVOIR - RILEY CREEK BRIDGE | DUCK RIVER 252.0 | 1992-09-16 | 1208 | 0 | COLOR (PLATINUM-COBALT UNITS) | 10 | 19.68
476244 | NORMANDY RESERVOIR - RILEY CREEK BRIDGE | DUCK RIVER 252.0 | 1992-09-16 | 1208 | 0 | COLOR,APPARENT(UNFILTERED SAMPLE) PLAT-COB UNITS | 10 | 19.68
476244 | NORMANDY RESERVOIR - RILEY CREEK BRIDGE | DUCK RIVER 252.0 | 1992-09-16 | 1208 | 0 | OXIDATION REDUCTION POTENTIAL (MILLIVOLTS) | 367 | 19.68
476244 | NORMANDY RESERVOIR - RILEY CREEK BRIDGE | DUCK RIVER 252.0 | 1992-09-16 | 1208 | 0 | SPECIFIC CONDUCTANCE,FIELD (UMHOS/CM @ 25C) | 123.2 | 19.68
476244 | NORMANDY RESERVOIR - RILEY CREEK BRIDGE | DUCK RIVER 252.0 | 1992-09-16 | 1208 | 0 | OXYGEN, DISSOLVED MG/L | 3.71 | 19.68
476244 | NORMANDY RESERVOIR - RILEY CREEK BRIDGE | DUCK RIVER 252.0 | 1992-09-16 | 1208 | 0 | OXYGEN, DISSOLVED, PERCENT OF SATURATION % | 43.6478 | 19.68
476244 | NORMANDY RESERVOIR - RILEY CREEK BRIDGE | DUCK RIVER 252.0 | 1992-09-16 | 1208 | 0 | BOD, 5 DAY, 20 DEG C MG/L | 1.2 | 19.68
476244 | NORMANDY RESERVOIR - RILEY CREEK BRIDGE | DUCK RIVER 252.0 | 1992-09-16 | 1208 | 0 | PH (STANDARD UNITS) | 7.48 | 19.68
476244 | NORMANDY RESERVOIR - RILEY CREEK BRIDGE | DUCK RIVER 252.0 | 1992-09-16 | 1208 | 0 | ALKALINITY TOATL FIELD, (MG/L AS CACO3) | 46 | 19.68
476244 | NORMANDY RESERVOIR - RILEY CREEK BRIDGE | DUCK RIVER 252.0 | 1992-09-16 | 1208 | 0 | RESIDUE, TOTAL NONFILTRABLE (MG/L) | 1 | 19.68
476244 | NORMANDY RESERVOIR - RILEY CREEK BRIDGE | DUCK RIVER 252.0 | 1992-09-16 | 1208 | 0 | RESIDUE, VOLATILE NONFILTRABLE (MG/L) | 1 | 19.68
476244 | NORMANDY RESERVOIR - RILEY CREEK BRIDGE | DUCK RIVER 252.0 | 1992-09-16 | 1208 | 0 | NITROGEN, ORGANIC, TOTAL (MG/L AS N) | 0.37 | 19.68
476244 | NORMANDY RESERVOIR - RILEY CREEK BRIDGE | DUCK RIVER 252.0 | 1992-09-16 | 1208 | 0 | NITROGEN, AMMONIA, TOTAL (MG/L AS N) | 0.01 | 19.68
476244 | NORMANDY RESERVOIR - RILEY CREEK BRIDGE | DUCK RIVER 252.0 | 1992-09-16 | 1208 | 0 | AMMONIA, UNIONZED (MG/L AS N) | 0.00015835 | 19.68
476244 | NORMANDY RESERVOIR - RILEY CREEK BRIDGE | DUCK RIVER 252.0 | 1992-09-16 | 1208 | 0 | AMMONIA, UNIONIZED (CALC FR TEMP-PH-NH4) (MG/L) | 0.00019253 | 19.68
476244 | NORMANDY RESERVOIR - RILEY CREEK BRIDGE | DUCK RIVER 252.0 | 1992-09-16 | 1208 | 0 | NITRITE PLUS NITRATE, TOTAL 1 DET. (MG/L AS N) | 0.01 | 19.68
476244 | NORMANDY RESERVOIR - RILEY CREEK BRIDGE | DUCK RIVER 252.0 | 1992-09-16 | 1208 | 0 | PHOSPHORUS, TOTAL (MG/L AS P) | 0.03 | 19.68
476244 | NORMANDY RESERVOIR - RILEY CREEK BRIDGE | DUCK RIVER 252.0 | 1992-09-16 | 1208 | 0 | PHOSPHORUS, DISSOLVED ORTHOPHOSPHATE (MG/L AS P) | 0.002 | 19.68
476244 | NORMANDY RESERVOIR - RILEY CREEK BRIDGE | DUCK RIVER 252.0 | 1992-09-16 | 1208 | 0 | CARBON, TOTAL ORGANIC (MG/L AS C) | 2.8 | 19.68
476244 | NORMANDY RESERVOIR - RILEY CREEK BRIDGE | DUCK RIVER 252.0 | 1992-09-16 | 1208 | 0 | CALCIUM, TOTAL (MG/L AS CA) | 18 | 19.68
476244 | NORMANDY RESERVOIR - RILEY CREEK BRIDGE | DUCK RIVER 252.0 | 1992-09-16 | 1208 | 0 | MAGNESIUM, TOTAL (MG/L AS MG) | 2.7 | 19.68
476244 | NORMANDY RESERVOIR - RILEY CREEK BRIDGE | DUCK RIVER 252.0 | 1992-09-16 | 1208 | 0 | SODIUM, TOTAL (MG/L AS NA) | 1.2 | 19.68
476244 | NORMANDY RESERVOIR - RILEY CREEK BRIDGE | DUCK RIVER 252.0 | 1992-09-16 | 1208 | 0 | POTASSIUM, TOTAL MG/L AS K) | 1.3 | 19.68
476244 | NORMANDY RESERVOIR - RILEY CREEK BRIDGE | DUCK RIVER 252.0 | 1992-09-16 | 1208 | 0 | CHLORIDE,TOTAL IN WATER MG/L | 2 | 19.68
476244 | NORMANDY RESERVOIR - RILEY CREEK BRIDGE | DUCK RIVER 252.0 | 1992-09-16 | 1208 | 0 | SULFATE, TOTAL (MG/L AS SO4) | 5 | 19.68
476244 | NORMANDY RESERVOIR - RILEY CREEK BRIDGE | DUCK RIVER 252.0 | 1992-09-16 | 1208 | 0 | COPPER, TOTAL (UG/L AS CU) | 10 | 19.68
476244 | NORMANDY RESERVOIR - RILEY CREEK BRIDGE | DUCK RIVER 252.0 | 1992-09-16 | 1208 | 0 | IRON, TOTAL (UG/L AS FE) | 270 | 19.68
476244 | NORMANDY RESERVOIR - RILEY CREEK BRIDGE | DUCK RIVER 252.0 | 1992-09-16 | 1208 | 0 | IRON, DISSOLVED (UG/L AS FE) | 10 | 19.68
476244 | NORMANDY RESERVOIR - RILEY CREEK BRIDGE | DUCK RIVER 252.0 | 1992-09-16 | 1208 | 0 | MANGANESE, TOTAL (UG/L AS MN) | 5 | 19.68
476244 | NORMANDY RESERVOIR - RILEY CREEK BRIDGE | DUCK RIVER 252.0 | 1992-09-16 | 1208 | 0 | MANGANESE, DISSOLVED (UG/L AS MN) | 5 | 19.68
476244 | NORMANDY RESERVOIR - RILEY CREEK BRIDGE | DUCK RIVER 252.0 | 1992-09-16 | 1208 | 0 | ZINC, TOTAL (UG/L AS ZN) | 10 | 19.68
476244 | NORMANDY RESERVOIR - RILEY CREEK BRIDGE | DUCK RIVER 252.0 | 1992-09-16 | 1208 | 0 | ALUMINUM, TOTAL (UG/L AS AL) | 50 | 19.68
476244 | NORMANDY RESERVOIR - RILEY CREEK BRIDGE | DUCK RIVER 252.0 | 1992-09-16 | 1208 | 0 | SILICON, TOTAL (UG/L AS SI) | 1100 | 19.68
476244 | NORMANDY RESERVOIR - RILEY CREEK BRIDGE | DUCK RIVER 252.0 | 1992-09-16 | 1208 | 0 | CHLOROPHYLL-A UG/L SPECTROPHOTOMETRIC ACID. METH. | 9 | 19.68
476244 | NORMANDY RESERVOIR - RILEY CREEK BRIDGE | DUCK RIVER 252.0 | 1992-09-16 | 1208 | 0 | CHLOROPHYLL-B UG/L TRICHROMATIC UNCORRECTED | 1 | 19.68
476244 | NORMANDY RESERVOIR - RILEY CREEK BRIDGE | DUCK RIVER 252.0 | 1992-09-16 | 1208 | 0 | CHLOROPHYLL-C UG/L TRICHROMATIC UNCORRECTED | 2 | 19.68
476244 | NORMANDY RESERVOIR - RILEY CREEK BRIDGE | DUCK RIVER 252.0 | 1992-09-16 | 1208 | 0 | PHEOPHYTIN-A UG/L SPECTROPHOTOMETRIC ACID. METH. | 1 | 19.68
476244 | NORMANDY RESERVOIR - RILEY CREEK BRIDGE | DUCK RIVER 252.0 | 1992-09-16 | 1208 | 0 | HARDNESS, CA MG CALCULATED (MG/L AS CACO3) | 56.1 | 19.68
476244 | NORMANDY RESERVOIR - RILEY CREEK BRIDGE | DUCK RIVER 252.0 | 1992-09-16 | 1208 | 0 | RESIDUE,TOTAL FILTRABLE (DRIED AT 180C),MG/L | 70 | 19.68
476244 | NORMANDY RESERVOIR - RILEY CREEK BRIDGE | DUCK RIVER 252.0 | 1992-09-16 | 1208 | 0 | TURBIDITY,FIELD NEPHELOMETRIC TURBIDITY UNITS,NTU | 2.19 | 19.68
476244 | NORMANDY RESERVOIR - RILEY CREEK BRIDGE | DUCK RIVER 252.0 | 1992-09-16 | 1208 | 0 | TEMPERATURE, WATER (DEGREES CENTIGRADE) | 23.14 | 22.96
476244 | NORMANDY RESERVOIR - RILEY CREEK BRIDGE | DUCK RIVER 252.0 | 1992-09-16 | 1208 | 0 | OXIDATION REDUCTION POTENTIAL (MILLIVOLTS) | 398 | 22.96
476244 | NORMANDY RESERVOIR - RILEY CREEK BRIDGE | DUCK RIVER 252.0 | 1992-09-16 | 1208 | 0 | SPECIFIC CONDUCTANCE,FIELD (UMHOS/CM @ 25C) | 127.8 | 22.96
476244 | NORMANDY RESERVOIR - RILEY CREEK BRIDGE | DUCK RIVER 252.0 | 1992-09-16 | 1208 | 0 | OXYGEN, DISSOLVED MG/L | 0.52 | 22.96
476244 | NORMANDY RESERVOIR - RILEY CREEK BRIDGE | DUCK RIVER 252.0 | 1992-09-16 | 1208 | 0 | OXYGEN, DISSOLVED, PERCENT OF SATURATION % | 5.977 | 22.96
476244 | NORMANDY RESERVOIR - RILEY CREEK BRIDGE | DUCK RIVER 252.0 | 1992-09-16 | 1208 | 0 | PH (STANDARD UNITS) | 7.18 | 22.96
476244 | NORMANDY RESERVOIR - RILEY CREEK BRIDGE | DUCK RIVER 252.0 | 1992-09-16 | 1211 | 0 | TEMPERATURE, WATER (DEGREES CENTIGRADE) | 24.98 | 13.12
476244 | NORMANDY RESERVOIR - RILEY CREEK BRIDGE | DUCK RIVER 252.0 | 1992-09-16 | 1211 | 0 | OXIDATION REDUCTION POTENTIAL (MILLIVOLTS) | 363 | 13.12
476244 | NORMANDY RESERVOIR - RILEY CREEK BRIDGE | DUCK RIVER 252.0 | 1992-09-16 | 1211 | 0 | SPECIFIC CONDUCTANCE,FIELD (UMHOS/CM @ 25C) | 118.4 | 13.12
476244 | NORMANDY RESERVOIR - RILEY CREEK BRIDGE | DUCK RIVER 252.0 | 1992-09-16 | 1211 | 0 | OXYGEN, DISSOLVED MG/L | 7.19 | 13.12
476244 | NORMANDY RESERVOIR - RILEY CREEK BRIDGE | DUCK RIVER 252.0 | 1992-09-16 | 1211 | 0 | OXYGEN, DISSOLVED, PERCENT OF SATURATION % | 85.5952 | 13.12
476244 | NORMANDY RESERVOIR - RILEY CREEK BRIDGE | DUCK RIVER 252.0 | 1992-09-16 | 1211 | 0 | PH (STANDARD UNITS) | 8.37 | 13.12
476244 | NORMANDY RESERVOIR - RILEY CREEK BRIDGE | DUCK RIVER 252.0 | 1992-09-16 | 1213 | 0 | NUMBER USED IN SAMPLE ACCOUNTING PROCEDURE | 13222 | 6.56
476244 | NORMANDY RESERVOIR - RILEY CREEK BRIDGE | DUCK RIVER 252.0 | 1992-09-16 | 1213 | 0 | TEMPERATURE, WATER (DEGREES CENTIGRADE) | 25.16 | 6.56
476244 | NORMANDY RESERVOIR - RILEY CREEK BRIDGE | DUCK RIVER 252.0 | 1992-09-16 | 1213 | 0 | COLOR (PLATINUM-COBALT UNITS) | 5 | 6.56
476244 | NORMANDY RESERVOIR - RILEY CREEK BRIDGE | DUCK RIVER 252.0 | 1992-09-16 | 1213 | 0 | COLOR,APPARENT(UNFILTERED SAMPLE) PLAT-COB UNITS | 5 | 6.56
476244 | NORMANDY RESERVOIR - RILEY CREEK BRIDGE | DUCK RIVER 252.0 | 1992-09-16 | 1213 | 0 | OXIDATION REDUCTION POTENTIAL (MILLIVOLTS) | 357 | 6.56
476244 | NORMANDY RESERVOIR - RILEY CREEK BRIDGE | DUCK RIVER 252.0 | 1992-09-16 | 1213 | 0 | SPECIFIC CONDUCTANCE,FIELD (UMHOS/CM @ 25C) | 118 | 6.56
476244 | NORMANDY RESERVOIR - RILEY CREEK BRIDGE | DUCK RIVER 252.0 | 1992-09-16 | 1213 | 0 | OXYGEN, DISSOLVED MG/L | 7.65 | 6.56
476244 | NORMANDY RESERVOIR - RILEY CREEK BRIDGE | DUCK RIVER 252.0 | 1992-09-16 | 1213 | 0 | OXYGEN, DISSOLVED, PERCENT OF SATURATION % | 91.0731 | 6.56
476244 | NORMANDY RESERVOIR - RILEY CREEK BRIDGE | DUCK RIVER 252.0 | 1992-09-16 | 1213 | 0 | BOD, 5 DAY, 20 DEG C MG/L | 1 | 6.56
476244 | NORMANDY RESERVOIR - RILEY CREEK BRIDGE | DUCK RIVER 252.0 | 1992-09-16 | 1213 | 0 | PH (STANDARD UNITS) | 8.61 | 6.56
476244 | NORMANDY RESERVOIR - RILEY CREEK BRIDGE | DUCK RIVER 252.0 | 1992-09-16 | 1213 | 0 | ALKALINITY TOATL FIELD, (MG/L AS CACO3) | 48 | 6.56
476244 | NORMANDY RESERVOIR - RILEY CREEK BRIDGE | DUCK RIVER 252.0 | 1992-09-16 | 1213 | 0 | RESIDUE, TOTAL NONFILTRABLE (MG/L) | 1 | 6.56
476244 | NORMANDY RESERVOIR - RILEY CREEK BRIDGE | DUCK RIVER 252.0 | 1992-09-16 | 1213 | 0 | RESIDUE, VOLATILE NONFILTRABLE (MG/L) | 1 | 6.56
476244 | NORMANDY RESERVOIR - RILEY CREEK BRIDGE | DUCK RIVER 252.0 | 1992-09-16 | 1213 | 0 | NITROGEN, ORGANIC, TOTAL (MG/L AS N) | 0.33 | 6.56
476244 | NORMANDY RESERVOIR - RILEY CREEK BRIDGE | DUCK RIVER 252.0 | 1992-09-16 | 1213 | 0 | NITROGEN, AMMONIA, TOTAL (MG/L AS N) | 0.01 | 6.56
476244 | NORMANDY RESERVOIR - RILEY CREEK BRIDGE | DUCK RIVER 252.0 | 1992-09-16 | 1213 | 0 | AMMONIA, UNIONZED (MG/L AS N) | 0.0018946 | 6.56
476244 | NORMANDY RESERVOIR - RILEY CREEK BRIDGE | DUCK RIVER 252.0 | 1992-09-16 | 1213 | 0 | AMMONIA, UNIONIZED (CALC FR TEMP-PH-NH4) (MG/L) | 0.0023036 | 6.56
476244 | NORMANDY RESERVOIR - RILEY CREEK BRIDGE | DUCK RIVER 252.0 | 1992-09-16 | 1213 | 0 | NITRITE PLUS NITRATE, TOTAL 1 DET. (MG/L AS N) | 0.01 | 6.56
476244 | NORMANDY RESERVOIR - RILEY CREEK BRIDGE | DUCK RIVER 252.0 | 1992-09-16 | 1213 | 0 | PHOSPHORUS, TOTAL (MG/L AS P) | 0.03 | 6.56
476244 | NORMANDY RESERVOIR - RILEY CREEK BRIDGE | DUCK RIVER 252.0 | 1992-09-16 | 1213 | 0 | PHOSPHORUS, DISSOLVED ORTHOPHOSPHATE (MG/L AS P) | 0.002 | 6.56
476244 | NORMANDY RESERVOIR - RILEY CREEK BRIDGE | DUCK RIVER 252.0 | 1992-09-16 | 1213 | 0 | CARBON, TOTAL ORGANIC (MG/L AS C) | 2.7 | 6.56
476244 | NORMANDY RESERVOIR - RILEY CREEK BRIDGE | DUCK RIVER 252.0 | 1992-09-16 | 1213 | 0 | CALCIUM, TOTAL (MG/L AS CA) | 17 | 6.56
476244 | NORMANDY RESERVOIR - RILEY CREEK BRIDGE | DUCK RIVER 252.0 | 1992-09-16 | 1213 | 0 | MAGNESIUM, TOTAL (MG/L AS MG) | 2.5 | 6.56
476244 | NORMANDY RESERVOIR - RILEY CREEK BRIDGE | DUCK RIVER 252.0 | 1992-09-16 | 1213 | 0 | SODIUM, TOTAL (MG/L AS NA) | 1.1 | 6.56
476244 | NORMANDY RESERVOIR - RILEY CREEK BRIDGE | DUCK RIVER 252.0 | 1992-09-16 | 1213 | 0 | POTASSIUM, TOTAL MG/L AS K) | 1.2 | 6.56
476244 | NORMANDY RESERVOIR - RILEY CREEK BRIDGE | DUCK RIVER 252.0 | 1992-09-16 | 1213 | 0 | CHLORIDE,TOTAL IN WATER MG/L | 2 | 6.56
476244 | NORMANDY RESERVOIR - RILEY CREEK BRIDGE | DUCK RIVER 252.0 | 1992-09-16 | 1213 | 0 | SULFATE, TOTAL (MG/L AS SO4) | 5 | 6.56
476244 | NORMANDY RESERVOIR - RILEY CREEK BRIDGE | DUCK RIVER 252.0 | 1992-09-16 | 1213 | 0 | COPPER, TOTAL (UG/L AS CU) | 10 | 6.56
476244 | NORMANDY RESERVOIR - RILEY CREEK BRIDGE | DUCK RIVER 252.0 | 1992-09-16 | 1213 | 0 | IRON, TOTAL (UG/L AS FE) | 260 | 6.56
476244 | NORMANDY RESERVOIR - RILEY CREEK BRIDGE | DUCK RIVER 252.0 | 1992-09-16 | 1213 | 0 | IRON, DISSOLVED (UG/L AS FE) | 10 | 6.56
476244 | NORMANDY RESERVOIR - RILEY CREEK BRIDGE | DUCK RIVER 252.0 | 1992-09-16 | 1213 | 0 | MANGANESE, TOTAL (UG/L AS MN) | 5 | 6.56
476244 | NORMANDY RESERVOIR - RILEY CREEK BRIDGE | DUCK RIVER 252.0 | 1992-09-16 | 1213 | 0 | MANGANESE, DISSOLVED (UG/L AS MN) | 5 | 6.56
476244 | NORMANDY RESERVOIR - RILEY CREEK BRIDGE | DUCK RIVER 252.0 | 1992-09-16 | 1213 | 0 | ZINC, TOTAL (UG/L AS ZN) | 10 | 6.56
476244 | NORMANDY RESERVOIR - RILEY CREEK BRIDGE | DUCK RIVER 252.0 | 1992-09-16 | 1213 | 0 | ALUMINUM, TOTAL (UG/L AS AL) | 50 | 6.56
476244 | NORMANDY RESERVOIR - RILEY CREEK BRIDGE | DUCK RIVER 252.0 | 1992-09-16 | 1213 | 0 | SILICON, TOTAL (UG/L AS SI) | 700 | 6.56
476244 | NORMANDY RESERVOIR - RILEY CREEK BRIDGE | DUCK RIVER 252.0 | 1992-09-16 | 1213 | 0 | CHLOROPHYLL-A UG/L SPECTROPHOTOMETRIC ACID. METH. | 4 | 6.56
476244 | NORMANDY RESERVOIR - RILEY CREEK BRIDGE | DUCK RIVER 252.0 | 1992-09-16 | 1213 | 0 | CHLOROPHYLL-B UG/L TRICHROMATIC UNCORRECTED | 1 | 6.56
476244 | NORMANDY RESERVOIR - RILEY CREEK BRIDGE | DUCK RIVER 252.0 | 1992-09-16 | 1213 | 0 | CHLOROPHYLL-C UG/L TRICHROMATIC UNCORRECTED | 2 | 6.56
476244 | NORMANDY RESERVOIR - RILEY CREEK BRIDGE | DUCK RIVER 252.0 | 1992-09-16 | 1213 | 0 | PHEOPHYTIN-A UG/L SPECTROPHOTOMETRIC ACID. METH. | 1 | 6.56
476244 | NORMANDY RESERVOIR - RILEY CREEK BRIDGE | DUCK RIVER 252.0 | 1992-09-16 | 1213 | 0 | HARDNESS, CA MG CALCULATED (MG/L AS CACO3) | 52.7 | 6.56
476244 | NORMANDY RESERVOIR - RILEY CREEK BRIDGE | DUCK RIVER 252.0 | 1992-09-16 | 1213 | 0 | RESIDUE,TOTAL FILTRABLE (DRIED AT 180C),MG/L | 60 | 6.56
476244 | NORMANDY RESERVOIR - RILEY CREEK BRIDGE | DUCK RIVER 252.0 | 1992-09-16 | 1213 | 0 | TURBIDITY,FIELD NEPHELOMETRIC TURBIDITY UNITS,NTU | 1.42 | 6.56
476244 | NORMANDY RESERVOIR - RILEY CREEK BRIDGE | DUCK RIVER 252.0 | 1992-09-16 | 1223 | 0 | NUMBER USED IN SAMPLE ACCOUNTING PROCEDURE | 13223 | 0.98
476244 | NORMANDY RESERVOIR - RILEY CREEK BRIDGE | DUCK RIVER 252.0 | 1992-09-16 | 1223 | 0 | TEMPERATURE, WATER (DEGREES CENTIGRADE) | 25.66 | 0.98
476244 | NORMANDY RESERVOIR - RILEY CREEK BRIDGE | DUCK RIVER 252.0 | 1992-09-16 | 1223 | 0 | COLOR (PLATINUM-COBALT UNITS) | 5 | 0.98
476244 | NORMANDY RESERVOIR - RILEY CREEK BRIDGE | DUCK RIVER 252.0 | 1992-09-16 | 1223 | 0 | COLOR,APPARENT(UNFILTERED SAMPLE) PLAT-COB UNITS | 5 | 0.98
476244 | NORMANDY RESERVOIR - RILEY CREEK BRIDGE | DUCK RIVER 252.0 | 1992-09-16 | 1223 | 0 | OXIDATION REDUCTION POTENTIAL (MILLIVOLTS) | 363 | 0.98
476244 | NORMANDY RESERVOIR - RILEY CREEK BRIDGE | DUCK RIVER 252.0 | 1992-09-16 | 1223 | 0 | SPECIFIC CONDUCTANCE,FIELD (UMHOS/CM @ 25C) | 118.6 | 0.98
476244 | NORMANDY RESERVOIR - RILEY CREEK BRIDGE | DUCK RIVER 252.0 | 1992-09-16 | 1223 | 0 | OXYGEN, DISSOLVED MG/L | 7.71 | 0.98
476244 | NORMANDY RESERVOIR - RILEY CREEK BRIDGE | DUCK RIVER 252.0 | 1992-09-16 | 1223 | 0 | OXYGEN, DISSOLVED, PERCENT OF SATURATION % | 94.0262 | 0.98
476244 | NORMANDY RESERVOIR - RILEY CREEK BRIDGE | DUCK RIVER 252.0 | 1992-09-16 | 1223 | 0 | BOD, 5 DAY, 20 DEG C MG/L | 1 | 0.98
476244 | NORMANDY RESERVOIR - RILEY CREEK BRIDGE | DUCK RIVER 252.0 | 1992-09-16 | 1223 | 0 | PH (STANDARD UNITS) | 8.7 | 0.98
476244 | NORMANDY RESERVOIR - RILEY CREEK BRIDGE | DUCK RIVER 252.0 | 1992-09-16 | 1223 | 0 | ALKALINITY TOATL FIELD, (MG/L AS CACO3) | 48 | 0.98
476244 | NORMANDY RESERVOIR - RILEY CREEK BRIDGE | DUCK RIVER 252.0 | 1992-09-16 | 1223 | 0 | RESIDUE, TOTAL NONFILTRABLE (MG/L) | 1 | 0.98
476244 | NORMANDY RESERVOIR - RILEY CREEK BRIDGE | DUCK RIVER 252.0 | 1992-09-16 | 1223 | 0 | RESIDUE, VOLATILE NONFILTRABLE (MG/L) | 1 | 0.98
476244 | NORMANDY RESERVOIR - RILEY CREEK BRIDGE | DUCK RIVER 252.0 | 1992-09-16 | 1223 | 0 | NITROGEN, ORGANIC, TOTAL (MG/L AS N) | 0.23 | 0.98
476244 | NORMANDY RESERVOIR - RILEY CREEK BRIDGE | DUCK RIVER 252.0 | 1992-09-16 | 1223 | 0 | NITROGEN, AMMONIA, TOTAL (MG/L AS N) | 0.01 | 0.98
476244 | NORMANDY RESERVOIR - RILEY CREEK BRIDGE | DUCK RIVER 252.0 | 1992-09-16 | 1223 | 0 | AMMONIA, UNIONZED (MG/L AS N) | 0.002295 | 0.98
476244 | NORMANDY RESERVOIR - RILEY CREEK BRIDGE | DUCK RIVER 252.0 | 1992-09-16 | 1223 | 0 | AMMONIA, UNIONIZED (CALC FR TEMP-PH-NH4) (MG/L) | 0.0027905 | 0.98
476244 | NORMANDY RESERVOIR - RILEY CREEK BRIDGE | DUCK RIVER 252.0 | 1992-09-16 | 1223 | 0 | NITRITE PLUS NITRATE, TOTAL 1 DET. (MG/L AS N) | 0.01 | 0.98
476244 | NORMANDY RESERVOIR - RILEY CREEK BRIDGE | DUCK RIVER 252.0 | 1992-09-16 | 1223 | 0 | PHOSPHORUS, TOTAL (MG/L AS P) | 0.05 | 0.98
476244 | NORMANDY RESERVOIR - RILEY CREEK BRIDGE | DUCK RIVER 252.0 | 1992-09-16 | 1223 | 0 | PHOSPHORUS, DISSOLVED ORTHOPHOSPHATE (MG/L AS P) | 0.002 | 0.98
476244 | NORMANDY RESERVOIR - RILEY CREEK BRIDGE | DUCK RIVER 252.0 | 1992-09-16 | 1223 | 0 | CARBON, TOTAL ORGANIC (MG/L AS C) | 2.7 | 0.98
476244 | NORMANDY RESERVOIR - RILEY CREEK BRIDGE | DUCK RIVER 252.0 | 1992-09-16 | 1223 | 0 | CALCIUM, TOTAL (MG/L AS CA) | 17 | 0.98
476244 | NORMANDY RESERVOIR - RILEY CREEK BRIDGE | DUCK RIVER 252.0 | 1992-09-16 | 1223 | 0 | MAGNESIUM, TOTAL (MG/L AS MG) | 2.5 | 0.98
476244 | NORMANDY RESERVOIR - RILEY CREEK BRIDGE | DUCK RIVER 252.0 | 1992-09-16 | 1223 | 0 | SODIUM, TOTAL (MG/L AS NA) | 1.1 | 0.98
476244 | NORMANDY RESERVOIR - RILEY CREEK BRIDGE | DUCK RIVER 252.0 | 1992-09-16 | 1223 | 0 | POTASSIUM, TOTAL MG/L AS K) | 1.2 | 0.98
476244 | NORMANDY RESERVOIR - RILEY CREEK BRIDGE | DUCK RIVER 252.0 | 1992-09-16 | 1223 | 0 | CHLORIDE,TOTAL IN WATER MG/L | 2 | 0.98
476244 | NORMANDY RESERVOIR - RILEY CREEK BRIDGE | DUCK RIVER 252.0 | 1992-09-16 | 1223 | 0 | SULFATE, TOTAL (MG/L AS SO4) | 5 | 0.98
476244 | NORMANDY RESERVOIR - RILEY CREEK BRIDGE | DUCK RIVER 252.0 | 1992-09-16 | 1223 | 0 | COPPER, TOTAL (UG/L AS CU) | 20 | 0.98
476244 | NORMANDY RESERVOIR - RILEY CREEK BRIDGE | DUCK RIVER 252.0 | 1992-09-16 | 1223 | 0 | IRON, TOTAL (UG/L AS FE) | 270 | 0.98
476244 | NORMANDY RESERVOIR - RILEY CREEK BRIDGE | DUCK RIVER 252.0 | 1992-09-16 | 1223 | 0 | IRON, DISSOLVED (UG/L AS FE) | 10 | 0.98
476244 | NORMANDY RESERVOIR - RILEY CREEK BRIDGE | DUCK RIVER 252.0 | 1992-09-16 | 1223 | 0 | MANGANESE, TOTAL (UG/L AS MN) | 5 | 0.98
476244 | NORMANDY RESERVOIR - RILEY CREEK BRIDGE | DUCK RIVER 252.0 | 1992-09-16 | 1223 | 0 | MANGANESE, DISSOLVED (UG/L AS MN) | 5 | 0.98
476244 | NORMANDY RESERVOIR - RILEY CREEK BRIDGE | DUCK RIVER 252.0 | 1992-09-16 | 1223 | 0 | ZINC, TOTAL (UG/L AS ZN) | 10 | 0.98
476244 | NORMANDY RESERVOIR - RILEY CREEK BRIDGE | DUCK RIVER 252.0 | 1992-09-16 | 1223 | 0 | ALUMINUM, TOTAL (UG/L AS AL) | 50 | 0.98
476244 | NORMANDY RESERVOIR - RILEY CREEK BRIDGE | DUCK RIVER 252.0 | 1992-09-16 | 1223 | 0 | SILICON, TOTAL (UG/L AS SI) | 710 | 0.98
476244 | NORMANDY RESERVOIR - RILEY CREEK BRIDGE | DUCK RIVER 252.0 | 1992-09-16 | 1223 | 0 | CHLOROPHYLL-A UG/L SPECTROPHOTOMETRIC ACID. METH. | 3 | 0.98
476244 | NORMANDY RESERVOIR - RILEY CREEK BRIDGE | DUCK RIVER 252.0 | 1992-09-16 | 1223 | 0 | CHLOROPHYLL-B UG/L TRICHROMATIC UNCORRECTED | 1 | 0.98
476244 | NORMANDY RESERVOIR - RILEY CREEK BRIDGE | DUCK RIVER 252.0 | 1992-09-16 | 1223 | 0 | CHLOROPHYLL-C UG/L TRICHROMATIC UNCORRECTED | 1 | 0.98
476244 | NORMANDY RESERVOIR - RILEY CREEK BRIDGE | DUCK RIVER 252.0 | 1992-09-16 | 1223 | 0 | PHEOPHYTIN-A UG/L SPECTROPHOTOMETRIC ACID. METH. | 1 | 0.98
476244 | NORMANDY RESERVOIR - RILEY CREEK BRIDGE | DUCK RIVER 252.0 | 1992-09-16 | 1223 | 0 | HARDNESS, CA MG CALCULATED (MG/L AS CACO3) | 52.7 | 0.98
476244 | NORMANDY RESERVOIR - RILEY CREEK BRIDGE | DUCK RIVER 252.0 | 1992-09-16 | 1223 | 0 | RESIDUE,TOTAL FILTRABLE (DRIED AT 180C),MG/L | 50 | 0.98
476244 | NORMANDY RESERVOIR - RILEY CREEK BRIDGE | DUCK RIVER 252.0 | 1992-09-16 | 1223 | 0 | TURBIDITY,FIELD NEPHELOMETRIC TURBIDITY UNITS,NTU | 1.19 | 0.98
476244 | NORMANDY RESERVOIR - RILEY CREEK BRIDGE | DUCK RIVER 252.0 | 1993-05-11 | 1235 | 0 | TEMPERATURE, WATER (DEGREES CENTIGRADE) | 8.2 | 68.88
476244 | NORMANDY RESERVOIR - RILEY CREEK BRIDGE | DUCK RIVER 252.0 | 1993-05-11 | 1235 | 0 | OXIDATION REDUCTION POTENTIAL (MILLIVOLTS) | 494 | 68.88
476244 | NORMANDY RESERVOIR - RILEY CREEK BRIDGE | DUCK RIVER 252.0 | 1993-05-11 | 1235 | 0 | SPECIFIC CONDUCTANCE,FIELD (UMHOS/CM @ 25C) | 107 | 68.88
476244 | NORMANDY RESERVOIR - RILEY CREEK BRIDGE | DUCK RIVER 252.0 | 1993-05-11 | 1235 | 0 | OXYGEN, DISSOLVED MG/L | 5.3 | 68.88
476244 | NORMANDY RESERVOIR - RILEY CREEK BRIDGE | DUCK RIVER 252.0 | 1993-05-11 | 1235 | 0 | OXYGEN, DISSOLVED, PERCENT OF SATURATION % | 44.5378 | 68.88
476244 | NORMANDY RESERVOIR - RILEY CREEK BRIDGE | DUCK RIVER 252.0 | 1993-05-11 | 1235 | 0 | PH (STANDARD UNITS) | 7.2 | 68.88
476244 | NORMANDY RESERVOIR - RILEY CREEK BRIDGE | DUCK RIVER 252.0 | 1993-05-11 | 1236 | 0 | NUMBER USED IN SAMPLE ACCOUNTING PROCEDURE | 4157 | 65.6
476244 | NORMANDY RESERVOIR - RILEY CREEK BRIDGE | DUCK RIVER 252.0 | 1993-05-11 | 1236 | 0 | TEMPERATURE, WATER (DEGREES CENTIGRADE) | 8.2 | 65.6
476244 | NORMANDY RESERVOIR - RILEY CREEK BRIDGE | DUCK RIVER 252.0 | 1993-05-11 | 1236 | 0 | COLOR (PLATINUM-COBALT UNITS) | 15 | 65.6
476244 | NORMANDY RESERVOIR - RILEY CREEK BRIDGE | DUCK RIVER 252.0 | 1993-05-11 | 1236 | 0 | COLOR,APPARENT(UNFILTERED SAMPLE) PLAT-COB UNITS | 30 | 65.6
476244 | NORMANDY RESERVOIR - RILEY CREEK BRIDGE | DUCK RIVER 252.0 | 1993-05-11 | 1236 | 0 | OXIDATION REDUCTION POTENTIAL (MILLIVOLTS) | 473 | 65.6
476244 | NORMANDY RESERVOIR - RILEY CREEK BRIDGE | DUCK RIVER 252.0 | 1993-05-11 | 1236 | 0 | SPECIFIC CONDUCTANCE,FIELD (UMHOS/CM @ 25C) | 105 | 65.6
476244 | NORMANDY RESERVOIR - RILEY CREEK BRIDGE | DUCK RIVER 252.0 | 1993-05-11 | 1236 | 0 | OXYGEN, DISSOLVED MG/L | 5.5 | 65.6
476244 | NORMANDY RESERVOIR - RILEY CREEK BRIDGE | DUCK RIVER 252.0 | 1993-05-11 | 1236 | 0 | OXYGEN, DISSOLVED, PERCENT OF SATURATION % | 46.2185 | 65.6
476244 | NORMANDY RESERVOIR - RILEY CREEK BRIDGE | DUCK RIVER 252.0 | 1993-05-11 | 1236 | 0 | PH (STANDARD UNITS) | 7.2 | 65.6
476244 | NORMANDY RESERVOIR - RILEY CREEK BRIDGE | DUCK RIVER 252.0 | 1993-05-11 | 1236 | 0 | ALKALINITY TOATL FIELD, (MG/L AS CACO3) | 40 | 65.6
476244 | NORMANDY RESERVOIR - RILEY CREEK BRIDGE | DUCK RIVER 252.0 | 1993-05-11 | 1236 | 0 | NITROGEN, AMMONIA, TOTAL (MG/L AS N) | 0.13 | 65.6
476244 | NORMANDY RESERVOIR - RILEY CREEK BRIDGE | DUCK RIVER 252.0 | 1993-05-11 | 1236 | 0 | AMMONIA, UNIONZED (MG/L AS N) | 0.00033127 | 65.6
476244 | NORMANDY RESERVOIR - RILEY CREEK BRIDGE | DUCK RIVER 252.0 | 1993-05-11 | 1236 | 0 | AMMONIA, UNIONIZED (CALC FR TEMP-PH-NH4) (MG/L) | 0.00040278 | 65.6
476244 | NORMANDY RESERVOIR - RILEY CREEK BRIDGE | DUCK RIVER 252.0 | 1993-05-11 | 1236 | 0 | NITRITE PLUS NITRATE, TOTAL 1 DET. (MG/L AS N) | 0.43 | 65.6
476244 | NORMANDY RESERVOIR - RILEY CREEK BRIDGE | DUCK RIVER 252.0 | 1993-05-11 | 1236 | 0 | PHOSPHORUS, DISSOLVED (MG/L AS P) | 0.02 | 65.6
476244 | NORMANDY RESERVOIR - RILEY CREEK BRIDGE | DUCK RIVER 252.0 | 1993-05-11 | 1236 | 0 | CALCIUM, DISSOLVED (MG/L AS CA) | 18 | 65.6
476244 | NORMANDY RESERVOIR - RILEY CREEK BRIDGE | DUCK RIVER 252.0 | 1993-05-11 | 1236 | 0 | CALCIUM, TOTAL (MG/L AS CA) | 18 | 65.6
476244 | NORMANDY RESERVOIR - RILEY CREEK BRIDGE | DUCK RIVER 252.0 | 1993-05-11 | 1236 | 0 | MAGNESIUM, DISSOLVED (MG/L AS MG) | 2.8 | 65.6
476244 | NORMANDY RESERVOIR - RILEY CREEK BRIDGE | DUCK RIVER 252.0 | 1993-05-11 | 1236 | 0 | MAGNESIUM, TOTAL (MG/L AS MG) | 2.8 | 65.6
476244 | NORMANDY RESERVOIR - RILEY CREEK BRIDGE | DUCK RIVER 252.0 | 1993-05-11 | 1236 | 0 | SULFATE, TOTAL (MG/L AS SO4) | 6 | 65.6
476244 | NORMANDY RESERVOIR - RILEY CREEK BRIDGE | DUCK RIVER 252.0 | 1993-05-11 | 1236 | 0 | COPPER, DISSOLVED (UG/L AS CU) | 10 | 65.6
476244 | NORMANDY RESERVOIR - RILEY CREEK BRIDGE | DUCK RIVER 252.0 | 1993-05-11 | 1236 | 0 | COPPER, TOTAL (UG/L AS CU) | 10 | 65.6
476244 | NORMANDY RESERVOIR - RILEY CREEK BRIDGE | DUCK RIVER 252.0 | 1993-05-11 | 1236 | 0 | IRON, TOTAL (UG/L AS FE) | 200 | 65.6
476244 | NORMANDY RESERVOIR - RILEY CREEK BRIDGE | DUCK RIVER 252.0 | 1993-05-11 | 1236 | 0 | IRON, DISSOLVED (UG/L AS FE) | 100 | 65.6
476244 | NORMANDY RESERVOIR - RILEY CREEK BRIDGE | DUCK RIVER 252.0 | 1993-05-11 | 1236 | 0 | MANGANESE, TOTAL (UG/L AS MN) | 470 | 65.6
476244 | NORMANDY RESERVOIR - RILEY CREEK BRIDGE | DUCK RIVER 252.0 | 1993-05-11 | 1236 | 0 | MANGANESE, DISSOLVED (UG/L AS MN) | 470 | 65.6
476244 | NORMANDY RESERVOIR - RILEY CREEK BRIDGE | DUCK RIVER 252.0 | 1993-05-11 | 1236 | 0 | ZINC, DISSOLVED (UG/L AS ZN) | 10 | 65.6
476244 | NORMANDY RESERVOIR - RILEY CREEK BRIDGE | DUCK RIVER 252.0 | 1993-05-11 | 1236 | 0 | ZINC, TOTAL (UG/L AS ZN) | 10 | 65.6
476244 | NORMANDY RESERVOIR - RILEY CREEK BRIDGE | DUCK RIVER 252.0 | 1993-05-11 | 1236 | 0 | ALUMINUM, TOTAL (UG/L AS AL) | 130 | 65.6
476244 | NORMANDY RESERVOIR - RILEY CREEK BRIDGE | DUCK RIVER 252.0 | 1993-05-11 | 1236 | 0 | ALUMINUM, DISSOLVED (UG/L AS AL) | 90 | 65.6
476244 | NORMANDY RESERVOIR - RILEY CREEK BRIDGE | DUCK RIVER 252.0 | 1993-05-11 | 1236 | 0 | HARDNESS, CA MG CALCULATED (MG/L AS CACO3) | 56.5 | 65.6
476244 | NORMANDY RESERVOIR - RILEY CREEK BRIDGE | DUCK RIVER 252.0 | 1993-05-11 | 1236 | 0 | TURBIDITY,FIELD NEPHELOMETRIC TURBIDITY UNITS,NTU | 6.73 | 65.6
476244 | NORMANDY RESERVOIR - RILEY CREEK BRIDGE | DUCK RIVER 252.0 | 1993-05-11 | 1237 | 0 | NUMBER USED IN SAMPLE ACCOUNTING PROCEDURE | 4158 | 60.68
476244 | NORMANDY RESERVOIR - RILEY CREEK BRIDGE | DUCK RIVER 252.0 | 1993-05-11 | 1237 | 0 | TEMPERATURE, WATER (DEGREES CENTIGRADE) | 8.3 | 60.68
476244 | NORMANDY RESERVOIR - RILEY CREEK BRIDGE | DUCK RIVER 252.0 | 1993-05-11 | 1237 | 0 | COLOR (PLATINUM-COBALT UNITS) | 15 | 60.68
476244 | NORMANDY RESERVOIR - RILEY CREEK BRIDGE | DUCK RIVER 252.0 | 1993-05-11 | 1237 | 0 | COLOR,APPARENT(UNFILTERED SAMPLE) PLAT-COB UNITS | 25 | 60.68
476244 | NORMANDY RESERVOIR - RILEY CREEK BRIDGE | DUCK RIVER 252.0 | 1993-05-11 | 1237 | 0 | OXIDATION REDUCTION POTENTIAL (MILLIVOLTS) | 523 | 60.68
476244 | NORMANDY RESERVOIR - RILEY CREEK BRIDGE | DUCK RIVER 252.0 | 1993-05-11 | 1237 | 0 | SPECIFIC CONDUCTANCE,FIELD (UMHOS/CM @ 25C) | 105 | 60.68
476244 | NORMANDY RESERVOIR - RILEY CREEK BRIDGE | DUCK RIVER 252.0 | 1993-05-11 | 1237 | 0 | OXYGEN, DISSOLVED MG/L | 5.5 | 60.68
476244 | NORMANDY RESERVOIR - RILEY CREEK BRIDGE | DUCK RIVER 252.0 | 1993-05-11 | 1237 | 0 | OXYGEN, DISSOLVED, PERCENT OF SATURATION % | 46.2185 | 60.68
476244 | NORMANDY RESERVOIR - RILEY CREEK BRIDGE | DUCK RIVER 252.0 | 1993-05-11 | 1237 | 0 | PH (STANDARD UNITS) | 7.1 | 60.68
476244 | NORMANDY RESERVOIR - RILEY CREEK BRIDGE | DUCK RIVER 252.0 | 1993-05-11 | 1237 | 0 | ALKALINITY TOATL FIELD, (MG/L AS CACO3) | 39 | 60.68
476244 | NORMANDY RESERVOIR - RILEY CREEK BRIDGE | DUCK RIVER 252.0 | 1993-05-11 | 1237 | 0 | NITROGEN, AMMONIA, TOTAL (MG/L AS N) | 0.09 | 60.68
476244 | NORMANDY RESERVOIR - RILEY CREEK BRIDGE | DUCK RIVER 252.0 | 1993-05-11 | 1237 | 0 | AMMONIA, UNIONZED (MG/L AS N) | 0.00018371 | 60.68
476244 | NORMANDY RESERVOIR - RILEY CREEK BRIDGE | DUCK RIVER 252.0 | 1993-05-11 | 1237 | 0 | AMMONIA, UNIONIZED (CALC FR TEMP-PH-NH4) (MG/L) | 0.00022337 | 60.68
476244 | NORMANDY RESERVOIR - RILEY CREEK BRIDGE | DUCK RIVER 252.0 | 1993-05-11 | 1237 | 0 | NITRITE PLUS NITRATE, TOTAL 1 DET. (MG/L AS N) | 0.46 | 60.68
476244 | NORMANDY RESERVOIR - RILEY CREEK BRIDGE | DUCK RIVER 252.0 | 1993-05-11 | 1237 | 0 | PHOSPHORUS, DISSOLVED (MG/L AS P) | 0.01 | 60.68
476244 | NORMANDY RESERVOIR - RILEY CREEK BRIDGE | DUCK RIVER 252.0 | 1993-05-11 | 1237 | 0 | CALCIUM, DISSOLVED (MG/L AS CA) | 18 | 60.68
476244 | NORMANDY RESERVOIR - RILEY CREEK BRIDGE | DUCK RIVER 252.0 | 1993-05-11 | 1237 | 0 | CALCIUM, TOTAL (MG/L AS CA) | 18 | 60.68
476244 | NORMANDY RESERVOIR - RILEY CREEK BRIDGE | DUCK RIVER 252.0 | 1993-05-11 | 1237 | 0 | MAGNESIUM, DISSOLVED (MG/L AS MG) | 2.8 | 60.68
476244 | NORMANDY RESERVOIR - RILEY CREEK BRIDGE | DUCK RIVER 252.0 | 1993-05-11 | 1237 | 0 | MAGNESIUM, TOTAL (MG/L AS MG) | 2.8 | 60.68
476244 | NORMANDY RESERVOIR - RILEY CREEK BRIDGE | DUCK RIVER 252.0 | 1993-05-11 | 1237 | 0 | SULFATE, TOTAL (MG/L AS SO4) | 6 | 60.68
476244 | NORMANDY RESERVOIR - RILEY CREEK BRIDGE | DUCK RIVER 252.0 | 1993-05-11 | 1237 | 0 | COPPER, DISSOLVED (UG/L AS CU) | 10 | 60.68
476244 | NORMANDY RESERVOIR - RILEY CREEK BRIDGE | DUCK RIVER 252.0 | 1993-05-11 | 1237 | 0 | COPPER, TOTAL (UG/L AS CU) | 10 | 60.68
476244 | NORMANDY RESERVOIR - RILEY CREEK BRIDGE | DUCK RIVER 252.0 | 1993-05-11 | 1237 | 0 | IRON, TOTAL (UG/L AS FE) | 130 | 60.68
476244 | NORMANDY RESERVOIR - RILEY CREEK BRIDGE | DUCK RIVER 252.0 | 1993-05-11 | 1237 | 0 | IRON, DISSOLVED (UG/L AS FE) | 50 | 60.68
476244 | NORMANDY RESERVOIR - RILEY CREEK BRIDGE | DUCK RIVER 252.0 | 1993-05-11 | 1237 | 0 | MANGANESE, TOTAL (UG/L AS MN) | 320 | 60.68
476244 | NORMANDY RESERVOIR - RILEY CREEK BRIDGE | DUCK RIVER 252.0 | 1993-05-11 | 1237 | 0 | MANGANESE, DISSOLVED (UG/L AS MN) | 320 | 60.68
476244 | NORMANDY RESERVOIR - RILEY CREEK BRIDGE | DUCK RIVER 252.0 | 1993-05-11 | 1237 | 0 | ZINC, DISSOLVED (UG/L AS ZN) | 10 | 60.68
476244 | NORMANDY RESERVOIR - RILEY CREEK BRIDGE | DUCK RIVER 252.0 | 1993-05-11 | 1237 | 0 | ZINC, TOTAL (UG/L AS ZN) | 10 | 60.68
476244 | NORMANDY RESERVOIR - RILEY CREEK BRIDGE | DUCK RIVER 252.0 | 1993-05-11 | 1237 | 0 | ALUMINUM, TOTAL (UG/L AS AL) | 140 | 60.68
476244 | NORMANDY RESERVOIR - RILEY CREEK BRIDGE | DUCK RIVER 252.0 | 1993-05-11 | 1237 | 0 | ALUMINUM, DISSOLVED (UG/L AS AL) | 50 | 60.68
476244 | NORMANDY RESERVOIR - RILEY CREEK BRIDGE | DUCK RIVER 252.0 | 1993-05-11 | 1237 | 0 | HARDNESS, CA MG CALCULATED (MG/L AS CACO3) | 56.5 | 60.68
476244 | NORMANDY RESERVOIR - RILEY CREEK BRIDGE | DUCK RIVER 252.0 | 1993-05-11 | 1237 | 0 | TURBIDITY,FIELD NEPHELOMETRIC TURBIDITY UNITS,NTU | 5.2 | 60.68
476244 | NORMANDY RESERVOIR - RILEY CREEK BRIDGE | DUCK RIVER 252.0 | 1993-05-11 | 1238 | 0 | NUMBER USED IN SAMPLE ACCOUNTING PROCEDURE | 4159 | 50.84
476244 | NORMANDY RESERVOIR - RILEY CREEK BRIDGE | DUCK RIVER 252.0 | 1993-05-11 | 1238 | 0 | TEMPERATURE, WATER (DEGREES CENTIGRADE) | 8.6 | 50.84
476244 | NORMANDY RESERVOIR - RILEY CREEK BRIDGE | DUCK RIVER 252.0 | 1993-05-11 | 1238 | 0 | COLOR (PLATINUM-COBALT UNITS) | 15 | 50.84
476244 | NORMANDY RESERVOIR - RILEY CREEK BRIDGE | DUCK RIVER 252.0 | 1993-05-11 | 1238 | 0 | COLOR,APPARENT(UNFILTERED SAMPLE) PLAT-COB UNITS | 25 | 50.84
476244 | NORMANDY RESERVOIR - RILEY CREEK BRIDGE | DUCK RIVER 252.0 | 1993-05-11 | 1238 | 0 | OXIDATION REDUCTION POTENTIAL (MILLIVOLTS) | 535 | 50.84
476244 | NORMANDY RESERVOIR - RILEY CREEK BRIDGE | DUCK RIVER 252.0 | 1993-05-11 | 1238 | 0 | SPECIFIC CONDUCTANCE,FIELD (UMHOS/CM @ 25C) | 104 | 50.84
476244 | NORMANDY RESERVOIR - RILEY CREEK BRIDGE | DUCK RIVER 252.0 | 1993-05-11 | 1238 | 0 | OXYGEN, DISSOLVED MG/L | 5.8 | 50.84
476244 | NORMANDY RESERVOIR - RILEY CREEK BRIDGE | DUCK RIVER 252.0 | 1993-05-11 | 1238 | 0 | OXYGEN, DISSOLVED, PERCENT OF SATURATION % | 50 | 50.84
476244 | NORMANDY RESERVOIR - RILEY CREEK BRIDGE | DUCK RIVER 252.0 | 1993-05-11 | 1238 | 0 | PH (STANDARD UNITS) | 7.1 | 50.84
476244 | NORMANDY RESERVOIR - RILEY CREEK BRIDGE | DUCK RIVER 252.0 | 1993-05-11 | 1238 | 0 | ALKALINITY TOATL FIELD, (MG/L AS CACO3) | 40 | 50.84
476244 | NORMANDY RESERVOIR - RILEY CREEK BRIDGE | DUCK RIVER 252.0 | 1993-05-11 | 1238 | 0 | NITROGEN, AMMONIA, TOTAL (MG/L AS N) | 0.06 | 50.84
476244 | NORMANDY RESERVOIR - RILEY CREEK BRIDGE | DUCK RIVER 252.0 | 1993-05-11 | 1238 | 0 | AMMONIA, UNIONZED (MG/L AS N) | 0.00012542 | 50.84
476244 | NORMANDY RESERVOIR - RILEY CREEK BRIDGE | DUCK RIVER 252.0 | 1993-05-11 | 1238 | 0 | AMMONIA, UNIONIZED (CALC FR TEMP-PH-NH4) (MG/L) | 0.00015249 | 50.84
476244 | NORMANDY RESERVOIR - RILEY CREEK BRIDGE | DUCK RIVER 252.0 | 1993-05-11 | 1238 | 0 | NITRITE PLUS NITRATE, TOTAL 1 DET. (MG/L AS N) | 0.5 | 50.84
476244 | NORMANDY RESERVOIR - RILEY CREEK BRIDGE | DUCK RIVER 252.0 | 1993-05-11 | 1238 | 0 | PHOSPHORUS, DISSOLVED (MG/L AS P) | 0.01 | 50.84
476244 | NORMANDY RESERVOIR - RILEY CREEK BRIDGE | DUCK RIVER 252.0 | 1993-05-11 | 1238 | 0 | CALCIUM, DISSOLVED (MG/L AS CA) | 18 | 50.84
476244 | NORMANDY RESERVOIR - RILEY CREEK BRIDGE | DUCK RIVER 252.0 | 1993-05-11 | 1238 | 0 | CALCIUM, TOTAL (MG/L AS CA) | 18 | 50.84
476244 | NORMANDY RESERVOIR - RILEY CREEK BRIDGE | DUCK RIVER 252.0 | 1993-05-11 | 1238 | 0 | MAGNESIUM, DISSOLVED (MG/L AS MG) | 2.8 | 50.84
476244 | NORMANDY RESERVOIR - RILEY CREEK BRIDGE | DUCK RIVER 252.0 | 1993-05-11 | 1238 | 0 | MAGNESIUM, TOTAL (MG/L AS MG) | 2.8 | 50.84
476244 | NORMANDY RESERVOIR - RILEY CREEK BRIDGE | DUCK RIVER 252.0 | 1993-05-11 | 1238 | 0 | SULFATE, TOTAL (MG/L AS SO4) | 6 | 50.84
476244 | NORMANDY RESERVOIR - RILEY CREEK BRIDGE | DUCK RIVER 252.0 | 1993-05-11 | 1238 | 0 | COPPER, DISSOLVED (UG/L AS CU) | 10 | 50.84
476244 | NORMANDY RESERVOIR - RILEY CREEK BRIDGE | DUCK RIVER 252.0 | 1993-05-11 | 1238 | 0 | COPPER, TOTAL (UG/L AS CU) | 10 | 50.84
476244 | NORMANDY RESERVOIR - RILEY CREEK BRIDGE | DUCK RIVER 252.0 | 1993-05-11 | 1238 | 0 | IRON, TOTAL (UG/L AS FE) | 130 | 50.84
476244 | NORMANDY RESERVOIR - RILEY CREEK BRIDGE | DUCK RIVER 252.0 | 1993-05-11 | 1238 | 0 | IRON, DISSOLVED (UG/L AS FE) | 20 | 50.84
476244 | NORMANDY RESERVOIR - RILEY CREEK BRIDGE | DUCK RIVER 252.0 | 1993-05-11 | 1238 | 0 | MANGANESE, TOTAL (UG/L AS MN) | 220 | 50.84
476244 | NORMANDY RESERVOIR - RILEY CREEK BRIDGE | DUCK RIVER 252.0 | 1993-05-11 | 1238 | 0 | MANGANESE, DISSOLVED (UG/L AS MN) | 190 | 50.84
476244 | NORMANDY RESERVOIR - RILEY CREEK BRIDGE | DUCK RIVER 252.0 | 1993-05-11 | 1238 | 0 | ZINC, DISSOLVED (UG/L AS ZN) | 10 | 50.84
476244 | NORMANDY RESERVOIR - RILEY CREEK BRIDGE | DUCK RIVER 252.0 | 1993-05-11 | 1238 | 0 | ZINC, TOTAL (UG/L AS ZN) | 10 | 50.84
476244 | NORMANDY RESERVOIR - RILEY CREEK BRIDGE | DUCK RIVER 252.0 | 1993-05-11 | 1238 | 0 | ALUMINUM, TOTAL (UG/L AS AL) | 180 | 50.84
476244 | NORMANDY RESERVOIR - RILEY CREEK BRIDGE | DUCK RIVER 252.0 | 1993-05-11 | 1238 | 0 | ALUMINUM, DISSOLVED (UG/L AS AL) | 70 | 50.84
476244 | NORMANDY RESERVOIR - RILEY CREEK BRIDGE | DUCK RIVER 252.0 | 1993-05-11 | 1238 | 0 | HARDNESS, CA MG CALCULATED (MG/L AS CACO3) | 56.5 | 50.84
476244 | NORMANDY RESERVOIR - RILEY CREEK BRIDGE | DUCK RIVER 252.0 | 1993-05-11 | 1238 | 0 | TURBIDITY,FIELD NEPHELOMETRIC TURBIDITY UNITS,NTU | 5.61 | 50.84
476244 | NORMANDY RESERVOIR - RILEY CREEK BRIDGE | DUCK RIVER 252.0 | 1993-05-11 | 1239 | 0 | NUMBER USED IN SAMPLE ACCOUNTING PROCEDURE | 4160 | 41
476244 | NORMANDY RESERVOIR - RILEY CREEK BRIDGE | DUCK RIVER 252.0 | 1993-05-11 | 1239 | 0 | TEMPERATURE, WATER (DEGREES CENTIGRADE) | 9.6 | 41
476244 | NORMANDY RESERVOIR - RILEY CREEK BRIDGE | DUCK RIVER 252.0 | 1993-05-11 | 1239 | 0 | COLOR (PLATINUM-COBALT UNITS) | 20 | 41
476244 | NORMANDY RESERVOIR - RILEY CREEK BRIDGE | DUCK RIVER 252.0 | 1993-05-11 | 1239 | 0 | COLOR,APPARENT(UNFILTERED SAMPLE) PLAT-COB UNITS | 30 | 41
476244 | NORMANDY RESERVOIR - RILEY CREEK BRIDGE | DUCK RIVER 252.0 | 1993-05-11 | 1239 | 0 | OXIDATION REDUCTION POTENTIAL (MILLIVOLTS) | 543 | 41
476244 | NORMANDY RESERVOIR - RILEY CREEK BRIDGE | DUCK RIVER 252.0 | 1993-05-11 | 1239 | 0 | SPECIFIC CONDUCTANCE,FIELD (UMHOS/CM @ 25C) | 102 | 41
476244 | NORMANDY RESERVOIR - RILEY CREEK BRIDGE | DUCK RIVER 252.0 | 1993-05-11 | 1239 | 0 | OXYGEN, DISSOLVED MG/L | 7.1 | 41
476244 | NORMANDY RESERVOIR - RILEY CREEK BRIDGE | DUCK RIVER 252.0 | 1993-05-11 | 1239 | 0 | OXYGEN, DISSOLVED, PERCENT OF SATURATION % | 62.8318 | 41
476244 | NORMANDY RESERVOIR - RILEY CREEK BRIDGE | DUCK RIVER 252.0 | 1993-05-11 | 1239 | 0 | PH (STANDARD UNITS) | 7.1 | 41
476244 | NORMANDY RESERVOIR - RILEY CREEK BRIDGE | DUCK RIVER 252.0 | 1993-05-11 | 1239 | 0 | ALKALINITY TOATL FIELD, (MG/L AS CACO3) | 40 | 41
476244 | NORMANDY RESERVOIR - RILEY CREEK BRIDGE | DUCK RIVER 252.0 | 1993-05-11 | 1239 | 0 | NITROGEN, AMMONIA, TOTAL (MG/L AS N) | 0.02 | 41
476244 | NORMANDY RESERVOIR - RILEY CREEK BRIDGE | DUCK RIVER 252.0 | 1993-05-11 | 1239 | 0 | AMMONIA, UNIONZED (MG/L AS N) | 4.5229e-05 | 41
476244 | NORMANDY RESERVOIR - RILEY CREEK BRIDGE | DUCK RIVER 252.0 | 1993-05-11 | 1239 | 0 | AMMONIA, UNIONIZED (CALC FR TEMP-PH-NH4) (MG/L) | 5.4994e-05 | 41
476244 | NORMANDY RESERVOIR - RILEY CREEK BRIDGE | DUCK RIVER 252.0 | 1993-05-11 | 1239 | 0 | NITRITE PLUS NITRATE, TOTAL 1 DET. (MG/L AS N) | 0.51 | 41
476244 | NORMANDY RESERVOIR - RILEY CREEK BRIDGE | DUCK RIVER 252.0 | 1993-05-11 | 1239 | 0 | PHOSPHORUS, DISSOLVED (MG/L AS P) | 0.02 | 41
476244 | NORMANDY RESERVOIR - RILEY CREEK BRIDGE | DUCK RIVER 252.0 | 1993-05-11 | 1239 | 0 | CALCIUM, DISSOLVED (MG/L AS CA) | 17 | 41
476244 | NORMANDY RESERVOIR - RILEY CREEK BRIDGE | DUCK RIVER 252.0 | 1993-05-11 | 1239 | 0 | CALCIUM, TOTAL (MG/L AS CA) | 17 | 41
476244 | NORMANDY RESERVOIR - RILEY CREEK BRIDGE | DUCK RIVER 252.0 | 1993-05-11 | 1239 | 0 | MAGNESIUM, DISSOLVED (MG/L AS MG) | 2.7 | 41
476244 | NORMANDY RESERVOIR - RILEY CREEK BRIDGE | DUCK RIVER 252.0 | 1993-05-11 | 1239 | 0 | MAGNESIUM, TOTAL (MG/L AS MG) | 2.7 | 41
476244 | NORMANDY RESERVOIR - RILEY CREEK BRIDGE | DUCK RIVER 252.0 | 1993-05-11 | 1239 | 0 | SULFATE, TOTAL (MG/L AS SO4) | 6 | 41
476244 | NORMANDY RESERVOIR - RILEY CREEK BRIDGE | DUCK RIVER 252.0 | 1993-05-11 | 1239 | 0 | COPPER, DISSOLVED (UG/L AS CU) | 10 | 41
476244 | NORMANDY RESERVOIR - RILEY CREEK BRIDGE | DUCK RIVER 252.0 | 1993-05-11 | 1239 | 0 | COPPER, TOTAL (UG/L AS CU) | 10 | 41
476244 | NORMANDY RESERVOIR - RILEY CREEK BRIDGE | DUCK RIVER 252.0 | 1993-05-11 | 1239 | 0 | IRON, TOTAL (UG/L AS FE) | 110 | 41
476244 | NORMANDY RESERVOIR - RILEY CREEK BRIDGE | DUCK RIVER 252.0 | 1993-05-11 | 1239 | 0 | IRON, DISSOLVED (UG/L AS FE) | 30 | 41
476244 | NORMANDY RESERVOIR - RILEY CREEK BRIDGE | DUCK RIVER 252.0 | 1993-05-11 | 1239 | 0 | MANGANESE, TOTAL (UG/L AS MN) | 47 | 41
476244 | NORMANDY RESERVOIR - RILEY CREEK BRIDGE | DUCK RIVER 252.0 | 1993-05-11 | 1239 | 0 | MANGANESE, DISSOLVED (UG/L AS MN) | 35 | 41
476244 | NORMANDY RESERVOIR - RILEY CREEK BRIDGE | DUCK RIVER 252.0 | 1993-05-11 | 1239 | 0 | ZINC, DISSOLVED (UG/L AS ZN) | 10 | 41
476244 | NORMANDY RESERVOIR - RILEY CREEK BRIDGE | DUCK RIVER 252.0 | 1993-05-11 | 1239 | 0 | ZINC, TOTAL (UG/L AS ZN) | 10 | 41
476244 | NORMANDY RESERVOIR - RILEY CREEK BRIDGE | DUCK RIVER 252.0 | 1993-05-11 | 1239 | 0 | ALUMINUM, TOTAL (UG/L AS AL) | 180 | 41
476244 | NORMANDY RESERVOIR - RILEY CREEK BRIDGE | DUCK RIVER 252.0 | 1993-05-11 | 1239 | 0 | ALUMINUM, DISSOLVED (UG/L AS AL) | 60 | 41
476244 | NORMANDY RESERVOIR - RILEY CREEK BRIDGE | DUCK RIVER 252.0 | 1993-05-11 | 1239 | 0 | HARDNESS, CA MG CALCULATED (MG/L AS CACO3) | 53.6 | 41
476244 | NORMANDY RESERVOIR - RILEY CREEK BRIDGE | DUCK RIVER 252.0 | 1993-05-11 | 1239 | 0 | TURBIDITY,FIELD NEPHELOMETRIC TURBIDITY UNITS,NTU | 6.06 | 41
476244 | NORMANDY RESERVOIR - RILEY CREEK BRIDGE | DUCK RIVER 252.0 | 1993-05-11 | 1240 | 0 | TEMPERATURE, WATER (DEGREES CENTIGRADE) | 11.7 | 36.08
476244 | NORMANDY RESERVOIR - RILEY CREEK BRIDGE | DUCK RIVER 252.0 | 1993-05-11 | 1240 | 0 | OXIDATION REDUCTION POTENTIAL (MILLIVOLTS) | 547 | 36.08
476244 | NORMANDY RESERVOIR - RILEY CREEK BRIDGE | DUCK RIVER 252.0 | 1993-05-11 | 1240 | 0 | SPECIFIC CONDUCTANCE,FIELD (UMHOS/CM @ 25C) | 99 | 36.08
476244 | NORMANDY RESERVOIR - RILEY CREEK BRIDGE | DUCK RIVER 252.0 | 1993-05-11 | 1240 | 0 | OXYGEN, DISSOLVED MG/L | 6.6 | 36.08
476244 | NORMANDY RESERVOIR - RILEY CREEK BRIDGE | DUCK RIVER 252.0 | 1993-05-11 | 1240 | 0 | OXYGEN, DISSOLVED, PERCENT OF SATURATION % | 61.1111 | 36.08
476244 | NORMANDY RESERVOIR - RILEY CREEK BRIDGE | DUCK RIVER 252.0 | 1993-05-11 | 1240 | 0 | PH (STANDARD UNITS) | 7.2 | 36.08
476244 | NORMANDY RESERVOIR - RILEY CREEK BRIDGE | DUCK RIVER 252.0 | 1993-05-11 | 1241 | 0 | NUMBER USED IN SAMPLE ACCOUNTING PROCEDURE | 4161 | 31.16
476244 | NORMANDY RESERVOIR - RILEY CREEK BRIDGE | DUCK RIVER 252.0 | 1993-05-11 | 1241 | 0 | TEMPERATURE, WATER (DEGREES CENTIGRADE) | 13.1 | 31.16
476244 | NORMANDY RESERVOIR - RILEY CREEK BRIDGE | DUCK RIVER 252.0 | 1993-05-11 | 1241 | 0 | COLOR (PLATINUM-COBALT UNITS) | 20 | 31.16
476244 | NORMANDY RESERVOIR - RILEY CREEK BRIDGE | DUCK RIVER 252.0 | 1993-05-11 | 1241 | 0 | COLOR,APPARENT(UNFILTERED SAMPLE) PLAT-COB UNITS | 30 | 31.16
476244 | NORMANDY RESERVOIR - RILEY CREEK BRIDGE | DUCK RIVER 252.0 | 1993-05-11 | 1241 | 0 | OXIDATION REDUCTION POTENTIAL (MILLIVOLTS) | 545 | 31.16
476244 | NORMANDY RESERVOIR - RILEY CREEK BRIDGE | DUCK RIVER 252.0 | 1993-05-11 | 1241 | 0 | SPECIFIC CONDUCTANCE,FIELD (UMHOS/CM @ 25C) | 97 | 31.16
476244 | NORMANDY RESERVOIR - RILEY CREEK BRIDGE | DUCK RIVER 252.0 | 1993-05-11 | 1241 | 0 | OXYGEN, DISSOLVED MG/L | 6.8 | 31.16
476244 | NORMANDY RESERVOIR - RILEY CREEK BRIDGE | DUCK RIVER 252.0 | 1993-05-11 | 1241 | 0 | OXYGEN, DISSOLVED, PERCENT OF SATURATION % | 64.1509 | 31.16
476244 | NORMANDY RESERVOIR - RILEY CREEK BRIDGE | DUCK RIVER 252.0 | 1993-05-11 | 1241 | 0 | PH (STANDARD UNITS) | 7.2 | 31.16
476244 | NORMANDY RESERVOIR - RILEY CREEK BRIDGE | DUCK RIVER 252.0 | 1993-05-11 | 1241 | 0 | ALKALINITY TOATL FIELD, (MG/L AS CACO3) | 39 | 31.16
476244 | NORMANDY RESERVOIR - RILEY CREEK BRIDGE | DUCK RIVER 252.0 | 1993-05-11 | 1241 | 0 | NITROGEN, AMMONIA, TOTAL (MG/L AS N) | 0.05 | 31.16
476244 | NORMANDY RESERVOIR - RILEY CREEK BRIDGE | DUCK RIVER 252.0 | 1993-05-11 | 1241 | 0 | AMMONIA, UNIONZED (MG/L AS N) | 0.00018653 | 31.16
476244 | NORMANDY RESERVOIR - RILEY CREEK BRIDGE | DUCK RIVER 252.0 | 1993-05-11 | 1241 | 0 | AMMONIA, UNIONIZED (CALC FR TEMP-PH-NH4) (MG/L) | 0.0002268 | 31.16
476244 | NORMANDY RESERVOIR - RILEY CREEK BRIDGE | DUCK RIVER 252.0 | 1993-05-11 | 1241 | 0 | NITRITE PLUS NITRATE, TOTAL 1 DET. (MG/L AS N) | 0.41 | 31.16
476244 | NORMANDY RESERVOIR - RILEY CREEK BRIDGE | DUCK RIVER 252.0 | 1993-05-11 | 1241 | 0 | PHOSPHORUS, DISSOLVED (MG/L AS P) | 0.03 | 31.16
476244 | NORMANDY RESERVOIR - RILEY CREEK BRIDGE | DUCK RIVER 252.0 | 1993-05-11 | 1241 | 0 | CALCIUM, DISSOLVED (MG/L AS CA) | 16 | 31.16
476244 | NORMANDY RESERVOIR - RILEY CREEK BRIDGE | DUCK RIVER 252.0 | 1993-05-11 | 1241 | 0 | CALCIUM, TOTAL (MG/L AS CA) | 16 | 31.16
476244 | NORMANDY RESERVOIR - RILEY CREEK BRIDGE | DUCK RIVER 252.0 | 1993-05-11 | 1241 | 0 | MAGNESIUM, DISSOLVED (MG/L AS MG) | 2.5 | 31.16
476244 | NORMANDY RESERVOIR - RILEY CREEK BRIDGE | DUCK RIVER 252.0 | 1993-05-11 | 1241 | 0 | MAGNESIUM, TOTAL (MG/L AS MG) | 2.5 | 31.16
476244 | NORMANDY RESERVOIR - RILEY CREEK BRIDGE | DUCK RIVER 252.0 | 1993-05-11 | 1241 | 0 | SULFATE, TOTAL (MG/L AS SO4) | 5 | 31.16
476244 | NORMANDY RESERVOIR - RILEY CREEK BRIDGE | DUCK RIVER 252.0 | 1993-05-11 | 1241 | 0 | COPPER, DISSOLVED (UG/L AS CU) | 10 | 31.16
476244 | NORMANDY RESERVOIR - RILEY CREEK BRIDGE | DUCK RIVER 252.0 | 1993-05-11 | 1241 | 0 | COPPER, TOTAL (UG/L AS CU) | 10 | 31.16
476244 | NORMANDY RESERVOIR - RILEY CREEK BRIDGE | DUCK RIVER 252.0 | 1993-05-11 | 1241 | 0 | IRON, TOTAL (UG/L AS FE) | 110 | 31.16
476244 | NORMANDY RESERVOIR - RILEY CREEK BRIDGE | DUCK RIVER 252.0 | 1993-05-11 | 1241 | 0 | IRON, DISSOLVED (UG/L AS FE) | 40 | 31.16
476244 | NORMANDY RESERVOIR - RILEY CREEK BRIDGE | DUCK RIVER 252.0 | 1993-05-11 | 1241 | 0 | MANGANESE, TOTAL (UG/L AS MN) | 5 | 31.16
476244 | NORMANDY RESERVOIR - RILEY CREEK BRIDGE | DUCK RIVER 252.0 | 1993-05-11 | 1241 | 0 | MANGANESE, DISSOLVED (UG/L AS MN) | 5 | 31.16
476244 | NORMANDY RESERVOIR - RILEY CREEK BRIDGE | DUCK RIVER 252.0 | 1993-05-11 | 1241 | 0 | ZINC, DISSOLVED (UG/L AS ZN) | 10 | 31.16
476244 | NORMANDY RESERVOIR - RILEY CREEK BRIDGE | DUCK RIVER 252.0 | 1993-05-11 | 1241 | 0 | ZINC, TOTAL (UG/L AS ZN) | 10 | 31.16
476244 | NORMANDY RESERVOIR - RILEY CREEK BRIDGE | DUCK RIVER 252.0 | 1993-05-11 | 1241 | 0 | ALUMINUM, TOTAL (UG/L AS AL) | 180 | 31.16
476244 | NORMANDY RESERVOIR - RILEY CREEK BRIDGE | DUCK RIVER 252.0 | 1993-05-11 | 1241 | 0 | ALUMINUM, DISSOLVED (UG/L AS AL) | 90 | 31.16
476244 | NORMANDY RESERVOIR - RILEY CREEK BRIDGE | DUCK RIVER 252.0 | 1993-05-11 | 1241 | 0 | HARDNESS, CA MG CALCULATED (MG/L AS CACO3) | 50.2 | 31.16
476244 | NORMANDY RESERVOIR - RILEY CREEK BRIDGE | DUCK RIVER 252.0 | 1993-05-11 | 1241 | 0 | TURBIDITY,FIELD NEPHELOMETRIC TURBIDITY UNITS,NTU | 6.52 | 31.16
476244 | NORMANDY RESERVOIR - RILEY CREEK BRIDGE | DUCK RIVER 252.0 | 1993-05-11 | 1242 | 0 | NUMBER USED IN SAMPLE ACCOUNTING PROCEDURE | 4162 | 21.32
476244 | NORMANDY RESERVOIR - RILEY CREEK BRIDGE | DUCK RIVER 252.0 | 1993-05-11 | 1242 | 0 | TEMPERATURE, WATER (DEGREES CENTIGRADE) | 15.1 | 21.32
476244 | NORMANDY RESERVOIR - RILEY CREEK BRIDGE | DUCK RIVER 252.0 | 1993-05-11 | 1242 | 0 | COLOR (PLATINUM-COBALT UNITS) | 20 | 21.32
476244 | NORMANDY RESERVOIR - RILEY CREEK BRIDGE | DUCK RIVER 252.0 | 1993-05-11 | 1242 | 0 | COLOR,APPARENT(UNFILTERED SAMPLE) PLAT-COB UNITS | 35 | 21.32
476244 | NORMANDY RESERVOIR - RILEY CREEK BRIDGE | DUCK RIVER 252.0 | 1993-05-11 | 1242 | 0 | OXIDATION REDUCTION POTENTIAL (MILLIVOLTS) | 544 | 21.32
476244 | NORMANDY RESERVOIR - RILEY CREEK BRIDGE | DUCK RIVER 252.0 | 1993-05-11 | 1242 | 0 | SPECIFIC CONDUCTANCE,FIELD (UMHOS/CM @ 25C) | 93 | 21.32
476244 | NORMANDY RESERVOIR - RILEY CREEK BRIDGE | DUCK RIVER 252.0 | 1993-05-11 | 1242 | 0 | OXYGEN, DISSOLVED MG/L | 6.9 | 21.32
476244 | NORMANDY RESERVOIR - RILEY CREEK BRIDGE | DUCK RIVER 252.0 | 1993-05-11 | 1242 | 0 | OXYGEN, DISSOLVED, PERCENT OF SATURATION % | 67.647 | 21.32
476244 | NORMANDY RESERVOIR - RILEY CREEK BRIDGE | DUCK RIVER 252.0 | 1993-05-11 | 1242 | 0 | PH (STANDARD UNITS) | 7.1 | 21.32
476244 | NORMANDY RESERVOIR - RILEY CREEK BRIDGE | DUCK RIVER 252.0 | 1993-05-11 | 1242 | 0 | NITROGEN, AMMONIA, TOTAL (MG/L AS N) | 0.1 | 21.32
476244 | NORMANDY RESERVOIR - RILEY CREEK BRIDGE | DUCK RIVER 252.0 | 1993-05-11 | 1242 | 0 | AMMONIA, UNIONZED (MG/L AS N) | 0.00034519 | 21.32
476244 | NORMANDY RESERVOIR - RILEY CREEK BRIDGE | DUCK RIVER 252.0 | 1993-05-11 | 1242 | 0 | AMMONIA, UNIONIZED (CALC FR TEMP-PH-NH4) (MG/L) | 0.00041971 | 21.32
476244 | NORMANDY RESERVOIR - RILEY CREEK BRIDGE | DUCK RIVER 252.0 | 1993-05-11 | 1242 | 0 | NITRITE PLUS NITRATE, TOTAL 1 DET. (MG/L AS N) | 0.35 | 21.32
476244 | NORMANDY RESERVOIR - RILEY CREEK BRIDGE | DUCK RIVER 252.0 | 1993-05-11 | 1242 | 0 | PHOSPHORUS, DISSOLVED (MG/L AS P) | 0.06 | 21.32
476244 | NORMANDY RESERVOIR - RILEY CREEK BRIDGE | DUCK RIVER 252.0 | 1993-05-11 | 1242 | 0 | CALCIUM, DISSOLVED (MG/L AS CA) | 15 | 21.32
476244 | NORMANDY RESERVOIR - RILEY CREEK BRIDGE | DUCK RIVER 252.0 | 1993-05-11 | 1242 | 0 | CALCIUM, TOTAL (MG/L AS CA) | 15 | 21.32
476244 | NORMANDY RESERVOIR - RILEY CREEK BRIDGE | DUCK RIVER 252.0 | 1993-05-11 | 1242 | 0 | MAGNESIUM, DISSOLVED (MG/L AS MG) | 2.4 | 21.32
476244 | NORMANDY RESERVOIR - RILEY CREEK BRIDGE | DUCK RIVER 252.0 | 1993-05-11 | 1242 | 0 | MAGNESIUM, TOTAL (MG/L AS MG) | 2.4 | 21.32
476244 | NORMANDY RESERVOIR - RILEY CREEK BRIDGE | DUCK RIVER 252.0 | 1993-05-11 | 1242 | 0 | SULFATE, TOTAL (MG/L AS SO4) | 5 | 21.32
476244 | NORMANDY RESERVOIR - RILEY CREEK BRIDGE | DUCK RIVER 252.0 | 1993-05-11 | 1242 | 0 | COPPER, DISSOLVED (UG/L AS CU) | 10 | 21.32
476244 | NORMANDY RESERVOIR - RILEY CREEK BRIDGE | DUCK RIVER 252.0 | 1993-05-11 | 1242 | 0 | COPPER, TOTAL (UG/L AS CU) | 10 | 21.32
476244 | NORMANDY RESERVOIR - RILEY CREEK BRIDGE | DUCK RIVER 252.0 | 1993-05-11 | 1242 | 0 | IRON, TOTAL (UG/L AS FE) | 190 | 21.32
476244 | NORMANDY RESERVOIR - RILEY CREEK BRIDGE | DUCK RIVER 252.0 | 1993-05-11 | 1242 | 0 | IRON, DISSOLVED (UG/L AS FE) | 40 | 21.32
476244 | NORMANDY RESERVOIR - RILEY CREEK BRIDGE | DUCK RIVER 252.0 | 1993-05-11 | 1242 | 0 | MANGANESE, TOTAL (UG/L AS MN) | 5 | 21.32
476244 | NORMANDY RESERVOIR - RILEY CREEK BRIDGE | DUCK RIVER 252.0 | 1993-05-11 | 1242 | 0 | MANGANESE, DISSOLVED (UG/L AS MN) | 5 | 21.32
476244 | NORMANDY RESERVOIR - RILEY CREEK BRIDGE | DUCK RIVER 252.0 | 1993-05-11 | 1242 | 0 | ZINC, DISSOLVED (UG/L AS ZN) | 10 | 21.32
476244 | NORMANDY RESERVOIR - RILEY CREEK BRIDGE | DUCK RIVER 252.0 | 1993-05-11 | 1242 | 0 | ZINC, TOTAL (UG/L AS ZN) | 10 | 21.32
476244 | NORMANDY RESERVOIR - RILEY CREEK BRIDGE | DUCK RIVER 252.0 | 1993-05-11 | 1242 | 0 | ALUMINUM, TOTAL (UG/L AS AL) | 310 | 21.32
476244 | NORMANDY RESERVOIR - RILEY CREEK BRIDGE | DUCK RIVER 252.0 | 1993-05-11 | 1242 | 0 | ALUMINUM, DISSOLVED (UG/L AS AL) | 90 | 21.32
476244 | NORMANDY RESERVOIR - RILEY CREEK BRIDGE | DUCK RIVER 252.0 | 1993-05-11 | 1242 | 0 | HARDNESS, CA MG CALCULATED (MG/L AS CACO3) | 47.3 | 21.32
476244 | NORMANDY RESERVOIR - RILEY CREEK BRIDGE | DUCK RIVER 252.0 | 1993-05-11 | 1242 | 0 | TURBIDITY,FIELD NEPHELOMETRIC TURBIDITY UNITS,NTU | 6.4 | 21.32
476244 | NORMANDY RESERVOIR - RILEY CREEK BRIDGE | DUCK RIVER 252.0 | 1993-05-11 | 1243 | 0 | TEMPERATURE, WATER (DEGREES CENTIGRADE) | 16.1 | 16.4
476244 | NORMANDY RESERVOIR - RILEY CREEK BRIDGE | DUCK RIVER 252.0 | 1993-05-11 | 1243 | 0 | OXIDATION REDUCTION POTENTIAL (MILLIVOLTS) | 535 | 16.4
476244 | NORMANDY RESERVOIR - RILEY CREEK BRIDGE | DUCK RIVER 252.0 | 1993-05-11 | 1243 | 0 | SPECIFIC CONDUCTANCE,FIELD (UMHOS/CM @ 25C) | 89 | 16.4
476244 | NORMANDY RESERVOIR - RILEY CREEK BRIDGE | DUCK RIVER 252.0 | 1993-05-11 | 1243 | 0 | OXYGEN, DISSOLVED MG/L | 6.8 | 16.4
476244 | NORMANDY RESERVOIR - RILEY CREEK BRIDGE | DUCK RIVER 252.0 | 1993-05-11 | 1243 | 0 | OXYGEN, DISSOLVED, PERCENT OF SATURATION % | 68 | 16.4
476244 | NORMANDY RESERVOIR - RILEY CREEK BRIDGE | DUCK RIVER 252.0 | 1993-05-11 | 1243 | 0 | PH (STANDARD UNITS) | 7.3 | 16.4
476244 | NORMANDY RESERVOIR - RILEY CREEK BRIDGE | DUCK RIVER 252.0 | 1993-05-11 | 1244 | 0 | TEMPERATURE, WATER (DEGREES CENTIGRADE) | 17.3 | 11.48
476244 | NORMANDY RESERVOIR - RILEY CREEK BRIDGE | DUCK RIVER 252.0 | 1993-05-11 | 1244 | 0 | OXIDATION REDUCTION POTENTIAL (MILLIVOLTS) | 522 | 11.48
476244 | NORMANDY RESERVOIR - RILEY CREEK BRIDGE | DUCK RIVER 252.0 | 1993-05-11 | 1244 | 0 | SPECIFIC CONDUCTANCE,FIELD (UMHOS/CM @ 25C) | 94 | 11.48
476244 | NORMANDY RESERVOIR - RILEY CREEK BRIDGE | DUCK RIVER 252.0 | 1993-05-11 | 1244 | 0 | OXYGEN, DISSOLVED MG/L | 6.4 | 11.48
476244 | NORMANDY RESERVOIR - RILEY CREEK BRIDGE | DUCK RIVER 252.0 | 1993-05-11 | 1244 | 0 | OXYGEN, DISSOLVED, PERCENT OF SATURATION % | 65.9794 | 11.48
476244 | NORMANDY RESERVOIR - RILEY CREEK BRIDGE | DUCK RIVER 252.0 | 1993-05-11 | 1244 | 0 | PH (STANDARD UNITS) | 7.6 | 11.48
476244 | NORMANDY RESERVOIR - RILEY CREEK BRIDGE | DUCK RIVER 252.0 | 1993-05-11 | 1245 | 0 | TEMPERATURE, WATER (DEGREES CENTIGRADE) | 21.8 | 6.56
476244 | NORMANDY RESERVOIR - RILEY CREEK BRIDGE | DUCK RIVER 252.0 | 1993-05-11 | 1245 | 0 | OXIDATION REDUCTION POTENTIAL (MILLIVOLTS) | 419 | 6.56
476244 | NORMANDY RESERVOIR - RILEY CREEK BRIDGE | DUCK RIVER 252.0 | 1993-05-11 | 1245 | 0 | SPECIFIC CONDUCTANCE,FIELD (UMHOS/CM @ 25C) | 95 | 6.56
476244 | NORMANDY RESERVOIR - RILEY CREEK BRIDGE | DUCK RIVER 252.0 | 1993-05-11 | 1245 | 0 | OXYGEN, DISSOLVED MG/L | 12.2 | 6.56
476244 | NORMANDY RESERVOIR - RILEY CREEK BRIDGE | DUCK RIVER 252.0 | 1993-05-11 | 1245 | 0 | OXYGEN, DISSOLVED, PERCENT OF SATURATION % | 138.636 | 6.56
476244 | NORMANDY RESERVOIR - RILEY CREEK BRIDGE | DUCK RIVER 252.0 | 1993-05-11 | 1245 | 0 | PH (STANDARD UNITS) | 9.3 | 6.56
476244 | NORMANDY RESERVOIR - RILEY CREEK BRIDGE | DUCK RIVER 252.0 | 1993-05-11 | 1246 | 0 | TEMPERATURE, WATER (DEGREES CENTIGRADE) | 22.7 | 1.64
476244 | NORMANDY RESERVOIR - RILEY CREEK BRIDGE | DUCK RIVER 252.0 | 1993-05-11 | 1246 | 0 | ELEVATION, RESERVOIR SURFACE WATER IN FEET | 874.65 | 1.64
476244 | NORMANDY RESERVOIR - RILEY CREEK BRIDGE | DUCK RIVER 252.0 | 1993-05-11 | 1246 | 0 | TRANSPARENCY, SECCHI DISC (METERS) | 0.8 | 1.64
476244 | NORMANDY RESERVOIR - RILEY CREEK BRIDGE | DUCK RIVER 252.0 | 1993-05-11 | 1246 | 0 | OXIDATION REDUCTION POTENTIAL (MILLIVOLTS) | 418 | 1.64
476244 | NORMANDY RESERVOIR - RILEY CREEK BRIDGE | DUCK RIVER 252.0 | 1993-05-11 | 1246 | 0 | SPECIFIC CONDUCTANCE,FIELD (UMHOS/CM @ 25C) | 95 | 1.64
476244 | NORMANDY RESERVOIR - RILEY CREEK BRIDGE | DUCK RIVER 252.0 | 1993-05-11 | 1246 | 0 | OXYGEN, DISSOLVED MG/L | 12.3 | 1.64
476244 | NORMANDY RESERVOIR - RILEY CREEK BRIDGE | DUCK RIVER 252.0 | 1993-05-11 | 1246 | 0 | OXYGEN, DISSOLVED, PERCENT OF SATURATION % | 141.379 | 1.64
476244 | NORMANDY RESERVOIR - RILEY CREEK BRIDGE | DUCK RIVER 252.0 | 1993-05-11 | 1246 | 0 | PH (STANDARD UNITS) | 9.3 | 1.64
476244 | NORMANDY RESERVOIR - RILEY CREEK BRIDGE | DUCK RIVER 252.0 | 1993-06-09 | 1320 | 0 | NUMBER USED IN SAMPLE ACCOUNTING PROCEDURE | 5276 | 69.86
476244 | NORMANDY RESERVOIR - RILEY CREEK BRIDGE | DUCK RIVER 252.0 | 1993-06-09 | 1320 | 0 | TEMPERATURE, WATER (DEGREES CENTIGRADE) | 9.14 | 69.86
476244 | NORMANDY RESERVOIR - RILEY CREEK BRIDGE | DUCK RIVER 252.0 | 1993-06-09 | 1320 | 0 | ELEVATION, RESERVOIR SURFACE WATER IN FEET | 875.42 | 69.86
476244 | NORMANDY RESERVOIR - RILEY CREEK BRIDGE | DUCK RIVER 252.0 | 1993-06-09 | 1320 | 0 | TRANSPARENCY, SECCHI DISC (METERS) | 1.1 | 69.86
476244 | NORMANDY RESERVOIR - RILEY CREEK BRIDGE | DUCK RIVER 252.0 | 1993-06-09 | 1320 | 0 | OXIDATION REDUCTION POTENTIAL (MILLIVOLTS) | 488 | 69.86
476244 | NORMANDY RESERVOIR - RILEY CREEK BRIDGE | DUCK RIVER 252.0 | 1993-06-09 | 1320 | 0 | SPECIFIC CONDUCTANCE,FIELD (UMHOS/CM @ 25C) | 105.9 | 69.86
476244 | NORMANDY RESERVOIR - RILEY CREEK BRIDGE | DUCK RIVER 252.0 | 1993-06-09 | 1320 | 0 | OXYGEN, DISSOLVED MG/L | 0.35 | 69.86
476244 | NORMANDY RESERVOIR - RILEY CREEK BRIDGE | DUCK RIVER 252.0 | 1993-06-09 | 1320 | 0 | OXYGEN, DISSOLVED, PERCENT OF SATURATION % | 3.0172 | 69.86
476244 | NORMANDY RESERVOIR - RILEY CREEK BRIDGE | DUCK RIVER 252.0 | 1993-06-09 | 1320 | 0 | BOD, 5 DAY, 20 DEG C MG/L | 1.2 | 69.86
476244 | NORMANDY RESERVOIR - RILEY CREEK BRIDGE | DUCK RIVER 252.0 | 1993-06-09 | 1320 | 0 | BOD, 10 DAY, 20 DEG C MG/L | 2 | 69.86
476244 | NORMANDY RESERVOIR - RILEY CREEK BRIDGE | DUCK RIVER 252.0 | 1993-06-09 | 1320 | 0 | BOD, 20 DAY, 20 DEG C MG/L | 2.4 | 69.86
476244 | NORMANDY RESERVOIR - RILEY CREEK BRIDGE | DUCK RIVER 252.0 | 1993-06-09 | 1320 | 0 | BOD, 30 DAY, 20 DEG C MG/L | 3 | 69.86
476244 | NORMANDY RESERVOIR - RILEY CREEK BRIDGE | DUCK RIVER 252.0 | 1993-06-09 | 1320 | 0 | PH (STANDARD UNITS) | 7.31 | 69.86
476244 | NORMANDY RESERVOIR - RILEY CREEK BRIDGE | DUCK RIVER 252.0 | 1993-06-09 | 1320 | 0 | ALKALINITY TOATL FIELD, (MG/L AS CACO3) | 46 | 69.86
476244 | NORMANDY RESERVOIR - RILEY CREEK BRIDGE | DUCK RIVER 252.0 | 1993-06-09 | 1320 | 0 | BOD, 75 DAY, 20 DEG C MG/L | 4 | 69.86
476244 | NORMANDY RESERVOIR - RILEY CREEK BRIDGE | DUCK RIVER 252.0 | 1993-06-09 | 1320 | 0 | BOD, 90 DAY, 20 DEG C MG/L | 4.3 | 69.86
476244 | NORMANDY RESERVOIR - RILEY CREEK BRIDGE | DUCK RIVER 252.0 | 1993-06-09 | 1320 | 0 | BOD, 45 DAY, 20 DEG C MG/L | 3.3 | 69.86
476244 | NORMANDY RESERVOIR - RILEY CREEK BRIDGE | DUCK RIVER 252.0 | 1993-06-09 | 1320 | 0 | BOD, 60 DAY, 20 DEG C MG/L | 3.6 | 69.86
476244 | NORMANDY RESERVOIR - RILEY CREEK BRIDGE | DUCK RIVER 252.0 | 1993-06-09 | 1320 | 0 | TURBIDITY,FIELD NEPHELOMETRIC TURBIDITY UNITS,NTU | 10 | 69.86
476244 | NORMANDY RESERVOIR - RILEY CREEK BRIDGE | DUCK RIVER 252.0 | 1993-06-09 | 1330 | 0 | NUMBER USED IN SAMPLE ACCOUNTING PROCEDURE | 5249 | 66.58
476244 | NORMANDY RESERVOIR - RILEY CREEK BRIDGE | DUCK RIVER 252.0 | 1993-06-09 | 1330 | 0 | TEMPERATURE, WATER (DEGREES CENTIGRADE) | 9.06 | 66.58
476244 | NORMANDY RESERVOIR - RILEY CREEK BRIDGE | DUCK RIVER 252.0 | 1993-06-09 | 1330 | 0 | COLOR (PLATINUM-COBALT UNITS) | 10 | 66.58
476244 | NORMANDY RESERVOIR - RILEY CREEK BRIDGE | DUCK RIVER 252.0 | 1993-06-09 | 1330 | 0 | COLOR,APPARENT(UNFILTERED SAMPLE) PLAT-COB UNITS | 50 | 66.58
476244 | NORMANDY RESERVOIR - RILEY CREEK BRIDGE | DUCK RIVER 252.0 | 1993-06-09 | 1330 | 0 | OXIDATION REDUCTION POTENTIAL (MILLIVOLTS) | 512 | 66.58
476244 | NORMANDY RESERVOIR - RILEY CREEK BRIDGE | DUCK RIVER 252.0 | 1993-06-09 | 1330 | 0 | SPECIFIC CONDUCTANCE,FIELD (UMHOS/CM @ 25C) | 105.7 | 66.58
476244 | NORMANDY RESERVOIR - RILEY CREEK BRIDGE | DUCK RIVER 252.0 | 1993-06-09 | 1330 | 0 | OXYGEN, DISSOLVED MG/L | 0.62 | 66.58
476244 | NORMANDY RESERVOIR - RILEY CREEK BRIDGE | DUCK RIVER 252.0 | 1993-06-09 | 1330 | 0 | OXYGEN, DISSOLVED, PERCENT OF SATURATION % | 5.3448 | 66.58
476244 | NORMANDY RESERVOIR - RILEY CREEK BRIDGE | DUCK RIVER 252.0 | 1993-06-09 | 1330 | 0 | PH (STANDARD UNITS) | 6.92 | 66.58
476244 | NORMANDY RESERVOIR - RILEY CREEK BRIDGE | DUCK RIVER 252.0 | 1993-06-09 | 1330 | 0 | ALKALINITY TOATL FIELD, (MG/L AS CACO3) | 46 | 66.58
476244 | NORMANDY RESERVOIR - RILEY CREEK BRIDGE | DUCK RIVER 252.0 | 1993-06-09 | 1330 | 0 | NITROGEN, AMMONIA, TOTAL (MG/L AS N) | 0.04 | 66.58
476244 | NORMANDY RESERVOIR - RILEY CREEK BRIDGE | DUCK RIVER 252.0 | 1993-06-09 | 1330 | 0 | AMMONIA, UNIONZED (MG/L AS N) | 5.7324e-05 | 66.58
476244 | NORMANDY RESERVOIR - RILEY CREEK BRIDGE | DUCK RIVER 252.0 | 1993-06-09 | 1330 | 0 | AMMONIA, UNIONIZED (CALC FR TEMP-PH-NH4) (MG/L) | 6.97e-05 | 66.58
476244 | NORMANDY RESERVOIR - RILEY CREEK BRIDGE | DUCK RIVER 252.0 | 1993-06-09 | 1330 | 0 | NITRITE PLUS NITRATE, TOTAL 1 DET. (MG/L AS N) | 0.57 | 66.58
476244 | NORMANDY RESERVOIR - RILEY CREEK BRIDGE | DUCK RIVER 252.0 | 1993-06-09 | 1330 | 0 | PHOSPHORUS, DISSOLVED (MG/L AS P) | 0.009 | 66.58
476244 | NORMANDY RESERVOIR - RILEY CREEK BRIDGE | DUCK RIVER 252.0 | 1993-06-09 | 1330 | 0 | CALCIUM, DISSOLVED (MG/L AS CA) | 16 | 66.58
476244 | NORMANDY RESERVOIR - RILEY CREEK BRIDGE | DUCK RIVER 252.0 | 1993-06-09 | 1330 | 0 | CALCIUM, TOTAL (MG/L AS CA) | 16 | 66.58
476244 | NORMANDY RESERVOIR - RILEY CREEK BRIDGE | DUCK RIVER 252.0 | 1993-06-09 | 1330 | 0 | MAGNESIUM, DISSOLVED (MG/L AS MG) | 2.4 | 66.58
476244 | NORMANDY RESERVOIR - RILEY CREEK BRIDGE | DUCK RIVER 252.0 | 1993-06-09 | 1330 | 0 | MAGNESIUM, TOTAL (MG/L AS MG) | 2.4 | 66.58
476244 | NORMANDY RESERVOIR - RILEY CREEK BRIDGE | DUCK RIVER 252.0 | 1993-06-09 | 1330 | 0 | SULFATE, TOTAL (MG/L AS SO4) | 7 | 66.58
476244 | NORMANDY RESERVOIR - RILEY CREEK BRIDGE | DUCK RIVER 252.0 | 1993-06-09 | 1330 | 0 | COPPER, DISSOLVED (UG/L AS CU) | 10 | 66.58
476244 | NORMANDY RESERVOIR - RILEY CREEK BRIDGE | DUCK RIVER 252.0 | 1993-06-09 | 1330 | 0 | COPPER, TOTAL (UG/L AS CU) | 10 | 66.58
476244 | NORMANDY RESERVOIR - RILEY CREEK BRIDGE | DUCK RIVER 252.0 | 1993-06-09 | 1330 | 0 | IRON, TOTAL (UG/L AS FE) | 140 | 66.58
476244 | NORMANDY RESERVOIR - RILEY CREEK BRIDGE | DUCK RIVER 252.0 | 1993-06-09 | 1330 | 0 | IRON, DISSOLVED (UG/L AS FE) | 10 | 66.58
476244 | NORMANDY RESERVOIR - RILEY CREEK BRIDGE | DUCK RIVER 252.0 | 1993-06-09 | 1330 | 0 | MANGANESE, TOTAL (UG/L AS MN) | 330 | 66.58
476244 | NORMANDY RESERVOIR - RILEY CREEK BRIDGE | DUCK RIVER 252.0 | 1993-06-09 | 1330 | 0 | MANGANESE, DISSOLVED (UG/L AS MN) | 5 | 66.58
476244 | NORMANDY RESERVOIR - RILEY CREEK BRIDGE | DUCK RIVER 252.0 | 1993-06-09 | 1330 | 0 | ZINC, DISSOLVED (UG/L AS ZN) | 10 | 66.58
476244 | NORMANDY RESERVOIR - RILEY CREEK BRIDGE | DUCK RIVER 252.0 | 1993-06-09 | 1330 | 0 | ZINC, TOTAL (UG/L AS ZN) | 10 | 66.58
476244 | NORMANDY RESERVOIR - RILEY CREEK BRIDGE | DUCK RIVER 252.0 | 1993-06-09 | 1330 | 0 | ALUMINUM, TOTAL (UG/L AS AL) | 70 | 66.58
476244 | NORMANDY RESERVOIR - RILEY CREEK BRIDGE | DUCK RIVER 252.0 | 1993-06-09 | 1330 | 0 | ALUMINUM, DISSOLVED (UG/L AS AL) | 50 | 66.58
476244 | NORMANDY RESERVOIR - RILEY CREEK BRIDGE | DUCK RIVER 252.0 | 1993-06-09 | 1330 | 0 | HARDNESS, CA MG CALCULATED (MG/L AS CACO3) | 49.8 | 66.58
476244 | NORMANDY RESERVOIR - RILEY CREEK BRIDGE | DUCK RIVER 252.0 | 1993-06-09 | 1330 | 0 | TURBIDITY,FIELD NEPHELOMETRIC TURBIDITY UNITS,NTU | 7.82 | 66.58
476244 | NORMANDY RESERVOIR - RILEY CREEK BRIDGE | DUCK RIVER 252.0 | 1993-06-09 | 1340 | 0 | NUMBER USED IN SAMPLE ACCOUNTING PROCEDURE | 5250 | 63.96
476244 | NORMANDY RESERVOIR - RILEY CREEK BRIDGE | DUCK RIVER 252.0 | 1993-06-09 | 1340 | 0 | TEMPERATURE, WATER (DEGREES CENTIGRADE) | 9.03 | 63.96
476244 | NORMANDY RESERVOIR - RILEY CREEK BRIDGE | DUCK RIVER 252.0 | 1993-06-09 | 1340 | 0 | COLOR (PLATINUM-COBALT UNITS) | 15 | 63.96
476244 | NORMANDY RESERVOIR - RILEY CREEK BRIDGE | DUCK RIVER 252.0 | 1993-06-09 | 1340 | 0 | COLOR,APPARENT(UNFILTERED SAMPLE) PLAT-COB UNITS | 45 | 63.96
476244 | NORMANDY RESERVOIR - RILEY CREEK BRIDGE | DUCK RIVER 252.0 | 1993-06-09 | 1340 | 0 | OXIDATION REDUCTION POTENTIAL (MILLIVOLTS) | 517 | 63.96
476244 | NORMANDY RESERVOIR - RILEY CREEK BRIDGE | DUCK RIVER 252.0 | 1993-06-09 | 1340 | 0 | SPECIFIC CONDUCTANCE,FIELD (UMHOS/CM @ 25C) | 106 | 63.96
476244 | NORMANDY RESERVOIR - RILEY CREEK BRIDGE | DUCK RIVER 252.0 | 1993-06-09 | 1340 | 0 | OXYGEN, DISSOLVED MG/L | 0.66 | 63.96
476244 | NORMANDY RESERVOIR - RILEY CREEK BRIDGE | DUCK RIVER 252.0 | 1993-06-09 | 1340 | 0 | OXYGEN, DISSOLVED, PERCENT OF SATURATION % | 5.6897 | 63.96
476244 | NORMANDY RESERVOIR - RILEY CREEK BRIDGE | DUCK RIVER 252.0 | 1993-06-09 | 1340 | 0 | PH (STANDARD UNITS) | 6.87 | 63.96
476244 | NORMANDY RESERVOIR - RILEY CREEK BRIDGE | DUCK RIVER 252.0 | 1993-06-09 | 1340 | 0 | ALKALINITY TOATL FIELD, (MG/L AS CACO3) | 45 | 63.96
476244 | NORMANDY RESERVOIR - RILEY CREEK BRIDGE | DUCK RIVER 252.0 | 1993-06-09 | 1340 | 0 | NITROGEN, AMMONIA, TOTAL (MG/L AS N) | 0.04 | 63.96
476244 | NORMANDY RESERVOIR - RILEY CREEK BRIDGE | DUCK RIVER 252.0 | 1993-06-09 | 1340 | 0 | AMMONIA, UNIONZED (MG/L AS N) | 5.0977e-05 | 63.96
476244 | NORMANDY RESERVOIR - RILEY CREEK BRIDGE | DUCK RIVER 252.0 | 1993-06-09 | 1340 | 0 | AMMONIA, UNIONIZED (CALC FR TEMP-PH-NH4) (MG/L) | 6.1983e-05 | 63.96
476244 | NORMANDY RESERVOIR - RILEY CREEK BRIDGE | DUCK RIVER 252.0 | 1993-06-09 | 1340 | 0 | NITRITE PLUS NITRATE, TOTAL 1 DET. (MG/L AS N) | 0.56 | 63.96
476244 | NORMANDY RESERVOIR - RILEY CREEK BRIDGE | DUCK RIVER 252.0 | 1993-06-09 | 1340 | 0 | PHOSPHORUS, DISSOLVED (MG/L AS P) | 0.009 | 63.96
476244 | NORMANDY RESERVOIR - RILEY CREEK BRIDGE | DUCK RIVER 252.0 | 1993-06-09 | 1340 | 0 | CALCIUM, DISSOLVED (MG/L AS CA) | 16 | 63.96
476244 | NORMANDY RESERVOIR - RILEY CREEK BRIDGE | DUCK RIVER 252.0 | 1993-06-09 | 1340 | 0 | CALCIUM, TOTAL (MG/L AS CA) | 16 | 63.96
476244 | NORMANDY RESERVOIR - RILEY CREEK BRIDGE | DUCK RIVER 252.0 | 1993-06-09 | 1340 | 0 | MAGNESIUM, DISSOLVED (MG/L AS MG) | 2.5 | 63.96
476244 | NORMANDY RESERVOIR - RILEY CREEK BRIDGE | DUCK RIVER 252.0 | 1993-06-09 | 1340 | 0 | MAGNESIUM, TOTAL (MG/L AS MG) | 2.5 | 63.96
476244 | NORMANDY RESERVOIR - RILEY CREEK BRIDGE | DUCK RIVER 252.0 | 1993-06-09 | 1340 | 0 | SULFATE, TOTAL (MG/L AS SO4) | 5 | 63.96
476244 | NORMANDY RESERVOIR - RILEY CREEK BRIDGE | DUCK RIVER 252.0 | 1993-06-09 | 1340 | 0 | COPPER, DISSOLVED (UG/L AS CU) | 10 | 63.96
476244 | NORMANDY RESERVOIR - RILEY CREEK BRIDGE | DUCK RIVER 252.0 | 1993-06-09 | 1340 | 0 | COPPER, TOTAL (UG/L AS CU) | 10 | 63.96
476244 | NORMANDY RESERVOIR - RILEY CREEK BRIDGE | DUCK RIVER 252.0 | 1993-06-09 | 1340 | 0 | IRON, TOTAL (UG/L AS FE) | 160 | 63.96
476244 | NORMANDY RESERVOIR - RILEY CREEK BRIDGE | DUCK RIVER 252.0 | 1993-06-09 | 1340 | 0 | IRON, DISSOLVED (UG/L AS FE) | 10 | 63.96
476244 | NORMANDY RESERVOIR - RILEY CREEK BRIDGE | DUCK RIVER 252.0 | 1993-06-09 | 1340 | 0 | MANGANESE, TOTAL (UG/L AS MN) | 310 | 63.96
476244 | NORMANDY RESERVOIR - RILEY CREEK BRIDGE | DUCK RIVER 252.0 | 1993-06-09 | 1340 | 0 | MANGANESE, DISSOLVED (UG/L AS MN) | 5 | 63.96
476244 | NORMANDY RESERVOIR - RILEY CREEK BRIDGE | DUCK RIVER 252.0 | 1993-06-09 | 1340 | 0 | ZINC, DISSOLVED (UG/L AS ZN) | 10 | 63.96
476244 | NORMANDY RESERVOIR - RILEY CREEK BRIDGE | DUCK RIVER 252.0 | 1993-06-09 | 1340 | 0 | ZINC, TOTAL (UG/L AS ZN) | 10 | 63.96
476244 | NORMANDY RESERVOIR - RILEY CREEK BRIDGE | DUCK RIVER 252.0 | 1993-06-09 | 1340 | 0 | ALUMINUM, TOTAL (UG/L AS AL) | 100 | 63.96
476244 | NORMANDY RESERVOIR - RILEY CREEK BRIDGE | DUCK RIVER 252.0 | 1993-06-09 | 1340 | 0 | ALUMINUM, DISSOLVED (UG/L AS AL) | 50 | 63.96
476244 | NORMANDY RESERVOIR - RILEY CREEK BRIDGE | DUCK RIVER 252.0 | 1993-06-09 | 1340 | 0 | HARDNESS, CA MG CALCULATED (MG/L AS CACO3) | 50.2 | 63.96
476244 | NORMANDY RESERVOIR - RILEY CREEK BRIDGE | DUCK RIVER 252.0 | 1993-06-09 | 1340 | 0 | TURBIDITY,FIELD NEPHELOMETRIC TURBIDITY UNITS,NTU | 6.7 | 63.96
476244 | NORMANDY RESERVOIR - RILEY CREEK BRIDGE | DUCK RIVER 252.0 | 1993-06-09 | 1343 | 0 | TEMPERATURE, WATER (DEGREES CENTIGRADE) | 9.12 | 58.38
476244 | NORMANDY RESERVOIR - RILEY CREEK BRIDGE | DUCK RIVER 252.0 | 1993-06-09 | 1343 | 0 | OXIDATION REDUCTION POTENTIAL (MILLIVOLTS) | 515 | 58.38
476244 | NORMANDY RESERVOIR - RILEY CREEK BRIDGE | DUCK RIVER 252.0 | 1993-06-09 | 1343 | 0 | SPECIFIC CONDUCTANCE,FIELD (UMHOS/CM @ 25C) | 105.9 | 58.38
476244 | NORMANDY RESERVOIR - RILEY CREEK BRIDGE | DUCK RIVER 252.0 | 1993-06-09 | 1343 | 0 | OXYGEN, DISSOLVED MG/L | 0.92 | 58.38
476244 | NORMANDY RESERVOIR - RILEY CREEK BRIDGE | DUCK RIVER 252.0 | 1993-06-09 | 1343 | 0 | OXYGEN, DISSOLVED, PERCENT OF SATURATION % | 7.931 | 58.38
476244 | NORMANDY RESERVOIR - RILEY CREEK BRIDGE | DUCK RIVER 252.0 | 1993-06-09 | 1343 | 0 | PH (STANDARD UNITS) | 6.9 | 58.38
476244 | NORMANDY RESERVOIR - RILEY CREEK BRIDGE | DUCK RIVER 252.0 | 1993-06-09 | 1346 | 0 | NUMBER USED IN SAMPLE ACCOUNTING PROCEDURE | 5251 | 54.12
476244 | NORMANDY RESERVOIR - RILEY CREEK BRIDGE | DUCK RIVER 252.0 | 1993-06-09 | 1346 | 0 | TEMPERATURE, WATER (DEGREES CENTIGRADE) | 9.54 | 54.12
476244 | NORMANDY RESERVOIR - RILEY CREEK BRIDGE | DUCK RIVER 252.0 | 1993-06-09 | 1346 | 0 | COLOR (PLATINUM-COBALT UNITS) | 10 | 54.12
476244 | NORMANDY RESERVOIR - RILEY CREEK BRIDGE | DUCK RIVER 252.0 | 1993-06-09 | 1346 | 0 | COLOR,APPARENT(UNFILTERED SAMPLE) PLAT-COB UNITS | 25 | 54.12
476244 | NORMANDY RESERVOIR - RILEY CREEK BRIDGE | DUCK RIVER 252.0 | 1993-06-09 | 1346 | 0 | OXIDATION REDUCTION POTENTIAL (MILLIVOLTS) | 514 | 54.12
476244 | NORMANDY RESERVOIR - RILEY CREEK BRIDGE | DUCK RIVER 252.0 | 1993-06-09 | 1346 | 0 | SPECIFIC CONDUCTANCE,FIELD (UMHOS/CM @ 25C) | 104.4 | 54.12
476244 | NORMANDY RESERVOIR - RILEY CREEK BRIDGE | DUCK RIVER 252.0 | 1993-06-09 | 1346 | 0 | OXYGEN, DISSOLVED MG/L | 2.03 | 54.12
476244 | NORMANDY RESERVOIR - RILEY CREEK BRIDGE | DUCK RIVER 252.0 | 1993-06-09 | 1346 | 0 | OXYGEN, DISSOLVED, PERCENT OF SATURATION % | 17.9646 | 54.12
476244 | NORMANDY RESERVOIR - RILEY CREEK BRIDGE | DUCK RIVER 252.0 | 1993-06-09 | 1346 | 0 | PH (STANDARD UNITS) | 6.94 | 54.12
476244 | NORMANDY RESERVOIR - RILEY CREEK BRIDGE | DUCK RIVER 252.0 | 1993-06-09 | 1346 | 0 | ALKALINITY TOATL FIELD, (MG/L AS CACO3) | 45 | 54.12
476244 | NORMANDY RESERVOIR - RILEY CREEK BRIDGE | DUCK RIVER 252.0 | 1993-06-09 | 1346 | 0 | NITROGEN, AMMONIA, TOTAL (MG/L AS N) | 0.01 | 54.12
476244 | NORMANDY RESERVOIR - RILEY CREEK BRIDGE | DUCK RIVER 252.0 | 1993-06-09 | 1346 | 0 | AMMONIA, UNIONZED (MG/L AS N) | 1.5583e-05 | 54.12
476244 | NORMANDY RESERVOIR - RILEY CREEK BRIDGE | DUCK RIVER 252.0 | 1993-06-09 | 1346 | 0 | AMMONIA, UNIONIZED (CALC FR TEMP-PH-NH4) (MG/L) | 1.8947e-05 | 54.12
476244 | NORMANDY RESERVOIR - RILEY CREEK BRIDGE | DUCK RIVER 252.0 | 1993-06-09 | 1346 | 0 | NITRITE PLUS NITRATE, TOTAL 1 DET. (MG/L AS N) | 0.56 | 54.12
476244 | NORMANDY RESERVOIR - RILEY CREEK BRIDGE | DUCK RIVER 252.0 | 1993-06-09 | 1346 | 0 | PHOSPHORUS, DISSOLVED (MG/L AS P) | 0.01 | 54.12
476244 | NORMANDY RESERVOIR - RILEY CREEK BRIDGE | DUCK RIVER 252.0 | 1993-06-09 | 1346 | 0 | CALCIUM, DISSOLVED (MG/L AS CA) | 15 | 54.12
476244 | NORMANDY RESERVOIR - RILEY CREEK BRIDGE | DUCK RIVER 252.0 | 1993-06-09 | 1346 | 0 | CALCIUM, TOTAL (MG/L AS CA) | 15 | 54.12
476244 | NORMANDY RESERVOIR - RILEY CREEK BRIDGE | DUCK RIVER 252.0 | 1993-06-09 | 1346 | 0 | MAGNESIUM, DISSOLVED (MG/L AS MG) | 2.4 | 54.12
476244 | NORMANDY RESERVOIR - RILEY CREEK BRIDGE | DUCK RIVER 252.0 | 1993-06-09 | 1346 | 0 | MAGNESIUM, TOTAL (MG/L AS MG) | 2.4 | 54.12
476244 | NORMANDY RESERVOIR - RILEY CREEK BRIDGE | DUCK RIVER 252.0 | 1993-06-09 | 1346 | 0 | SULFATE, TOTAL (MG/L AS SO4) | 8 | 54.12
476244 | NORMANDY RESERVOIR - RILEY CREEK BRIDGE | DUCK RIVER 252.0 | 1993-06-09 | 1346 | 0 | COPPER, DISSOLVED (UG/L AS CU) | 10 | 54.12
476244 | NORMANDY RESERVOIR - RILEY CREEK BRIDGE | DUCK RIVER 252.0 | 1993-06-09 | 1346 | 0 | COPPER, TOTAL (UG/L AS CU) | 10 | 54.12
476244 | NORMANDY RESERVOIR - RILEY CREEK BRIDGE | DUCK RIVER 252.0 | 1993-06-09 | 1346 | 0 | IRON, TOTAL (UG/L AS FE) | 130 | 54.12
476244 | NORMANDY RESERVOIR - RILEY CREEK BRIDGE | DUCK RIVER 252.0 | 1993-06-09 | 1346 | 0 | IRON, DISSOLVED (UG/L AS FE) | 20 | 54.12
476244 | NORMANDY RESERVOIR - RILEY CREEK BRIDGE | DUCK RIVER 252.0 | 1993-06-09 | 1346 | 0 | MANGANESE, TOTAL (UG/L AS MN) | 88 | 54.12
476244 | NORMANDY RESERVOIR - RILEY CREEK BRIDGE | DUCK RIVER 252.0 | 1993-06-09 | 1346 | 0 | MANGANESE, DISSOLVED (UG/L AS MN) | 5 | 54.12
476244 | NORMANDY RESERVOIR - RILEY CREEK BRIDGE | DUCK RIVER 252.0 | 1993-06-09 | 1346 | 0 | ZINC, DISSOLVED (UG/L AS ZN) | 10 | 54.12
476244 | NORMANDY RESERVOIR - RILEY CREEK BRIDGE | DUCK RIVER 252.0 | 1993-06-09 | 1346 | 0 | ZINC, TOTAL (UG/L AS ZN) | 10 | 54.12
476244 | NORMANDY RESERVOIR - RILEY CREEK BRIDGE | DUCK RIVER 252.0 | 1993-06-09 | 1346 | 0 | ALUMINUM, TOTAL (UG/L AS AL) | 110 | 54.12
476244 | NORMANDY RESERVOIR - RILEY CREEK BRIDGE | DUCK RIVER 252.0 | 1993-06-09 | 1346 | 0 | ALUMINUM, DISSOLVED (UG/L AS AL) | 50 | 54.12
476244 | NORMANDY RESERVOIR - RILEY CREEK BRIDGE | DUCK RIVER 252.0 | 1993-06-09 | 1346 | 0 | HARDNESS, CA MG CALCULATED (MG/L AS CACO3) | 47.3 | 54.12
476244 | NORMANDY RESERVOIR - RILEY CREEK BRIDGE | DUCK RIVER 252.0 | 1993-06-09 | 1346 | 0 | TURBIDITY,FIELD NEPHELOMETRIC TURBIDITY UNITS,NTU | 6.31 | 54.12
476244 | NORMANDY RESERVOIR - RILEY CREEK BRIDGE | DUCK RIVER 252.0 | 1993-06-09 | 1352 | 0 | TEMPERATURE, WATER (DEGREES CENTIGRADE) | 9.89 | 52.48
476244 | NORMANDY RESERVOIR - RILEY CREEK BRIDGE | DUCK RIVER 252.0 | 1993-06-09 | 1352 | 0 | OXIDATION REDUCTION POTENTIAL (MILLIVOLTS) | 515 | 52.48
476244 | NORMANDY RESERVOIR - RILEY CREEK BRIDGE | DUCK RIVER 252.0 | 1993-06-09 | 1352 | 0 | SPECIFIC CONDUCTANCE,FIELD (UMHOS/CM @ 25C) | 103.8 | 52.48
476244 | NORMANDY RESERVOIR - RILEY CREEK BRIDGE | DUCK RIVER 252.0 | 1993-06-09 | 1352 | 0 | OXYGEN, DISSOLVED MG/L | 2.6 | 52.48
476244 | NORMANDY RESERVOIR - RILEY CREEK BRIDGE | DUCK RIVER 252.0 | 1993-06-09 | 1352 | 0 | OXYGEN, DISSOLVED, PERCENT OF SATURATION % | 23.0088 | 52.48
476244 | NORMANDY RESERVOIR - RILEY CREEK BRIDGE | DUCK RIVER 252.0 | 1993-06-09 | 1352 | 0 | PH (STANDARD UNITS) | 6.95 | 52.48
476244 | NORMANDY RESERVOIR - RILEY CREEK BRIDGE | DUCK RIVER 252.0 | 1993-06-09 | 1400 | 0 | NUMBER USED IN SAMPLE ACCOUNTING PROCEDURE | 5252 | 44.28
476244 | NORMANDY RESERVOIR - RILEY CREEK BRIDGE | DUCK RIVER 252.0 | 1993-06-09 | 1400 | 0 | TEMPERATURE, WATER (DEGREES CENTIGRADE) | 11.1 | 44.28
476244 | NORMANDY RESERVOIR - RILEY CREEK BRIDGE | DUCK RIVER 252.0 | 1993-06-09 | 1400 | 0 | COLOR (PLATINUM-COBALT UNITS) | 10 | 44.28
476244 | NORMANDY RESERVOIR - RILEY CREEK BRIDGE | DUCK RIVER 252.0 | 1993-06-09 | 1400 | 0 | COLOR,APPARENT(UNFILTERED SAMPLE) PLAT-COB UNITS | 20 | 44.28
476244 | NORMANDY RESERVOIR - RILEY CREEK BRIDGE | DUCK RIVER 252.0 | 1993-06-09 | 1400 | 0 | OXIDATION REDUCTION POTENTIAL (MILLIVOLTS) | 513 | 44.28
476244 | NORMANDY RESERVOIR - RILEY CREEK BRIDGE | DUCK RIVER 252.0 | 1993-06-09 | 1400 | 0 | SPECIFIC CONDUCTANCE,FIELD (UMHOS/CM @ 25C) | 101.8 | 44.28
476244 | NORMANDY RESERVOIR - RILEY CREEK BRIDGE | DUCK RIVER 252.0 | 1993-06-09 | 1400 | 0 | OXYGEN, DISSOLVED MG/L | 3.51 | 44.28
476244 | NORMANDY RESERVOIR - RILEY CREEK BRIDGE | DUCK RIVER 252.0 | 1993-06-09 | 1400 | 0 | OXYGEN, DISSOLVED, PERCENT OF SATURATION % | 31.6216 | 44.28
476244 | NORMANDY RESERVOIR - RILEY CREEK BRIDGE | DUCK RIVER 252.0 | 1993-06-09 | 1400 | 0 | PH (STANDARD UNITS) | 6.97 | 44.28
476244 | NORMANDY RESERVOIR - RILEY CREEK BRIDGE | DUCK RIVER 252.0 | 1993-06-09 | 1400 | 0 | ALKALINITY TOATL FIELD, (MG/L AS CACO3) | 41 | 44.28
476244 | NORMANDY RESERVOIR - RILEY CREEK BRIDGE | DUCK RIVER 252.0 | 1993-06-09 | 1400 | 0 | NITROGEN, AMMONIA, TOTAL (MG/L AS N) | 0.02 | 44.28
476244 | NORMANDY RESERVOIR - RILEY CREEK BRIDGE | DUCK RIVER 252.0 | 1993-06-09 | 1400 | 0 | AMMONIA, UNIONZED (MG/L AS N) | 3.7716e-05 | 44.28
476244 | NORMANDY RESERVOIR - RILEY CREEK BRIDGE | DUCK RIVER 252.0 | 1993-06-09 | 1400 | 0 | AMMONIA, UNIONIZED (CALC FR TEMP-PH-NH4) (MG/L) | 4.5858e-05 | 44.28
476244 | NORMANDY RESERVOIR - RILEY CREEK BRIDGE | DUCK RIVER 252.0 | 1993-06-09 | 1400 | 0 | NITRITE PLUS NITRATE, TOTAL 1 DET. (MG/L AS N) | 0.54 | 44.28
476244 | NORMANDY RESERVOIR - RILEY CREEK BRIDGE | DUCK RIVER 252.0 | 1993-06-09 | 1400 | 0 | PHOSPHORUS, DISSOLVED (MG/L AS P) | 0.02 | 44.28
476244 | NORMANDY RESERVOIR - RILEY CREEK BRIDGE | DUCK RIVER 252.0 | 1993-06-09 | 1400 | 0 | CALCIUM, DISSOLVED (MG/L AS CA) | 13 | 44.28
476244 | NORMANDY RESERVOIR - RILEY CREEK BRIDGE | DUCK RIVER 252.0 | 1993-06-09 | 1400 | 0 | CALCIUM, TOTAL (MG/L AS CA) | 15 | 44.28
476244 | NORMANDY RESERVOIR - RILEY CREEK BRIDGE | DUCK RIVER 252.0 | 1993-06-09 | 1400 | 0 | MAGNESIUM, DISSOLVED (MG/L AS MG) | 2 | 44.28
476244 | NORMANDY RESERVOIR - RILEY CREEK BRIDGE | DUCK RIVER 252.0 | 1993-06-09 | 1400 | 0 | MAGNESIUM, TOTAL (MG/L AS MG) | 2.1 | 44.28
476244 | NORMANDY RESERVOIR - RILEY CREEK BRIDGE | DUCK RIVER 252.0 | 1993-06-09 | 1400 | 0 | SULFATE, TOTAL (MG/L AS SO4) | 6 | 44.28
476244 | NORMANDY RESERVOIR - RILEY CREEK BRIDGE | DUCK RIVER 252.0 | 1993-06-09 | 1400 | 0 | COPPER, DISSOLVED (UG/L AS CU) | 10 | 44.28
476244 | NORMANDY RESERVOIR - RILEY CREEK BRIDGE | DUCK RIVER 252.0 | 1993-06-09 | 1400 | 0 | COPPER, TOTAL (UG/L AS CU) | 10 | 44.28
476244 | NORMANDY RESERVOIR - RILEY CREEK BRIDGE | DUCK RIVER 252.0 | 1993-06-09 | 1400 | 0 | IRON, TOTAL (UG/L AS FE) | 120 | 44.28
476244 | NORMANDY RESERVOIR - RILEY CREEK BRIDGE | DUCK RIVER 252.0 | 1993-06-09 | 1400 | 0 | IRON, DISSOLVED (UG/L AS FE) | 20 | 44.28
476244 | NORMANDY RESERVOIR - RILEY CREEK BRIDGE | DUCK RIVER 252.0 | 1993-06-09 | 1400 | 0 | MANGANESE, TOTAL (UG/L AS MN) | 26 | 44.28
476244 | NORMANDY RESERVOIR - RILEY CREEK BRIDGE | DUCK RIVER 252.0 | 1993-06-09 | 1400 | 0 | MANGANESE, DISSOLVED (UG/L AS MN) | 5 | 44.28
476244 | NORMANDY RESERVOIR - RILEY CREEK BRIDGE | DUCK RIVER 252.0 | 1993-06-09 | 1400 | 0 | ZINC, DISSOLVED (UG/L AS ZN) | 20 | 44.28
476244 | NORMANDY RESERVOIR - RILEY CREEK BRIDGE | DUCK RIVER 252.0 | 1993-06-09 | 1400 | 0 | ZINC, TOTAL (UG/L AS ZN) | 10 | 44.28
476244 | NORMANDY RESERVOIR - RILEY CREEK BRIDGE | DUCK RIVER 252.0 | 1993-06-09 | 1400 | 0 | ALUMINUM, TOTAL (UG/L AS AL) | 130 | 44.28
476244 | NORMANDY RESERVOIR - RILEY CREEK BRIDGE | DUCK RIVER 252.0 | 1993-06-09 | 1400 | 0 | ALUMINUM, DISSOLVED (UG/L AS AL) | 50 | 44.28
476244 | NORMANDY RESERVOIR - RILEY CREEK BRIDGE | DUCK RIVER 252.0 | 1993-06-09 | 1400 | 0 | HARDNESS, CA MG CALCULATED (MG/L AS CACO3) | 46.1 | 44.28
476244 | NORMANDY RESERVOIR - RILEY CREEK BRIDGE | DUCK RIVER 252.0 | 1993-06-09 | 1400 | 0 | TURBIDITY,FIELD NEPHELOMETRIC TURBIDITY UNITS,NTU | 6.02 | 44.28
476244 | NORMANDY RESERVOIR - RILEY CREEK BRIDGE | DUCK RIVER 252.0 | 1993-06-09 | 1402 | 0 | TEMPERATURE, WATER (DEGREES CENTIGRADE) | 12.08 | 39.36
476244 | NORMANDY RESERVOIR - RILEY CREEK BRIDGE | DUCK RIVER 252.0 | 1993-06-09 | 1402 | 0 | OXIDATION REDUCTION POTENTIAL (MILLIVOLTS) | 513 | 39.36
476244 | NORMANDY RESERVOIR - RILEY CREEK BRIDGE | DUCK RIVER 252.0 | 1993-06-09 | 1402 | 0 | SPECIFIC CONDUCTANCE,FIELD (UMHOS/CM @ 25C) | 101.1 | 39.36
476244 | NORMANDY RESERVOIR - RILEY CREEK BRIDGE | DUCK RIVER 252.0 | 1993-06-09 | 1402 | 0 | OXYGEN, DISSOLVED MG/L | 3.32 | 39.36
476244 | NORMANDY RESERVOIR - RILEY CREEK BRIDGE | DUCK RIVER 252.0 | 1993-06-09 | 1402 | 0 | OXYGEN, DISSOLVED, PERCENT OF SATURATION % | 30.7407 | 39.36
476244 | NORMANDY RESERVOIR - RILEY CREEK BRIDGE | DUCK RIVER 252.0 | 1993-06-09 | 1402 | 0 | PH (STANDARD UNITS) | 6.97 | 39.36
476244 | NORMANDY RESERVOIR - RILEY CREEK BRIDGE | DUCK RIVER 252.0 | 1993-06-09 | 1405 | 0 | NUMBER USED IN SAMPLE ACCOUNTING PROCEDURE | 5253 | 34.44
476244 | NORMANDY RESERVOIR - RILEY CREEK BRIDGE | DUCK RIVER 252.0 | 1993-06-09 | 1405 | 0 | TEMPERATURE, WATER (DEGREES CENTIGRADE) | 13.56 | 34.44
476244 | NORMANDY RESERVOIR - RILEY CREEK BRIDGE | DUCK RIVER 252.0 | 1993-06-09 | 1405 | 0 | COLOR (PLATINUM-COBALT UNITS) | 20 | 34.44
476244 | NORMANDY RESERVOIR - RILEY CREEK BRIDGE | DUCK RIVER 252.0 | 1993-06-09 | 1405 | 0 | COLOR,APPARENT(UNFILTERED SAMPLE) PLAT-COB UNITS | 25 | 34.44
476244 | NORMANDY RESERVOIR - RILEY CREEK BRIDGE | DUCK RIVER 252.0 | 1993-06-09 | 1405 | 0 | OXIDATION REDUCTION POTENTIAL (MILLIVOLTS) | 514 | 34.44
476244 | NORMANDY RESERVOIR - RILEY CREEK BRIDGE | DUCK RIVER 252.0 | 1993-06-09 | 1405 | 0 | SPECIFIC CONDUCTANCE,FIELD (UMHOS/CM @ 25C) | 98.2 | 34.44
476244 | NORMANDY RESERVOIR - RILEY CREEK BRIDGE | DUCK RIVER 252.0 | 1993-06-09 | 1405 | 0 | OXYGEN, DISSOLVED MG/L | 2.86 | 34.44
476244 | NORMANDY RESERVOIR - RILEY CREEK BRIDGE | DUCK RIVER 252.0 | 1993-06-09 | 1405 | 0 | OXYGEN, DISSOLVED, PERCENT OF SATURATION % | 27.5 | 34.44
476244 | NORMANDY RESERVOIR - RILEY CREEK BRIDGE | DUCK RIVER 252.0 | 1993-06-09 | 1405 | 0 | PH (STANDARD UNITS) | 6.95 | 34.44
476244 | NORMANDY RESERVOIR - RILEY CREEK BRIDGE | DUCK RIVER 252.0 | 1993-06-09 | 1405 | 0 | ALKALINITY TOATL FIELD, (MG/L AS CACO3) | 40 | 34.44
476244 | NORMANDY RESERVOIR - RILEY CREEK BRIDGE | DUCK RIVER 252.0 | 1993-06-09 | 1405 | 0 | NITROGEN, AMMONIA, TOTAL (MG/L AS N) | 0.02 | 34.44
476244 | NORMANDY RESERVOIR - RILEY CREEK BRIDGE | DUCK RIVER 252.0 | 1993-06-09 | 1405 | 0 | AMMONIA, UNIONZED (MG/L AS N) | 4.3529e-05 | 34.44
476244 | NORMANDY RESERVOIR - RILEY CREEK BRIDGE | DUCK RIVER 252.0 | 1993-06-09 | 1405 | 0 | AMMONIA, UNIONIZED (CALC FR TEMP-PH-NH4) (MG/L) | 5.2927e-05 | 34.44
476244 | NORMANDY RESERVOIR - RILEY CREEK BRIDGE | DUCK RIVER 252.0 | 1993-06-09 | 1405 | 0 | NITRITE PLUS NITRATE, TOTAL 1 DET. (MG/L AS N) | 0.54 | 34.44
476244 | NORMANDY RESERVOIR - RILEY CREEK BRIDGE | DUCK RIVER 252.0 | 1993-06-09 | 1405 | 0 | PHOSPHORUS, DISSOLVED (MG/L AS P) | 0.03 | 34.44
476244 | NORMANDY RESERVOIR - RILEY CREEK BRIDGE | DUCK RIVER 252.0 | 1993-06-09 | 1405 | 0 | CALCIUM, DISSOLVED (MG/L AS CA) | 13 | 34.44
476244 | NORMANDY RESERVOIR - RILEY CREEK BRIDGE | DUCK RIVER 252.0 | 1993-06-09 | 1405 | 0 | CALCIUM, TOTAL (MG/L AS CA) | 14 | 34.44
476244 | NORMANDY RESERVOIR - RILEY CREEK BRIDGE | DUCK RIVER 252.0 | 1993-06-09 | 1405 | 0 | MAGNESIUM, DISSOLVED (MG/L AS MG) | 2 | 34.44
476244 | NORMANDY RESERVOIR - RILEY CREEK BRIDGE | DUCK RIVER 252.0 | 1993-06-09 | 1405 | 0 | MAGNESIUM, TOTAL (MG/L AS MG) | 2 | 34.44
476244 | NORMANDY RESERVOIR - RILEY CREEK BRIDGE | DUCK RIVER 252.0 | 1993-06-09 | 1405 | 0 | SULFATE, TOTAL (MG/L AS SO4) | 7 | 34.44
476244 | NORMANDY RESERVOIR - RILEY CREEK BRIDGE | DUCK RIVER 252.0 | 1993-06-09 | 1405 | 0 | COPPER, DISSOLVED (UG/L AS CU) | 10 | 34.44
476244 | NORMANDY RESERVOIR - RILEY CREEK BRIDGE | DUCK RIVER 252.0 | 1993-06-09 | 1405 | 0 | COPPER, TOTAL (UG/L AS CU) | 10 | 34.44
476244 | NORMANDY RESERVOIR - RILEY CREEK BRIDGE | DUCK RIVER 252.0 | 1993-06-09 | 1405 | 0 | IRON, TOTAL (UG/L AS FE) | 110 | 34.44
476244 | NORMANDY RESERVOIR - RILEY CREEK BRIDGE | DUCK RIVER 252.0 | 1993-06-09 | 1405 | 0 | IRON, DISSOLVED (UG/L AS FE) | 20 | 34.44
476244 | NORMANDY RESERVOIR - RILEY CREEK BRIDGE | DUCK RIVER 252.0 | 1993-06-09 | 1405 | 0 | MANGANESE, TOTAL (UG/L AS MN) | 20 | 34.44
476244 | NORMANDY RESERVOIR - RILEY CREEK BRIDGE | DUCK RIVER 252.0 | 1993-06-09 | 1405 | 0 | MANGANESE, DISSOLVED (UG/L AS MN) | 5 | 34.44
476244 | NORMANDY RESERVOIR - RILEY CREEK BRIDGE | DUCK RIVER 252.0 | 1993-06-09 | 1405 | 0 | ZINC, DISSOLVED (UG/L AS ZN) | 10 | 34.44
476244 | NORMANDY RESERVOIR - RILEY CREEK BRIDGE | DUCK RIVER 252.0 | 1993-06-09 | 1405 | 0 | ZINC, TOTAL (UG/L AS ZN) | 10 | 34.44
476244 | NORMANDY RESERVOIR - RILEY CREEK BRIDGE | DUCK RIVER 252.0 | 1993-06-09 | 1405 | 0 | ALUMINUM, TOTAL (UG/L AS AL) | 120 | 34.44
476244 | NORMANDY RESERVOIR - RILEY CREEK BRIDGE | DUCK RIVER 252.0 | 1993-06-09 | 1405 | 0 | ALUMINUM, DISSOLVED (UG/L AS AL) | 50 | 34.44
476244 | NORMANDY RESERVOIR - RILEY CREEK BRIDGE | DUCK RIVER 252.0 | 1993-06-09 | 1405 | 0 | HARDNESS, CA MG CALCULATED (MG/L AS CACO3) | 43.2 | 34.44
476244 | NORMANDY RESERVOIR - RILEY CREEK BRIDGE | DUCK RIVER 252.0 | 1993-06-09 | 1405 | 0 | TURBIDITY,FIELD NEPHELOMETRIC TURBIDITY UNITS,NTU | 5.17 | 34.44
476244 | NORMANDY RESERVOIR - RILEY CREEK BRIDGE | DUCK RIVER 252.0 | 1993-06-09 | 1406 | 0 | TEMPERATURE, WATER (DEGREES CENTIGRADE) | 14.68 | 29.52
476244 | NORMANDY RESERVOIR - RILEY CREEK BRIDGE | DUCK RIVER 252.0 | 1993-06-09 | 1406 | 0 | OXIDATION REDUCTION POTENTIAL (MILLIVOLTS) | 519 | 29.52
476244 | NORMANDY RESERVOIR - RILEY CREEK BRIDGE | DUCK RIVER 252.0 | 1993-06-09 | 1406 | 0 | SPECIFIC CONDUCTANCE,FIELD (UMHOS/CM @ 25C) | 94.5 | 29.52
476244 | NORMANDY RESERVOIR - RILEY CREEK BRIDGE | DUCK RIVER 252.0 | 1993-06-09 | 1406 | 0 | OXYGEN, DISSOLVED MG/L | 2.21 | 29.52
476244 | NORMANDY RESERVOIR - RILEY CREEK BRIDGE | DUCK RIVER 252.0 | 1993-06-09 | 1406 | 0 | OXYGEN, DISSOLVED, PERCENT OF SATURATION % | 21.6667 | 29.52
476244 | NORMANDY RESERVOIR - RILEY CREEK BRIDGE | DUCK RIVER 252.0 | 1993-06-09 | 1406 | 0 | PH (STANDARD UNITS) | 6.88 | 29.52
476244 | NORMANDY RESERVOIR - RILEY CREEK BRIDGE | DUCK RIVER 252.0 | 1993-06-09 | 1408 | 0 | TEMPERATURE, WATER (DEGREES CENTIGRADE) | 15.02 | 26.24
476244 | NORMANDY RESERVOIR - RILEY CREEK BRIDGE | DUCK RIVER 252.0 | 1993-06-09 | 1408 | 0 | OXIDATION REDUCTION POTENTIAL (MILLIVOLTS) | 520 | 26.24
476244 | NORMANDY RESERVOIR - RILEY CREEK BRIDGE | DUCK RIVER 252.0 | 1993-06-09 | 1408 | 0 | SPECIFIC CONDUCTANCE,FIELD (UMHOS/CM @ 25C) | 95.3 | 26.24
476244 | NORMANDY RESERVOIR - RILEY CREEK BRIDGE | DUCK RIVER 252.0 | 1993-06-09 | 1408 | 0 | OXYGEN, DISSOLVED MG/L | 1.74 | 26.24
476244 | NORMANDY RESERVOIR - RILEY CREEK BRIDGE | DUCK RIVER 252.0 | 1993-06-09 | 1408 | 0 | OXYGEN, DISSOLVED, PERCENT OF SATURATION % | 17.0588 | 26.24
476244 | NORMANDY RESERVOIR - RILEY CREEK BRIDGE | DUCK RIVER 252.0 | 1993-06-09 | 1408 | 0 | PH (STANDARD UNITS) | 6.85 | 26.24
476244 | NORMANDY RESERVOIR - RILEY CREEK BRIDGE | DUCK RIVER 252.0 | 1993-06-09 | 1410 | 0 | NUMBER USED IN SAMPLE ACCOUNTING PROCEDURE | 5254 | 24.6
476244 | NORMANDY RESERVOIR - RILEY CREEK BRIDGE | DUCK RIVER 252.0 | 1993-06-09 | 1410 | 0 | TEMPERATURE, WATER (DEGREES CENTIGRADE) | 15.77 | 24.6
476244 | NORMANDY RESERVOIR - RILEY CREEK BRIDGE | DUCK RIVER 252.0 | 1993-06-09 | 1410 | 0 | COLOR (PLATINUM-COBALT UNITS) | 25 | 24.6
476244 | NORMANDY RESERVOIR - RILEY CREEK BRIDGE | DUCK RIVER 252.0 | 1993-06-09 | 1410 | 0 | COLOR,APPARENT(UNFILTERED SAMPLE) PLAT-COB UNITS | 35 | 24.6
476244 | NORMANDY RESERVOIR - RILEY CREEK BRIDGE | DUCK RIVER 252.0 | 1993-06-09 | 1410 | 0 | OXIDATION REDUCTION POTENTIAL (MILLIVOLTS) | 521 | 24.6
476244 | NORMANDY RESERVOIR - RILEY CREEK BRIDGE | DUCK RIVER 252.0 | 1993-06-09 | 1410 | 0 | SPECIFIC CONDUCTANCE,FIELD (UMHOS/CM @ 25C) | 88.9 | 24.6
476244 | NORMANDY RESERVOIR - RILEY CREEK BRIDGE | DUCK RIVER 252.0 | 1993-06-09 | 1410 | 0 | OXYGEN, DISSOLVED MG/L | 1.05 | 24.6
476244 | NORMANDY RESERVOIR - RILEY CREEK BRIDGE | DUCK RIVER 252.0 | 1993-06-09 | 1410 | 0 | OXYGEN, DISSOLVED, PERCENT OF SATURATION % | 10.5 | 24.6
476244 | NORMANDY RESERVOIR - RILEY CREEK BRIDGE | DUCK RIVER 252.0 | 1993-06-09 | 1410 | 0 | PH (STANDARD UNITS) | 6.83 | 24.6
476244 | NORMANDY RESERVOIR - RILEY CREEK BRIDGE | DUCK RIVER 252.0 | 1993-06-09 | 1410 | 0 | ALKALINITY TOATL FIELD, (MG/L AS CACO3) | 40 | 24.6
476244 | NORMANDY RESERVOIR - RILEY CREEK BRIDGE | DUCK RIVER 252.0 | 1993-06-09 | 1410 | 0 | NITROGEN, AMMONIA, TOTAL (MG/L AS N) | 0.01 | 24.6
476244 | NORMANDY RESERVOIR - RILEY CREEK BRIDGE | DUCK RIVER 252.0 | 1993-06-09 | 1410 | 0 | AMMONIA, UNIONZED (MG/L AS N) | 1.9528e-05 | 24.6
476244 | NORMANDY RESERVOIR - RILEY CREEK BRIDGE | DUCK RIVER 252.0 | 1993-06-09 | 1410 | 0 | AMMONIA, UNIONIZED (CALC FR TEMP-PH-NH4) (MG/L) | 2.3744e-05 | 24.6
476244 | NORMANDY RESERVOIR - RILEY CREEK BRIDGE | DUCK RIVER 252.0 | 1993-06-09 | 1410 | 0 | NITRITE PLUS NITRATE, TOTAL 1 DET. (MG/L AS N) | 0.36 | 24.6
476244 | NORMANDY RESERVOIR - RILEY CREEK BRIDGE | DUCK RIVER 252.0 | 1993-06-09 | 1410 | 0 | PHOSPHORUS, DISSOLVED (MG/L AS P) | 0.03 | 24.6
476244 | NORMANDY RESERVOIR - RILEY CREEK BRIDGE | DUCK RIVER 252.0 | 1993-06-09 | 1410 | 0 | CALCIUM, DISSOLVED (MG/L AS CA) | 13 | 24.6
476244 | NORMANDY RESERVOIR - RILEY CREEK BRIDGE | DUCK RIVER 252.0 | 1993-06-09 | 1410 | 0 | CALCIUM, TOTAL (MG/L AS CA) | 13 | 24.6
476244 | NORMANDY RESERVOIR - RILEY CREEK BRIDGE | DUCK RIVER 252.0 | 1993-06-09 | 1410 | 0 | MAGNESIUM, DISSOLVED (MG/L AS MG) | 2 | 24.6
476244 | NORMANDY RESERVOIR - RILEY CREEK BRIDGE | DUCK RIVER 252.0 | 1993-06-09 | 1410 | 0 | MAGNESIUM, TOTAL (MG/L AS MG) | 2 | 24.6
476244 | NORMANDY RESERVOIR - RILEY CREEK BRIDGE | DUCK RIVER 252.0 | 1993-06-09 | 1410 | 0 | SULFATE, TOTAL (MG/L AS SO4) | 7 | 24.6
476244 | NORMANDY RESERVOIR - RILEY CREEK BRIDGE | DUCK RIVER 252.0 | 1993-06-09 | 1410 | 0 | COPPER, DISSOLVED (UG/L AS CU) | 10 | 24.6
476244 | NORMANDY RESERVOIR - RILEY CREEK BRIDGE | DUCK RIVER 252.0 | 1993-06-09 | 1410 | 0 | COPPER, TOTAL (UG/L AS CU) | 10 | 24.6
476244 | NORMANDY RESERVOIR - RILEY CREEK BRIDGE | DUCK RIVER 252.0 | 1993-06-09 | 1410 | 0 | IRON, TOTAL (UG/L AS FE) | 120 | 24.6
476244 | NORMANDY RESERVOIR - RILEY CREEK BRIDGE | DUCK RIVER 252.0 | 1993-06-09 | 1410 | 0 | IRON, DISSOLVED (UG/L AS FE) | 50 | 24.6
476244 | NORMANDY RESERVOIR - RILEY CREEK BRIDGE | DUCK RIVER 252.0 | 1993-06-09 | 1410 | 0 | MANGANESE, TOTAL (UG/L AS MN) | 20 | 24.6
476244 | NORMANDY RESERVOIR - RILEY CREEK BRIDGE | DUCK RIVER 252.0 | 1993-06-09 | 1410 | 0 | MANGANESE, DISSOLVED (UG/L AS MN) | 5 | 24.6
476244 | NORMANDY RESERVOIR - RILEY CREEK BRIDGE | DUCK RIVER 252.0 | 1993-06-09 | 1410 | 0 | ZINC, DISSOLVED (UG/L AS ZN) | 10 | 24.6
476244 | NORMANDY RESERVOIR - RILEY CREEK BRIDGE | DUCK RIVER 252.0 | 1993-06-09 | 1410 | 0 | ZINC, TOTAL (UG/L AS ZN) | 10 | 24.6
476244 | NORMANDY RESERVOIR - RILEY CREEK BRIDGE | DUCK RIVER 252.0 | 1993-06-09 | 1410 | 0 | ALUMINUM, TOTAL (UG/L AS AL) | 90 | 24.6
476244 | NORMANDY RESERVOIR - RILEY CREEK BRIDGE | DUCK RIVER 252.0 | 1993-06-09 | 1410 | 0 | ALUMINUM, DISSOLVED (UG/L AS AL) | 50 | 24.6
476244 | NORMANDY RESERVOIR - RILEY CREEK BRIDGE | DUCK RIVER 252.0 | 1993-06-09 | 1410 | 0 | HARDNESS, CA MG CALCULATED (MG/L AS CACO3) | 40.7 | 24.6
476244 | NORMANDY RESERVOIR - RILEY CREEK BRIDGE | DUCK RIVER 252.0 | 1993-06-09 | 1410 | 0 | TURBIDITY,FIELD NEPHELOMETRIC TURBIDITY UNITS,NTU | 4.28 | 24.6
476244 | NORMANDY RESERVOIR - RILEY CREEK BRIDGE | DUCK RIVER 252.0 | 1993-06-09 | 1412 | 0 | TEMPERATURE, WATER (DEGREES CENTIGRADE) | 17.6 | 21.32
476244 | NORMANDY RESERVOIR - RILEY CREEK BRIDGE | DUCK RIVER 252.0 | 1993-06-09 | 1412 | 0 | OXIDATION REDUCTION POTENTIAL (MILLIVOLTS) | 519 | 21.32
476244 | NORMANDY RESERVOIR - RILEY CREEK BRIDGE | DUCK RIVER 252.0 | 1993-06-09 | 1412 | 0 | SPECIFIC CONDUCTANCE,FIELD (UMHOS/CM @ 25C) | 95.7 | 21.32
476244 | NORMANDY RESERVOIR - RILEY CREEK BRIDGE | DUCK RIVER 252.0 | 1993-06-09 | 1412 | 0 | OXYGEN, DISSOLVED MG/L | 0.64 | 21.32
476244 | NORMANDY RESERVOIR - RILEY CREEK BRIDGE | DUCK RIVER 252.0 | 1993-06-09 | 1412 | 0 | OXYGEN, DISSOLVED, PERCENT OF SATURATION % | 6.7368 | 21.32
476244 | NORMANDY RESERVOIR - RILEY CREEK BRIDGE | DUCK RIVER 252.0 | 1993-06-09 | 1412 | 0 | PH (STANDARD UNITS) | 6.87 | 21.32
476244 | NORMANDY RESERVOIR - RILEY CREEK BRIDGE | DUCK RIVER 252.0 | 1993-06-09 | 1415 | 0 | TEMPERATURE, WATER (DEGREES CENTIGRADE) | 19.33 | 18.04
476244 | NORMANDY RESERVOIR - RILEY CREEK BRIDGE | DUCK RIVER 252.0 | 1993-06-09 | 1415 | 0 | OXIDATION REDUCTION POTENTIAL (MILLIVOLTS) | 517 | 18.04
476244 | NORMANDY RESERVOIR - RILEY CREEK BRIDGE | DUCK RIVER 252.0 | 1993-06-09 | 1415 | 0 | SPECIFIC CONDUCTANCE,FIELD (UMHOS/CM @ 25C) | 97.2 | 18.04
476244 | NORMANDY RESERVOIR - RILEY CREEK BRIDGE | DUCK RIVER 252.0 | 1993-06-09 | 1415 | 0 | OXYGEN, DISSOLVED MG/L | 1.2 | 18.04
476244 | NORMANDY RESERVOIR - RILEY CREEK BRIDGE | DUCK RIVER 252.0 | 1993-06-09 | 1415 | 0 | OXYGEN, DISSOLVED, PERCENT OF SATURATION % | 12.766 | 18.04
476244 | NORMANDY RESERVOIR - RILEY CREEK BRIDGE | DUCK RIVER 252.0 | 1993-06-09 | 1415 | 0 | PH (STANDARD UNITS) | 6.89 | 18.04
476244 | NORMANDY RESERVOIR - RILEY CREEK BRIDGE | DUCK RIVER 252.0 | 1993-06-09 | 1417 | 0 | TEMPERATURE, WATER (DEGREES CENTIGRADE) | 21.18 | 16.4
476244 | NORMANDY RESERVOIR - RILEY CREEK BRIDGE | DUCK RIVER 252.0 | 1993-06-09 | 1417 | 0 | OXIDATION REDUCTION POTENTIAL (MILLIVOLTS) | 509 | 16.4
476244 | NORMANDY RESERVOIR - RILEY CREEK BRIDGE | DUCK RIVER 252.0 | 1993-06-09 | 1417 | 0 | SPECIFIC CONDUCTANCE,FIELD (UMHOS/CM @ 25C) | 97 | 16.4
476244 | NORMANDY RESERVOIR - RILEY CREEK BRIDGE | DUCK RIVER 252.0 | 1993-06-09 | 1417 | 0 | OXYGEN, DISSOLVED MG/L | 2.75 | 16.4
476244 | NORMANDY RESERVOIR - RILEY CREEK BRIDGE | DUCK RIVER 252.0 | 1993-06-09 | 1417 | 0 | OXYGEN, DISSOLVED, PERCENT OF SATURATION % | 30.5555 | 16.4
476244 | NORMANDY RESERVOIR - RILEY CREEK BRIDGE | DUCK RIVER 252.0 | 1993-06-09 | 1417 | 0 | PH (STANDARD UNITS) | 7.07 | 16.4
476244 | NORMANDY RESERVOIR - RILEY CREEK BRIDGE | DUCK RIVER 252.0 | 1993-06-09 | 1418 | 0 | TEMPERATURE, WATER (DEGREES CENTIGRADE) | 22.19 | 14.76
476244 | NORMANDY RESERVOIR - RILEY CREEK BRIDGE | DUCK RIVER 252.0 | 1993-06-09 | 1418 | 0 | OXIDATION REDUCTION POTENTIAL (MILLIVOLTS) | 497 | 14.76
476244 | NORMANDY RESERVOIR - RILEY CREEK BRIDGE | DUCK RIVER 252.0 | 1993-06-09 | 1418 | 0 | SPECIFIC CONDUCTANCE,FIELD (UMHOS/CM @ 25C) | 96.1 | 14.76
476244 | NORMANDY RESERVOIR - RILEY CREEK BRIDGE | DUCK RIVER 252.0 | 1993-06-09 | 1418 | 0 | OXYGEN, DISSOLVED MG/L | 5.49 | 14.76
476244 | NORMANDY RESERVOIR - RILEY CREEK BRIDGE | DUCK RIVER 252.0 | 1993-06-09 | 1418 | 0 | OXYGEN, DISSOLVED, PERCENT OF SATURATION % | 62.3863 | 14.76
476244 | NORMANDY RESERVOIR - RILEY CREEK BRIDGE | DUCK RIVER 252.0 | 1993-06-09 | 1418 | 0 | PH (STANDARD UNITS) | 7.28 | 14.76
476244 | NORMANDY RESERVOIR - RILEY CREEK BRIDGE | DUCK RIVER 252.0 | 1993-06-09 | 1420 | 0 | TEMPERATURE, WATER (DEGREES CENTIGRADE) | 23.5 | 13.12
476244 | NORMANDY RESERVOIR - RILEY CREEK BRIDGE | DUCK RIVER 252.0 | 1993-06-09 | 1420 | 0 | OXIDATION REDUCTION POTENTIAL (MILLIVOLTS) | 435 | 13.12
476244 | NORMANDY RESERVOIR - RILEY CREEK BRIDGE | DUCK RIVER 252.0 | 1993-06-09 | 1420 | 0 | SPECIFIC CONDUCTANCE,FIELD (UMHOS/CM @ 25C) | 94.9 | 13.12
476244 | NORMANDY RESERVOIR - RILEY CREEK BRIDGE | DUCK RIVER 252.0 | 1993-06-09 | 1420 | 0 | OXYGEN, DISSOLVED MG/L | 6.25 | 13.12
476244 | NORMANDY RESERVOIR - RILEY CREEK BRIDGE | DUCK RIVER 252.0 | 1993-06-09 | 1420 | 0 | OXYGEN, DISSOLVED, PERCENT OF SATURATION % | 71.8391 | 13.12
476244 | NORMANDY RESERVOIR - RILEY CREEK BRIDGE | DUCK RIVER 252.0 | 1993-06-09 | 1420 | 0 | PH (STANDARD UNITS) | 8.72 | 13.12
476244 | NORMANDY RESERVOIR - RILEY CREEK BRIDGE | DUCK RIVER 252.0 | 1993-06-09 | 1422 | 0 | TEMPERATURE, WATER (DEGREES CENTIGRADE) | 24.73 | 11.48
476244 | NORMANDY RESERVOIR - RILEY CREEK BRIDGE | DUCK RIVER 252.0 | 1993-06-09 | 1422 | 0 | OXIDATION REDUCTION POTENTIAL (MILLIVOLTS) | 412 | 11.48
476244 | NORMANDY RESERVOIR - RILEY CREEK BRIDGE | DUCK RIVER 252.0 | 1993-06-09 | 1422 | 0 | SPECIFIC CONDUCTANCE,FIELD (UMHOS/CM @ 25C) | 95.5 | 11.48
476244 | NORMANDY RESERVOIR - RILEY CREEK BRIDGE | DUCK RIVER 252.0 | 1993-06-09 | 1422 | 0 | OXYGEN, DISSOLVED MG/L | 9.2 | 11.48
476244 | NORMANDY RESERVOIR - RILEY CREEK BRIDGE | DUCK RIVER 252.0 | 1993-06-09 | 1422 | 0 | OXYGEN, DISSOLVED, PERCENT OF SATURATION % | 109.524 | 11.48
476244 | NORMANDY RESERVOIR - RILEY CREEK BRIDGE | DUCK RIVER 252.0 | 1993-06-09 | 1422 | 0 | PH (STANDARD UNITS) | 9.17 | 11.48
476244 | NORMANDY RESERVOIR - RILEY CREEK BRIDGE | DUCK RIVER 252.0 | 1993-06-09 | 1425 | 0 | TEMPERATURE, WATER (DEGREES CENTIGRADE) | 26.43 | 9.84
476244 | NORMANDY RESERVOIR - RILEY CREEK BRIDGE | DUCK RIVER 252.0 | 1993-06-09 | 1425 | 0 | OXIDATION REDUCTION POTENTIAL (MILLIVOLTS) | 400 | 9.84
476244 | NORMANDY RESERVOIR - RILEY CREEK BRIDGE | DUCK RIVER 252.0 | 1993-06-09 | 1425 | 0 | SPECIFIC CONDUCTANCE,FIELD (UMHOS/CM @ 25C) | 98.3 | 9.84
476244 | NORMANDY RESERVOIR - RILEY CREEK BRIDGE | DUCK RIVER 252.0 | 1993-06-09 | 1425 | 0 | OXYGEN, DISSOLVED MG/L | 10.59 | 9.84
476244 | NORMANDY RESERVOIR - RILEY CREEK BRIDGE | DUCK RIVER 252.0 | 1993-06-09 | 1425 | 0 | OXYGEN, DISSOLVED, PERCENT OF SATURATION % | 129.146 | 9.84
476244 | NORMANDY RESERVOIR - RILEY CREEK BRIDGE | DUCK RIVER 252.0 | 1993-06-09 | 1425 | 0 | PH (STANDARD UNITS) | 9.42 | 9.84
476244 | NORMANDY RESERVOIR - RILEY CREEK BRIDGE | DUCK RIVER 252.0 | 1993-06-09 | 1427 | 0 | TEMPERATURE, WATER (DEGREES CENTIGRADE) | 26.91 | 4.92
476244 | NORMANDY RESERVOIR - RILEY CREEK BRIDGE | DUCK RIVER 252.0 | 1993-06-09 | 1427 | 0 | OXIDATION REDUCTION POTENTIAL (MILLIVOLTS) | 395 | 4.92
476244 | NORMANDY RESERVOIR - RILEY CREEK BRIDGE | DUCK RIVER 252.0 | 1993-06-09 | 1427 | 0 | SPECIFIC CONDUCTANCE,FIELD (UMHOS/CM @ 25C) | 99.2 | 4.92
476244 | NORMANDY RESERVOIR - RILEY CREEK BRIDGE | DUCK RIVER 252.0 | 1993-06-09 | 1427 | 0 | OXYGEN, DISSOLVED MG/L | 11.2 | 4.92
476244 | NORMANDY RESERVOIR - RILEY CREEK BRIDGE | DUCK RIVER 252.0 | 1993-06-09 | 1427 | 0 | OXYGEN, DISSOLVED, PERCENT OF SATURATION % | 138.272 | 4.92
476244 | NORMANDY RESERVOIR - RILEY CREEK BRIDGE | DUCK RIVER 252.0 | 1993-06-09 | 1427 | 0 | PH (STANDARD UNITS) | 9.49 | 4.92
476244 | NORMANDY RESERVOIR - RILEY CREEK BRIDGE | DUCK RIVER 252.0 | 1993-06-09 | 1428 | 0 | TEMPERATURE, WATER (DEGREES CENTIGRADE) | 27.06 | 0.98
476244 | NORMANDY RESERVOIR - RILEY CREEK BRIDGE | DUCK RIVER 252.0 | 1993-06-09 | 1428 | 0 | OXIDATION REDUCTION POTENTIAL (MILLIVOLTS) | 390 | 0.98
476244 | NORMANDY RESERVOIR - RILEY CREEK BRIDGE | DUCK RIVER 252.0 | 1993-06-09 | 1428 | 0 | SPECIFIC CONDUCTANCE,FIELD (UMHOS/CM @ 25C) | 98.7 | 0.98
476244 | NORMANDY RESERVOIR - RILEY CREEK BRIDGE | DUCK RIVER 252.0 | 1993-06-09 | 1428 | 0 | OXYGEN, DISSOLVED MG/L | 11 | 0.98
476244 | NORMANDY RESERVOIR - RILEY CREEK BRIDGE | DUCK RIVER 252.0 | 1993-06-09 | 1428 | 0 | OXYGEN, DISSOLVED, PERCENT OF SATURATION % | 135.802 | 0.98
476244 | NORMANDY RESERVOIR - RILEY CREEK BRIDGE | DUCK RIVER 252.0 | 1993-06-09 | 1428 | 0 | PH (STANDARD UNITS) | 9.47 | 0.98
476244 | NORMANDY RESERVOIR - RILEY CREEK BRIDGE | DUCK RIVER 252.0 | 1993-07-07 | 1230 | 0 | TEMPERATURE, WATER (DEGREES CENTIGRADE) | 9.45 | 70.85
476244 | NORMANDY RESERVOIR - RILEY CREEK BRIDGE | DUCK RIVER 252.0 | 1993-07-07 | 1230 | 0 | OXIDATION REDUCTION POTENTIAL (MILLIVOLTS) | 374 | 70.85
476244 | NORMANDY RESERVOIR - RILEY CREEK BRIDGE | DUCK RIVER 252.0 | 1993-07-07 | 1230 | 0 | SPECIFIC CONDUCTANCE,FIELD (UMHOS/CM @ 25C) | 120.6 | 70.85
476244 | NORMANDY RESERVOIR - RILEY CREEK BRIDGE | DUCK RIVER 252.0 | 1993-07-07 | 1230 | 0 | OXYGEN, DISSOLVED MG/L | 0.2 | 70.85
476244 | NORMANDY RESERVOIR - RILEY CREEK BRIDGE | DUCK RIVER 252.0 | 1993-07-07 | 1230 | 0 | OXYGEN, DISSOLVED, PERCENT OF SATURATION % | 1.7241 | 70.85
476244 | NORMANDY RESERVOIR - RILEY CREEK BRIDGE | DUCK RIVER 252.0 | 1993-07-07 | 1230 | 0 | PH (STANDARD UNITS) | 7.3 | 70.85
476244 | NORMANDY RESERVOIR - RILEY CREEK BRIDGE | DUCK RIVER 252.0 | 1993-07-07 | 1230 | 0 | SULFIDE, TOTAL (MG/L AS S) | 0.00025 | 70.85
476244 | NORMANDY RESERVOIR - RILEY CREEK BRIDGE | DUCK RIVER 252.0 | 1993-07-07 | 1236 | 0 | NUMBER USED IN SAMPLE ACCOUNTING PROCEDURE | 6638 | 67.57
476244 | NORMANDY RESERVOIR - RILEY CREEK BRIDGE | DUCK RIVER 252.0 | 1993-07-07 | 1236 | 0 | TEMPERATURE, WATER (DEGREES CENTIGRADE) | 9.42 | 67.57
476244 | NORMANDY RESERVOIR - RILEY CREEK BRIDGE | DUCK RIVER 252.0 | 1993-07-07 | 1236 | 0 | COLOR (PLATINUM-COBALT UNITS) | 15 | 67.57
476244 | NORMANDY RESERVOIR - RILEY CREEK BRIDGE | DUCK RIVER 252.0 | 1993-07-07 | 1236 | 0 | COLOR,APPARENT(UNFILTERED SAMPLE) PLAT-COB UNITS | 60 | 67.57
476244 | NORMANDY RESERVOIR - RILEY CREEK BRIDGE | DUCK RIVER 252.0 | 1993-07-07 | 1236 | 0 | OXIDATION REDUCTION POTENTIAL (MILLIVOLTS) | 396 | 67.57
476244 | NORMANDY RESERVOIR - RILEY CREEK BRIDGE | DUCK RIVER 252.0 | 1993-07-07 | 1236 | 0 | SPECIFIC CONDUCTANCE,FIELD (UMHOS/CM @ 25C) | 119.8 | 67.57
476244 | NORMANDY RESERVOIR - RILEY CREEK BRIDGE | DUCK RIVER 252.0 | 1993-07-07 | 1236 | 0 | OXYGEN, DISSOLVED MG/L | 0.17 | 67.57
476244 | NORMANDY RESERVOIR - RILEY CREEK BRIDGE | DUCK RIVER 252.0 | 1993-07-07 | 1236 | 0 | OXYGEN, DISSOLVED, PERCENT OF SATURATION % | 1.4655 | 67.57
476244 | NORMANDY RESERVOIR - RILEY CREEK BRIDGE | DUCK RIVER 252.0 | 1993-07-07 | 1236 | 0 | PH (STANDARD UNITS) | 7.12 | 67.57
476244 | NORMANDY RESERVOIR - RILEY CREEK BRIDGE | DUCK RIVER 252.0 | 1993-07-07 | 1236 | 0 | ALKALINITY TOATL FIELD, (MG/L AS CACO3) | 55 | 67.57
476244 | NORMANDY RESERVOIR - RILEY CREEK BRIDGE | DUCK RIVER 252.0 | 1993-07-07 | 1236 | 0 | RESIDUE, TOTAL NONFILTRABLE (MG/L) | 18 | 67.57
476244 | NORMANDY RESERVOIR - RILEY CREEK BRIDGE | DUCK RIVER 252.0 | 1993-07-07 | 1236 | 0 | RESIDUE, VOLATILE NONFILTRABLE (MG/L) | 5 | 67.57
476244 | NORMANDY RESERVOIR - RILEY CREEK BRIDGE | DUCK RIVER 252.0 | 1993-07-07 | 1236 | 0 | NITROGEN, ORGANIC, TOTAL (MG/L AS N) | 0.31 | 67.57
476244 | NORMANDY RESERVOIR - RILEY CREEK BRIDGE | DUCK RIVER 252.0 | 1993-07-07 | 1236 | 0 | NITROGEN, AMMONIA, TOTAL (MG/L AS N) | 0.54 | 67.57
476244 | NORMANDY RESERVOIR - RILEY CREEK BRIDGE | DUCK RIVER 252.0 | 1993-07-07 | 1236 | 0 | AMMONIA, UNIONZED (MG/L AS N) | 0.0012607 | 67.57
476244 | NORMANDY RESERVOIR - RILEY CREEK BRIDGE | DUCK RIVER 252.0 | 1993-07-07 | 1236 | 0 | AMMONIA, UNIONIZED (CALC FR TEMP-PH-NH4) (MG/L) | 0.0015329 | 67.57
476244 | NORMANDY RESERVOIR - RILEY CREEK BRIDGE | DUCK RIVER 252.0 | 1993-07-07 | 1236 | 0 | NITRITE PLUS NITRATE, TOTAL 1 DET. (MG/L AS N) | 0.02 | 67.57
476244 | NORMANDY RESERVOIR - RILEY CREEK BRIDGE | DUCK RIVER 252.0 | 1993-07-07 | 1236 | 0 | PHOSPHORUS, TOTAL (MG/L AS P) | 0.21 | 67.57
476244 | NORMANDY RESERVOIR - RILEY CREEK BRIDGE | DUCK RIVER 252.0 | 1993-07-07 | 1236 | 0 | PHOSPHORUS, DISSOLVED (MG/L AS P) | 0.04 | 67.57
476244 | NORMANDY RESERVOIR - RILEY CREEK BRIDGE | DUCK RIVER 252.0 | 1993-07-07 | 1236 | 0 | CARBON, TOTAL ORGANIC (MG/L AS C) | 3.5 | 67.57
476244 | NORMANDY RESERVOIR - RILEY CREEK BRIDGE | DUCK RIVER 252.0 | 1993-07-07 | 1236 | 0 | SULFIDE, TOTAL (MG/L AS S) | 0.00025 | 67.57
476244 | NORMANDY RESERVOIR - RILEY CREEK BRIDGE | DUCK RIVER 252.0 | 1993-07-07 | 1236 | 0 | CALCIUM, DISSOLVED (MG/L AS CA) | 17 | 67.57
476244 | NORMANDY RESERVOIR - RILEY CREEK BRIDGE | DUCK RIVER 252.0 | 1993-07-07 | 1236 | 0 | CALCIUM, TOTAL (MG/L AS CA) | 17 | 67.57
476244 | NORMANDY RESERVOIR - RILEY CREEK BRIDGE | DUCK RIVER 252.0 | 1993-07-07 | 1236 | 0 | MAGNESIUM, DISSOLVED (MG/L AS MG) | 2.7 | 67.57
476244 | NORMANDY RESERVOIR - RILEY CREEK BRIDGE | DUCK RIVER 252.0 | 1993-07-07 | 1236 | 0 | MAGNESIUM, TOTAL (MG/L AS MG) | 2.7 | 67.57
476244 | NORMANDY RESERVOIR - RILEY CREEK BRIDGE | DUCK RIVER 252.0 | 1993-07-07 | 1236 | 0 | SULFATE, TOTAL (MG/L AS SO4) | 5 | 67.57
476244 | NORMANDY RESERVOIR - RILEY CREEK BRIDGE | DUCK RIVER 252.0 | 1993-07-07 | 1236 | 0 | COPPER, DISSOLVED (UG/L AS CU) | 10 | 67.57
476244 | NORMANDY RESERVOIR - RILEY CREEK BRIDGE | DUCK RIVER 252.0 | 1993-07-07 | 1236 | 0 | COPPER, TOTAL (UG/L AS CU) | 10 | 67.57
476244 | NORMANDY RESERVOIR - RILEY CREEK BRIDGE | DUCK RIVER 252.0 | 1993-07-07 | 1236 | 0 | IRON, TOTAL (UG/L AS FE) | 2700 | 67.57
476244 | NORMANDY RESERVOIR - RILEY CREEK BRIDGE | DUCK RIVER 252.0 | 1993-07-07 | 1236 | 0 | IRON, DISSOLVED (UG/L AS FE) | 390 | 67.57
476244 | NORMANDY RESERVOIR - RILEY CREEK BRIDGE | DUCK RIVER 252.0 | 1993-07-07 | 1236 | 0 | MANGANESE, TOTAL (UG/L AS MN) | 1900 | 67.57
476244 | NORMANDY RESERVOIR - RILEY CREEK BRIDGE | DUCK RIVER 252.0 | 1993-07-07 | 1236 | 0 | MANGANESE, DISSOLVED (UG/L AS MN) | 1700 | 67.57
476244 | NORMANDY RESERVOIR - RILEY CREEK BRIDGE | DUCK RIVER 252.0 | 1993-07-07 | 1236 | 0 | ZINC, DISSOLVED (UG/L AS ZN) | 10 | 67.57
476244 | NORMANDY RESERVOIR - RILEY CREEK BRIDGE | DUCK RIVER 252.0 | 1993-07-07 | 1236 | 0 | ZINC, TOTAL (UG/L AS ZN) | 10 | 67.57
476244 | NORMANDY RESERVOIR - RILEY CREEK BRIDGE | DUCK RIVER 252.0 | 1993-07-07 | 1236 | 0 | ALUMINUM, TOTAL (UG/L AS AL) | 300 | 67.57
476244 | NORMANDY RESERVOIR - RILEY CREEK BRIDGE | DUCK RIVER 252.0 | 1993-07-07 | 1236 | 0 | ALUMINUM, DISSOLVED (UG/L AS AL) | 50 | 67.57
476244 | NORMANDY RESERVOIR - RILEY CREEK BRIDGE | DUCK RIVER 252.0 | 1993-07-07 | 1236 | 0 | SILICON, TOTAL (UG/L AS SI) | 780 | 67.57
476244 | NORMANDY RESERVOIR - RILEY CREEK BRIDGE | DUCK RIVER 252.0 | 1993-07-07 | 1236 | 0 | HARDNESS, CA MG CALCULATED (MG/L AS CACO3) | 53.6 | 67.57
476244 | NORMANDY RESERVOIR - RILEY CREEK BRIDGE | DUCK RIVER 252.0 | 1993-07-07 | 1236 | 0 | TURBIDITY,FIELD NEPHELOMETRIC TURBIDITY UNITS,NTU | 45.7 | 67.57
476244 | NORMANDY RESERVOIR - RILEY CREEK BRIDGE | DUCK RIVER 252.0 | 1993-07-07 | 1248 | 0 | NUMBER USED IN SAMPLE ACCOUNTING PROCEDURE | 6639 | 64.94
476244 | NORMANDY RESERVOIR - RILEY CREEK BRIDGE | DUCK RIVER 252.0 | 1993-07-07 | 1248 | 0 | TEMPERATURE, WATER (DEGREES CENTIGRADE) | 9.42 | 64.94
476244 | NORMANDY RESERVOIR - RILEY CREEK BRIDGE | DUCK RIVER 252.0 | 1993-07-07 | 1248 | 0 | OXIDATION REDUCTION POTENTIAL (MILLIVOLTS) | 405 | 64.94
476244 | NORMANDY RESERVOIR - RILEY CREEK BRIDGE | DUCK RIVER 252.0 | 1993-07-07 | 1248 | 0 | SPECIFIC CONDUCTANCE,FIELD (UMHOS/CM @ 25C) | 118.9 | 64.94
476244 | NORMANDY RESERVOIR - RILEY CREEK BRIDGE | DUCK RIVER 252.0 | 1993-07-07 | 1248 | 0 | OXYGEN, DISSOLVED MG/L | 0.07 | 64.94
476244 | NORMANDY RESERVOIR - RILEY CREEK BRIDGE | DUCK RIVER 252.0 | 1993-07-07 | 1248 | 0 | OXYGEN, DISSOLVED, PERCENT OF SATURATION % | 0.60345 | 64.94
476244 | NORMANDY RESERVOIR - RILEY CREEK BRIDGE | DUCK RIVER 252.0 | 1993-07-07 | 1248 | 0 | PH (STANDARD UNITS) | 6.89 | 64.94
476244 | NORMANDY RESERVOIR - RILEY CREEK BRIDGE | DUCK RIVER 252.0 | 1993-07-07 | 1248 | 0 | ALKALINITY TOATL FIELD, (MG/L AS CACO3) | 54 | 64.94
476244 | NORMANDY RESERVOIR - RILEY CREEK BRIDGE | DUCK RIVER 252.0 | 1993-07-07 | 1248 | 0 | NITROGEN, AMMONIA, TOTAL (MG/L AS N) | 0.48 | 64.94
476244 | NORMANDY RESERVOIR - RILEY CREEK BRIDGE | DUCK RIVER 252.0 | 1993-07-07 | 1248 | 0 | AMMONIA, UNIONZED (MG/L AS N) | 0.00066049 | 64.94
476244 | NORMANDY RESERVOIR - RILEY CREEK BRIDGE | DUCK RIVER 252.0 | 1993-07-07 | 1248 | 0 | AMMONIA, UNIONIZED (CALC FR TEMP-PH-NH4) (MG/L) | 0.00080309 | 64.94
476244 | NORMANDY RESERVOIR - RILEY CREEK BRIDGE | DUCK RIVER 252.0 | 1993-07-07 | 1248 | 0 | NITRITE PLUS NITRATE, TOTAL 1 DET. (MG/L AS N) | 0.06 | 64.94
476244 | NORMANDY RESERVOIR - RILEY CREEK BRIDGE | DUCK RIVER 252.0 | 1993-07-07 | 1248 | 0 | SULFIDE, TOTAL (MG/L AS S) | 0.00025 | 64.94
476244 | NORMANDY RESERVOIR - RILEY CREEK BRIDGE | DUCK RIVER 252.0 | 1993-07-07 | 1248 | 0 | CALCIUM, DISSOLVED (MG/L AS CA) | 17 | 64.94
476244 | NORMANDY RESERVOIR - RILEY CREEK BRIDGE | DUCK RIVER 252.0 | 1993-07-07 | 1248 | 0 | MAGNESIUM, DISSOLVED (MG/L AS MG) | 2.6 | 64.94
476244 | NORMANDY RESERVOIR - RILEY CREEK BRIDGE | DUCK RIVER 252.0 | 1993-07-07 | 1248 | 0 | SULFATE, TOTAL (MG/L AS SO4) | 4 | 64.94
476244 | NORMANDY RESERVOIR - RILEY CREEK BRIDGE | DUCK RIVER 252.0 | 1993-07-07 | 1248 | 0 | COPPER, DISSOLVED (UG/L AS CU) | 10 | 64.94
476244 | NORMANDY RESERVOIR - RILEY CREEK BRIDGE | DUCK RIVER 252.0 | 1993-07-07 | 1248 | 0 | IRON, DISSOLVED (UG/L AS FE) | 390 | 64.94
476244 | NORMANDY RESERVOIR - RILEY CREEK BRIDGE | DUCK RIVER 252.0 | 1993-07-07 | 1248 | 0 | MANGANESE, DISSOLVED (UG/L AS MN) | 1600 | 64.94
476244 | NORMANDY RESERVOIR - RILEY CREEK BRIDGE | DUCK RIVER 252.0 | 1993-07-07 | 1248 | 0 | ZINC, DISSOLVED (UG/L AS ZN) | 10 | 64.94
476244 | NORMANDY RESERVOIR - RILEY CREEK BRIDGE | DUCK RIVER 252.0 | 1993-07-07 | 1248 | 0 | ALUMINUM, DISSOLVED (UG/L AS AL) | 50 | 64.94
476244 | NORMANDY RESERVOIR - RILEY CREEK BRIDGE | DUCK RIVER 252.0 | 1993-07-07 | 1248 | 0 | HARDNESS, CA MG CALCULATED (MG/L AS CACO3) | 53.1558 | 64.94
476244 | NORMANDY RESERVOIR - RILEY CREEK BRIDGE | DUCK RIVER 252.0 | 1993-07-07 | 1248 | 0 | TURBIDITY,FIELD NEPHELOMETRIC TURBIDITY UNITS,NTU | 46.5 | 64.94
476244 | NORMANDY RESERVOIR - RILEY CREEK BRIDGE | DUCK RIVER 252.0 | 1993-07-07 | 1257 | 0 | NUMBER USED IN SAMPLE ACCOUNTING PROCEDURE | 6640 | 55.1
476244 | NORMANDY RESERVOIR - RILEY CREEK BRIDGE | DUCK RIVER 252.0 | 1993-07-07 | 1257 | 0 | TEMPERATURE, WATER (DEGREES CENTIGRADE) | 9.54 | 55.1
476244 | NORMANDY RESERVOIR - RILEY CREEK BRIDGE | DUCK RIVER 252.0 | 1993-07-07 | 1257 | 0 | OXIDATION REDUCTION POTENTIAL (MILLIVOLTS) | 413 | 55.1
476244 | NORMANDY RESERVOIR - RILEY CREEK BRIDGE | DUCK RIVER 252.0 | 1993-07-07 | 1257 | 0 | SPECIFIC CONDUCTANCE,FIELD (UMHOS/CM @ 25C) | 115.7 | 55.1
476244 | NORMANDY RESERVOIR - RILEY CREEK BRIDGE | DUCK RIVER 252.0 | 1993-07-07 | 1257 | 0 | OXYGEN, DISSOLVED MG/L | 0.06 | 55.1
476244 | NORMANDY RESERVOIR - RILEY CREEK BRIDGE | DUCK RIVER 252.0 | 1993-07-07 | 1257 | 0 | OXYGEN, DISSOLVED, PERCENT OF SATURATION % | 0.53097 | 55.1
476244 | NORMANDY RESERVOIR - RILEY CREEK BRIDGE | DUCK RIVER 252.0 | 1993-07-07 | 1257 | 0 | PH (STANDARD UNITS) | 6.88 | 55.1
476244 | NORMANDY RESERVOIR - RILEY CREEK BRIDGE | DUCK RIVER 252.0 | 1993-07-07 | 1257 | 0 | ALKALINITY TOATL FIELD, (MG/L AS CACO3) | 50 | 55.1
476244 | NORMANDY RESERVOIR - RILEY CREEK BRIDGE | DUCK RIVER 252.0 | 1993-07-07 | 1257 | 0 | NITROGEN, AMMONIA, TOTAL (MG/L AS N) | 0.35 | 55.1
476244 | NORMANDY RESERVOIR - RILEY CREEK BRIDGE | DUCK RIVER 252.0 | 1993-07-07 | 1257 | 0 | AMMONIA, UNIONZED (MG/L AS N) | 0.00047512 | 55.1
476244 | NORMANDY RESERVOIR - RILEY CREEK BRIDGE | DUCK RIVER 252.0 | 1993-07-07 | 1257 | 0 | AMMONIA, UNIONIZED (CALC FR TEMP-PH-NH4) (MG/L) | 0.00057769 | 55.1
476244 | NORMANDY RESERVOIR - RILEY CREEK BRIDGE | DUCK RIVER 252.0 | 1993-07-07 | 1257 | 0 | NITRITE PLUS NITRATE, TOTAL 1 DET. (MG/L AS N) | 0.19 | 55.1
476244 | NORMANDY RESERVOIR - RILEY CREEK BRIDGE | DUCK RIVER 252.0 | 1993-07-07 | 1257 | 0 | SULFIDE, TOTAL (MG/L AS S) | 0.00025 | 55.1
476244 | NORMANDY RESERVOIR - RILEY CREEK BRIDGE | DUCK RIVER 252.0 | 1993-07-07 | 1257 | 0 | CALCIUM, DISSOLVED (MG/L AS CA) | 16 | 55.1
476244 | NORMANDY RESERVOIR - RILEY CREEK BRIDGE | DUCK RIVER 252.0 | 1993-07-07 | 1257 | 0 | MAGNESIUM, DISSOLVED (MG/L AS MG) | 2.6 | 55.1
476244 | NORMANDY RESERVOIR - RILEY CREEK BRIDGE | DUCK RIVER 252.0 | 1993-07-07 | 1257 | 0 | SULFATE, TOTAL (MG/L AS SO4) | 4 | 55.1
476244 | NORMANDY RESERVOIR - RILEY CREEK BRIDGE | DUCK RIVER 252.0 | 1993-07-07 | 1257 | 0 | COPPER, DISSOLVED (UG/L AS CU) | 10 | 55.1
476244 | NORMANDY RESERVOIR - RILEY CREEK BRIDGE | DUCK RIVER 252.0 | 1993-07-07 | 1257 | 0 | IRON, DISSOLVED (UG/L AS FE) | 240 | 55.1
476244 | NORMANDY RESERVOIR - RILEY CREEK BRIDGE | DUCK RIVER 252.0 | 1993-07-07 | 1257 | 0 | MANGANESE, DISSOLVED (UG/L AS MN) | 1100 | 55.1
476244 | NORMANDY RESERVOIR - RILEY CREEK BRIDGE | DUCK RIVER 252.0 | 1993-07-07 | 1257 | 0 | ZINC, DISSOLVED (UG/L AS ZN) | 10 | 55.1
476244 | NORMANDY RESERVOIR - RILEY CREEK BRIDGE | DUCK RIVER 252.0 | 1993-07-07 | 1257 | 0 | ALUMINUM, DISSOLVED (UG/L AS AL) | 50 | 55.1
476244 | NORMANDY RESERVOIR - RILEY CREEK BRIDGE | DUCK RIVER 252.0 | 1993-07-07 | 1257 | 0 | HARDNESS, CA MG CALCULATED (MG/L AS CACO3) | 50.6588 | 55.1
476244 | NORMANDY RESERVOIR - RILEY CREEK BRIDGE | DUCK RIVER 252.0 | 1993-07-07 | 1257 | 0 | TURBIDITY,FIELD NEPHELOMETRIC TURBIDITY UNITS,NTU | 25.7 | 55.1
476244 | NORMANDY RESERVOIR - RILEY CREEK BRIDGE | DUCK RIVER 252.0 | 1993-07-07 | 1302 | 0 | NUMBER USED IN SAMPLE ACCOUNTING PROCEDURE | 6641 | 45.26
476244 | NORMANDY RESERVOIR - RILEY CREEK BRIDGE | DUCK RIVER 252.0 | 1993-07-07 | 1302 | 0 | TEMPERATURE, WATER (DEGREES CENTIGRADE) | 10.9 | 45.26
476244 | NORMANDY RESERVOIR - RILEY CREEK BRIDGE | DUCK RIVER 252.0 | 1993-07-07 | 1302 | 0 | OXIDATION REDUCTION POTENTIAL (MILLIVOLTS) | 430 | 45.26
476244 | NORMANDY RESERVOIR - RILEY CREEK BRIDGE | DUCK RIVER 252.0 | 1993-07-07 | 1302 | 0 | SPECIFIC CONDUCTANCE,FIELD (UMHOS/CM @ 25C) | 104.9 | 45.26
476244 | NORMANDY RESERVOIR - RILEY CREEK BRIDGE | DUCK RIVER 252.0 | 1993-07-07 | 1302 | 0 | OXYGEN, DISSOLVED MG/L | 0.71 | 45.26
476244 | NORMANDY RESERVOIR - RILEY CREEK BRIDGE | DUCK RIVER 252.0 | 1993-07-07 | 1302 | 0 | OXYGEN, DISSOLVED, PERCENT OF SATURATION % | 6.3964 | 45.26
476244 | NORMANDY RESERVOIR - RILEY CREEK BRIDGE | DUCK RIVER 252.0 | 1993-07-07 | 1302 | 0 | PH (STANDARD UNITS) | 6.86 | 45.26
476244 | NORMANDY RESERVOIR - RILEY CREEK BRIDGE | DUCK RIVER 252.0 | 1993-07-07 | 1302 | 0 | ALKALINITY TOATL FIELD, (MG/L AS CACO3) | 43 | 45.26
476244 | NORMANDY RESERVOIR - RILEY CREEK BRIDGE | DUCK RIVER 252.0 | 1993-07-07 | 1302 | 0 | NITROGEN, AMMONIA, TOTAL (MG/L AS N) | 0.01 | 45.26
476244 | NORMANDY RESERVOIR - RILEY CREEK BRIDGE | DUCK RIVER 252.0 | 1993-07-07 | 1302 | 0 | AMMONIA, UNIONZED (MG/L AS N) | 1.4419e-05 | 45.26
476244 | NORMANDY RESERVOIR - RILEY CREEK BRIDGE | DUCK RIVER 252.0 | 1993-07-07 | 1302 | 0 | AMMONIA, UNIONIZED (CALC FR TEMP-PH-NH4) (MG/L) | 1.7531e-05 | 45.26
476244 | NORMANDY RESERVOIR - RILEY CREEK BRIDGE | DUCK RIVER 252.0 | 1993-07-07 | 1302 | 0 | NITRITE PLUS NITRATE, TOTAL 1 DET. (MG/L AS N) | 0.57 | 45.26
476244 | NORMANDY RESERVOIR - RILEY CREEK BRIDGE | DUCK RIVER 252.0 | 1993-07-07 | 1302 | 0 | SULFIDE, TOTAL (MG/L AS S) | 0.00025 | 45.26
476244 | NORMANDY RESERVOIR - RILEY CREEK BRIDGE | DUCK RIVER 252.0 | 1993-07-07 | 1302 | 0 | CALCIUM, DISSOLVED (MG/L AS CA) | 15 | 45.26
476244 | NORMANDY RESERVOIR - RILEY CREEK BRIDGE | DUCK RIVER 252.0 | 1993-07-07 | 1302 | 0 | MAGNESIUM, DISSOLVED (MG/L AS MG) | 2.4 | 45.26
476244 | NORMANDY RESERVOIR - RILEY CREEK BRIDGE | DUCK RIVER 252.0 | 1993-07-07 | 1302 | 0 | SULFATE, TOTAL (MG/L AS SO4) | 4 | 45.26
476244 | NORMANDY RESERVOIR - RILEY CREEK BRIDGE | DUCK RIVER 252.0 | 1993-07-07 | 1302 | 0 | COPPER, DISSOLVED (UG/L AS CU) | 10 | 45.26
476244 | NORMANDY RESERVOIR - RILEY CREEK BRIDGE | DUCK RIVER 252.0 | 1993-07-07 | 1302 | 0 | IRON, DISSOLVED (UG/L AS FE) | 20 | 45.26
476244 | NORMANDY RESERVOIR - RILEY CREEK BRIDGE | DUCK RIVER 252.0 | 1993-07-07 | 1302 | 0 | MANGANESE, DISSOLVED (UG/L AS MN) | 130 | 45.26
476244 | NORMANDY RESERVOIR - RILEY CREEK BRIDGE | DUCK RIVER 252.0 | 1993-07-07 | 1302 | 0 | ZINC, DISSOLVED (UG/L AS ZN) | 10 | 45.26
476244 | NORMANDY RESERVOIR - RILEY CREEK BRIDGE | DUCK RIVER 252.0 | 1993-07-07 | 1302 | 0 | ALUMINUM, DISSOLVED (UG/L AS AL) | 50 | 45.26
476244 | NORMANDY RESERVOIR - RILEY CREEK BRIDGE | DUCK RIVER 252.0 | 1993-07-07 | 1302 | 0 | HARDNESS, CA MG CALCULATED (MG/L AS CACO3) | 47.3382 | 45.26
476244 | NORMANDY RESERVOIR - RILEY CREEK BRIDGE | DUCK RIVER 252.0 | 1993-07-07 | 1302 | 0 | TURBIDITY,FIELD NEPHELOMETRIC TURBIDITY UNITS,NTU | 4.07 | 45.26
476244 | NORMANDY RESERVOIR - RILEY CREEK BRIDGE | DUCK RIVER 252.0 | 1993-07-07 | 1308 | 0 | NUMBER USED IN SAMPLE ACCOUNTING PROCEDURE | 6642 | 35.42
476244 | NORMANDY RESERVOIR - RILEY CREEK BRIDGE | DUCK RIVER 252.0 | 1993-07-07 | 1308 | 0 | TEMPERATURE, WATER (DEGREES CENTIGRADE) | 12.74 | 35.42
476244 | NORMANDY RESERVOIR - RILEY CREEK BRIDGE | DUCK RIVER 252.0 | 1993-07-07 | 1308 | 0 | OXIDATION REDUCTION POTENTIAL (MILLIVOLTS) | 456 | 35.42
476244 | NORMANDY RESERVOIR - RILEY CREEK BRIDGE | DUCK RIVER 252.0 | 1993-07-07 | 1308 | 0 | SPECIFIC CONDUCTANCE,FIELD (UMHOS/CM @ 25C) | 102.8 | 35.42
476244 | NORMANDY RESERVOIR - RILEY CREEK BRIDGE | DUCK RIVER 252.0 | 1993-07-07 | 1308 | 0 | OXYGEN, DISSOLVED MG/L | 0.86 | 35.42
476244 | NORMANDY RESERVOIR - RILEY CREEK BRIDGE | DUCK RIVER 252.0 | 1993-07-07 | 1308 | 0 | OXYGEN, DISSOLVED, PERCENT OF SATURATION % | 8.1132 | 35.42
476244 | NORMANDY RESERVOIR - RILEY CREEK BRIDGE | DUCK RIVER 252.0 | 1993-07-07 | 1308 | 0 | PH (STANDARD UNITS) | 6.81 | 35.42
476244 | NORMANDY RESERVOIR - RILEY CREEK BRIDGE | DUCK RIVER 252.0 | 1993-07-07 | 1308 | 0 | ALKALINITY TOATL FIELD, (MG/L AS CACO3) | 42 | 35.42
476244 | NORMANDY RESERVOIR - RILEY CREEK BRIDGE | DUCK RIVER 252.0 | 1993-07-07 | 1308 | 0 | NITROGEN, AMMONIA, TOTAL (MG/L AS N) | 0.02 | 35.42
476244 | NORMANDY RESERVOIR - RILEY CREEK BRIDGE | DUCK RIVER 252.0 | 1993-07-07 | 1308 | 0 | AMMONIA, UNIONZED (MG/L AS N) | 2.9633e-05 | 35.42
476244 | NORMANDY RESERVOIR - RILEY CREEK BRIDGE | DUCK RIVER 252.0 | 1993-07-07 | 1308 | 0 | AMMONIA, UNIONIZED (CALC FR TEMP-PH-NH4) (MG/L) | 3.603e-05 | 35.42
476244 | NORMANDY RESERVOIR - RILEY CREEK BRIDGE | DUCK RIVER 252.0 | 1993-07-07 | 1308 | 0 | NITRITE PLUS NITRATE, TOTAL 1 DET. (MG/L AS N) | 0.51 | 35.42
476244 | NORMANDY RESERVOIR - RILEY CREEK BRIDGE | DUCK RIVER 252.0 | 1993-07-07 | 1308 | 0 | SULFIDE, TOTAL (MG/L AS S) | 0.00025 | 35.42
476244 | NORMANDY RESERVOIR - RILEY CREEK BRIDGE | DUCK RIVER 252.0 | 1993-07-07 | 1308 | 0 | CALCIUM, DISSOLVED (MG/L AS CA) | 15 | 35.42
476244 | NORMANDY RESERVOIR - RILEY CREEK BRIDGE | DUCK RIVER 252.0 | 1993-07-07 | 1308 | 0 | MAGNESIUM, DISSOLVED (MG/L AS MG) | 2.2 | 35.42
476244 | NORMANDY RESERVOIR - RILEY CREEK BRIDGE | DUCK RIVER 252.0 | 1993-07-07 | 1308 | 0 | SULFATE, TOTAL (MG/L AS SO4) | 4 | 35.42
476244 | NORMANDY RESERVOIR - RILEY CREEK BRIDGE | DUCK RIVER 252.0 | 1993-07-07 | 1308 | 0 | COPPER, DISSOLVED (UG/L AS CU) | 10 | 35.42
476244 | NORMANDY RESERVOIR - RILEY CREEK BRIDGE | DUCK RIVER 252.0 | 1993-07-07 | 1308 | 0 | IRON, DISSOLVED (UG/L AS FE) | 20 | 35.42
476244 | NORMANDY RESERVOIR - RILEY CREEK BRIDGE | DUCK RIVER 252.0 | 1993-07-07 | 1308 | 0 | MANGANESE, DISSOLVED (UG/L AS MN) | 100 | 35.42
476244 | NORMANDY RESERVOIR - RILEY CREEK BRIDGE | DUCK RIVER 252.0 | 1993-07-07 | 1308 | 0 | ZINC, DISSOLVED (UG/L AS ZN) | 10 | 35.42
476244 | NORMANDY RESERVOIR - RILEY CREEK BRIDGE | DUCK RIVER 252.0 | 1993-07-07 | 1308 | 0 | ALUMINUM, DISSOLVED (UG/L AS AL) | 50 | 35.42
476244 | NORMANDY RESERVOIR - RILEY CREEK BRIDGE | DUCK RIVER 252.0 | 1993-07-07 | 1308 | 0 | HARDNESS, CA MG CALCULATED (MG/L AS CACO3) | 46.5146 | 35.42
476244 | NORMANDY RESERVOIR - RILEY CREEK BRIDGE | DUCK RIVER 252.0 | 1993-07-07 | 1308 | 0 | TURBIDITY,FIELD NEPHELOMETRIC TURBIDITY UNITS,NTU | 5.62 | 35.42
476244 | NORMANDY RESERVOIR - RILEY CREEK BRIDGE | DUCK RIVER 252.0 | 1993-07-07 | 1314 | 0 | NUMBER USED IN SAMPLE ACCOUNTING PROCEDURE | 6643 | 28.86
476244 | NORMANDY RESERVOIR - RILEY CREEK BRIDGE | DUCK RIVER 252.0 | 1993-07-07 | 1314 | 0 | TEMPERATURE, WATER (DEGREES CENTIGRADE) | 14.51 | 28.86
476244 | NORMANDY RESERVOIR - RILEY CREEK BRIDGE | DUCK RIVER 252.0 | 1993-07-07 | 1314 | 0 | OXIDATION REDUCTION POTENTIAL (MILLIVOLTS) | 469 | 28.86
476244 | NORMANDY RESERVOIR - RILEY CREEK BRIDGE | DUCK RIVER 252.0 | 1993-07-07 | 1314 | 0 | SPECIFIC CONDUCTANCE,FIELD (UMHOS/CM @ 25C) | 99.2 | 28.86
476244 | NORMANDY RESERVOIR - RILEY CREEK BRIDGE | DUCK RIVER 252.0 | 1993-07-07 | 1314 | 0 | OXYGEN, DISSOLVED MG/L | 0.22 | 28.86
476244 | NORMANDY RESERVOIR - RILEY CREEK BRIDGE | DUCK RIVER 252.0 | 1993-07-07 | 1314 | 0 | OXYGEN, DISSOLVED, PERCENT OF SATURATION % | 2.1569 | 28.86
476244 | NORMANDY RESERVOIR - RILEY CREEK BRIDGE | DUCK RIVER 252.0 | 1993-07-07 | 1314 | 0 | PH (STANDARD UNITS) | 6.76 | 28.86
476244 | NORMANDY RESERVOIR - RILEY CREEK BRIDGE | DUCK RIVER 252.0 | 1993-07-07 | 1314 | 0 | NITROGEN, AMMONIA, TOTAL (MG/L AS N) | 0.01 | 28.86
476244 | NORMANDY RESERVOIR - RILEY CREEK BRIDGE | DUCK RIVER 252.0 | 1993-07-07 | 1314 | 0 | AMMONIA, UNIONZED (MG/L AS N) | 1.5117e-05 | 28.86
476244 | NORMANDY RESERVOIR - RILEY CREEK BRIDGE | DUCK RIVER 252.0 | 1993-07-07 | 1314 | 0 | AMMONIA, UNIONIZED (CALC FR TEMP-PH-NH4) (MG/L) | 1.8381e-05 | 28.86
476244 | NORMANDY RESERVOIR - RILEY CREEK BRIDGE | DUCK RIVER 252.0 | 1993-07-07 | 1314 | 0 | NITRITE PLUS NITRATE, TOTAL 1 DET. (MG/L AS N) | 0.29 | 28.86
476244 | NORMANDY RESERVOIR - RILEY CREEK BRIDGE | DUCK RIVER 252.0 | 1993-07-07 | 1314 | 0 | CALCIUM, DISSOLVED (MG/L AS CA) | 14 | 28.86
476244 | NORMANDY RESERVOIR - RILEY CREEK BRIDGE | DUCK RIVER 252.0 | 1993-07-07 | 1314 | 0 | MAGNESIUM, DISSOLVED (MG/L AS MG) | 2.1 | 28.86
476244 | NORMANDY RESERVOIR - RILEY CREEK BRIDGE | DUCK RIVER 252.0 | 1993-07-07 | 1314 | 0 | SULFATE, TOTAL (MG/L AS SO4) | 6 | 28.86
476244 | NORMANDY RESERVOIR - RILEY CREEK BRIDGE | DUCK RIVER 252.0 | 1993-07-07 | 1314 | 0 | COPPER, DISSOLVED (UG/L AS CU) | 10 | 28.86
476244 | NORMANDY RESERVOIR - RILEY CREEK BRIDGE | DUCK RIVER 252.0 | 1993-07-07 | 1314 | 0 | IRON, DISSOLVED (UG/L AS FE) | 10 | 28.86
476244 | NORMANDY RESERVOIR - RILEY CREEK BRIDGE | DUCK RIVER 252.0 | 1993-07-07 | 1314 | 0 | MANGANESE, DISSOLVED (UG/L AS MN) | 130 | 28.86
476244 | NORMANDY RESERVOIR - RILEY CREEK BRIDGE | DUCK RIVER 252.0 | 1993-07-07 | 1314 | 0 | ZINC, DISSOLVED (UG/L AS ZN) | 30 | 28.86
476244 | NORMANDY RESERVOIR - RILEY CREEK BRIDGE | DUCK RIVER 252.0 | 1993-07-07 | 1314 | 0 | ALUMINUM, DISSOLVED (UG/L AS AL) | 50 | 28.86
476244 | NORMANDY RESERVOIR - RILEY CREEK BRIDGE | DUCK RIVER 252.0 | 1993-07-07 | 1314 | 0 | HARDNESS, CA MG CALCULATED (MG/L AS CACO3) | 43.6058 | 28.86
476244 | NORMANDY RESERVOIR - RILEY CREEK BRIDGE | DUCK RIVER 252.0 | 1993-07-07 | 1320 | 0 | TEMPERATURE, WATER (DEGREES CENTIGRADE) | 15.6 | 25.58
476244 | NORMANDY RESERVOIR - RILEY CREEK BRIDGE | DUCK RIVER 252.0 | 1993-07-07 | 1320 | 0 | OXIDATION REDUCTION POTENTIAL (MILLIVOLTS) | 468 | 25.58
476244 | NORMANDY RESERVOIR - RILEY CREEK BRIDGE | DUCK RIVER 252.0 | 1993-07-07 | 1320 | 0 | SPECIFIC CONDUCTANCE,FIELD (UMHOS/CM @ 25C) | 96 | 25.58
476244 | NORMANDY RESERVOIR - RILEY CREEK BRIDGE | DUCK RIVER 252.0 | 1993-07-07 | 1320 | 0 | OXYGEN, DISSOLVED MG/L | 0.04 | 25.58
476244 | NORMANDY RESERVOIR - RILEY CREEK BRIDGE | DUCK RIVER 252.0 | 1993-07-07 | 1320 | 0 | OXYGEN, DISSOLVED, PERCENT OF SATURATION % | 0.4 | 25.58
476244 | NORMANDY RESERVOIR - RILEY CREEK BRIDGE | DUCK RIVER 252.0 | 1993-07-07 | 1320 | 0 | PH (STANDARD UNITS) | 6.72 | 25.58
476244 | NORMANDY RESERVOIR - RILEY CREEK BRIDGE | DUCK RIVER 252.0 | 1993-07-07 | 1320 | 0 | ALKALINITY TOATL FIELD, (MG/L AS CACO3) | 41 | 25.58
476244 | NORMANDY RESERVOIR - RILEY CREEK BRIDGE | DUCK RIVER 252.0 | 1993-07-07 | 1320 | 0 | TURBIDITY,FIELD NEPHELOMETRIC TURBIDITY UNITS,NTU | 3.9 | 25.58
476244 | NORMANDY RESERVOIR - RILEY CREEK BRIDGE | DUCK RIVER 252.0 | 1993-07-07 | 1321 | 0 | TEMPERATURE, WATER (DEGREES CENTIGRADE) | 17.3 | 22.3
476244 | NORMANDY RESERVOIR - RILEY CREEK BRIDGE | DUCK RIVER 252.0 | 1993-07-07 | 1321 | 0 | OXIDATION REDUCTION POTENTIAL (MILLIVOLTS) | 467 | 22.3
476244 | NORMANDY RESERVOIR - RILEY CREEK BRIDGE | DUCK RIVER 252.0 | 1993-07-07 | 1321 | 0 | SPECIFIC CONDUCTANCE,FIELD (UMHOS/CM @ 25C) | 96.9 | 22.3
476244 | NORMANDY RESERVOIR - RILEY CREEK BRIDGE | DUCK RIVER 252.0 | 1993-07-07 | 1321 | 0 | OXYGEN, DISSOLVED MG/L | 0.04 | 22.3
476244 | NORMANDY RESERVOIR - RILEY CREEK BRIDGE | DUCK RIVER 252.0 | 1993-07-07 | 1321 | 0 | OXYGEN, DISSOLVED, PERCENT OF SATURATION % | 0.41237 | 22.3
476244 | NORMANDY RESERVOIR - RILEY CREEK BRIDGE | DUCK RIVER 252.0 | 1993-07-07 | 1321 | 0 | PH (STANDARD UNITS) | 6.69 | 22.3
476244 | NORMANDY RESERVOIR - RILEY CREEK BRIDGE | DUCK RIVER 252.0 | 1993-07-07 | 1322 | 0 | TEMPERATURE, WATER (DEGREES CENTIGRADE) | 19.6 | 19.02
476244 | NORMANDY RESERVOIR - RILEY CREEK BRIDGE | DUCK RIVER 252.0 | 1993-07-07 | 1322 | 0 | OXIDATION REDUCTION POTENTIAL (MILLIVOLTS) | 466 | 19.02
476244 | NORMANDY RESERVOIR - RILEY CREEK BRIDGE | DUCK RIVER 252.0 | 1993-07-07 | 1322 | 0 | SPECIFIC CONDUCTANCE,FIELD (UMHOS/CM @ 25C) | 100.3 | 19.02
476244 | NORMANDY RESERVOIR - RILEY CREEK BRIDGE | DUCK RIVER 252.0 | 1993-07-07 | 1322 | 0 | OXYGEN, DISSOLVED MG/L | 0.03 | 19.02
476244 | NORMANDY RESERVOIR - RILEY CREEK BRIDGE | DUCK RIVER 252.0 | 1993-07-07 | 1322 | 0 | OXYGEN, DISSOLVED, PERCENT OF SATURATION % | 0.32609 | 19.02
476244 | NORMANDY RESERVOIR - RILEY CREEK BRIDGE | DUCK RIVER 252.0 | 1993-07-07 | 1322 | 0 | PH (STANDARD UNITS) | 6.68 | 19.02
476244 | NORMANDY RESERVOIR - RILEY CREEK BRIDGE | DUCK RIVER 252.0 | 1993-07-07 | 1323 | 0 | TEMPERATURE, WATER (DEGREES CENTIGRADE) | 23.2 | 15.74
476244 | NORMANDY RESERVOIR - RILEY CREEK BRIDGE | DUCK RIVER 252.0 | 1993-07-07 | 1323 | 0 | OXIDATION REDUCTION POTENTIAL (MILLIVOLTS) | 465 | 15.74
476244 | NORMANDY RESERVOIR - RILEY CREEK BRIDGE | DUCK RIVER 252.0 | 1993-07-07 | 1323 | 0 | SPECIFIC CONDUCTANCE,FIELD (UMHOS/CM @ 25C) | 103 | 15.74
476244 | NORMANDY RESERVOIR - RILEY CREEK BRIDGE | DUCK RIVER 252.0 | 1993-07-07 | 1323 | 0 | OXYGEN, DISSOLVED MG/L | 0.3 | 15.74
476244 | NORMANDY RESERVOIR - RILEY CREEK BRIDGE | DUCK RIVER 252.0 | 1993-07-07 | 1323 | 0 | OXYGEN, DISSOLVED, PERCENT OF SATURATION % | 3.4483 | 15.74
476244 | NORMANDY RESERVOIR - RILEY CREEK BRIDGE | DUCK RIVER 252.0 | 1993-07-07 | 1323 | 0 | PH (STANDARD UNITS) | 6.69 | 15.74
476244 | NORMANDY RESERVOIR - RILEY CREEK BRIDGE | DUCK RIVER 252.0 | 1993-07-07 | 1324 | 0 | TEMPERATURE, WATER (DEGREES CENTIGRADE) | 26.1 | 12.46
476244 | NORMANDY RESERVOIR - RILEY CREEK BRIDGE | DUCK RIVER 252.0 | 1993-07-07 | 1324 | 0 | OXIDATION REDUCTION POTENTIAL (MILLIVOLTS) | 429 | 12.46
476244 | NORMANDY RESERVOIR - RILEY CREEK BRIDGE | DUCK RIVER 252.0 | 1993-07-07 | 1324 | 0 | SPECIFIC CONDUCTANCE,FIELD (UMHOS/CM @ 25C) | 102 | 12.46
476244 | NORMANDY RESERVOIR - RILEY CREEK BRIDGE | DUCK RIVER 252.0 | 1993-07-07 | 1324 | 0 | OXYGEN, DISSOLVED MG/L | 4.9 | 12.46
476244 | NORMANDY RESERVOIR - RILEY CREEK BRIDGE | DUCK RIVER 252.0 | 1993-07-07 | 1324 | 0 | OXYGEN, DISSOLVED, PERCENT OF SATURATION % | 59.7561 | 12.46
476244 | NORMANDY RESERVOIR - RILEY CREEK BRIDGE | DUCK RIVER 252.0 | 1993-07-07 | 1324 | 0 | PH (STANDARD UNITS) | 7.61 | 12.46
476244 | NORMANDY RESERVOIR - RILEY CREEK BRIDGE | DUCK RIVER 252.0 | 1993-07-07 | 1325 | 0 | TEMPERATURE, WATER (DEGREES CENTIGRADE) | 28.7 | 9.18
476244 | NORMANDY RESERVOIR - RILEY CREEK BRIDGE | DUCK RIVER 252.0 | 1993-07-07 | 1325 | 0 | OXIDATION REDUCTION POTENTIAL (MILLIVOLTS) | 381 | 9.18
476244 | NORMANDY RESERVOIR - RILEY CREEK BRIDGE | DUCK RIVER 252.0 | 1993-07-07 | 1325 | 0 | SPECIFIC CONDUCTANCE,FIELD (UMHOS/CM @ 25C) | 100 | 9.18
476244 | NORMANDY RESERVOIR - RILEY CREEK BRIDGE | DUCK RIVER 252.0 | 1993-07-07 | 1325 | 0 | OXYGEN, DISSOLVED MG/L | 8.4 | 9.18
476244 | NORMANDY RESERVOIR - RILEY CREEK BRIDGE | DUCK RIVER 252.0 | 1993-07-07 | 1325 | 0 | OXYGEN, DISSOLVED, PERCENT OF SATURATION % | 107.692 | 9.18
476244 | NORMANDY RESERVOIR - RILEY CREEK BRIDGE | DUCK RIVER 252.0 | 1993-07-07 | 1325 | 0 | PH (STANDARD UNITS) | 8.87 | 9.18
476244 | NORMANDY RESERVOIR - RILEY CREEK BRIDGE | DUCK RIVER 252.0 | 1993-07-07 | 1326 | 0 | TEMPERATURE, WATER (DEGREES CENTIGRADE) | 29.83 | 5.9
476244 | NORMANDY RESERVOIR - RILEY CREEK BRIDGE | DUCK RIVER 252.0 | 1993-07-07 | 1326 | 0 | OXIDATION REDUCTION POTENTIAL (MILLIVOLTS) | 371 | 5.9
476244 | NORMANDY RESERVOIR - RILEY CREEK BRIDGE | DUCK RIVER 252.0 | 1993-07-07 | 1326 | 0 | SPECIFIC CONDUCTANCE,FIELD (UMHOS/CM @ 25C) | 101.8 | 5.9
476244 | NORMANDY RESERVOIR - RILEY CREEK BRIDGE | DUCK RIVER 252.0 | 1993-07-07 | 1326 | 0 | OXYGEN, DISSOLVED MG/L | 9.11 | 5.9
476244 | NORMANDY RESERVOIR - RILEY CREEK BRIDGE | DUCK RIVER 252.0 | 1993-07-07 | 1326 | 0 | OXYGEN, DISSOLVED, PERCENT OF SATURATION % | 119.868 | 5.9
476244 | NORMANDY RESERVOIR - RILEY CREEK BRIDGE | DUCK RIVER 252.0 | 1993-07-07 | 1326 | 0 | PH (STANDARD UNITS) | 9.16 | 5.9
476244 | NORMANDY RESERVOIR - RILEY CREEK BRIDGE | DUCK RIVER 252.0 | 1993-07-07 | 1327 | 0 | TEMPERATURE, WATER (DEGREES CENTIGRADE) | 31.1 | 0.98
476244 | NORMANDY RESERVOIR - RILEY CREEK BRIDGE | DUCK RIVER 252.0 | 1993-07-07 | 1327 | 0 | ELEVATION, RESERVOIR SURFACE WATER IN FEET | 875.06 | 0.98
476244 | NORMANDY RESERVOIR - RILEY CREEK BRIDGE | DUCK RIVER 252.0 | 1993-07-07 | 1327 | 0 | TRANSPARENCY, SECCHI DISC (METERS) | 1.2 | 0.98
476244 | NORMANDY RESERVOIR - RILEY CREEK BRIDGE | DUCK RIVER 252.0 | 1993-07-07 | 1327 | 0 | OXIDATION REDUCTION POTENTIAL (MILLIVOLTS) | 374 | 0.98
476244 | NORMANDY RESERVOIR - RILEY CREEK BRIDGE | DUCK RIVER 252.0 | 1993-07-07 | 1327 | 0 | SPECIFIC CONDUCTANCE,FIELD (UMHOS/CM @ 25C) | 102.2 | 0.98
476244 | NORMANDY RESERVOIR - RILEY CREEK BRIDGE | DUCK RIVER 252.0 | 1993-07-07 | 1327 | 0 | OXYGEN, DISSOLVED MG/L | 9.02 | 0.98
476244 | NORMANDY RESERVOIR - RILEY CREEK BRIDGE | DUCK RIVER 252.0 | 1993-07-07 | 1327 | 0 | OXYGEN, DISSOLVED, PERCENT OF SATURATION % | 120.267 | 0.98
476244 | NORMANDY RESERVOIR - RILEY CREEK BRIDGE | DUCK RIVER 252.0 | 1993-07-07 | 1327 | 0 | PH (STANDARD UNITS) | 9.17 | 0.98
476244 | NORMANDY RESERVOIR - RILEY CREEK BRIDGE | DUCK RIVER 252.0 | 1993-08-05 | 1000 | 0 | TEMPERATURE, WATER (DEGREES CENTIGRADE) | 9.78 | 69.54
476244 | NORMANDY RESERVOIR - RILEY CREEK BRIDGE | DUCK RIVER 252.0 | 1993-08-05 | 1000 | 0 | OXIDATION REDUCTION POTENTIAL (MILLIVOLTS) | 53 | 69.54
476244 | NORMANDY RESERVOIR - RILEY CREEK BRIDGE | DUCK RIVER 252.0 | 1993-08-05 | 1000 | 0 | SPECIFIC CONDUCTANCE,FIELD (UMHOS/CM @ 25C) | 134 | 69.54
476244 | NORMANDY RESERVOIR - RILEY CREEK BRIDGE | DUCK RIVER 252.0 | 1993-08-05 | 1000 | 0 | OXYGEN, DISSOLVED MG/L | 0.27 | 69.54
476244 | NORMANDY RESERVOIR - RILEY CREEK BRIDGE | DUCK RIVER 252.0 | 1993-08-05 | 1000 | 0 | OXYGEN, DISSOLVED, PERCENT OF SATURATION % | 2.3894 | 69.54
476244 | NORMANDY RESERVOIR - RILEY CREEK BRIDGE | DUCK RIVER 252.0 | 1993-08-05 | 1000 | 0 | PH (STANDARD UNITS) | 7.26 | 69.54
476244 | NORMANDY RESERVOIR - RILEY CREEK BRIDGE | DUCK RIVER 252.0 | 1993-08-05 | 1003 | 0 | NUMBER USED IN SAMPLE ACCOUNTING PROCEDURE | 8621 | 66.26
476244 | NORMANDY RESERVOIR - RILEY CREEK BRIDGE | DUCK RIVER 252.0 | 1993-08-05 | 1003 | 0 | TEMPERATURE, WATER (DEGREES CENTIGRADE) | 9.81 | 66.26
476244 | NORMANDY RESERVOIR - RILEY CREEK BRIDGE | DUCK RIVER 252.0 | 1993-08-05 | 1003 | 0 | COLOR (PLATINUM-COBALT UNITS) | 50 | 66.26
476244 | NORMANDY RESERVOIR - RILEY CREEK BRIDGE | DUCK RIVER 252.0 | 1993-08-05 | 1003 | 0 | COLOR,APPARENT(UNFILTERED SAMPLE) PLAT-COB UNITS | 60 | 66.26
476244 | NORMANDY RESERVOIR - RILEY CREEK BRIDGE | DUCK RIVER 252.0 | 1993-08-05 | 1003 | 0 | OXIDATION REDUCTION POTENTIAL (MILLIVOLTS) | 70 | 66.26
476244 | NORMANDY RESERVOIR - RILEY CREEK BRIDGE | DUCK RIVER 252.0 | 1993-08-05 | 1003 | 0 | SPECIFIC CONDUCTANCE,FIELD (UMHOS/CM @ 25C) | 132 | 66.26
476244 | NORMANDY RESERVOIR - RILEY CREEK BRIDGE | DUCK RIVER 252.0 | 1993-08-05 | 1003 | 0 | OXYGEN, DISSOLVED MG/L | 0.14 | 66.26
476244 | NORMANDY RESERVOIR - RILEY CREEK BRIDGE | DUCK RIVER 252.0 | 1993-08-05 | 1003 | 0 | OXYGEN, DISSOLVED, PERCENT OF SATURATION % | 1.2389 | 66.26
476244 | NORMANDY RESERVOIR - RILEY CREEK BRIDGE | DUCK RIVER 252.0 | 1993-08-05 | 1003 | 0 | PH (STANDARD UNITS) | 7.09 | 66.26
476244 | NORMANDY RESERVOIR - RILEY CREEK BRIDGE | DUCK RIVER 252.0 | 1993-08-05 | 1003 | 0 | ALKALINITY TOATL FIELD, (MG/L AS CACO3) | 44 | 66.26
476244 | NORMANDY RESERVOIR - RILEY CREEK BRIDGE | DUCK RIVER 252.0 | 1993-08-05 | 1003 | 0 | RESIDUE, TOTAL NONFILTRABLE (MG/L) | 17 | 66.26
476244 | NORMANDY RESERVOIR - RILEY CREEK BRIDGE | DUCK RIVER 252.0 | 1993-08-05 | 1003 | 0 | RESIDUE, VOLATILE NONFILTRABLE (MG/L) | 9 | 66.26
476244 | NORMANDY RESERVOIR - RILEY CREEK BRIDGE | DUCK RIVER 252.0 | 1993-08-05 | 1003 | 0 | NITROGEN, ORGANIC, TOTAL (MG/L AS N) | 0.93 | 66.26
476244 | NORMANDY RESERVOIR - RILEY CREEK BRIDGE | DUCK RIVER 252.0 | 1993-08-05 | 1003 | 0 | NITROGEN, AMMONIA, TOTAL (MG/L AS N) | 0.73 | 66.26
476244 | NORMANDY RESERVOIR - RILEY CREEK BRIDGE | DUCK RIVER 252.0 | 1993-08-05 | 1003 | 0 | AMMONIA, UNIONZED (MG/L AS N) | 0.0016401 | 66.26
476244 | NORMANDY RESERVOIR - RILEY CREEK BRIDGE | DUCK RIVER 252.0 | 1993-08-05 | 1003 | 0 | AMMONIA, UNIONIZED (CALC FR TEMP-PH-NH4) (MG/L) | 0.0019942 | 66.26
476244 | NORMANDY RESERVOIR - RILEY CREEK BRIDGE | DUCK RIVER 252.0 | 1993-08-05 | 1003 | 0 | NITRITE PLUS NITRATE, TOTAL 1 DET. (MG/L AS N) | 0.02 | 66.26
476244 | NORMANDY RESERVOIR - RILEY CREEK BRIDGE | DUCK RIVER 252.0 | 1993-08-05 | 1003 | 0 | PHOSPHORUS, TOTAL (MG/L AS P) | 0.35 | 66.26
476244 | NORMANDY RESERVOIR - RILEY CREEK BRIDGE | DUCK RIVER 252.0 | 1993-08-05 | 1003 | 0 | PHOSPHORUS, DISSOLVED (MG/L AS P) | 0.28 | 66.26
476244 | NORMANDY RESERVOIR - RILEY CREEK BRIDGE | DUCK RIVER 252.0 | 1993-08-05 | 1003 | 0 | CARBON, TOTAL ORGANIC (MG/L AS C) | 3.7 | 66.26
476244 | NORMANDY RESERVOIR - RILEY CREEK BRIDGE | DUCK RIVER 252.0 | 1993-08-05 | 1003 | 0 | SULFIDE, TOTAL (MG/L AS S) | 0.00025 | 66.26
476244 | NORMANDY RESERVOIR - RILEY CREEK BRIDGE | DUCK RIVER 252.0 | 1993-08-05 | 1003 | 0 | CALCIUM, DISSOLVED (MG/L AS CA) | 18 | 66.26
476244 | NORMANDY RESERVOIR - RILEY CREEK BRIDGE | DUCK RIVER 252.0 | 1993-08-05 | 1003 | 0 | CALCIUM, TOTAL (MG/L AS CA) | 20 | 66.26
476244 | NORMANDY RESERVOIR - RILEY CREEK BRIDGE | DUCK RIVER 252.0 | 1993-08-05 | 1003 | 0 | MAGNESIUM, DISSOLVED (MG/L AS MG) | 2.7 | 66.26
476244 | NORMANDY RESERVOIR - RILEY CREEK BRIDGE | DUCK RIVER 252.0 | 1993-08-05 | 1003 | 0 | MAGNESIUM, TOTAL (MG/L AS MG) | 3.2 | 66.26
476244 | NORMANDY RESERVOIR - RILEY CREEK BRIDGE | DUCK RIVER 252.0 | 1993-08-05 | 1003 | 0 | SULFATE, TOTAL (MG/L AS SO4) | 5 | 66.26
476244 | NORMANDY RESERVOIR - RILEY CREEK BRIDGE | DUCK RIVER 252.0 | 1993-08-05 | 1003 | 0 | COPPER, DISSOLVED (UG/L AS CU) | 10 | 66.26
476244 | NORMANDY RESERVOIR - RILEY CREEK BRIDGE | DUCK RIVER 252.0 | 1993-08-05 | 1003 | 0 | COPPER, TOTAL (UG/L AS CU) | 10 | 66.26
476244 | NORMANDY RESERVOIR - RILEY CREEK BRIDGE | DUCK RIVER 252.0 | 1993-08-05 | 1003 | 0 | IRON, TOTAL (UG/L AS FE) | 4000 | 66.26
476244 | NORMANDY RESERVOIR - RILEY CREEK BRIDGE | DUCK RIVER 252.0 | 1993-08-05 | 1003 | 0 | IRON, DISSOLVED (UG/L AS FE) | 4000 | 66.26
476244 | NORMANDY RESERVOIR - RILEY CREEK BRIDGE | DUCK RIVER 252.0 | 1993-08-05 | 1003 | 0 | MANGANESE, TOTAL (UG/L AS MN) | 1900 | 66.26
476244 | NORMANDY RESERVOIR - RILEY CREEK BRIDGE | DUCK RIVER 252.0 | 1993-08-05 | 1003 | 0 | MANGANESE, DISSOLVED (UG/L AS MN) | 1600 | 66.26
476244 | NORMANDY RESERVOIR - RILEY CREEK BRIDGE | DUCK RIVER 252.0 | 1993-08-05 | 1003 | 0 | ZINC, DISSOLVED (UG/L AS ZN) | 10 | 66.26
476244 | NORMANDY RESERVOIR - RILEY CREEK BRIDGE | DUCK RIVER 252.0 | 1993-08-05 | 1003 | 0 | ZINC, TOTAL (UG/L AS ZN) | 10 | 66.26
476244 | NORMANDY RESERVOIR - RILEY CREEK BRIDGE | DUCK RIVER 252.0 | 1993-08-05 | 1003 | 0 | ALUMINUM, TOTAL (UG/L AS AL) | 300 | 66.26
476244 | NORMANDY RESERVOIR - RILEY CREEK BRIDGE | DUCK RIVER 252.0 | 1993-08-05 | 1003 | 0 | ALUMINUM, DISSOLVED (UG/L AS AL) | 50 | 66.26
476244 | NORMANDY RESERVOIR - RILEY CREEK BRIDGE | DUCK RIVER 252.0 | 1993-08-05 | 1003 | 0 | SILICON, TOTAL (UG/L AS SI) | 1400 | 66.26
476244 | NORMANDY RESERVOIR - RILEY CREEK BRIDGE | DUCK RIVER 252.0 | 1993-08-05 | 1003 | 0 | HARDNESS, CA MG CALCULATED (MG/L AS CACO3) | 63.1 | 66.26
476244 | NORMANDY RESERVOIR - RILEY CREEK BRIDGE | DUCK RIVER 252.0 | 1993-08-05 | 1003 | 0 | TURBIDITY,FIELD NEPHELOMETRIC TURBIDITY UNITS,NTU | 17.5 | 66.26
476244 | NORMANDY RESERVOIR - RILEY CREEK BRIDGE | DUCK RIVER 252.0 | 1993-08-05 | 1005 | 0 | NUMBER USED IN SAMPLE ACCOUNTING PROCEDURE | 8634 | 62.98
476244 | NORMANDY RESERVOIR - RILEY CREEK BRIDGE | DUCK RIVER 252.0 | 1993-08-05 | 1005 | 0 | TEMPERATURE, WATER (DEGREES CENTIGRADE) | 9.87 | 62.98
476244 | NORMANDY RESERVOIR - RILEY CREEK BRIDGE | DUCK RIVER 252.0 | 1993-08-05 | 1005 | 0 | OXIDATION REDUCTION POTENTIAL (MILLIVOLTS) | 54 | 62.98
476244 | NORMANDY RESERVOIR - RILEY CREEK BRIDGE | DUCK RIVER 252.0 | 1993-08-05 | 1005 | 0 | SPECIFIC CONDUCTANCE,FIELD (UMHOS/CM @ 25C) | 128 | 62.98
476244 | NORMANDY RESERVOIR - RILEY CREEK BRIDGE | DUCK RIVER 252.0 | 1993-08-05 | 1005 | 0 | OXYGEN, DISSOLVED MG/L | 0.12 | 62.98
476244 | NORMANDY RESERVOIR - RILEY CREEK BRIDGE | DUCK RIVER 252.0 | 1993-08-05 | 1005 | 0 | OXYGEN, DISSOLVED, PERCENT OF SATURATION % | 1.0619 | 62.98
476244 | NORMANDY RESERVOIR - RILEY CREEK BRIDGE | DUCK RIVER 252.0 | 1993-08-05 | 1005 | 0 | PH (STANDARD UNITS) | 7.07 | 62.98
476244 | NORMANDY RESERVOIR - RILEY CREEK BRIDGE | DUCK RIVER 252.0 | 1993-08-05 | 1005 | 0 | ALKALINITY TOATL FIELD, (MG/L AS CACO3) | 50 | 62.98
476244 | NORMANDY RESERVOIR - RILEY CREEK BRIDGE | DUCK RIVER 252.0 | 1993-08-05 | 1005 | 0 | NITROGEN, AMMONIA, TOTAL (MG/L AS N) | 0.7 | 62.98
476244 | NORMANDY RESERVOIR - RILEY CREEK BRIDGE | DUCK RIVER 252.0 | 1993-08-05 | 1005 | 0 | AMMONIA, UNIONZED (MG/L AS N) | 0.0015092 | 62.98
476244 | NORMANDY RESERVOIR - RILEY CREEK BRIDGE | DUCK RIVER 252.0 | 1993-08-05 | 1005 | 0 | AMMONIA, UNIONIZED (CALC FR TEMP-PH-NH4) (MG/L) | 0.001835 | 62.98
476244 | NORMANDY RESERVOIR - RILEY CREEK BRIDGE | DUCK RIVER 252.0 | 1993-08-05 | 1005 | 0 | NITRITE PLUS NITRATE, TOTAL 1 DET. (MG/L AS N) | 0.02 | 62.98
476244 | NORMANDY RESERVOIR - RILEY CREEK BRIDGE | DUCK RIVER 252.0 | 1993-08-05 | 1005 | 0 | SULFIDE, TOTAL (MG/L AS S) | 0.027 | 62.98
476244 | NORMANDY RESERVOIR - RILEY CREEK BRIDGE | DUCK RIVER 252.0 | 1993-08-05 | 1005 | 0 | CALCIUM, DISSOLVED (MG/L AS CA) | 17 | 62.98
476244 | NORMANDY RESERVOIR - RILEY CREEK BRIDGE | DUCK RIVER 252.0 | 1993-08-05 | 1005 | 0 | MAGNESIUM, DISSOLVED (MG/L AS MG) | 2.5 | 62.98
476244 | NORMANDY RESERVOIR - RILEY CREEK BRIDGE | DUCK RIVER 252.0 | 1993-08-05 | 1005 | 0 | SULFATE, TOTAL (MG/L AS SO4) | 9 | 62.98
476244 | NORMANDY RESERVOIR - RILEY CREEK BRIDGE | DUCK RIVER 252.0 | 1993-08-05 | 1005 | 0 | COPPER, DISSOLVED (UG/L AS CU) | 10 | 62.98
476244 | NORMANDY RESERVOIR - RILEY CREEK BRIDGE | DUCK RIVER 252.0 | 1993-08-05 | 1005 | 0 | IRON, DISSOLVED (UG/L AS FE) | 860 | 62.98
476244 | NORMANDY RESERVOIR - RILEY CREEK BRIDGE | DUCK RIVER 252.0 | 1993-08-05 | 1005 | 0 | MANGANESE, DISSOLVED (UG/L AS MN) | 650 | 62.98
476244 | NORMANDY RESERVOIR - RILEY CREEK BRIDGE | DUCK RIVER 252.0 | 1993-08-05 | 1005 | 0 | ZINC, DISSOLVED (UG/L AS ZN) | 20 | 62.98
476244 | NORMANDY RESERVOIR - RILEY CREEK BRIDGE | DUCK RIVER 252.0 | 1993-08-05 | 1005 | 0 | ALUMINUM, DISSOLVED (UG/L AS AL) | 50 | 62.98
476244 | NORMANDY RESERVOIR - RILEY CREEK BRIDGE | DUCK RIVER 252.0 | 1993-08-05 | 1005 | 0 | HARDNESS, CA MG CALCULATED (MG/L AS CACO3) | 52.744 | 62.98
476244 | NORMANDY RESERVOIR - RILEY CREEK BRIDGE | DUCK RIVER 252.0 | 1993-08-05 | 1005 | 0 | TURBIDITY,FIELD NEPHELOMETRIC TURBIDITY UNITS,NTU | 18.8 | 62.98
476244 | NORMANDY RESERVOIR - RILEY CREEK BRIDGE | DUCK RIVER 252.0 | 1993-08-05 | 1017 | 0 | NUMBER USED IN SAMPLE ACCOUNTING PROCEDURE | 8635 | 53.14
476244 | NORMANDY RESERVOIR - RILEY CREEK BRIDGE | DUCK RIVER 252.0 | 1993-08-05 | 1017 | 0 | TEMPERATURE, WATER (DEGREES CENTIGRADE) | 10.25 | 53.14
476244 | NORMANDY RESERVOIR - RILEY CREEK BRIDGE | DUCK RIVER 252.0 | 1993-08-05 | 1017 | 0 | COLOR (PLATINUM-COBALT UNITS) | 10 | 53.14
476244 | NORMANDY RESERVOIR - RILEY CREEK BRIDGE | DUCK RIVER 252.0 | 1993-08-05 | 1017 | 0 | COLOR,APPARENT(UNFILTERED SAMPLE) PLAT-COB UNITS | 35 | 53.14
476244 | NORMANDY RESERVOIR - RILEY CREEK BRIDGE | DUCK RIVER 252.0 | 1993-08-05 | 1017 | 0 | OXIDATION REDUCTION POTENTIAL (MILLIVOLTS) | 74 | 53.14
476244 | NORMANDY RESERVOIR - RILEY CREEK BRIDGE | DUCK RIVER 252.0 | 1993-08-05 | 1017 | 0 | SPECIFIC CONDUCTANCE,FIELD (UMHOS/CM @ 25C) | 112 | 53.14
476244 | NORMANDY RESERVOIR - RILEY CREEK BRIDGE | DUCK RIVER 252.0 | 1993-08-05 | 1017 | 0 | OXYGEN, DISSOLVED MG/L | 0.06 | 53.14
476244 | NORMANDY RESERVOIR - RILEY CREEK BRIDGE | DUCK RIVER 252.0 | 1993-08-05 | 1017 | 0 | OXYGEN, DISSOLVED, PERCENT OF SATURATION % | 0.53097 | 53.14
476244 | NORMANDY RESERVOIR - RILEY CREEK BRIDGE | DUCK RIVER 252.0 | 1993-08-05 | 1017 | 0 | PH (STANDARD UNITS) | 7.04 | 53.14
476244 | NORMANDY RESERVOIR - RILEY CREEK BRIDGE | DUCK RIVER 252.0 | 1993-08-05 | 1017 | 0 | ALKALINITY TOATL FIELD, (MG/L AS CACO3) | 54 | 53.14
476244 | NORMANDY RESERVOIR - RILEY CREEK BRIDGE | DUCK RIVER 252.0 | 1993-08-05 | 1017 | 0 | NITROGEN, AMMONIA, TOTAL (MG/L AS N) | 0.5 | 53.14
476244 | NORMANDY RESERVOIR - RILEY CREEK BRIDGE | DUCK RIVER 252.0 | 1993-08-05 | 1017 | 0 | AMMONIA, UNIONZED (MG/L AS N) | 0.0010365 | 53.14
476244 | NORMANDY RESERVOIR - RILEY CREEK BRIDGE | DUCK RIVER 252.0 | 1993-08-05 | 1017 | 0 | AMMONIA, UNIONIZED (CALC FR TEMP-PH-NH4) (MG/L) | 0.0012603 | 53.14
476244 | NORMANDY RESERVOIR - RILEY CREEK BRIDGE | DUCK RIVER 252.0 | 1993-08-05 | 1017 | 0 | NITRITE PLUS NITRATE, TOTAL 1 DET. (MG/L AS N) | 0.02 | 53.14
476244 | NORMANDY RESERVOIR - RILEY CREEK BRIDGE | DUCK RIVER 252.0 | 1993-08-05 | 1017 | 0 | SULFIDE, TOTAL (MG/L AS S) | 0.00025 | 53.14
476244 | NORMANDY RESERVOIR - RILEY CREEK BRIDGE | DUCK RIVER 252.0 | 1993-08-05 | 1017 | 0 | CALCIUM, DISSOLVED (MG/L AS CA) | 17 | 53.14
476244 | NORMANDY RESERVOIR - RILEY CREEK BRIDGE | DUCK RIVER 252.0 | 1993-08-05 | 1017 | 0 | MAGNESIUM, DISSOLVED (MG/L AS MG) | 2.6 | 53.14
476244 | NORMANDY RESERVOIR - RILEY CREEK BRIDGE | DUCK RIVER 252.0 | 1993-08-05 | 1017 | 0 | SULFATE, TOTAL (MG/L AS SO4) | 5 | 53.14
476244 | NORMANDY RESERVOIR - RILEY CREEK BRIDGE | DUCK RIVER 252.0 | 1993-08-05 | 1017 | 0 | COPPER, DISSOLVED (UG/L AS CU) | 10 | 53.14
476244 | NORMANDY RESERVOIR - RILEY CREEK BRIDGE | DUCK RIVER 252.0 | 1993-08-05 | 1017 | 0 | IRON, DISSOLVED (UG/L AS FE) | 760 | 53.14
476244 | NORMANDY RESERVOIR - RILEY CREEK BRIDGE | DUCK RIVER 252.0 | 1993-08-05 | 1017 | 0 | MANGANESE, DISSOLVED (UG/L AS MN) | 1100 | 53.14
476244 | NORMANDY RESERVOIR - RILEY CREEK BRIDGE | DUCK RIVER 252.0 | 1993-08-05 | 1017 | 0 | ZINC, DISSOLVED (UG/L AS ZN) | 20 | 53.14
476244 | NORMANDY RESERVOIR - RILEY CREEK BRIDGE | DUCK RIVER 252.0 | 1993-08-05 | 1017 | 0 | ALUMINUM, DISSOLVED (UG/L AS AL) | 50 | 53.14
476244 | NORMANDY RESERVOIR - RILEY CREEK BRIDGE | DUCK RIVER 252.0 | 1993-08-05 | 1017 | 0 | HARDNESS, CA MG CALCULATED (MG/L AS CACO3) | 53.1558 | 53.14
476244 | NORMANDY RESERVOIR - RILEY CREEK BRIDGE | DUCK RIVER 252.0 | 1993-08-05 | 1017 | 0 | TURBIDITY,FIELD NEPHELOMETRIC TURBIDITY UNITS,NTU | 26.5 | 53.14
476244 | NORMANDY RESERVOIR - RILEY CREEK BRIDGE | DUCK RIVER 252.0 | 1993-08-05 | 1025 | 0 | NUMBER USED IN SAMPLE ACCOUNTING PROCEDURE | 8636 | 43.3
476244 | NORMANDY RESERVOIR - RILEY CREEK BRIDGE | DUCK RIVER 252.0 | 1993-08-05 | 1025 | 0 | TEMPERATURE, WATER (DEGREES CENTIGRADE) | 11.76 | 43.3
476244 | NORMANDY RESERVOIR - RILEY CREEK BRIDGE | DUCK RIVER 252.0 | 1993-08-05 | 1025 | 0 | COLOR (PLATINUM-COBALT UNITS) | 10 | 43.3
476244 | NORMANDY RESERVOIR - RILEY CREEK BRIDGE | DUCK RIVER 252.0 | 1993-08-05 | 1025 | 0 | COLOR,APPARENT(UNFILTERED SAMPLE) PLAT-COB UNITS | 20 | 43.3
476244 | NORMANDY RESERVOIR - RILEY CREEK BRIDGE | DUCK RIVER 252.0 | 1993-08-05 | 1025 | 0 | OXIDATION REDUCTION POTENTIAL (MILLIVOLTS) | 152 | 43.3
476244 | NORMANDY RESERVOIR - RILEY CREEK BRIDGE | DUCK RIVER 252.0 | 1993-08-05 | 1025 | 0 | SPECIFIC CONDUCTANCE,FIELD (UMHOS/CM @ 25C) | 102 | 43.3
476244 | NORMANDY RESERVOIR - RILEY CREEK BRIDGE | DUCK RIVER 252.0 | 1993-08-05 | 1025 | 0 | OXYGEN, DISSOLVED MG/L | 0.05 | 43.3
476244 | NORMANDY RESERVOIR - RILEY CREEK BRIDGE | DUCK RIVER 252.0 | 1993-08-05 | 1025 | 0 | OXYGEN, DISSOLVED, PERCENT OF SATURATION % | 0.46296 | 43.3
476244 | NORMANDY RESERVOIR - RILEY CREEK BRIDGE | DUCK RIVER 252.0 | 1993-08-05 | 1025 | 0 | PH (STANDARD UNITS) | 6.91 | 43.3
476244 | NORMANDY RESERVOIR - RILEY CREEK BRIDGE | DUCK RIVER 252.0 | 1993-08-05 | 1025 | 0 | ALKALINITY TOATL FIELD, (MG/L AS CACO3) | 45 | 43.3
476244 | NORMANDY RESERVOIR - RILEY CREEK BRIDGE | DUCK RIVER 252.0 | 1993-08-05 | 1025 | 0 | NITROGEN, AMMONIA, TOTAL (MG/L AS N) | 0.13 | 43.3
476244 | NORMANDY RESERVOIR - RILEY CREEK BRIDGE | DUCK RIVER 252.0 | 1993-08-05 | 1025 | 0 | AMMONIA, UNIONZED (MG/L AS N) | 0.00022477 | 43.3
476244 | NORMANDY RESERVOIR - RILEY CREEK BRIDGE | DUCK RIVER 252.0 | 1993-08-05 | 1025 | 0 | AMMONIA, UNIONIZED (CALC FR TEMP-PH-NH4) (MG/L) | 0.0002733 | 43.3
476244 | NORMANDY RESERVOIR - RILEY CREEK BRIDGE | DUCK RIVER 252.0 | 1993-08-05 | 1025 | 0 | NITRITE PLUS NITRATE, TOTAL 1 DET. (MG/L AS N) | 0.36 | 43.3
476244 | NORMANDY RESERVOIR - RILEY CREEK BRIDGE | DUCK RIVER 252.0 | 1993-08-05 | 1025 | 0 | SULFIDE, TOTAL (MG/L AS S) | 0.00025 | 43.3
476244 | NORMANDY RESERVOIR - RILEY CREEK BRIDGE | DUCK RIVER 252.0 | 1993-08-05 | 1025 | 0 | CALCIUM, DISSOLVED (MG/L AS CA) | 16 | 43.3
476244 | NORMANDY RESERVOIR - RILEY CREEK BRIDGE | DUCK RIVER 252.0 | 1993-08-05 | 1025 | 0 | MAGNESIUM, DISSOLVED (MG/L AS MG) | 2.4 | 43.3
476244 | NORMANDY RESERVOIR - RILEY CREEK BRIDGE | DUCK RIVER 252.0 | 1993-08-05 | 1025 | 0 | SULFATE, TOTAL (MG/L AS SO4) | 4 | 43.3
476244 | NORMANDY RESERVOIR - RILEY CREEK BRIDGE | DUCK RIVER 252.0 | 1993-08-05 | 1025 | 0 | COPPER, DISSOLVED (UG/L AS CU) | 10 | 43.3
476244 | NORMANDY RESERVOIR - RILEY CREEK BRIDGE | DUCK RIVER 252.0 | 1993-08-05 | 1025 | 0 | IRON, DISSOLVED (UG/L AS FE) | 160 | 43.3
476244 | NORMANDY RESERVOIR - RILEY CREEK BRIDGE | DUCK RIVER 252.0 | 1993-08-05 | 1025 | 0 | MANGANESE, DISSOLVED (UG/L AS MN) | 350 | 43.3
476244 | NORMANDY RESERVOIR - RILEY CREEK BRIDGE | DUCK RIVER 252.0 | 1993-08-05 | 1025 | 0 | ZINC, DISSOLVED (UG/L AS ZN) | 10 | 43.3
476244 | NORMANDY RESERVOIR - RILEY CREEK BRIDGE | DUCK RIVER 252.0 | 1993-08-05 | 1025 | 0 | ALUMINUM, DISSOLVED (UG/L AS AL) | 50 | 43.3
476244 | NORMANDY RESERVOIR - RILEY CREEK BRIDGE | DUCK RIVER 252.0 | 1993-08-05 | 1025 | 0 | HARDNESS, CA MG CALCULATED (MG/L AS CACO3) | 49.8352 | 43.3
476244 | NORMANDY RESERVOIR - RILEY CREEK BRIDGE | DUCK RIVER 252.0 | 1993-08-05 | 1025 | 0 | TURBIDITY,FIELD NEPHELOMETRIC TURBIDITY UNITS,NTU | 8.14 | 43.3
476244 | NORMANDY RESERVOIR - RILEY CREEK BRIDGE | DUCK RIVER 252.0 | 1993-08-05 | 1030 | 0 | NUMBER USED IN SAMPLE ACCOUNTING PROCEDURE | 8637 | 33.46
476244 | NORMANDY RESERVOIR - RILEY CREEK BRIDGE | DUCK RIVER 252.0 | 1993-08-05 | 1030 | 0 | TEMPERATURE, WATER (DEGREES CENTIGRADE) | 13.55 | 33.46
476244 | NORMANDY RESERVOIR - RILEY CREEK BRIDGE | DUCK RIVER 252.0 | 1993-08-05 | 1030 | 0 | COLOR (PLATINUM-COBALT UNITS) | 15 | 33.46
476244 | NORMANDY RESERVOIR - RILEY CREEK BRIDGE | DUCK RIVER 252.0 | 1993-08-05 | 1030 | 0 | COLOR,APPARENT(UNFILTERED SAMPLE) PLAT-COB UNITS | 20 | 33.46
476244 | NORMANDY RESERVOIR - RILEY CREEK BRIDGE | DUCK RIVER 252.0 | 1993-08-05 | 1030 | 0 | OXIDATION REDUCTION POTENTIAL (MILLIVOLTS) | 190 | 33.46
476244 | NORMANDY RESERVOIR - RILEY CREEK BRIDGE | DUCK RIVER 252.0 | 1993-08-05 | 1030 | 0 | SPECIFIC CONDUCTANCE,FIELD (UMHOS/CM @ 25C) | 98 | 33.46
476244 | NORMANDY RESERVOIR - RILEY CREEK BRIDGE | DUCK RIVER 252.0 | 1993-08-05 | 1030 | 0 | OXYGEN, DISSOLVED MG/L | 0.04 | 33.46
476244 | NORMANDY RESERVOIR - RILEY CREEK BRIDGE | DUCK RIVER 252.0 | 1993-08-05 | 1030 | 0 | OXYGEN, DISSOLVED, PERCENT OF SATURATION % | 0.38461 | 33.46
476244 | NORMANDY RESERVOIR - RILEY CREEK BRIDGE | DUCK RIVER 252.0 | 1993-08-05 | 1030 | 0 | PH (STANDARD UNITS) | 6.83 | 33.46
476244 | NORMANDY RESERVOIR - RILEY CREEK BRIDGE | DUCK RIVER 252.0 | 1993-08-05 | 1030 | 0 | ALKALINITY TOATL FIELD, (MG/L AS CACO3) | 41 | 33.46
476244 | NORMANDY RESERVOIR - RILEY CREEK BRIDGE | DUCK RIVER 252.0 | 1993-08-05 | 1030 | 0 | NITROGEN, AMMONIA, TOTAL (MG/L AS N) | 0.03 | 33.46
476244 | NORMANDY RESERVOIR - RILEY CREEK BRIDGE | DUCK RIVER 252.0 | 1993-08-05 | 1030 | 0 | AMMONIA, UNIONZED (MG/L AS N) | 4.9518e-05 | 33.46
476244 | NORMANDY RESERVOIR - RILEY CREEK BRIDGE | DUCK RIVER 252.0 | 1993-08-05 | 1030 | 0 | AMMONIA, UNIONIZED (CALC FR TEMP-PH-NH4) (MG/L) | 6.0209e-05 | 33.46
476244 | NORMANDY RESERVOIR - RILEY CREEK BRIDGE | DUCK RIVER 252.0 | 1993-08-05 | 1030 | 0 | NITRITE PLUS NITRATE, TOTAL 1 DET. (MG/L AS N) | 0.32 | 33.46
476244 | NORMANDY RESERVOIR - RILEY CREEK BRIDGE | DUCK RIVER 252.0 | 1993-08-05 | 1030 | 0 | SULFIDE, TOTAL (MG/L AS S) | 0.00025 | 33.46
476244 | NORMANDY RESERVOIR - RILEY CREEK BRIDGE | DUCK RIVER 252.0 | 1993-08-05 | 1030 | 0 | CALCIUM, DISSOLVED (MG/L AS CA) | 16 | 33.46
476244 | NORMANDY RESERVOIR - RILEY CREEK BRIDGE | DUCK RIVER 252.0 | 1993-08-05 | 1030 | 0 | MAGNESIUM, DISSOLVED (MG/L AS MG) | 2.3 | 33.46
476244 | NORMANDY RESERVOIR - RILEY CREEK BRIDGE | DUCK RIVER 252.0 | 1993-08-05 | 1030 | 0 | SULFATE, TOTAL (MG/L AS SO4) | 6 | 33.46
476244 | NORMANDY RESERVOIR - RILEY CREEK BRIDGE | DUCK RIVER 252.0 | 1993-08-05 | 1030 | 0 | COPPER, DISSOLVED (UG/L AS CU) | 10 | 33.46
476244 | NORMANDY RESERVOIR - RILEY CREEK BRIDGE | DUCK RIVER 252.0 | 1993-08-05 | 1030 | 0 | IRON, DISSOLVED (UG/L AS FE) | 20 | 33.46
476244 | NORMANDY RESERVOIR - RILEY CREEK BRIDGE | DUCK RIVER 252.0 | 1993-08-05 | 1030 | 0 | MANGANESE, DISSOLVED (UG/L AS MN) | 190 | 33.46
476244 | NORMANDY RESERVOIR - RILEY CREEK BRIDGE | DUCK RIVER 252.0 | 1993-08-05 | 1030 | 0 | ZINC, DISSOLVED (UG/L AS ZN) | 10 | 33.46
476244 | NORMANDY RESERVOIR - RILEY CREEK BRIDGE | DUCK RIVER 252.0 | 1993-08-05 | 1030 | 0 | ALUMINUM, DISSOLVED (UG/L AS AL) | 50 | 33.46
476244 | NORMANDY RESERVOIR - RILEY CREEK BRIDGE | DUCK RIVER 252.0 | 1993-08-05 | 1030 | 0 | HARDNESS, CA MG CALCULATED (MG/L AS CACO3) | 49.4234 | 33.46
476244 | NORMANDY RESERVOIR - RILEY CREEK BRIDGE | DUCK RIVER 252.0 | 1993-08-05 | 1030 | 0 | TURBIDITY,FIELD NEPHELOMETRIC TURBIDITY UNITS,NTU | 4.97 | 33.46
476244 | NORMANDY RESERVOIR - RILEY CREEK BRIDGE | DUCK RIVER 252.0 | 1993-08-05 | 1035 | 0 | TEMPERATURE, WATER (DEGREES CENTIGRADE) | 15.02 | 30.18
476244 | NORMANDY RESERVOIR - RILEY CREEK BRIDGE | DUCK RIVER 252.0 | 1993-08-05 | 1035 | 0 | OXIDATION REDUCTION POTENTIAL (MILLIVOLTS) | 215 | 30.18
476244 | NORMANDY RESERVOIR - RILEY CREEK BRIDGE | DUCK RIVER 252.0 | 1993-08-05 | 1035 | 0 | SPECIFIC CONDUCTANCE,FIELD (UMHOS/CM @ 25C) | 96 | 30.18
476244 | NORMANDY RESERVOIR - RILEY CREEK BRIDGE | DUCK RIVER 252.0 | 1993-08-05 | 1035 | 0 | OXYGEN, DISSOLVED MG/L | 0.04 | 30.18
476244 | NORMANDY RESERVOIR - RILEY CREEK BRIDGE | DUCK RIVER 252.0 | 1993-08-05 | 1035 | 0 | OXYGEN, DISSOLVED, PERCENT OF SATURATION % | 0.39216 | 30.18
476244 | NORMANDY RESERVOIR - RILEY CREEK BRIDGE | DUCK RIVER 252.0 | 1993-08-05 | 1035 | 0 | PH (STANDARD UNITS) | 6.78 | 30.18
476244 | NORMANDY RESERVOIR - RILEY CREEK BRIDGE | DUCK RIVER 252.0 | 1993-08-05 | 1038 | 0 | TEMPERATURE, WATER (DEGREES CENTIGRADE) | 15.81 | 26.9
476244 | NORMANDY RESERVOIR - RILEY CREEK BRIDGE | DUCK RIVER 252.0 | 1993-08-05 | 1038 | 0 | OXIDATION REDUCTION POTENTIAL (MILLIVOLTS) | 218 | 26.9
476244 | NORMANDY RESERVOIR - RILEY CREEK BRIDGE | DUCK RIVER 252.0 | 1993-08-05 | 1038 | 0 | SPECIFIC CONDUCTANCE,FIELD (UMHOS/CM @ 25C) | 94.7 | 26.9
476244 | NORMANDY RESERVOIR - RILEY CREEK BRIDGE | DUCK RIVER 252.0 | 1993-08-05 | 1038 | 0 | OXYGEN, DISSOLVED MG/L | 0.05 | 26.9
476244 | NORMANDY RESERVOIR - RILEY CREEK BRIDGE | DUCK RIVER 252.0 | 1993-08-05 | 1038 | 0 | OXYGEN, DISSOLVED, PERCENT OF SATURATION % | 0.5 | 26.9
476244 | NORMANDY RESERVOIR - RILEY CREEK BRIDGE | DUCK RIVER 252.0 | 1993-08-05 | 1038 | 0 | PH (STANDARD UNITS) | 6.77 | 26.9
476244 | NORMANDY RESERVOIR - RILEY CREEK BRIDGE | DUCK RIVER 252.0 | 1993-08-05 | 1040 | 0 | NUMBER USED IN SAMPLE ACCOUNTING PROCEDURE | 8638 | 23.62
476244 | NORMANDY RESERVOIR - RILEY CREEK BRIDGE | DUCK RIVER 252.0 | 1993-08-05 | 1040 | 0 | TEMPERATURE, WATER (DEGREES CENTIGRADE) | 18.33 | 23.62
476244 | NORMANDY RESERVOIR - RILEY CREEK BRIDGE | DUCK RIVER 252.0 | 1993-08-05 | 1040 | 0 | COLOR (PLATINUM-COBALT UNITS) | 20 | 23.62
476244 | NORMANDY RESERVOIR - RILEY CREEK BRIDGE | DUCK RIVER 252.0 | 1993-08-05 | 1040 | 0 | COLOR,APPARENT(UNFILTERED SAMPLE) PLAT-COB UNITS | 50 | 23.62
476244 | NORMANDY RESERVOIR - RILEY CREEK BRIDGE | DUCK RIVER 252.0 | 1993-08-05 | 1040 | 0 | OXIDATION REDUCTION POTENTIAL (MILLIVOLTS) | 209 | 23.62
476244 | NORMANDY RESERVOIR - RILEY CREEK BRIDGE | DUCK RIVER 252.0 | 1993-08-05 | 1040 | 0 | SPECIFIC CONDUCTANCE,FIELD (UMHOS/CM @ 25C) | 99 | 23.62
476244 | NORMANDY RESERVOIR - RILEY CREEK BRIDGE | DUCK RIVER 252.0 | 1993-08-05 | 1040 | 0 | OXYGEN, DISSOLVED MG/L | 0.03 | 23.62
476244 | NORMANDY RESERVOIR - RILEY CREEK BRIDGE | DUCK RIVER 252.0 | 1993-08-05 | 1040 | 0 | OXYGEN, DISSOLVED, PERCENT OF SATURATION % | 0.31579 | 23.62
476244 | NORMANDY RESERVOIR - RILEY CREEK BRIDGE | DUCK RIVER 252.0 | 1993-08-05 | 1040 | 0 | PH (STANDARD UNITS) | 6.78 | 23.62
476244 | NORMANDY RESERVOIR - RILEY CREEK BRIDGE | DUCK RIVER 252.0 | 1993-08-05 | 1040 | 0 | ALKALINITY TOATL FIELD, (MG/L AS CACO3) | 45 | 23.62
476244 | NORMANDY RESERVOIR - RILEY CREEK BRIDGE | DUCK RIVER 252.0 | 1993-08-05 | 1040 | 0 | NITROGEN, AMMONIA, TOTAL (MG/L AS N) | 0.01 | 23.62
476244 | NORMANDY RESERVOIR - RILEY CREEK BRIDGE | DUCK RIVER 252.0 | 1993-08-05 | 1040 | 0 | AMMONIA, UNIONZED (MG/L AS N) | 2.1065e-05 | 23.62
476244 | NORMANDY RESERVOIR - RILEY CREEK BRIDGE | DUCK RIVER 252.0 | 1993-08-05 | 1040 | 0 | AMMONIA, UNIONIZED (CALC FR TEMP-PH-NH4) (MG/L) | 2.5613e-05 | 23.62
476244 | NORMANDY RESERVOIR - RILEY CREEK BRIDGE | DUCK RIVER 252.0 | 1993-08-05 | 1040 | 0 | NITRITE PLUS NITRATE, TOTAL 1 DET. (MG/L AS N) | 0.01 | 23.62
476244 | NORMANDY RESERVOIR - RILEY CREEK BRIDGE | DUCK RIVER 252.0 | 1993-08-05 | 1040 | 0 | SULFIDE, TOTAL (MG/L AS S) | 0.00025 | 23.62
476244 | NORMANDY RESERVOIR - RILEY CREEK BRIDGE | DUCK RIVER 252.0 | 1993-08-05 | 1040 | 0 | CALCIUM, DISSOLVED (MG/L AS CA) | 15 | 23.62
476244 | NORMANDY RESERVOIR - RILEY CREEK BRIDGE | DUCK RIVER 252.0 | 1993-08-05 | 1040 | 0 | MAGNESIUM, DISSOLVED (MG/L AS MG) | 2.3 | 23.62
476244 | NORMANDY RESERVOIR - RILEY CREEK BRIDGE | DUCK RIVER 252.0 | 1993-08-05 | 1040 | 0 | SULFATE, TOTAL (MG/L AS SO4) | 6 | 23.62
476244 | NORMANDY RESERVOIR - RILEY CREEK BRIDGE | DUCK RIVER 252.0 | 1993-08-05 | 1040 | 0 | COPPER, DISSOLVED (UG/L AS CU) | 10 | 23.62
476244 | NORMANDY RESERVOIR - RILEY CREEK BRIDGE | DUCK RIVER 252.0 | 1993-08-05 | 1040 | 0 | IRON, DISSOLVED (UG/L AS FE) | 10 | 23.62
476244 | NORMANDY RESERVOIR - RILEY CREEK BRIDGE | DUCK RIVER 252.0 | 1993-08-05 | 1040 | 0 | MANGANESE, DISSOLVED (UG/L AS MN) | 620 | 23.62
476244 | NORMANDY RESERVOIR - RILEY CREEK BRIDGE | DUCK RIVER 252.0 | 1993-08-05 | 1040 | 0 | ZINC, DISSOLVED (UG/L AS ZN) | 10 | 23.62
476244 | NORMANDY RESERVOIR - RILEY CREEK BRIDGE | DUCK RIVER 252.0 | 1993-08-05 | 1040 | 0 | ALUMINUM, DISSOLVED (UG/L AS AL) | 50 | 23.62
476244 | NORMANDY RESERVOIR - RILEY CREEK BRIDGE | DUCK RIVER 252.0 | 1993-08-05 | 1040 | 0 | HARDNESS, CA MG CALCULATED (MG/L AS CACO3) | 46.9264 | 23.62
476244 | NORMANDY RESERVOIR - RILEY CREEK BRIDGE | DUCK RIVER 252.0 | 1993-08-05 | 1040 | 0 | TURBIDITY,FIELD NEPHELOMETRIC TURBIDITY UNITS,NTU | 3.31 | 23.62
476244 | NORMANDY RESERVOIR - RILEY CREEK BRIDGE | DUCK RIVER 252.0 | 1993-08-05 | 1045 | 0 | TEMPERATURE, WATER (DEGREES CENTIGRADE) | 20.93 | 20.34
476244 | NORMANDY RESERVOIR - RILEY CREEK BRIDGE | DUCK RIVER 252.0 | 1993-08-05 | 1045 | 0 | OXIDATION REDUCTION POTENTIAL (MILLIVOLTS) | 222 | 20.34
476244 | NORMANDY RESERVOIR - RILEY CREEK BRIDGE | DUCK RIVER 252.0 | 1993-08-05 | 1045 | 0 | SPECIFIC CONDUCTANCE,FIELD (UMHOS/CM @ 25C) | 105.9 | 20.34
476244 | NORMANDY RESERVOIR - RILEY CREEK BRIDGE | DUCK RIVER 252.0 | 1993-08-05 | 1045 | 0 | OXYGEN, DISSOLVED MG/L | 0.02 | 20.34
476244 | NORMANDY RESERVOIR - RILEY CREEK BRIDGE | DUCK RIVER 252.0 | 1993-08-05 | 1045 | 0 | OXYGEN, DISSOLVED, PERCENT OF SATURATION % | 0.22222 | 20.34
476244 | NORMANDY RESERVOIR - RILEY CREEK BRIDGE | DUCK RIVER 252.0 | 1993-08-05 | 1045 | 0 | PH (STANDARD UNITS) | 6.82 | 20.34
476244 | NORMANDY RESERVOIR - RILEY CREEK BRIDGE | DUCK RIVER 252.0 | 1993-08-05 | 1046 | 0 | TEMPERATURE, WATER (DEGREES CENTIGRADE) | 24.5 | 17.06
476244 | NORMANDY RESERVOIR - RILEY CREEK BRIDGE | DUCK RIVER 252.0 | 1993-08-05 | 1046 | 0 | OXIDATION REDUCTION POTENTIAL (MILLIVOLTS) | 249 | 17.06
476244 | NORMANDY RESERVOIR - RILEY CREEK BRIDGE | DUCK RIVER 252.0 | 1993-08-05 | 1046 | 0 | SPECIFIC CONDUCTANCE,FIELD (UMHOS/CM @ 25C) | 108 | 17.06
476244 | NORMANDY RESERVOIR - RILEY CREEK BRIDGE | DUCK RIVER 252.0 | 1993-08-05 | 1046 | 0 | OXYGEN, DISSOLVED MG/L | 0.58 | 17.06
476244 | NORMANDY RESERVOIR - RILEY CREEK BRIDGE | DUCK RIVER 252.0 | 1993-08-05 | 1046 | 0 | OXYGEN, DISSOLVED, PERCENT OF SATURATION % | 6.8235 | 17.06
476244 | NORMANDY RESERVOIR - RILEY CREEK BRIDGE | DUCK RIVER 252.0 | 1993-08-05 | 1046 | 0 | PH (STANDARD UNITS) | 6.93 | 17.06
476244 | NORMANDY RESERVOIR - RILEY CREEK BRIDGE | DUCK RIVER 252.0 | 1993-08-05 | 1047 | 0 | TEMPERATURE, WATER (DEGREES CENTIGRADE) | 28.13 | 13.78
476244 | NORMANDY RESERVOIR - RILEY CREEK BRIDGE | DUCK RIVER 252.0 | 1993-08-05 | 1047 | 0 | OXIDATION REDUCTION POTENTIAL (MILLIVOLTS) | 274 | 13.78
476244 | NORMANDY RESERVOIR - RILEY CREEK BRIDGE | DUCK RIVER 252.0 | 1993-08-05 | 1047 | 0 | SPECIFIC CONDUCTANCE,FIELD (UMHOS/CM @ 25C) | 104 | 13.78
476244 | NORMANDY RESERVOIR - RILEY CREEK BRIDGE | DUCK RIVER 252.0 | 1993-08-05 | 1047 | 0 | OXYGEN, DISSOLVED MG/L | 6.42 | 13.78
476244 | NORMANDY RESERVOIR - RILEY CREEK BRIDGE | DUCK RIVER 252.0 | 1993-08-05 | 1047 | 0 | OXYGEN, DISSOLVED, PERCENT OF SATURATION % | 81.2658 | 13.78
476244 | NORMANDY RESERVOIR - RILEY CREEK BRIDGE | DUCK RIVER 252.0 | 1993-08-05 | 1047 | 0 | PH (STANDARD UNITS) | 8.69 | 13.78
476244 | NORMANDY RESERVOIR - RILEY CREEK BRIDGE | DUCK RIVER 252.0 | 1993-08-05 | 1049 | 0 | TEMPERATURE, WATER (DEGREES CENTIGRADE) | 28.28 | 10.5
476244 | NORMANDY RESERVOIR - RILEY CREEK BRIDGE | DUCK RIVER 252.0 | 1993-08-05 | 1049 | 0 | OXIDATION REDUCTION POTENTIAL (MILLIVOLTS) | 282 | 10.5
476244 | NORMANDY RESERVOIR - RILEY CREEK BRIDGE | DUCK RIVER 252.0 | 1993-08-05 | 1049 | 0 | SPECIFIC CONDUCTANCE,FIELD (UMHOS/CM @ 25C) | 105 | 10.5
476244 | NORMANDY RESERVOIR - RILEY CREEK BRIDGE | DUCK RIVER 252.0 | 1993-08-05 | 1049 | 0 | OXYGEN, DISSOLVED MG/L | 7.16 | 10.5
476244 | NORMANDY RESERVOIR - RILEY CREEK BRIDGE | DUCK RIVER 252.0 | 1993-08-05 | 1049 | 0 | OXYGEN, DISSOLVED, PERCENT OF SATURATION % | 90.6329 | 10.5
476244 | NORMANDY RESERVOIR - RILEY CREEK BRIDGE | DUCK RIVER 252.0 | 1993-08-05 | 1049 | 0 | PH (STANDARD UNITS) | 8.79 | 10.5
476244 | NORMANDY RESERVOIR - RILEY CREEK BRIDGE | DUCK RIVER 252.0 | 1993-08-05 | 1050 | 0 | TEMPERATURE, WATER (DEGREES CENTIGRADE) | 28.45 | 3.94
476244 | NORMANDY RESERVOIR - RILEY CREEK BRIDGE | DUCK RIVER 252.0 | 1993-08-05 | 1050 | 0 | OXIDATION REDUCTION POTENTIAL (MILLIVOLTS) | 293 | 3.94
476244 | NORMANDY RESERVOIR - RILEY CREEK BRIDGE | DUCK RIVER 252.0 | 1993-08-05 | 1050 | 0 | SPECIFIC CONDUCTANCE,FIELD (UMHOS/CM @ 25C) | 105 | 3.94
476244 | NORMANDY RESERVOIR - RILEY CREEK BRIDGE | DUCK RIVER 252.0 | 1993-08-05 | 1050 | 0 | OXYGEN, DISSOLVED MG/L | 7.44 | 3.94
476244 | NORMANDY RESERVOIR - RILEY CREEK BRIDGE | DUCK RIVER 252.0 | 1993-08-05 | 1050 | 0 | OXYGEN, DISSOLVED, PERCENT OF SATURATION % | 94.1772 | 3.94
476244 | NORMANDY RESERVOIR - RILEY CREEK BRIDGE | DUCK RIVER 252.0 | 1993-08-05 | 1050 | 0 | PH (STANDARD UNITS) | 8.8 | 3.94
476244 | NORMANDY RESERVOIR - RILEY CREEK BRIDGE | DUCK RIVER 252.0 | 1993-08-05 | 1051 | 0 | TEMPERATURE, WATER (DEGREES CENTIGRADE) | 28.81 | 0.98
476244 | NORMANDY RESERVOIR - RILEY CREEK BRIDGE | DUCK RIVER 252.0 | 1993-08-05 | 1051 | 0 | ELEVATION, RESERVOIR SURFACE WATER IN FEET | 873.12 | 0.98
476244 | NORMANDY RESERVOIR - RILEY CREEK BRIDGE | DUCK RIVER 252.0 | 1993-08-05 | 1051 | 0 | TRANSPARENCY, SECCHI DISC (METERS) | 1.8 | 0.98
476244 | NORMANDY RESERVOIR - RILEY CREEK BRIDGE | DUCK RIVER 252.0 | 1993-08-05 | 1051 | 0 | OXIDATION REDUCTION POTENTIAL (MILLIVOLTS) | 296 | 0.98
476244 | NORMANDY RESERVOIR - RILEY CREEK BRIDGE | DUCK RIVER 252.0 | 1993-08-05 | 1051 | 0 | SPECIFIC CONDUCTANCE,FIELD (UMHOS/CM @ 25C) | 105 | 0.98
476244 | NORMANDY RESERVOIR - RILEY CREEK BRIDGE | DUCK RIVER 252.0 | 1993-08-05 | 1051 | 0 | OXYGEN, DISSOLVED MG/L | 7.27 | 0.98
476244 | NORMANDY RESERVOIR - RILEY CREEK BRIDGE | DUCK RIVER 252.0 | 1993-08-05 | 1051 | 0 | OXYGEN, DISSOLVED, PERCENT OF SATURATION % | 93.2051 | 0.98
476244 | NORMANDY RESERVOIR - RILEY CREEK BRIDGE | DUCK RIVER 252.0 | 1993-08-05 | 1051 | 0 | PH (STANDARD UNITS) | 8.73 | 0.98
476244 | NORMANDY RESERVOIR - RILEY CREEK BRIDGE | DUCK RIVER 252.0 | 1993-09-23 | 950 | 0 | TEMPERATURE, WATER (DEGREES CENTIGRADE) | 11.64 | 67.9
476244 | NORMANDY RESERVOIR - RILEY CREEK BRIDGE | DUCK RIVER 252.0 | 1993-09-23 | 950 | 0 | SPECIFIC CONDUCTANCE,FIELD (UMHOS/CM @ 25C) | 165 | 67.9
476244 | NORMANDY RESERVOIR - RILEY CREEK BRIDGE | DUCK RIVER 252.0 | 1993-09-23 | 950 | 0 | OXYGEN, DISSOLVED MG/L | 0.12 | 67.9
476244 | NORMANDY RESERVOIR - RILEY CREEK BRIDGE | DUCK RIVER 252.0 | 1993-09-23 | 950 | 0 | OXYGEN, DISSOLVED, PERCENT OF SATURATION % | 1.1111 | 67.9
476244 | NORMANDY RESERVOIR - RILEY CREEK BRIDGE | DUCK RIVER 252.0 | 1993-09-23 | 950 | 0 | PH (STANDARD UNITS) | 6.73 | 67.9
476244 | NORMANDY RESERVOIR - RILEY CREEK BRIDGE | DUCK RIVER 252.0 | 1993-09-23 | 952 | 0 | NUMBER USED IN SAMPLE ACCOUNTING PROCEDURE | 12745 | 64.62
476244 | NORMANDY RESERVOIR - RILEY CREEK BRIDGE | DUCK RIVER 252.0 | 1993-09-23 | 952 | 0 | TEMPERATURE, WATER (DEGREES CENTIGRADE) | 11.43 | 64.62
476244 | NORMANDY RESERVOIR - RILEY CREEK BRIDGE | DUCK RIVER 252.0 | 1993-09-23 | 952 | 0 | COLOR (PLATINUM-COBALT UNITS) | 140 | 64.62
476244 | NORMANDY RESERVOIR - RILEY CREEK BRIDGE | DUCK RIVER 252.0 | 1993-09-23 | 952 | 0 | COLOR,APPARENT(UNFILTERED SAMPLE) PLAT-COB UNITS | 140 | 64.62
476244 | NORMANDY RESERVOIR - RILEY CREEK BRIDGE | DUCK RIVER 252.0 | 1993-09-23 | 952 | 0 | SPECIFIC CONDUCTANCE,FIELD (UMHOS/CM @ 25C) | 156 | 64.62
476244 | NORMANDY RESERVOIR - RILEY CREEK BRIDGE | DUCK RIVER 252.0 | 1993-09-23 | 952 | 0 | OXYGEN, DISSOLVED MG/L | 0.06 | 64.62
476244 | NORMANDY RESERVOIR - RILEY CREEK BRIDGE | DUCK RIVER 252.0 | 1993-09-23 | 952 | 0 | OXYGEN, DISSOLVED, PERCENT OF SATURATION % | 0.54054 | 64.62
476244 | NORMANDY RESERVOIR - RILEY CREEK BRIDGE | DUCK RIVER 252.0 | 1993-09-23 | 952 | 0 | PH (STANDARD UNITS) | 6.83 | 64.62
476244 | NORMANDY RESERVOIR - RILEY CREEK BRIDGE | DUCK RIVER 252.0 | 1993-09-23 | 952 | 0 | ALKALINITY TOATL FIELD, (MG/L AS CACO3) | 68 | 64.62
476244 | NORMANDY RESERVOIR - RILEY CREEK BRIDGE | DUCK RIVER 252.0 | 1993-09-23 | 952 | 0 | RESIDUE, TOTAL NONFILTRABLE (MG/L) | 49 | 64.62
476244 | NORMANDY RESERVOIR - RILEY CREEK BRIDGE | DUCK RIVER 252.0 | 1993-09-23 | 952 | 0 | RESIDUE, VOLATILE NONFILTRABLE (MG/L) | 19 | 64.62
476244 | NORMANDY RESERVOIR - RILEY CREEK BRIDGE | DUCK RIVER 252.0 | 1993-09-23 | 952 | 0 | NITROGEN, ORGANIC, TOTAL (MG/L AS N) | 0.3 | 64.62
476244 | NORMANDY RESERVOIR - RILEY CREEK BRIDGE | DUCK RIVER 252.0 | 1993-09-23 | 952 | 0 | NITROGEN, AMMONIA, TOTAL (MG/L AS N) | 1.5 | 64.62
476244 | NORMANDY RESERVOIR - RILEY CREEK BRIDGE | DUCK RIVER 252.0 | 1993-09-23 | 952 | 0 | AMMONIA, UNIONZED (MG/L AS N) | 0.0021034 | 64.62
476244 | NORMANDY RESERVOIR - RILEY CREEK BRIDGE | DUCK RIVER 252.0 | 1993-09-23 | 952 | 0 | AMMONIA, UNIONIZED (CALC FR TEMP-PH-NH4) (MG/L) | 0.0025576 | 64.62
476244 | NORMANDY RESERVOIR - RILEY CREEK BRIDGE | DUCK RIVER 252.0 | 1993-09-23 | 952 | 0 | NITRITE PLUS NITRATE, TOTAL 1 DET. (MG/L AS N) | 0.01 | 64.62
476244 | NORMANDY RESERVOIR - RILEY CREEK BRIDGE | DUCK RIVER 252.0 | 1993-09-23 | 952 | 0 | PHOSPHORUS, TOTAL (MG/L AS P) | 0.52 | 64.62
476244 | NORMANDY RESERVOIR - RILEY CREEK BRIDGE | DUCK RIVER 252.0 | 1993-09-23 | 952 | 0 | PHOSPHORUS, DISSOLVED (MG/L AS P) | 0.05 | 64.62
476244 | NORMANDY RESERVOIR - RILEY CREEK BRIDGE | DUCK RIVER 252.0 | 1993-09-23 | 952 | 0 | CARBON, TOTAL ORGANIC (MG/L AS C) | 4.5 | 64.62
476244 | NORMANDY RESERVOIR - RILEY CREEK BRIDGE | DUCK RIVER 252.0 | 1993-09-23 | 952 | 0 | SULFIDE, TOTAL (MG/L AS S) | 0.092 | 64.62
476244 | NORMANDY RESERVOIR - RILEY CREEK BRIDGE | DUCK RIVER 252.0 | 1993-09-23 | 952 | 0 | CALCIUM, DISSOLVED (MG/L AS CA) | 18 | 64.62
476244 | NORMANDY RESERVOIR - RILEY CREEK BRIDGE | DUCK RIVER 252.0 | 1993-09-23 | 952 | 0 | CALCIUM, TOTAL (MG/L AS CA) | 18 | 64.62
476244 | NORMANDY RESERVOIR - RILEY CREEK BRIDGE | DUCK RIVER 252.0 | 1993-09-23 | 952 | 0 | MAGNESIUM, DISSOLVED (MG/L AS MG) | 2.8 | 64.62
476244 | NORMANDY RESERVOIR - RILEY CREEK BRIDGE | DUCK RIVER 252.0 | 1993-09-23 | 952 | 0 | MAGNESIUM, TOTAL (MG/L AS MG) | 2.8 | 64.62
476244 | NORMANDY RESERVOIR - RILEY CREEK BRIDGE | DUCK RIVER 252.0 | 1993-09-23 | 952 | 0 | SULFATE, TOTAL (MG/L AS SO4) | 8 | 64.62
476244 | NORMANDY RESERVOIR - RILEY CREEK BRIDGE | DUCK RIVER 252.0 | 1993-09-23 | 952 | 0 | COPPER, DISSOLVED (UG/L AS CU) | 10 | 64.62
476244 | NORMANDY RESERVOIR - RILEY CREEK BRIDGE | DUCK RIVER 252.0 | 1993-09-23 | 952 | 0 | COPPER, TOTAL (UG/L AS CU) | 10 | 64.62
476244 | NORMANDY RESERVOIR - RILEY CREEK BRIDGE | DUCK RIVER 252.0 | 1993-09-23 | 952 | 0 | IRON, TOTAL (UG/L AS FE) | 6700 | 64.62
476244 | NORMANDY RESERVOIR - RILEY CREEK BRIDGE | DUCK RIVER 252.0 | 1993-09-23 | 952 | 0 | IRON, DISSOLVED (UG/L AS FE) | 4800 | 64.62
476244 | NORMANDY RESERVOIR - RILEY CREEK BRIDGE | DUCK RIVER 252.0 | 1993-09-23 | 952 | 0 | MANGANESE, TOTAL (UG/L AS MN) | 1800 | 64.62
476244 | NORMANDY RESERVOIR - RILEY CREEK BRIDGE | DUCK RIVER 252.0 | 1993-09-23 | 952 | 0 | MANGANESE, DISSOLVED (UG/L AS MN) | 1800 | 64.62
476244 | NORMANDY RESERVOIR - RILEY CREEK BRIDGE | DUCK RIVER 252.0 | 1993-09-23 | 952 | 0 | ZINC, DISSOLVED (UG/L AS ZN) | 10 | 64.62
476244 | NORMANDY RESERVOIR - RILEY CREEK BRIDGE | DUCK RIVER 252.0 | 1993-09-23 | 952 | 0 | ZINC, TOTAL (UG/L AS ZN) | 10 | 64.62
476244 | NORMANDY RESERVOIR - RILEY CREEK BRIDGE | DUCK RIVER 252.0 | 1993-09-23 | 952 | 0 | ALUMINUM, TOTAL (UG/L AS AL) | 760 | 64.62
476244 | NORMANDY RESERVOIR - RILEY CREEK BRIDGE | DUCK RIVER 252.0 | 1993-09-23 | 952 | 0 | ALUMINUM, DISSOLVED (UG/L AS AL) | 50 | 64.62
476244 | NORMANDY RESERVOIR - RILEY CREEK BRIDGE | DUCK RIVER 252.0 | 1993-09-23 | 952 | 0 | SILICON, TOTAL (UG/L AS SI) | 2100 | 64.62
476244 | NORMANDY RESERVOIR - RILEY CREEK BRIDGE | DUCK RIVER 252.0 | 1993-09-23 | 952 | 0 | HARDNESS, CA MG CALCULATED (MG/L AS CACO3) | 56.5 | 64.62
476244 | NORMANDY RESERVOIR - RILEY CREEK BRIDGE | DUCK RIVER 252.0 | 1993-09-23 | 952 | 0 | TURBIDITY,FIELD NEPHELOMETRIC TURBIDITY UNITS,NTU | 44.9 | 64.62
476244 | NORMANDY RESERVOIR - RILEY CREEK BRIDGE | DUCK RIVER 252.0 | 1993-09-23 | 1001 | 0 | NUMBER USED IN SAMPLE ACCOUNTING PROCEDURE | 12756 | 51.5
476244 | NORMANDY RESERVOIR - RILEY CREEK BRIDGE | DUCK RIVER 252.0 | 1993-09-23 | 1001 | 0 | TEMPERATURE, WATER (DEGREES CENTIGRADE) | 12.36 | 51.5
476244 | NORMANDY RESERVOIR - RILEY CREEK BRIDGE | DUCK RIVER 252.0 | 1993-09-23 | 1001 | 0 | COLOR (PLATINUM-COBALT UNITS) | 60 | 51.5
476244 | NORMANDY RESERVOIR - RILEY CREEK BRIDGE | DUCK RIVER 252.0 | 1993-09-23 | 1001 | 0 | COLOR,APPARENT(UNFILTERED SAMPLE) PLAT-COB UNITS | 70 | 51.5
476244 | NORMANDY RESERVOIR - RILEY CREEK BRIDGE | DUCK RIVER 252.0 | 1993-09-23 | 1001 | 0 | SPECIFIC CONDUCTANCE,FIELD (UMHOS/CM @ 25C) | 128.7 | 51.5
476244 | NORMANDY RESERVOIR - RILEY CREEK BRIDGE | DUCK RIVER 252.0 | 1993-09-23 | 1001 | 0 | OXYGEN, DISSOLVED MG/L | 0.04 | 51.5
476244 | NORMANDY RESERVOIR - RILEY CREEK BRIDGE | DUCK RIVER 252.0 | 1993-09-23 | 1001 | 0 | OXYGEN, DISSOLVED, PERCENT OF SATURATION % | 0.37037 | 51.5
476244 | NORMANDY RESERVOIR - RILEY CREEK BRIDGE | DUCK RIVER 252.0 | 1993-09-23 | 1001 | 0 | PH (STANDARD UNITS) | 6.89 | 51.5
476244 | NORMANDY RESERVOIR - RILEY CREEK BRIDGE | DUCK RIVER 252.0 | 1993-09-23 | 1001 | 0 | ALKALINITY TOATL FIELD, (MG/L AS CACO3) | 49 | 51.5
476244 | NORMANDY RESERVOIR - RILEY CREEK BRIDGE | DUCK RIVER 252.0 | 1993-09-23 | 1001 | 0 | NITROGEN, AMMONIA, TOTAL (MG/L AS N) | 0.74 | 51.5
476244 | NORMANDY RESERVOIR - RILEY CREEK BRIDGE | DUCK RIVER 252.0 | 1993-09-23 | 1001 | 0 | AMMONIA, UNIONZED (MG/L AS N) | 0.0012799 | 51.5
476244 | NORMANDY RESERVOIR - RILEY CREEK BRIDGE | DUCK RIVER 252.0 | 1993-09-23 | 1001 | 0 | AMMONIA, UNIONIZED (CALC FR TEMP-PH-NH4) (MG/L) | 0.0015562 | 51.5
476244 | NORMANDY RESERVOIR - RILEY CREEK BRIDGE | DUCK RIVER 252.0 | 1993-09-23 | 1001 | 0 | NITRITE PLUS NITRATE, TOTAL 1 DET. (MG/L AS N) | 0.01 | 51.5
476244 | NORMANDY RESERVOIR - RILEY CREEK BRIDGE | DUCK RIVER 252.0 | 1993-09-23 | 1001 | 0 | SULFIDE, TOTAL (MG/L AS S) | 0.055 | 51.5
476244 | NORMANDY RESERVOIR - RILEY CREEK BRIDGE | DUCK RIVER 252.0 | 1993-09-23 | 1001 | 0 | CALCIUM, DISSOLVED (MG/L AS CA) | 16 | 51.5
476244 | NORMANDY RESERVOIR - RILEY CREEK BRIDGE | DUCK RIVER 252.0 | 1993-09-23 | 1001 | 0 | MAGNESIUM, DISSOLVED (MG/L AS MG) | 2.5 | 51.5
476244 | NORMANDY RESERVOIR - RILEY CREEK BRIDGE | DUCK RIVER 252.0 | 1993-09-23 | 1001 | 0 | SULFATE, TOTAL (MG/L AS SO4) | 6 | 51.5
476244 | NORMANDY RESERVOIR - RILEY CREEK BRIDGE | DUCK RIVER 252.0 | 1993-09-23 | 1001 | 0 | COPPER, DISSOLVED (UG/L AS CU) | 10 | 51.5
476244 | NORMANDY RESERVOIR - RILEY CREEK BRIDGE | DUCK RIVER 252.0 | 1993-09-23 | 1001 | 0 | IRON, DISSOLVED (UG/L AS FE) | 2300 | 51.5
476244 | NORMANDY RESERVOIR - RILEY CREEK BRIDGE | DUCK RIVER 252.0 | 1993-09-23 | 1001 | 0 | MANGANESE, DISSOLVED (UG/L AS MN) | 1100 | 51.5
476244 | NORMANDY RESERVOIR - RILEY CREEK BRIDGE | DUCK RIVER 252.0 | 1993-09-23 | 1001 | 0 | ZINC, DISSOLVED (UG/L AS ZN) | 10 | 51.5
476244 | NORMANDY RESERVOIR - RILEY CREEK BRIDGE | DUCK RIVER 252.0 | 1993-09-23 | 1001 | 0 | ALUMINUM, DISSOLVED (UG/L AS AL) | 50 | 51.5
476244 | NORMANDY RESERVOIR - RILEY CREEK BRIDGE | DUCK RIVER 252.0 | 1993-09-23 | 1001 | 0 | HARDNESS, CA MG CALCULATED (MG/L AS CACO3) | 50.247 | 51.5
476244 | NORMANDY RESERVOIR - RILEY CREEK BRIDGE | DUCK RIVER 252.0 | 1993-09-23 | 1001 | 0 | TURBIDITY,FIELD NEPHELOMETRIC TURBIDITY UNITS,NTU | 13.2 | 51.5
476244 | NORMANDY RESERVOIR - RILEY CREEK BRIDGE | DUCK RIVER 252.0 | 1993-09-23 | 1019 | 0 | NUMBER USED IN SAMPLE ACCOUNTING PROCEDURE | 12757 | 41.66
476244 | NORMANDY RESERVOIR - RILEY CREEK BRIDGE | DUCK RIVER 252.0 | 1993-09-23 | 1019 | 0 | TEMPERATURE, WATER (DEGREES CENTIGRADE) | 13.85 | 41.66
476244 | NORMANDY RESERVOIR - RILEY CREEK BRIDGE | DUCK RIVER 252.0 | 1993-09-23 | 1019 | 0 | COLOR (PLATINUM-COBALT UNITS) | 20 | 41.66
476244 | NORMANDY RESERVOIR - RILEY CREEK BRIDGE | DUCK RIVER 252.0 | 1993-09-23 | 1019 | 0 | COLOR,APPARENT(UNFILTERED SAMPLE) PLAT-COB UNITS | 30 | 41.66
476244 | NORMANDY RESERVOIR - RILEY CREEK BRIDGE | DUCK RIVER 252.0 | 1993-09-23 | 1019 | 0 | SPECIFIC CONDUCTANCE,FIELD (UMHOS/CM @ 25C) | 110.3 | 41.66
476244 | NORMANDY RESERVOIR - RILEY CREEK BRIDGE | DUCK RIVER 252.0 | 1993-09-23 | 1019 | 0 | OXYGEN, DISSOLVED MG/L | 0.03 | 41.66
476244 | NORMANDY RESERVOIR - RILEY CREEK BRIDGE | DUCK RIVER 252.0 | 1993-09-23 | 1019 | 0 | OXYGEN, DISSOLVED, PERCENT OF SATURATION % | 0.28846 | 41.66
476244 | NORMANDY RESERVOIR - RILEY CREEK BRIDGE | DUCK RIVER 252.0 | 1993-09-23 | 1019 | 0 | PH (STANDARD UNITS) | 6.85 | 41.66
476244 | NORMANDY RESERVOIR - RILEY CREEK BRIDGE | DUCK RIVER 252.0 | 1993-09-23 | 1019 | 0 | ALKALINITY TOATL FIELD, (MG/L AS CACO3) | 46 | 41.66
476244 | NORMANDY RESERVOIR - RILEY CREEK BRIDGE | DUCK RIVER 252.0 | 1993-09-23 | 1019 | 0 | NITROGEN, AMMONIA, TOTAL (MG/L AS N) | 0.09 | 41.66
476244 | NORMANDY RESERVOIR - RILEY CREEK BRIDGE | DUCK RIVER 252.0 | 1993-09-23 | 1019 | 0 | AMMONIA, UNIONZED (MG/L AS N) | 0.00015914 | 41.66
476244 | NORMANDY RESERVOIR - RILEY CREEK BRIDGE | DUCK RIVER 252.0 | 1993-09-23 | 1019 | 0 | AMMONIA, UNIONIZED (CALC FR TEMP-PH-NH4) (MG/L) | 0.0001935 | 41.66
476244 | NORMANDY RESERVOIR - RILEY CREEK BRIDGE | DUCK RIVER 252.0 | 1993-09-23 | 1019 | 0 | NITRITE PLUS NITRATE, TOTAL 1 DET. (MG/L AS N) | 0.01 | 41.66
476244 | NORMANDY RESERVOIR - RILEY CREEK BRIDGE | DUCK RIVER 252.0 | 1993-09-23 | 1019 | 0 | SULFIDE, TOTAL (MG/L AS S) | 0.039 | 41.66
476244 | NORMANDY RESERVOIR - RILEY CREEK BRIDGE | DUCK RIVER 252.0 | 1993-09-23 | 1019 | 0 | CALCIUM, DISSOLVED (MG/L AS CA) | 15 | 41.66
476244 | NORMANDY RESERVOIR - RILEY CREEK BRIDGE | DUCK RIVER 252.0 | 1993-09-23 | 1019 | 0 | MAGNESIUM, DISSOLVED (MG/L AS MG) | 2.3 | 41.66
476244 | NORMANDY RESERVOIR - RILEY CREEK BRIDGE | DUCK RIVER 252.0 | 1993-09-23 | 1019 | 0 | SULFATE, TOTAL (MG/L AS SO4) | 5 | 41.66
476244 | NORMANDY RESERVOIR - RILEY CREEK BRIDGE | DUCK RIVER 252.0 | 1993-09-23 | 1019 | 0 | COPPER, DISSOLVED (UG/L AS CU) | 10 | 41.66
476244 | NORMANDY RESERVOIR - RILEY CREEK BRIDGE | DUCK RIVER 252.0 | 1993-09-23 | 1019 | 0 | IRON, DISSOLVED (UG/L AS FE) | 400 | 41.66
476244 | NORMANDY RESERVOIR - RILEY CREEK BRIDGE | DUCK RIVER 252.0 | 1993-09-23 | 1019 | 0 | MANGANESE, DISSOLVED (UG/L AS MN) | 720 | 41.66
476244 | NORMANDY RESERVOIR - RILEY CREEK BRIDGE | DUCK RIVER 252.0 | 1993-09-23 | 1019 | 0 | ZINC, DISSOLVED (UG/L AS ZN) | 10 | 41.66
476244 | NORMANDY RESERVOIR - RILEY CREEK BRIDGE | DUCK RIVER 252.0 | 1993-09-23 | 1019 | 0 | ALUMINUM, DISSOLVED (UG/L AS AL) | 50 | 41.66
476244 | NORMANDY RESERVOIR - RILEY CREEK BRIDGE | DUCK RIVER 252.0 | 1993-09-23 | 1019 | 0 | HARDNESS, CA MG CALCULATED (MG/L AS CACO3) | 46.9264 | 41.66
476244 | NORMANDY RESERVOIR - RILEY CREEK BRIDGE | DUCK RIVER 252.0 | 1993-09-23 | 1019 | 0 | TURBIDITY,FIELD NEPHELOMETRIC TURBIDITY UNITS,NTU | 5.17 | 41.66
476244 | NORMANDY RESERVOIR - RILEY CREEK BRIDGE | DUCK RIVER 252.0 | 1993-09-23 | 1024 | 0 | TEMPERATURE, WATER (DEGREES CENTIGRADE) | 15.22 | 35.1
476244 | NORMANDY RESERVOIR - RILEY CREEK BRIDGE | DUCK RIVER 252.0 | 1993-09-23 | 1024 | 0 | SPECIFIC CONDUCTANCE,FIELD (UMHOS/CM @ 25C) | 108.8 | 35.1
476244 | NORMANDY RESERVOIR - RILEY CREEK BRIDGE | DUCK RIVER 252.0 | 1993-09-23 | 1024 | 0 | OXYGEN, DISSOLVED MG/L | 0.03 | 35.1
476244 | NORMANDY RESERVOIR - RILEY CREEK BRIDGE | DUCK RIVER 252.0 | 1993-09-23 | 1024 | 0 | OXYGEN, DISSOLVED, PERCENT OF SATURATION % | 0.29412 | 35.1
476244 | NORMANDY RESERVOIR - RILEY CREEK BRIDGE | DUCK RIVER 252.0 | 1993-09-23 | 1024 | 0 | PH (STANDARD UNITS) | 6.78 | 35.1
476244 | NORMANDY RESERVOIR - RILEY CREEK BRIDGE | DUCK RIVER 252.0 | 1993-09-23 | 1026 | 0 | NUMBER USED IN SAMPLE ACCOUNTING PROCEDURE | 12758 | 31.82
476244 | NORMANDY RESERVOIR - RILEY CREEK BRIDGE | DUCK RIVER 252.0 | 1993-09-23 | 1026 | 0 | TEMPERATURE, WATER (DEGREES CENTIGRADE) | 16.89 | 31.82
476244 | NORMANDY RESERVOIR - RILEY CREEK BRIDGE | DUCK RIVER 252.0 | 1993-09-23 | 1026 | 0 | COLOR (PLATINUM-COBALT UNITS) | 15 | 31.82
476244 | NORMANDY RESERVOIR - RILEY CREEK BRIDGE | DUCK RIVER 252.0 | 1993-09-23 | 1026 | 0 | COLOR,APPARENT(UNFILTERED SAMPLE) PLAT-COB UNITS | 40 | 31.82
476244 | NORMANDY RESERVOIR - RILEY CREEK BRIDGE | DUCK RIVER 252.0 | 1993-09-23 | 1026 | 0 | SPECIFIC CONDUCTANCE,FIELD (UMHOS/CM @ 25C) | 108.9 | 31.82
476244 | NORMANDY RESERVOIR - RILEY CREEK BRIDGE | DUCK RIVER 252.0 | 1993-09-23 | 1026 | 0 | OXYGEN, DISSOLVED MG/L | 0.03 | 31.82
476244 | NORMANDY RESERVOIR - RILEY CREEK BRIDGE | DUCK RIVER 252.0 | 1993-09-23 | 1026 | 0 | OXYGEN, DISSOLVED, PERCENT OF SATURATION % | 0.30928 | 31.82
476244 | NORMANDY RESERVOIR - RILEY CREEK BRIDGE | DUCK RIVER 252.0 | 1993-09-23 | 1026 | 0 | PH (STANDARD UNITS) | 6.72 | 31.82
476244 | NORMANDY RESERVOIR - RILEY CREEK BRIDGE | DUCK RIVER 252.0 | 1993-09-23 | 1026 | 0 | ALKALINITY TOATL FIELD, (MG/L AS CACO3) | 47 | 31.82
476244 | NORMANDY RESERVOIR - RILEY CREEK BRIDGE | DUCK RIVER 252.0 | 1993-09-23 | 1026 | 0 | NITROGEN, AMMONIA, TOTAL (MG/L AS N) | 0.02 | 31.82
476244 | NORMANDY RESERVOIR - RILEY CREEK BRIDGE | DUCK RIVER 252.0 | 1993-09-23 | 1026 | 0 | AMMONIA, UNIONZED (MG/L AS N) | 3.2984e-05 | 31.82
476244 | NORMANDY RESERVOIR - RILEY CREEK BRIDGE | DUCK RIVER 252.0 | 1993-09-23 | 1026 | 0 | AMMONIA, UNIONIZED (CALC FR TEMP-PH-NH4) (MG/L) | 4.0105e-05 | 31.82
476244 | NORMANDY RESERVOIR - RILEY CREEK BRIDGE | DUCK RIVER 252.0 | 1993-09-23 | 1026 | 0 | NITRITE PLUS NITRATE, TOTAL 1 DET. (MG/L AS N) | 0.01 | 31.82
476244 | NORMANDY RESERVOIR - RILEY CREEK BRIDGE | DUCK RIVER 252.0 | 1993-09-23 | 1026 | 0 | SULFIDE, TOTAL (MG/L AS S) | 0.011 | 31.82
476244 | NORMANDY RESERVOIR - RILEY CREEK BRIDGE | DUCK RIVER 252.0 | 1993-09-23 | 1026 | 0 | CALCIUM, DISSOLVED (MG/L AS CA) | 15 | 31.82
476244 | NORMANDY RESERVOIR - RILEY CREEK BRIDGE | DUCK RIVER 252.0 | 1993-09-23 | 1026 | 0 | MAGNESIUM, DISSOLVED (MG/L AS MG) | 2.3 | 31.82
476244 | NORMANDY RESERVOIR - RILEY CREEK BRIDGE | DUCK RIVER 252.0 | 1993-09-23 | 1026 | 0 | SULFATE, TOTAL (MG/L AS SO4) | 5 | 31.82
476244 | NORMANDY RESERVOIR - RILEY CREEK BRIDGE | DUCK RIVER 252.0 | 1993-09-23 | 1026 | 0 | COPPER, DISSOLVED (UG/L AS CU) | 10 | 31.82
476244 | NORMANDY RESERVOIR - RILEY CREEK BRIDGE | DUCK RIVER 252.0 | 1993-09-23 | 1026 | 0 | IRON, DISSOLVED (UG/L AS FE) | 30 | 31.82
476244 | NORMANDY RESERVOIR - RILEY CREEK BRIDGE | DUCK RIVER 252.0 | 1993-09-23 | 1026 | 0 | MANGANESE, DISSOLVED (UG/L AS MN) | 1200 | 31.82
476244 | NORMANDY RESERVOIR - RILEY CREEK BRIDGE | DUCK RIVER 252.0 | 1993-09-23 | 1026 | 0 | ZINC, DISSOLVED (UG/L AS ZN) | 10 | 31.82
476244 | NORMANDY RESERVOIR - RILEY CREEK BRIDGE | DUCK RIVER 252.0 | 1993-09-23 | 1026 | 0 | ALUMINUM, DISSOLVED (UG/L AS AL) | 50 | 31.82
476244 | NORMANDY RESERVOIR - RILEY CREEK BRIDGE | DUCK RIVER 252.0 | 1993-09-23 | 1026 | 0 | HARDNESS, CA MG CALCULATED (MG/L AS CACO3) | 46.9264 | 31.82
476244 | NORMANDY RESERVOIR - RILEY CREEK BRIDGE | DUCK RIVER 252.0 | 1993-09-23 | 1026 | 0 | TURBIDITY,FIELD NEPHELOMETRIC TURBIDITY UNITS,NTU | 5.04 | 31.82
476244 | NORMANDY RESERVOIR - RILEY CREEK BRIDGE | DUCK RIVER 252.0 | 1993-09-23 | 1030 | 0 | TEMPERATURE, WATER (DEGREES CENTIGRADE) | 19.71 | 28.54
476244 | NORMANDY RESERVOIR - RILEY CREEK BRIDGE | DUCK RIVER 252.0 | 1993-09-23 | 1030 | 0 | SPECIFIC CONDUCTANCE,FIELD (UMHOS/CM @ 25C) | 115.3 | 28.54
476244 | NORMANDY RESERVOIR - RILEY CREEK BRIDGE | DUCK RIVER 252.0 | 1993-09-23 | 1030 | 0 | OXYGEN, DISSOLVED MG/L | 0.05 | 28.54
476244 | NORMANDY RESERVOIR - RILEY CREEK BRIDGE | DUCK RIVER 252.0 | 1993-09-23 | 1030 | 0 | OXYGEN, DISSOLVED, PERCENT OF SATURATION % | 0.54348 | 28.54
476244 | NORMANDY RESERVOIR - RILEY CREEK BRIDGE | DUCK RIVER 252.0 | 1993-09-23 | 1030 | 0 | PH (STANDARD UNITS) | 6.64 | 28.54
476244 | NORMANDY RESERVOIR - RILEY CREEK BRIDGE | DUCK RIVER 252.0 | 1993-09-23 | 1032 | 0 | TEMPERATURE, WATER (DEGREES CENTIGRADE) | 22.76 | 25.26
476244 | NORMANDY RESERVOIR - RILEY CREEK BRIDGE | DUCK RIVER 252.0 | 1993-09-23 | 1032 | 0 | SPECIFIC CONDUCTANCE,FIELD (UMHOS/CM @ 25C) | 117.8 | 25.26
476244 | NORMANDY RESERVOIR - RILEY CREEK BRIDGE | DUCK RIVER 252.0 | 1993-09-23 | 1032 | 0 | OXYGEN, DISSOLVED MG/L | 2.92 | 25.26
476244 | NORMANDY RESERVOIR - RILEY CREEK BRIDGE | DUCK RIVER 252.0 | 1993-09-23 | 1032 | 0 | OXYGEN, DISSOLVED, PERCENT OF SATURATION % | 33.5632 | 25.26
476244 | NORMANDY RESERVOIR - RILEY CREEK BRIDGE | DUCK RIVER 252.0 | 1993-09-23 | 1032 | 0 | PH (STANDARD UNITS) | 6.8 | 25.26
476244 | NORMANDY RESERVOIR - RILEY CREEK BRIDGE | DUCK RIVER 252.0 | 1993-09-23 | 1035 | 0 | NUMBER USED IN SAMPLE ACCOUNTING PROCEDURE | 12759 | 21.98
476244 | NORMANDY RESERVOIR - RILEY CREEK BRIDGE | DUCK RIVER 252.0 | 1993-09-23 | 1035 | 0 | TEMPERATURE, WATER (DEGREES CENTIGRADE) | 23.39 | 21.98
476244 | NORMANDY RESERVOIR - RILEY CREEK BRIDGE | DUCK RIVER 252.0 | 1993-09-23 | 1035 | 0 | COLOR (PLATINUM-COBALT UNITS) | 10 | 21.98
476244 | NORMANDY RESERVOIR - RILEY CREEK BRIDGE | DUCK RIVER 252.0 | 1993-09-23 | 1035 | 0 | COLOR,APPARENT(UNFILTERED SAMPLE) PLAT-COB UNITS | 15 | 21.98
476244 | NORMANDY RESERVOIR - RILEY CREEK BRIDGE | DUCK RIVER 252.0 | 1993-09-23 | 1035 | 0 | SPECIFIC CONDUCTANCE,FIELD (UMHOS/CM @ 25C) | 119.6 | 21.98
476244 | NORMANDY RESERVOIR - RILEY CREEK BRIDGE | DUCK RIVER 252.0 | 1993-09-23 | 1035 | 0 | OXYGEN, DISSOLVED MG/L | 5.91 | 21.98
476244 | NORMANDY RESERVOIR - RILEY CREEK BRIDGE | DUCK RIVER 252.0 | 1993-09-23 | 1035 | 0 | OXYGEN, DISSOLVED, PERCENT OF SATURATION % | 67.931 | 21.98
476244 | NORMANDY RESERVOIR - RILEY CREEK BRIDGE | DUCK RIVER 252.0 | 1993-09-23 | 1035 | 0 | PH (STANDARD UNITS) | 7.1 | 21.98
476244 | NORMANDY RESERVOIR - RILEY CREEK BRIDGE | DUCK RIVER 252.0 | 1993-09-23 | 1035 | 0 | NITROGEN, AMMONIA, TOTAL (MG/L AS N) | 0.05 | 21.98
476244 | NORMANDY RESERVOIR - RILEY CREEK BRIDGE | DUCK RIVER 252.0 | 1993-09-23 | 1035 | 0 | AMMONIA, UNIONZED (MG/L AS N) | 0.00031657 | 21.98
476244 | NORMANDY RESERVOIR - RILEY CREEK BRIDGE | DUCK RIVER 252.0 | 1993-09-23 | 1035 | 0 | AMMONIA, UNIONIZED (CALC FR TEMP-PH-NH4) (MG/L) | 0.00038491 | 21.98
476244 | NORMANDY RESERVOIR - RILEY CREEK BRIDGE | DUCK RIVER 252.0 | 1993-09-23 | 1035 | 0 | NITRITE PLUS NITRATE, TOTAL 1 DET. (MG/L AS N) | 0.01 | 21.98
476244 | NORMANDY RESERVOIR - RILEY CREEK BRIDGE | DUCK RIVER 252.0 | 1993-09-23 | 1035 | 0 | SULFIDE, TOTAL (MG/L AS S) | 0.0003 | 21.98
476244 | NORMANDY RESERVOIR - RILEY CREEK BRIDGE | DUCK RIVER 252.0 | 1993-09-23 | 1035 | 0 | CALCIUM, DISSOLVED (MG/L AS CA) | 17 | 21.98
476244 | NORMANDY RESERVOIR - RILEY CREEK BRIDGE | DUCK RIVER 252.0 | 1993-09-23 | 1035 | 0 | MAGNESIUM, DISSOLVED (MG/L AS MG) | 2.5 | 21.98
476244 | NORMANDY RESERVOIR - RILEY CREEK BRIDGE | DUCK RIVER 252.0 | 1993-09-23 | 1035 | 0 | SULFATE, TOTAL (MG/L AS SO4) | 5 | 21.98
476244 | NORMANDY RESERVOIR - RILEY CREEK BRIDGE | DUCK RIVER 252.0 | 1993-09-23 | 1035 | 0 | COPPER, DISSOLVED (UG/L AS CU) | 10 | 21.98
476244 | NORMANDY RESERVOIR - RILEY CREEK BRIDGE | DUCK RIVER 252.0 | 1993-09-23 | 1035 | 0 | IRON, DISSOLVED (UG/L AS FE) | 10 | 21.98
476244 | NORMANDY RESERVOIR - RILEY CREEK BRIDGE | DUCK RIVER 252.0 | 1993-09-23 | 1035 | 0 | MANGANESE, DISSOLVED (UG/L AS MN) | 70 | 21.98
476244 | NORMANDY RESERVOIR - RILEY CREEK BRIDGE | DUCK RIVER 252.0 | 1993-09-23 | 1035 | 0 | ZINC, DISSOLVED (UG/L AS ZN) | 10 | 21.98
476244 | NORMANDY RESERVOIR - RILEY CREEK BRIDGE | DUCK RIVER 252.0 | 1993-09-23 | 1035 | 0 | ALUMINUM, DISSOLVED (UG/L AS AL) | 50 | 21.98
476244 | NORMANDY RESERVOIR - RILEY CREEK BRIDGE | DUCK RIVER 252.0 | 1993-09-23 | 1035 | 0 | HARDNESS, CA MG CALCULATED (MG/L AS CACO3) | 52.744 | 21.98
476244 | NORMANDY RESERVOIR - RILEY CREEK BRIDGE | DUCK RIVER 252.0 | 1993-09-23 | 1035 | 0 | TURBIDITY,FIELD NEPHELOMETRIC TURBIDITY UNITS,NTU | 1.83 | 21.98
476244 | NORMANDY RESERVOIR - RILEY CREEK BRIDGE | DUCK RIVER 252.0 | 1993-09-23 | 1038 | 0 | TEMPERATURE, WATER (DEGREES CENTIGRADE) | 23.61 | 18.7
476244 | NORMANDY RESERVOIR - RILEY CREEK BRIDGE | DUCK RIVER 252.0 | 1993-09-23 | 1038 | 0 | SPECIFIC CONDUCTANCE,FIELD (UMHOS/CM @ 25C) | 119.6 | 18.7
476244 | NORMANDY RESERVOIR - RILEY CREEK BRIDGE | DUCK RIVER 252.0 | 1993-09-23 | 1038 | 0 | OXYGEN, DISSOLVED MG/L | 6.91 | 18.7
476244 | NORMANDY RESERVOIR - RILEY CREEK BRIDGE | DUCK RIVER 252.0 | 1993-09-23 | 1038 | 0 | OXYGEN, DISSOLVED, PERCENT OF SATURATION % | 81.2941 | 18.7
476244 | NORMANDY RESERVOIR - RILEY CREEK BRIDGE | DUCK RIVER 252.0 | 1993-09-23 | 1038 | 0 | PH (STANDARD UNITS) | 7.44 | 18.7
476244 | NORMANDY RESERVOIR - RILEY CREEK BRIDGE | DUCK RIVER 252.0 | 1993-09-23 | 1041 | 0 | TEMPERATURE, WATER (DEGREES CENTIGRADE) | 23.77 | 12.14
476244 | NORMANDY RESERVOIR - RILEY CREEK BRIDGE | DUCK RIVER 252.0 | 1993-09-23 | 1041 | 0 | SPECIFIC CONDUCTANCE,FIELD (UMHOS/CM @ 25C) | 120 | 12.14
476244 | NORMANDY RESERVOIR - RILEY CREEK BRIDGE | DUCK RIVER 252.0 | 1993-09-23 | 1041 | 0 | OXYGEN, DISSOLVED MG/L | 7.2 | 12.14
476244 | NORMANDY RESERVOIR - RILEY CREEK BRIDGE | DUCK RIVER 252.0 | 1993-09-23 | 1041 | 0 | OXYGEN, DISSOLVED, PERCENT OF SATURATION % | 84.7058 | 12.14
476244 | NORMANDY RESERVOIR - RILEY CREEK BRIDGE | DUCK RIVER 252.0 | 1993-09-23 | 1041 | 0 | PH (STANDARD UNITS) | 7.56 | 12.14
476244 | NORMANDY RESERVOIR - RILEY CREEK BRIDGE | DUCK RIVER 252.0 | 1993-09-23 | 1041 | 0 | ALKALINITY TOATL FIELD, (MG/L AS CACO3) | 52 | 12.14
476244 | NORMANDY RESERVOIR - RILEY CREEK BRIDGE | DUCK RIVER 252.0 | 1993-09-23 | 1043 | 0 | TEMPERATURE, WATER (DEGREES CENTIGRADE) | 24.1 | 2.3
476244 | NORMANDY RESERVOIR - RILEY CREEK BRIDGE | DUCK RIVER 252.0 | 1993-09-23 | 1043 | 0 | SPECIFIC CONDUCTANCE,FIELD (UMHOS/CM @ 25C) | 121.7 | 2.3
476244 | NORMANDY RESERVOIR - RILEY CREEK BRIDGE | DUCK RIVER 252.0 | 1993-09-23 | 1043 | 0 | OXYGEN, DISSOLVED MG/L | 7.65 | 2.3
476244 | NORMANDY RESERVOIR - RILEY CREEK BRIDGE | DUCK RIVER 252.0 | 1993-09-23 | 1043 | 0 | OXYGEN, DISSOLVED, PERCENT OF SATURATION % | 90 | 2.3
476244 | NORMANDY RESERVOIR - RILEY CREEK BRIDGE | DUCK RIVER 252.0 | 1993-09-23 | 1043 | 0 | PH (STANDARD UNITS) | 7.85 | 2.3
476244 | NORMANDY RESERVOIR - RILEY CREEK BRIDGE | DUCK RIVER 252.0 | 1993-09-23 | 1045 | 0 | TEMPERATURE, WATER (DEGREES CENTIGRADE) | 24.12 | 0.98
476244 | NORMANDY RESERVOIR - RILEY CREEK BRIDGE | DUCK RIVER 252.0 | 1993-09-23 | 1045 | 0 | ELEVATION, RESERVOIR SURFACE WATER IN FEET | 870.72 | 0.98
476244 | NORMANDY RESERVOIR - RILEY CREEK BRIDGE | DUCK RIVER 252.0 | 1993-09-23 | 1045 | 0 | TRANSPARENCY, SECCHI DISC (METERS) | 3.1 | 0.98
476244 | NORMANDY RESERVOIR - RILEY CREEK BRIDGE | DUCK RIVER 252.0 | 1993-09-23 | 1045 | 0 | SPECIFIC CONDUCTANCE,FIELD (UMHOS/CM @ 25C) | 121.5 | 0.98
476244 | NORMANDY RESERVOIR - RILEY CREEK BRIDGE | DUCK RIVER 252.0 | 1993-09-23 | 1045 | 0 | OXYGEN, DISSOLVED MG/L | 7.67 | 0.98
476244 | NORMANDY RESERVOIR - RILEY CREEK BRIDGE | DUCK RIVER 252.0 | 1993-09-23 | 1045 | 0 | OXYGEN, DISSOLVED, PERCENT OF SATURATION % | 90.2353 | 0.98
476244 | NORMANDY RESERVOIR - RILEY CREEK BRIDGE | DUCK RIVER 252.0 | 1993-09-23 | 1045 | 0 | PH (STANDARD UNITS) | 7.9 | 0.98
476244 | NORMANDY RESERVOIR - RILEY CREEK BRIDGE | DUCK RIVER 252.0 | 1993-10-28 | 1100 | 0 | TEMPERATURE, WATER (DEGREES CENTIGRADE) | 12.35 | 63.3
476244 | NORMANDY RESERVOIR - RILEY CREEK BRIDGE | DUCK RIVER 252.0 | 1993-10-28 | 1100 | 0 | SPECIFIC CONDUCTANCE,FIELD (UMHOS/CM @ 25C) | 393 | 63.3
476244 | NORMANDY RESERVOIR - RILEY CREEK BRIDGE | DUCK RIVER 252.0 | 1993-10-28 | 1100 | 0 | OXYGEN, DISSOLVED MG/L | 0.04 | 63.3
476244 | NORMANDY RESERVOIR - RILEY CREEK BRIDGE | DUCK RIVER 252.0 | 1993-10-28 | 1100 | 0 | OXYGEN, DISSOLVED, PERCENT OF SATURATION % | 0.37037 | 63.3
476244 | NORMANDY RESERVOIR - RILEY CREEK BRIDGE | DUCK RIVER 252.0 | 1993-10-28 | 1100 | 0 | PH (STANDARD UNITS) | 6.92 | 63.3
476244 | NORMANDY RESERVOIR - RILEY CREEK BRIDGE | DUCK RIVER 252.0 | 1993-10-28 | 1103 | 0 | NUMBER USED IN SAMPLE ACCOUNTING PROCEDURE | 15105 | 60.02
476244 | NORMANDY RESERVOIR - RILEY CREEK BRIDGE | DUCK RIVER 252.0 | 1993-10-28 | 1103 | 0 | TEMPERATURE, WATER (DEGREES CENTIGRADE) | 12.66 | 60.02
476244 | NORMANDY RESERVOIR - RILEY CREEK BRIDGE | DUCK RIVER 252.0 | 1993-10-28 | 1103 | 0 | COLOR (PLATINUM-COBALT UNITS) | 140 | 60.02
476244 | NORMANDY RESERVOIR - RILEY CREEK BRIDGE | DUCK RIVER 252.0 | 1993-10-28 | 1103 | 0 | COLOR,APPARENT(UNFILTERED SAMPLE) PLAT-COB UNITS | 140 | 60.02
476244 | NORMANDY RESERVOIR - RILEY CREEK BRIDGE | DUCK RIVER 252.0 | 1993-10-28 | 1103 | 0 | SPECIFIC CONDUCTANCE,FIELD (UMHOS/CM @ 25C) | 146 | 60.02
476244 | NORMANDY RESERVOIR - RILEY CREEK BRIDGE | DUCK RIVER 252.0 | 1993-10-28 | 1103 | 0 | OXYGEN, DISSOLVED MG/L | 0.04 | 60.02
476244 | NORMANDY RESERVOIR - RILEY CREEK BRIDGE | DUCK RIVER 252.0 | 1993-10-28 | 1103 | 0 | OXYGEN, DISSOLVED, PERCENT OF SATURATION % | 0.37737 | 60.02
476244 | NORMANDY RESERVOIR - RILEY CREEK BRIDGE | DUCK RIVER 252.0 | 1993-10-28 | 1103 | 0 | PH (STANDARD UNITS) | 6.92 | 60.02
476244 | NORMANDY RESERVOIR - RILEY CREEK BRIDGE | DUCK RIVER 252.0 | 1993-10-28 | 1103 | 0 | ALKALINITY TOATL FIELD, (MG/L AS CACO3) | 70 | 60.02
476244 | NORMANDY RESERVOIR - RILEY CREEK BRIDGE | DUCK RIVER 252.0 | 1993-10-28 | 1103 | 0 | RESIDUE, TOTAL NONFILTRABLE (MG/L) | 34 | 60.02
476244 | NORMANDY RESERVOIR - RILEY CREEK BRIDGE | DUCK RIVER 252.0 | 1993-10-28 | 1103 | 0 | RESIDUE, VOLATILE NONFILTRABLE (MG/L) | 11 | 60.02
476244 | NORMANDY RESERVOIR - RILEY CREEK BRIDGE | DUCK RIVER 252.0 | 1993-10-28 | 1103 | 0 | NITROGEN, ORGANIC, TOTAL (MG/L AS N) | 0.5 | 60.02
476244 | NORMANDY RESERVOIR - RILEY CREEK BRIDGE | DUCK RIVER 252.0 | 1993-10-28 | 1103 | 0 | NITROGEN, AMMONIA, TOTAL (MG/L AS N) | 1.4 | 60.02
476244 | NORMANDY RESERVOIR - RILEY CREEK BRIDGE | DUCK RIVER 252.0 | 1993-10-28 | 1103 | 0 | AMMONIA, UNIONZED (MG/L AS N) | 0.0026548 | 60.02
476244 | NORMANDY RESERVOIR - RILEY CREEK BRIDGE | DUCK RIVER 252.0 | 1993-10-28 | 1103 | 0 | AMMONIA, UNIONIZED (CALC FR TEMP-PH-NH4) (MG/L) | 0.0032279 | 60.02
476244 | NORMANDY RESERVOIR - RILEY CREEK BRIDGE | DUCK RIVER 252.0 | 1993-10-28 | 1103 | 0 | NITRITE PLUS NITRATE, TOTAL 1 DET. (MG/L AS N) | 0.01 | 60.02
476244 | NORMANDY RESERVOIR - RILEY CREEK BRIDGE | DUCK RIVER 252.0 | 1993-10-28 | 1103 | 0 | PHOSPHORUS, TOTAL (MG/L AS P) | 0.44 | 60.02
476244 | NORMANDY RESERVOIR - RILEY CREEK BRIDGE | DUCK RIVER 252.0 | 1993-10-28 | 1103 | 0 | PHOSPHORUS, DISSOLVED (MG/L AS P) | 0.2 | 60.02
476244 | NORMANDY RESERVOIR - RILEY CREEK BRIDGE | DUCK RIVER 252.0 | 1993-10-28 | 1103 | 0 | CARBON, TOTAL ORGANIC (MG/L AS C) | 4.3 | 60.02
476244 | NORMANDY RESERVOIR - RILEY CREEK BRIDGE | DUCK RIVER 252.0 | 1993-10-28 | 1103 | 0 | SULFIDE, TOTAL (MG/L AS S) | 0.008 | 60.02
476244 | NORMANDY RESERVOIR - RILEY CREEK BRIDGE | DUCK RIVER 252.0 | 1993-10-28 | 1103 | 0 | CALCIUM, DISSOLVED (MG/L AS CA) | 16 | 60.02
476244 | NORMANDY RESERVOIR - RILEY CREEK BRIDGE | DUCK RIVER 252.0 | 1993-10-28 | 1103 | 0 | CALCIUM, TOTAL (MG/L AS CA) | 16 | 60.02
476244 | NORMANDY RESERVOIR - RILEY CREEK BRIDGE | DUCK RIVER 252.0 | 1993-10-28 | 1103 | 0 | MAGNESIUM, DISSOLVED (MG/L AS MG) | 2.7 | 60.02
476244 | NORMANDY RESERVOIR - RILEY CREEK BRIDGE | DUCK RIVER 252.0 | 1993-10-28 | 1103 | 0 | MAGNESIUM, TOTAL (MG/L AS MG) | 2.7 | 60.02
476244 | NORMANDY RESERVOIR - RILEY CREEK BRIDGE | DUCK RIVER 252.0 | 1993-10-28 | 1103 | 0 | CHLORIDE,TOTAL IN WATER MG/L | 3 | 60.02
476244 | NORMANDY RESERVOIR - RILEY CREEK BRIDGE | DUCK RIVER 252.0 | 1993-10-28 | 1103 | 0 | SULFATE, TOTAL (MG/L AS SO4) | 8 | 60.02
476244 | NORMANDY RESERVOIR - RILEY CREEK BRIDGE | DUCK RIVER 252.0 | 1993-10-28 | 1103 | 0 | COPPER, DISSOLVED (UG/L AS CU) | 10 | 60.02
476244 | NORMANDY RESERVOIR - RILEY CREEK BRIDGE | DUCK RIVER 252.0 | 1993-10-28 | 1103 | 0 | COPPER, TOTAL (UG/L AS CU) | 10 | 60.02
476244 | NORMANDY RESERVOIR - RILEY CREEK BRIDGE | DUCK RIVER 252.0 | 1993-10-28 | 1103 | 0 | IRON, TOTAL (UG/L AS FE) | 6600 | 60.02
476244 | NORMANDY RESERVOIR - RILEY CREEK BRIDGE | DUCK RIVER 252.0 | 1993-10-28 | 1103 | 0 | IRON, DISSOLVED (UG/L AS FE) | 4400 | 60.02
476244 | NORMANDY RESERVOIR - RILEY CREEK BRIDGE | DUCK RIVER 252.0 | 1993-10-28 | 1103 | 0 | MANGANESE, TOTAL (UG/L AS MN) | 1900 | 60.02
476244 | NORMANDY RESERVOIR - RILEY CREEK BRIDGE | DUCK RIVER 252.0 | 1993-10-28 | 1103 | 0 | MANGANESE, DISSOLVED (UG/L AS MN) | 1900 | 60.02
476244 | NORMANDY RESERVOIR - RILEY CREEK BRIDGE | DUCK RIVER 252.0 | 1993-10-28 | 1103 | 0 | ZINC, DISSOLVED (UG/L AS ZN) | 10 | 60.02
476244 | NORMANDY RESERVOIR - RILEY CREEK BRIDGE | DUCK RIVER 252.0 | 1993-10-28 | 1103 | 0 | ZINC, TOTAL (UG/L AS ZN) | 10 | 60.02
476244 | NORMANDY RESERVOIR - RILEY CREEK BRIDGE | DUCK RIVER 252.0 | 1993-10-28 | 1103 | 0 | ALUMINUM, TOTAL (UG/L AS AL) | 450 | 60.02
476244 | NORMANDY RESERVOIR - RILEY CREEK BRIDGE | DUCK RIVER 252.0 | 1993-10-28 | 1103 | 0 | ALUMINUM, DISSOLVED (UG/L AS AL) | 50 | 60.02
476244 | NORMANDY RESERVOIR - RILEY CREEK BRIDGE | DUCK RIVER 252.0 | 1993-10-28 | 1103 | 0 | SILICON, TOTAL (UG/L AS SI) | 2400 | 60.02
476244 | NORMANDY RESERVOIR - RILEY CREEK BRIDGE | DUCK RIVER 252.0 | 1993-10-28 | 1103 | 0 | HARDNESS, CA MG CALCULATED (MG/L AS CACO3) | 51.1 | 60.02
476244 | NORMANDY RESERVOIR - RILEY CREEK BRIDGE | DUCK RIVER 252.0 | 1993-10-28 | 1103 | 0 | TURBIDITY,FIELD NEPHELOMETRIC TURBIDITY UNITS,NTU | 31.2 | 60.02
476244 | NORMANDY RESERVOIR - RILEY CREEK BRIDGE | DUCK RIVER 252.0 | 1993-10-28 | 1108 | 0 | NUMBER USED IN SAMPLE ACCOUNTING PROCEDURE | 15071 | 48.22
476244 | NORMANDY RESERVOIR - RILEY CREEK BRIDGE | DUCK RIVER 252.0 | 1993-10-28 | 1108 | 0 | TEMPERATURE, WATER (DEGREES CENTIGRADE) | 13.62 | 48.22
476244 | NORMANDY RESERVOIR - RILEY CREEK BRIDGE | DUCK RIVER 252.0 | 1993-10-28 | 1108 | 0 | SPECIFIC CONDUCTANCE,FIELD (UMHOS/CM @ 25C) | 128 | 48.22
476244 | NORMANDY RESERVOIR - RILEY CREEK BRIDGE | DUCK RIVER 252.0 | 1993-10-28 | 1108 | 0 | OXYGEN, DISSOLVED MG/L | 0.04 | 48.22
476244 | NORMANDY RESERVOIR - RILEY CREEK BRIDGE | DUCK RIVER 252.0 | 1993-10-28 | 1108 | 0 | OXYGEN, DISSOLVED, PERCENT OF SATURATION % | 0.38461 | 48.22
476244 | NORMANDY RESERVOIR - RILEY CREEK BRIDGE | DUCK RIVER 252.0 | 1993-10-28 | 1108 | 0 | PH (STANDARD UNITS) | 6.93 | 48.22
476244 | NORMANDY RESERVOIR - RILEY CREEK BRIDGE | DUCK RIVER 252.0 | 1993-10-28 | 1108 | 0 | ALKALINITY TOATL FIELD, (MG/L AS CACO3) | 60 | 48.22
476244 | NORMANDY RESERVOIR - RILEY CREEK BRIDGE | DUCK RIVER 252.0 | 1993-10-28 | 1108 | 0 | NITROGEN, AMMONIA, TOTAL (MG/L AS N) | 0.84 | 48.22
476244 | NORMANDY RESERVOIR - RILEY CREEK BRIDGE | DUCK RIVER 252.0 | 1993-10-28 | 1108 | 0 | AMMONIA, UNIONZED (MG/L AS N) | 0.0017541 | 48.22
476244 | NORMANDY RESERVOIR - RILEY CREEK BRIDGE | DUCK RIVER 252.0 | 1993-10-28 | 1108 | 0 | AMMONIA, UNIONIZED (CALC FR TEMP-PH-NH4) (MG/L) | 0.0021328 | 48.22
476244 | NORMANDY RESERVOIR - RILEY CREEK BRIDGE | DUCK RIVER 252.0 | 1993-10-28 | 1108 | 0 | NITRITE PLUS NITRATE, TOTAL 1 DET. (MG/L AS N) | 0.01 | 48.22
476244 | NORMANDY RESERVOIR - RILEY CREEK BRIDGE | DUCK RIVER 252.0 | 1993-10-28 | 1108 | 0 | SULFIDE, TOTAL (MG/L AS S) | 0.004 | 48.22
476244 | NORMANDY RESERVOIR - RILEY CREEK BRIDGE | DUCK RIVER 252.0 | 1993-10-28 | 1108 | 0 | CALCIUM, DISSOLVED (MG/L AS CA) | 16 | 48.22
476244 | NORMANDY RESERVOIR - RILEY CREEK BRIDGE | DUCK RIVER 252.0 | 1993-10-28 | 1108 | 0 | MAGNESIUM, DISSOLVED (MG/L AS MG) | 2.5 | 48.22
476244 | NORMANDY RESERVOIR - RILEY CREEK BRIDGE | DUCK RIVER 252.0 | 1993-10-28 | 1108 | 0 | SULFATE, TOTAL (MG/L AS SO4) | 6 | 48.22
476244 | NORMANDY RESERVOIR - RILEY CREEK BRIDGE | DUCK RIVER 252.0 | 1993-10-28 | 1108 | 0 | COPPER, DISSOLVED (UG/L AS CU) | 10 | 48.22
476244 | NORMANDY RESERVOIR - RILEY CREEK BRIDGE | DUCK RIVER 252.0 | 1993-10-28 | 1108 | 0 | IRON, DISSOLVED (UG/L AS FE) | 2600 | 48.22
476244 | NORMANDY RESERVOIR - RILEY CREEK BRIDGE | DUCK RIVER 252.0 | 1993-10-28 | 1108 | 0 | MANGANESE, DISSOLVED (UG/L AS MN) | 2000 | 48.22
476244 | NORMANDY RESERVOIR - RILEY CREEK BRIDGE | DUCK RIVER 252.0 | 1993-10-28 | 1108 | 0 | ZINC, DISSOLVED (UG/L AS ZN) | 10 | 48.22
476244 | NORMANDY RESERVOIR - RILEY CREEK BRIDGE | DUCK RIVER 252.0 | 1993-10-28 | 1108 | 0 | ALUMINUM, DISSOLVED (UG/L AS AL) | 50 | 48.22
476244 | NORMANDY RESERVOIR - RILEY CREEK BRIDGE | DUCK RIVER 252.0 | 1993-10-28 | 1108 | 0 | HARDNESS, CA MG CALCULATED (MG/L AS CACO3) | 50.247 | 48.22
476244 | NORMANDY RESERVOIR - RILEY CREEK BRIDGE | DUCK RIVER 252.0 | 1993-10-28 | 1108 | 0 | TURBIDITY,FIELD NEPHELOMETRIC TURBIDITY UNITS,NTU | 15 | 48.22
476244 | NORMANDY RESERVOIR - RILEY CREEK BRIDGE | DUCK RIVER 252.0 | 1993-10-28 | 1114 | 0 | TEMPERATURE, WATER (DEGREES CENTIGRADE) | 14.76 | 41.66
476244 | NORMANDY RESERVOIR - RILEY CREEK BRIDGE | DUCK RIVER 252.0 | 1993-10-28 | 1114 | 0 | SPECIFIC CONDUCTANCE,FIELD (UMHOS/CM @ 25C) | 122 | 41.66
476244 | NORMANDY RESERVOIR - RILEY CREEK BRIDGE | DUCK RIVER 252.0 | 1993-10-28 | 1114 | 0 | OXYGEN, DISSOLVED MG/L | 0.05 | 41.66
476244 | NORMANDY RESERVOIR - RILEY CREEK BRIDGE | DUCK RIVER 252.0 | 1993-10-28 | 1114 | 0 | OXYGEN, DISSOLVED, PERCENT OF SATURATION % | 0.4902 | 41.66
476244 | NORMANDY RESERVOIR - RILEY CREEK BRIDGE | DUCK RIVER 252.0 | 1993-10-28 | 1114 | 0 | PH (STANDARD UNITS) | 6.92 | 41.66
476244 | NORMANDY RESERVOIR - RILEY CREEK BRIDGE | DUCK RIVER 252.0 | 1993-10-28 | 1116 | 0 | NUMBER USED IN SAMPLE ACCOUNTING PROCEDURE | 15072 | 38.38
476244 | NORMANDY RESERVOIR - RILEY CREEK BRIDGE | DUCK RIVER 252.0 | 1993-10-28 | 1116 | 0 | TEMPERATURE, WATER (DEGREES CENTIGRADE) | 17.32 | 38.38
476244 | NORMANDY RESERVOIR - RILEY CREEK BRIDGE | DUCK RIVER 252.0 | 1993-10-28 | 1116 | 0 | SPECIFIC CONDUCTANCE,FIELD (UMHOS/CM @ 25C) | 119 | 38.38
476244 | NORMANDY RESERVOIR - RILEY CREEK BRIDGE | DUCK RIVER 252.0 | 1993-10-28 | 1116 | 0 | OXYGEN, DISSOLVED MG/L | 2.3 | 38.38
476244 | NORMANDY RESERVOIR - RILEY CREEK BRIDGE | DUCK RIVER 252.0 | 1993-10-28 | 1116 | 0 | OXYGEN, DISSOLVED, PERCENT OF SATURATION % | 23.7113 | 38.38
476244 | NORMANDY RESERVOIR - RILEY CREEK BRIDGE | DUCK RIVER 252.0 | 1993-10-28 | 1116 | 0 | PH (STANDARD UNITS) | 7.19 | 38.38
476244 | NORMANDY RESERVOIR - RILEY CREEK BRIDGE | DUCK RIVER 252.0 | 1993-10-28 | 1116 | 0 | ALKALINITY TOATL FIELD, (MG/L AS CACO3) | 52 | 38.38
476244 | NORMANDY RESERVOIR - RILEY CREEK BRIDGE | DUCK RIVER 252.0 | 1993-10-28 | 1116 | 0 | NITROGEN, AMMONIA, TOTAL (MG/L AS N) | 0.17 | 38.38
476244 | NORMANDY RESERVOIR - RILEY CREEK BRIDGE | DUCK RIVER 252.0 | 1993-10-28 | 1116 | 0 | AMMONIA, UNIONZED (MG/L AS N) | 0.00085151 | 38.38
476244 | NORMANDY RESERVOIR - RILEY CREEK BRIDGE | DUCK RIVER 252.0 | 1993-10-28 | 1116 | 0 | AMMONIA, UNIONIZED (CALC FR TEMP-PH-NH4) (MG/L) | 0.0010353 | 38.38
476244 | NORMANDY RESERVOIR - RILEY CREEK BRIDGE | DUCK RIVER 252.0 | 1993-10-28 | 1116 | 0 | NITRITE PLUS NITRATE, TOTAL 1 DET. (MG/L AS N) | 0.01 | 38.38
476244 | NORMANDY RESERVOIR - RILEY CREEK BRIDGE | DUCK RIVER 252.0 | 1993-10-28 | 1116 | 0 | SULFIDE, TOTAL (MG/L AS S) | 0.0003 | 38.38
476244 | NORMANDY RESERVOIR - RILEY CREEK BRIDGE | DUCK RIVER 252.0 | 1993-10-28 | 1116 | 0 | CALCIUM, DISSOLVED (MG/L AS CA) | 17 | 38.38
476244 | NORMANDY RESERVOIR - RILEY CREEK BRIDGE | DUCK RIVER 252.0 | 1993-10-28 | 1116 | 0 | MAGNESIUM, DISSOLVED (MG/L AS MG) | 2.7 | 38.38
476244 | NORMANDY RESERVOIR - RILEY CREEK BRIDGE | DUCK RIVER 252.0 | 1993-10-28 | 1116 | 0 | SULFATE, TOTAL (MG/L AS SO4) | 4 | 38.38
476244 | NORMANDY RESERVOIR - RILEY CREEK BRIDGE | DUCK RIVER 252.0 | 1993-10-28 | 1116 | 0 | COPPER, DISSOLVED (UG/L AS CU) | 10 | 38.38
476244 | NORMANDY RESERVOIR - RILEY CREEK BRIDGE | DUCK RIVER 252.0 | 1993-10-28 | 1116 | 0 | IRON, DISSOLVED (UG/L AS FE) | 50 | 38.38
476244 | NORMANDY RESERVOIR - RILEY CREEK BRIDGE | DUCK RIVER 252.0 | 1993-10-28 | 1116 | 0 | MANGANESE, DISSOLVED (UG/L AS MN) | 320 | 38.38
476244 | NORMANDY RESERVOIR - RILEY CREEK BRIDGE | DUCK RIVER 252.0 | 1993-10-28 | 1116 | 0 | ZINC, DISSOLVED (UG/L AS ZN) | 10 | 38.38
476244 | NORMANDY RESERVOIR - RILEY CREEK BRIDGE | DUCK RIVER 252.0 | 1993-10-28 | 1116 | 0 | ALUMINUM, DISSOLVED (UG/L AS AL) | 50 | 38.38
476244 | NORMANDY RESERVOIR - RILEY CREEK BRIDGE | DUCK RIVER 252.0 | 1993-10-28 | 1116 | 0 | HARDNESS, CA MG CALCULATED (MG/L AS CACO3) | 53.5676 | 38.38
476244 | NORMANDY RESERVOIR - RILEY CREEK BRIDGE | DUCK RIVER 252.0 | 1993-10-28 | 1116 | 0 | TURBIDITY,FIELD NEPHELOMETRIC TURBIDITY UNITS,NTU | 3.5 | 38.38
476244 | NORMANDY RESERVOIR - RILEY CREEK BRIDGE | DUCK RIVER 252.0 | 1993-10-28 | 1122 | 0 | TEMPERATURE, WATER (DEGREES CENTIGRADE) | 17.49 | 35.1
476244 | NORMANDY RESERVOIR - RILEY CREEK BRIDGE | DUCK RIVER 252.0 | 1993-10-28 | 1122 | 0 | SPECIFIC CONDUCTANCE,FIELD (UMHOS/CM @ 25C) | 116 | 35.1
476244 | NORMANDY RESERVOIR - RILEY CREEK BRIDGE | DUCK RIVER 252.0 | 1993-10-28 | 1122 | 0 | OXYGEN, DISSOLVED MG/L | 7.14 | 35.1
476244 | NORMANDY RESERVOIR - RILEY CREEK BRIDGE | DUCK RIVER 252.0 | 1993-10-28 | 1122 | 0 | OXYGEN, DISSOLVED, PERCENT OF SATURATION % | 73.6082 | 35.1
476244 | NORMANDY RESERVOIR - RILEY CREEK BRIDGE | DUCK RIVER 252.0 | 1993-10-28 | 1122 | 0 | PH (STANDARD UNITS) | 7.27 | 35.1
476244 | NORMANDY RESERVOIR - RILEY CREEK BRIDGE | DUCK RIVER 252.0 | 1993-10-28 | 1126 | 0 | NUMBER USED IN SAMPLE ACCOUNTING PROCEDURE | 15073 | 25.26
476244 | NORMANDY RESERVOIR - RILEY CREEK BRIDGE | DUCK RIVER 252.0 | 1993-10-28 | 1126 | 0 | TEMPERATURE, WATER (DEGREES CENTIGRADE) | 17.55 | 25.26
476244 | NORMANDY RESERVOIR - RILEY CREEK BRIDGE | DUCK RIVER 252.0 | 1993-10-28 | 1126 | 0 | SPECIFIC CONDUCTANCE,FIELD (UMHOS/CM @ 25C) | 116 | 25.26
476244 | NORMANDY RESERVOIR - RILEY CREEK BRIDGE | DUCK RIVER 252.0 | 1993-10-28 | 1126 | 0 | OXYGEN, DISSOLVED MG/L | 7.29 | 25.26
476244 | NORMANDY RESERVOIR - RILEY CREEK BRIDGE | DUCK RIVER 252.0 | 1993-10-28 | 1126 | 0 | OXYGEN, DISSOLVED, PERCENT OF SATURATION % | 76.7368 | 25.26
476244 | NORMANDY RESERVOIR - RILEY CREEK BRIDGE | DUCK RIVER 252.0 | 1993-10-28 | 1126 | 0 | PH (STANDARD UNITS) | 7.46 | 25.26
476244 | NORMANDY RESERVOIR - RILEY CREEK BRIDGE | DUCK RIVER 252.0 | 1993-10-28 | 1126 | 0 | ALKALINITY TOATL FIELD, (MG/L AS CACO3) | 52 | 25.26
476244 | NORMANDY RESERVOIR - RILEY CREEK BRIDGE | DUCK RIVER 252.0 | 1993-10-28 | 1126 | 0 | NITROGEN, AMMONIA, TOTAL (MG/L AS N) | 0.03 | 25.26
476244 | NORMANDY RESERVOIR - RILEY CREEK BRIDGE | DUCK RIVER 252.0 | 1993-10-28 | 1126 | 0 | AMMONIA, UNIONZED (MG/L AS N) | 0.00028337 | 25.26
476244 | NORMANDY RESERVOIR - RILEY CREEK BRIDGE | DUCK RIVER 252.0 | 1993-10-28 | 1126 | 0 | AMMONIA, UNIONIZED (CALC FR TEMP-PH-NH4) (MG/L) | 0.00034454 | 25.26
476244 | NORMANDY RESERVOIR - RILEY CREEK BRIDGE | DUCK RIVER 252.0 | 1993-10-28 | 1126 | 0 | NITRITE PLUS NITRATE, TOTAL 1 DET. (MG/L AS N) | 0.01 | 25.26
476244 | NORMANDY RESERVOIR - RILEY CREEK BRIDGE | DUCK RIVER 252.0 | 1993-10-28 | 1126 | 0 | SULFIDE, TOTAL (MG/L AS S) | 0.0003 | 25.26
476244 | NORMANDY RESERVOIR - RILEY CREEK BRIDGE | DUCK RIVER 252.0 | 1993-10-28 | 1126 | 0 | CALCIUM, DISSOLVED (MG/L AS CA) | 17 | 25.26
476244 | NORMANDY RESERVOIR - RILEY CREEK BRIDGE | DUCK RIVER 252.0 | 1993-10-28 | 1126 | 0 | MAGNESIUM, DISSOLVED (MG/L AS MG) | 2.6 | 25.26
476244 | NORMANDY RESERVOIR - RILEY CREEK BRIDGE | DUCK RIVER 252.0 | 1993-10-28 | 1126 | 0 | SULFATE, TOTAL (MG/L AS SO4) | 4 | 25.26
476244 | NORMANDY RESERVOIR - RILEY CREEK BRIDGE | DUCK RIVER 252.0 | 1993-10-28 | 1126 | 0 | COPPER, DISSOLVED (UG/L AS CU) | 10 | 25.26
476244 | NORMANDY RESERVOIR - RILEY CREEK BRIDGE | DUCK RIVER 252.0 | 1993-10-28 | 1126 | 0 | IRON, DISSOLVED (UG/L AS FE) | 10 | 25.26
476244 | NORMANDY RESERVOIR - RILEY CREEK BRIDGE | DUCK RIVER 252.0 | 1993-10-28 | 1126 | 0 | MANGANESE, DISSOLVED (UG/L AS MN) | 23 | 25.26
476244 | NORMANDY RESERVOIR - RILEY CREEK BRIDGE | DUCK RIVER 252.0 | 1993-10-28 | 1126 | 0 | ZINC, DISSOLVED (UG/L AS ZN) | 10 | 25.26
476244 | NORMANDY RESERVOIR - RILEY CREEK BRIDGE | DUCK RIVER 252.0 | 1993-10-28 | 1126 | 0 | ALUMINUM, DISSOLVED (UG/L AS AL) | 50 | 25.26
476244 | NORMANDY RESERVOIR - RILEY CREEK BRIDGE | DUCK RIVER 252.0 | 1993-10-28 | 1126 | 0 | HARDNESS, CA MG CALCULATED (MG/L AS CACO3) | 53.1558 | 25.26
476244 | NORMANDY RESERVOIR - RILEY CREEK BRIDGE | DUCK RIVER 252.0 | 1993-10-28 | 1126 | 0 | TURBIDITY,FIELD NEPHELOMETRIC TURBIDITY UNITS,NTU | 2.5 | 25.26
476244 | NORMANDY RESERVOIR - RILEY CREEK BRIDGE | DUCK RIVER 252.0 | 1993-10-28 | 1131 | 0 | NUMBER USED IN SAMPLE ACCOUNTING PROCEDURE | 15074 | 15.42
476244 | NORMANDY RESERVOIR - RILEY CREEK BRIDGE | DUCK RIVER 252.0 | 1993-10-28 | 1131 | 0 | TEMPERATURE, WATER (DEGREES CENTIGRADE) | 17.6 | 15.42
476244 | NORMANDY RESERVOIR - RILEY CREEK BRIDGE | DUCK RIVER 252.0 | 1993-10-28 | 1131 | 0 | SPECIFIC CONDUCTANCE,FIELD (UMHOS/CM @ 25C) | 116 | 15.42
476244 | NORMANDY RESERVOIR - RILEY CREEK BRIDGE | DUCK RIVER 252.0 | 1993-10-28 | 1131 | 0 | OXYGEN, DISSOLVED MG/L | 7.22 | 15.42
476244 | NORMANDY RESERVOIR - RILEY CREEK BRIDGE | DUCK RIVER 252.0 | 1993-10-28 | 1131 | 0 | OXYGEN, DISSOLVED, PERCENT OF SATURATION % | 76 | 15.42
476244 | NORMANDY RESERVOIR - RILEY CREEK BRIDGE | DUCK RIVER 252.0 | 1993-10-28 | 1131 | 0 | PH (STANDARD UNITS) | 7.46 | 15.42
476244 | NORMANDY RESERVOIR - RILEY CREEK BRIDGE | DUCK RIVER 252.0 | 1993-10-28 | 1131 | 0 | ALKALINITY TOATL FIELD, (MG/L AS CACO3) | 53 | 15.42
476244 | NORMANDY RESERVOIR - RILEY CREEK BRIDGE | DUCK RIVER 252.0 | 1993-10-28 | 1131 | 0 | NITROGEN, AMMONIA, TOTAL (MG/L AS N) | 0.03 | 15.42
476244 | NORMANDY RESERVOIR - RILEY CREEK BRIDGE | DUCK RIVER 252.0 | 1993-10-28 | 1131 | 0 | AMMONIA, UNIONZED (MG/L AS N) | 0.00028441 | 15.42
476244 | NORMANDY RESERVOIR - RILEY CREEK BRIDGE | DUCK RIVER 252.0 | 1993-10-28 | 1131 | 0 | AMMONIA, UNIONIZED (CALC FR TEMP-PH-NH4) (MG/L) | 0.00034582 | 15.42
476244 | NORMANDY RESERVOIR - RILEY CREEK BRIDGE | DUCK RIVER 252.0 | 1993-10-28 | 1131 | 0 | NITRITE PLUS NITRATE, TOTAL 1 DET. (MG/L AS N) | 0.01 | 15.42
476244 | NORMANDY RESERVOIR - RILEY CREEK BRIDGE | DUCK RIVER 252.0 | 1993-10-28 | 1131 | 0 | SULFIDE, TOTAL (MG/L AS S) | 0.0003 | 15.42
476244 | NORMANDY RESERVOIR - RILEY CREEK BRIDGE | DUCK RIVER 252.0 | 1993-10-28 | 1131 | 0 | CALCIUM, DISSOLVED (MG/L AS CA) | 17 | 15.42
476244 | NORMANDY RESERVOIR - RILEY CREEK BRIDGE | DUCK RIVER 252.0 | 1993-10-28 | 1131 | 0 | MAGNESIUM, DISSOLVED (MG/L AS MG) | 2.7 | 15.42
476244 | NORMANDY RESERVOIR - RILEY CREEK BRIDGE | DUCK RIVER 252.0 | 1993-10-28 | 1131 | 0 | SULFATE, TOTAL (MG/L AS SO4) | 4 | 15.42
476244 | NORMANDY RESERVOIR - RILEY CREEK BRIDGE | DUCK RIVER 252.0 | 1993-10-28 | 1131 | 0 | COPPER, DISSOLVED (UG/L AS CU) | 10 | 15.42
476244 | NORMANDY RESERVOIR - RILEY CREEK BRIDGE | DUCK RIVER 252.0 | 1993-10-28 | 1131 | 0 | IRON, DISSOLVED (UG/L AS FE) | 10 | 15.42
476244 | NORMANDY RESERVOIR - RILEY CREEK BRIDGE | DUCK RIVER 252.0 | 1993-10-28 | 1131 | 0 | MANGANESE, DISSOLVED (UG/L AS MN) | 6 | 15.42
476244 | NORMANDY RESERVOIR - RILEY CREEK BRIDGE | DUCK RIVER 252.0 | 1993-10-28 | 1131 | 0 | ZINC, DISSOLVED (UG/L AS ZN) | 10 | 15.42
476244 | NORMANDY RESERVOIR - RILEY CREEK BRIDGE | DUCK RIVER 252.0 | 1993-10-28 | 1131 | 0 | ALUMINUM, DISSOLVED (UG/L AS AL) | 50 | 15.42
476244 | NORMANDY RESERVOIR - RILEY CREEK BRIDGE | DUCK RIVER 252.0 | 1993-10-28 | 1131 | 0 | HARDNESS, CA MG CALCULATED (MG/L AS CACO3) | 53.5676 | 15.42
476244 | NORMANDY RESERVOIR - RILEY CREEK BRIDGE | DUCK RIVER 252.0 | 1993-10-28 | 1131 | 0 | TURBIDITY,FIELD NEPHELOMETRIC TURBIDITY UNITS,NTU | 2.4 | 15.42
476244 | NORMANDY RESERVOIR - RILEY CREEK BRIDGE | DUCK RIVER 252.0 | 1993-10-28 | 1138 | 0 | TEMPERATURE, WATER (DEGREES CENTIGRADE) | 17.7 | 5.58
476244 | NORMANDY RESERVOIR - RILEY CREEK BRIDGE | DUCK RIVER 252.0 | 1993-10-28 | 1138 | 0 | SPECIFIC CONDUCTANCE,FIELD (UMHOS/CM @ 25C) | 114 | 5.58
476244 | NORMANDY RESERVOIR - RILEY CREEK BRIDGE | DUCK RIVER 252.0 | 1993-10-28 | 1138 | 0 | OXYGEN, DISSOLVED MG/L | 7.92 | 5.58
476244 | NORMANDY RESERVOIR - RILEY CREEK BRIDGE | DUCK RIVER 252.0 | 1993-10-28 | 1138 | 0 | OXYGEN, DISSOLVED, PERCENT OF SATURATION % | 83.3684 | 5.58
476244 | NORMANDY RESERVOIR - RILEY CREEK BRIDGE | DUCK RIVER 252.0 | 1993-10-28 | 1138 | 0 | PH (STANDARD UNITS) | 7.57 | 5.58
476244 | NORMANDY RESERVOIR - RILEY CREEK BRIDGE | DUCK RIVER 252.0 | 1993-10-28 | 1140 | 0 | TEMPERATURE, WATER (DEGREES CENTIGRADE) | 17.9 | 0.98
476244 | NORMANDY RESERVOIR - RILEY CREEK BRIDGE | DUCK RIVER 252.0 | 1993-10-28 | 1140 | 0 | ELEVATION, RESERVOIR SURFACE WATER IN FEET | 868.28 | 0.98
476244 | NORMANDY RESERVOIR - RILEY CREEK BRIDGE | DUCK RIVER 252.0 | 1993-10-28 | 1140 | 0 | TRANSPARENCY, SECCHI DISC (METERS) | 1.7 | 0.98
476244 | NORMANDY RESERVOIR - RILEY CREEK BRIDGE | DUCK RIVER 252.0 | 1993-10-28 | 1140 | 0 | SPECIFIC CONDUCTANCE,FIELD (UMHOS/CM @ 25C) | 114 | 0.98
476244 | NORMANDY RESERVOIR - RILEY CREEK BRIDGE | DUCK RIVER 252.0 | 1993-10-28 | 1140 | 0 | OXYGEN, DISSOLVED MG/L | 8.2 | 0.98
476244 | NORMANDY RESERVOIR - RILEY CREEK BRIDGE | DUCK RIVER 252.0 | 1993-10-28 | 1140 | 0 | OXYGEN, DISSOLVED, PERCENT OF SATURATION % | 86.3158 | 0.98
476244 | NORMANDY RESERVOIR - RILEY CREEK BRIDGE | DUCK RIVER 252.0 | 1993-10-28 | 1140 | 0 | PH (STANDARD UNITS) | 7.6 | 0.98
476244 | NORMANDY RESERVOIR - RILEY CREEK BRIDGE | DUCK RIVER 252.0 | 1994-05-04 | 1020 | 0 | X-SEC. LOC., HORIZ (% FROM R BANK LOOK UPSTR.) | 10 | 0.98
476244 | NORMANDY RESERVOIR - RILEY CREEK BRIDGE | DUCK RIVER 252.0 | 1994-05-04 | 1020 | 0 | TEMPERATURE, WATER (DEGREES CENTIGRADE) | 18.5 | 0.98
476244 | NORMANDY RESERVOIR - RILEY CREEK BRIDGE | DUCK RIVER 252.0 | 1994-05-04 | 1020 | 0 | ELEVATION, RESERVOIR SURFACE WATER IN FEET | 874.68 | 0.98
476244 | NORMANDY RESERVOIR - RILEY CREEK BRIDGE | DUCK RIVER 252.0 | 1994-05-04 | 1020 | 0 | TRANSPARENCY, SECCHI DISC (METERS) | 1 | 0.98
476244 | NORMANDY RESERVOIR - RILEY CREEK BRIDGE | DUCK RIVER 252.0 | 1994-05-04 | 1020 | 0 | OXIDATION REDUCTION POTENTIAL (MILLIVOLTS) | 611 | 0.98
476244 | NORMANDY RESERVOIR - RILEY CREEK BRIDGE | DUCK RIVER 252.0 | 1994-05-04 | 1020 | 0 | SPECIFIC CONDUCTANCE,FIELD (UMHOS/CM @ 25C) | 62 | 0.98
476244 | NORMANDY RESERVOIR - RILEY CREEK BRIDGE | DUCK RIVER 252.0 | 1994-05-04 | 1020 | 0 | OXYGEN, DISSOLVED MG/L | 8 | 0.98
476244 | NORMANDY RESERVOIR - RILEY CREEK BRIDGE | DUCK RIVER 252.0 | 1994-05-04 | 1020 | 0 | OXYGEN, DISSOLVED, PERCENT OF SATURATION % | 84.2105 | 0.98
476244 | NORMANDY RESERVOIR - RILEY CREEK BRIDGE | DUCK RIVER 252.0 | 1994-05-04 | 1020 | 0 | PH (STANDARD UNITS) | 7.3 | 0.98
476244 | NORMANDY RESERVOIR - RILEY CREEK BRIDGE | DUCK RIVER 252.0 | 1994-05-04 | 1024 | 0 | X-SEC. LOC., HORIZ (% FROM R BANK LOOK UPSTR.) | 10 | 5.58
476244 | NORMANDY RESERVOIR - RILEY CREEK BRIDGE | DUCK RIVER 252.0 | 1994-05-04 | 1024 | 0 | TEMPERATURE, WATER (DEGREES CENTIGRADE) | 18.4 | 5.58
476244 | NORMANDY RESERVOIR - RILEY CREEK BRIDGE | DUCK RIVER 252.0 | 1994-05-04 | 1024 | 0 | OXIDATION REDUCTION POTENTIAL (MILLIVOLTS) | 618 | 5.58
476244 | NORMANDY RESERVOIR - RILEY CREEK BRIDGE | DUCK RIVER 252.0 | 1994-05-04 | 1024 | 0 | SPECIFIC CONDUCTANCE,FIELD (UMHOS/CM @ 25C) | 62 | 5.58
476244 | NORMANDY RESERVOIR - RILEY CREEK BRIDGE | DUCK RIVER 252.0 | 1994-05-04 | 1024 | 0 | OXYGEN, DISSOLVED MG/L | 7.9 | 5.58
476244 | NORMANDY RESERVOIR - RILEY CREEK BRIDGE | DUCK RIVER 252.0 | 1994-05-04 | 1024 | 0 | OXYGEN, DISSOLVED, PERCENT OF SATURATION % | 83.1579 | 5.58
476244 | NORMANDY RESERVOIR - RILEY CREEK BRIDGE | DUCK RIVER 252.0 | 1994-05-04 | 1024 | 0 | PH (STANDARD UNITS) | 7.3 | 5.58
476244 | NORMANDY RESERVOIR - RILEY CREEK BRIDGE | DUCK RIVER 252.0 | 1994-05-04 | 1028 | 0 | X-SEC. LOC., HORIZ (% FROM R BANK LOOK UPSTR.) | 10 | 15.42
476244 | NORMANDY RESERVOIR - RILEY CREEK BRIDGE | DUCK RIVER 252.0 | 1994-05-04 | 1028 | 0 | TEMPERATURE, WATER (DEGREES CENTIGRADE) | 18.2 | 15.42
476244 | NORMANDY RESERVOIR - RILEY CREEK BRIDGE | DUCK RIVER 252.0 | 1994-05-04 | 1028 | 0 | OXIDATION REDUCTION POTENTIAL (MILLIVOLTS) | 625 | 15.42
476244 | NORMANDY RESERVOIR - RILEY CREEK BRIDGE | DUCK RIVER 252.0 | 1994-05-04 | 1028 | 0 | SPECIFIC CONDUCTANCE,FIELD (UMHOS/CM @ 25C) | 62 | 15.42
476244 | NORMANDY RESERVOIR - RILEY CREEK BRIDGE | DUCK RIVER 252.0 | 1994-05-04 | 1028 | 0 | OXYGEN, DISSOLVED MG/L | 7.6 | 15.42
476244 | NORMANDY RESERVOIR - RILEY CREEK BRIDGE | DUCK RIVER 252.0 | 1994-05-04 | 1028 | 0 | OXYGEN, DISSOLVED, PERCENT OF SATURATION % | 80 | 15.42
476244 | NORMANDY RESERVOIR - RILEY CREEK BRIDGE | DUCK RIVER 252.0 | 1994-05-04 | 1028 | 0 | PH (STANDARD UNITS) | 7.2 | 15.42
476244 | NORMANDY RESERVOIR - RILEY CREEK BRIDGE | DUCK RIVER 252.0 | 1994-05-04 | 1032 | 0 | X-SEC. LOC., HORIZ (% FROM R BANK LOOK UPSTR.) | 10 | 18.7
476244 | NORMANDY RESERVOIR - RILEY CREEK BRIDGE | DUCK RIVER 252.0 | 1994-05-04 | 1032 | 0 | TEMPERATURE, WATER (DEGREES CENTIGRADE) | 18.1 | 18.7
476244 | NORMANDY RESERVOIR - RILEY CREEK BRIDGE | DUCK RIVER 252.0 | 1994-05-04 | 1032 | 0 | OXIDATION REDUCTION POTENTIAL (MILLIVOLTS) | 638 | 18.7
476244 | NORMANDY RESERVOIR - RILEY CREEK BRIDGE | DUCK RIVER 252.0 | 1994-05-04 | 1032 | 0 | SPECIFIC CONDUCTANCE,FIELD (UMHOS/CM @ 25C) | 62 | 18.7
476244 | NORMANDY RESERVOIR - RILEY CREEK BRIDGE | DUCK RIVER 252.0 | 1994-05-04 | 1032 | 0 | OXYGEN, DISSOLVED MG/L | 7.4 | 18.7
476244 | NORMANDY RESERVOIR - RILEY CREEK BRIDGE | DUCK RIVER 252.0 | 1994-05-04 | 1032 | 0 | OXYGEN, DISSOLVED, PERCENT OF SATURATION % | 77.8947 | 18.7
476244 | NORMANDY RESERVOIR - RILEY CREEK BRIDGE | DUCK RIVER 252.0 | 1994-05-04 | 1032 | 0 | PH (STANDARD UNITS) | 7 | 18.7
476244 | NORMANDY RESERVOIR - RILEY CREEK BRIDGE | DUCK RIVER 252.0 | 1994-05-04 | 1036 | 0 | X-SEC. LOC., HORIZ (% FROM R BANK LOOK UPSTR.) | 10 | 21.98
476244 | NORMANDY RESERVOIR - RILEY CREEK BRIDGE | DUCK RIVER 252.0 | 1994-05-04 | 1036 | 0 | TEMPERATURE, WATER (DEGREES CENTIGRADE) | 16 | 21.98
476244 | NORMANDY RESERVOIR - RILEY CREEK BRIDGE | DUCK RIVER 252.0 | 1994-05-04 | 1036 | 0 | OXIDATION REDUCTION POTENTIAL (MILLIVOLTS) | 651 | 21.98
476244 | NORMANDY RESERVOIR - RILEY CREEK BRIDGE | DUCK RIVER 252.0 | 1994-05-04 | 1036 | 0 | SPECIFIC CONDUCTANCE,FIELD (UMHOS/CM @ 25C) | 63 | 21.98
476244 | NORMANDY RESERVOIR - RILEY CREEK BRIDGE | DUCK RIVER 252.0 | 1994-05-04 | 1036 | 0 | OXYGEN, DISSOLVED MG/L | 5.9 | 21.98
476244 | NORMANDY RESERVOIR - RILEY CREEK BRIDGE | DUCK RIVER 252.0 | 1994-05-04 | 1036 | 0 | OXYGEN, DISSOLVED, PERCENT OF SATURATION % | 59 | 21.98
476244 | NORMANDY RESERVOIR - RILEY CREEK BRIDGE | DUCK RIVER 252.0 | 1994-05-04 | 1036 | 0 | PH (STANDARD UNITS) | 6.8 | 21.98
476244 | NORMANDY RESERVOIR - RILEY CREEK BRIDGE | DUCK RIVER 252.0 | 1994-05-04 | 1040 | 0 | X-SEC. LOC., HORIZ (% FROM R BANK LOOK UPSTR.) | 10 | 25.26
476244 | NORMANDY RESERVOIR - RILEY CREEK BRIDGE | DUCK RIVER 252.0 | 1994-05-04 | 1040 | 0 | NUMBER USED IN SAMPLE ACCOUNTING PROCEDURE | 4354 | 25.26
476244 | NORMANDY RESERVOIR - RILEY CREEK BRIDGE | DUCK RIVER 252.0 | 1994-05-04 | 1040 | 0 | TEMPERATURE, WATER (DEGREES CENTIGRADE) | 14.8 | 25.26
476244 | NORMANDY RESERVOIR - RILEY CREEK BRIDGE | DUCK RIVER 252.0 | 1994-05-04 | 1040 | 0 | COLOR (PLATINUM-COBALT UNITS) | 30 | 25.26
476244 | NORMANDY RESERVOIR - RILEY CREEK BRIDGE | DUCK RIVER 252.0 | 1994-05-04 | 1040 | 0 | OXIDATION REDUCTION POTENTIAL (MILLIVOLTS) | 650 | 25.26
476244 | NORMANDY RESERVOIR - RILEY CREEK BRIDGE | DUCK RIVER 252.0 | 1994-05-04 | 1040 | 0 | SPECIFIC CONDUCTANCE,FIELD (UMHOS/CM @ 25C) | 63 | 25.26
476244 | NORMANDY RESERVOIR - RILEY CREEK BRIDGE | DUCK RIVER 252.0 | 1994-05-04 | 1040 | 0 | OXYGEN, DISSOLVED MG/L | 6 | 25.26
476244 | NORMANDY RESERVOIR - RILEY CREEK BRIDGE | DUCK RIVER 252.0 | 1994-05-04 | 1040 | 0 | OXYGEN, DISSOLVED, PERCENT OF SATURATION % | 58.8235 | 25.26
476244 | NORMANDY RESERVOIR - RILEY CREEK BRIDGE | DUCK RIVER 252.0 | 1994-05-04 | 1040 | 0 | PH (STANDARD UNITS) | 6.8 | 25.26
476244 | NORMANDY RESERVOIR - RILEY CREEK BRIDGE | DUCK RIVER 252.0 | 1994-05-04 | 1040 | 0 | ALKALINITY TOATL FIELD, (MG/L AS CACO3) | 25 | 25.26
476244 | NORMANDY RESERVOIR - RILEY CREEK BRIDGE | DUCK RIVER 252.0 | 1994-05-04 | 1040 | 0 | NITROGEN, AMMONIA, TOTAL (MG/L AS N) | 0.07 | 25.26
476244 | NORMANDY RESERVOIR - RILEY CREEK BRIDGE | DUCK RIVER 252.0 | 1994-05-04 | 1040 | 0 | AMMONIA, UNIONZED (MG/L AS N) | 0.00011859 | 25.26
476244 | NORMANDY RESERVOIR - RILEY CREEK BRIDGE | DUCK RIVER 252.0 | 1994-05-04 | 1040 | 0 | AMMONIA, UNIONIZED (CALC FR TEMP-PH-NH4) (MG/L) | 0.00014419 | 25.26
476244 | NORMANDY RESERVOIR - RILEY CREEK BRIDGE | DUCK RIVER 252.0 | 1994-05-04 | 1040 | 0 | NITRITE PLUS NITRATE, TOTAL 1 DET. (MG/L AS N) | 0.43 | 25.26
476244 | NORMANDY RESERVOIR - RILEY CREEK BRIDGE | DUCK RIVER 252.0 | 1994-05-04 | 1040 | 0 | PHOSPHORUS, TOTAL (MG/L AS P) | 0.08 | 25.26
476244 | NORMANDY RESERVOIR - RILEY CREEK BRIDGE | DUCK RIVER 252.0 | 1994-05-04 | 1040 | 0 | SULFIDE, TOTAL (MG/L AS S) | 0.0003 | 25.26
476244 | NORMANDY RESERVOIR - RILEY CREEK BRIDGE | DUCK RIVER 252.0 | 1994-05-04 | 1040 | 0 | CALCIUM, DISSOLVED (MG/L AS CA) | 8.4 | 25.26
476244 | NORMANDY RESERVOIR - RILEY CREEK BRIDGE | DUCK RIVER 252.0 | 1994-05-04 | 1040 | 0 | MAGNESIUM, DISSOLVED (MG/L AS MG) | 1.3 | 25.26
476244 | NORMANDY RESERVOIR - RILEY CREEK BRIDGE | DUCK RIVER 252.0 | 1994-05-04 | 1040 | 0 | SULFATE, TOTAL (MG/L AS SO4) | 10 | 25.26
476244 | NORMANDY RESERVOIR - RILEY CREEK BRIDGE | DUCK RIVER 252.0 | 1994-05-04 | 1040 | 0 | COPPER, DISSOLVED (UG/L AS CU) | 10 | 25.26
476244 | NORMANDY RESERVOIR - RILEY CREEK BRIDGE | DUCK RIVER 252.0 | 1994-05-04 | 1040 | 0 | IRON, DISSOLVED (UG/L AS FE) | 60 | 25.26
476244 | NORMANDY RESERVOIR - RILEY CREEK BRIDGE | DUCK RIVER 252.0 | 1994-05-04 | 1040 | 0 | MANGANESE, DISSOLVED (UG/L AS MN) | 5 | 25.26
476244 | NORMANDY RESERVOIR - RILEY CREEK BRIDGE | DUCK RIVER 252.0 | 1994-05-04 | 1040 | 0 | ZINC, DISSOLVED (UG/L AS ZN) | 10 | 25.26
476244 | NORMANDY RESERVOIR - RILEY CREEK BRIDGE | DUCK RIVER 252.0 | 1994-05-04 | 1040 | 0 | ALUMINUM, DISSOLVED (UG/L AS AL) | 70 | 25.26
476244 | NORMANDY RESERVOIR - RILEY CREEK BRIDGE | DUCK RIVER 252.0 | 1994-05-04 | 1040 | 0 | HARDNESS, CA MG CALCULATED (MG/L AS CACO3) | 26.3282 | 25.26
476244 | NORMANDY RESERVOIR - RILEY CREEK BRIDGE | DUCK RIVER 252.0 | 1994-05-04 | 1040 | 0 | TURBIDITY,FIELD NEPHELOMETRIC TURBIDITY UNITS,NTU | 9.53 | 25.26
476244 | NORMANDY RESERVOIR - RILEY CREEK BRIDGE | DUCK RIVER 252.0 | 1994-05-04 | 1044 | 0 | X-SEC. LOC., HORIZ (% FROM R BANK LOOK UPSTR.) | 10 | 28.54
476244 | NORMANDY RESERVOIR - RILEY CREEK BRIDGE | DUCK RIVER 252.0 | 1994-05-04 | 1044 | 0 | TEMPERATURE, WATER (DEGREES CENTIGRADE) | 14.5 | 28.54
476244 | NORMANDY RESERVOIR - RILEY CREEK BRIDGE | DUCK RIVER 252.0 | 1994-05-04 | 1044 | 0 | OXIDATION REDUCTION POTENTIAL (MILLIVOLTS) | 650 | 28.54
476244 | NORMANDY RESERVOIR - RILEY CREEK BRIDGE | DUCK RIVER 252.0 | 1994-05-04 | 1044 | 0 | SPECIFIC CONDUCTANCE,FIELD (UMHOS/CM @ 25C) | 63 | 28.54
476244 | NORMANDY RESERVOIR - RILEY CREEK BRIDGE | DUCK RIVER 252.0 | 1994-05-04 | 1044 | 0 | OXYGEN, DISSOLVED MG/L | 6 | 28.54
476244 | NORMANDY RESERVOIR - RILEY CREEK BRIDGE | DUCK RIVER 252.0 | 1994-05-04 | 1044 | 0 | OXYGEN, DISSOLVED, PERCENT OF SATURATION % | 57.6923 | 28.54
476244 | NORMANDY RESERVOIR - RILEY CREEK BRIDGE | DUCK RIVER 252.0 | 1994-05-04 | 1044 | 0 | PH (STANDARD UNITS) | 6.8 | 28.54
476244 | NORMANDY RESERVOIR - RILEY CREEK BRIDGE | DUCK RIVER 252.0 | 1994-05-04 | 1048 | 0 | X-SEC. LOC., HORIZ (% FROM R BANK LOOK UPSTR.) | 10 | 35.1
476244 | NORMANDY RESERVOIR - RILEY CREEK BRIDGE | DUCK RIVER 252.0 | 1994-05-04 | 1048 | 0 | NUMBER USED IN SAMPLE ACCOUNTING PROCEDURE | 4353 | 35.1
476244 | NORMANDY RESERVOIR - RILEY CREEK BRIDGE | DUCK RIVER 252.0 | 1994-05-04 | 1048 | 0 | TEMPERATURE, WATER (DEGREES CENTIGRADE) | 13.8 | 35.1
476244 | NORMANDY RESERVOIR - RILEY CREEK BRIDGE | DUCK RIVER 252.0 | 1994-05-04 | 1048 | 0 | COLOR (PLATINUM-COBALT UNITS) | 30 | 35.1
476244 | NORMANDY RESERVOIR - RILEY CREEK BRIDGE | DUCK RIVER 252.0 | 1994-05-04 | 1048 | 0 | OXIDATION REDUCTION POTENTIAL (MILLIVOLTS) | 645 | 35.1
476244 | NORMANDY RESERVOIR - RILEY CREEK BRIDGE | DUCK RIVER 252.0 | 1994-05-04 | 1048 | 0 | SPECIFIC CONDUCTANCE,FIELD (UMHOS/CM @ 25C) | 64 | 35.1
476244 | NORMANDY RESERVOIR - RILEY CREEK BRIDGE | DUCK RIVER 252.0 | 1994-05-04 | 1048 | 0 | OXYGEN, DISSOLVED MG/L | 6 | 35.1
476244 | NORMANDY RESERVOIR - RILEY CREEK BRIDGE | DUCK RIVER 252.0 | 1994-05-04 | 1048 | 0 | OXYGEN, DISSOLVED, PERCENT OF SATURATION % | 57.6923 | 35.1
476244 | NORMANDY RESERVOIR - RILEY CREEK BRIDGE | DUCK RIVER 252.0 | 1994-05-04 | 1048 | 0 | PH (STANDARD UNITS) | 6.8 | 35.1
476244 | NORMANDY RESERVOIR - RILEY CREEK BRIDGE | DUCK RIVER 252.0 | 1994-05-04 | 1048 | 0 | ALKALINITY TOATL FIELD, (MG/L AS CACO3) | 25 | 35.1
476244 | NORMANDY RESERVOIR - RILEY CREEK BRIDGE | DUCK RIVER 252.0 | 1994-05-04 | 1048 | 0 | NITROGEN, AMMONIA, TOTAL (MG/L AS N) | 0.04 | 35.1
476244 | NORMANDY RESERVOIR - RILEY CREEK BRIDGE | DUCK RIVER 252.0 | 1994-05-04 | 1048 | 0 | AMMONIA, UNIONZED (MG/L AS N) | 6.2811e-05 | 35.1
476244 | NORMANDY RESERVOIR - RILEY CREEK BRIDGE | DUCK RIVER 252.0 | 1994-05-04 | 1048 | 0 | AMMONIA, UNIONIZED (CALC FR TEMP-PH-NH4) (MG/L) | 7.6371e-05 | 35.1
476244 | NORMANDY RESERVOIR - RILEY CREEK BRIDGE | DUCK RIVER 252.0 | 1994-05-04 | 1048 | 0 | NITRITE PLUS NITRATE, TOTAL 1 DET. (MG/L AS N) | 0.48 | 35.1
476244 | NORMANDY RESERVOIR - RILEY CREEK BRIDGE | DUCK RIVER 252.0 | 1994-05-04 | 1048 | 0 | PHOSPHORUS, TOTAL (MG/L AS P) | 0.1 | 35.1
476244 | NORMANDY RESERVOIR - RILEY CREEK BRIDGE | DUCK RIVER 252.0 | 1994-05-04 | 1048 | 0 | SULFIDE, TOTAL (MG/L AS S) | 0.0003 | 35.1
476244 | NORMANDY RESERVOIR - RILEY CREEK BRIDGE | DUCK RIVER 252.0 | 1994-05-04 | 1048 | 0 | CALCIUM, DISSOLVED (MG/L AS CA) | 8.7 | 35.1
476244 | NORMANDY RESERVOIR - RILEY CREEK BRIDGE | DUCK RIVER 252.0 | 1994-05-04 | 1048 | 0 | MAGNESIUM, DISSOLVED (MG/L AS MG) | 1.3 | 35.1
476244 | NORMANDY RESERVOIR - RILEY CREEK BRIDGE | DUCK RIVER 252.0 | 1994-05-04 | 1048 | 0 | SULFATE, TOTAL (MG/L AS SO4) | 9 | 35.1
476244 | NORMANDY RESERVOIR - RILEY CREEK BRIDGE | DUCK RIVER 252.0 | 1994-05-04 | 1048 | 0 | COPPER, DISSOLVED (UG/L AS CU) | 10 | 35.1
476244 | NORMANDY RESERVOIR - RILEY CREEK BRIDGE | DUCK RIVER 252.0 | 1994-05-04 | 1048 | 0 | IRON, DISSOLVED (UG/L AS FE) | 70 | 35.1
476244 | NORMANDY RESERVOIR - RILEY CREEK BRIDGE | DUCK RIVER 252.0 | 1994-05-04 | 1048 | 0 | MANGANESE, DISSOLVED (UG/L AS MN) | 13 | 35.1
476244 | NORMANDY RESERVOIR - RILEY CREEK BRIDGE | DUCK RIVER 252.0 | 1994-05-04 | 1048 | 0 | ZINC, DISSOLVED (UG/L AS ZN) | 10 | 35.1
476244 | NORMANDY RESERVOIR - RILEY CREEK BRIDGE | DUCK RIVER 252.0 | 1994-05-04 | 1048 | 0 | ALUMINUM, DISSOLVED (UG/L AS AL) | 70 | 35.1
476244 | NORMANDY RESERVOIR - RILEY CREEK BRIDGE | DUCK RIVER 252.0 | 1994-05-04 | 1048 | 0 | HARDNESS, CA MG CALCULATED (MG/L AS CACO3) | 27.0773 | 35.1
476244 | NORMANDY RESERVOIR - RILEY CREEK BRIDGE | DUCK RIVER 252.0 | 1994-05-04 | 1048 | 0 | TURBIDITY,FIELD NEPHELOMETRIC TURBIDITY UNITS,NTU | 11.4 | 35.1
476244 | NORMANDY RESERVOIR - RILEY CREEK BRIDGE | DUCK RIVER 252.0 | 1994-05-04 | 1052 | 0 | X-SEC. LOC., HORIZ (% FROM R BANK LOOK UPSTR.) | 10 | 38.38
476244 | NORMANDY RESERVOIR - RILEY CREEK BRIDGE | DUCK RIVER 252.0 | 1994-05-04 | 1052 | 0 | TEMPERATURE, WATER (DEGREES CENTIGRADE) | 13.1 | 38.38
476244 | NORMANDY RESERVOIR - RILEY CREEK BRIDGE | DUCK RIVER 252.0 | 1994-05-04 | 1052 | 0 | OXIDATION REDUCTION POTENTIAL (MILLIVOLTS) | 646 | 38.38
476244 | NORMANDY RESERVOIR - RILEY CREEK BRIDGE | DUCK RIVER 252.0 | 1994-05-04 | 1052 | 0 | SPECIFIC CONDUCTANCE,FIELD (UMHOS/CM @ 25C) | 64 | 38.38
476244 | NORMANDY RESERVOIR - RILEY CREEK BRIDGE | DUCK RIVER 252.0 | 1994-05-04 | 1052 | 0 | OXYGEN, DISSOLVED MG/L | 5.8 | 38.38
476244 | NORMANDY RESERVOIR - RILEY CREEK BRIDGE | DUCK RIVER 252.0 | 1994-05-04 | 1052 | 0 | OXYGEN, DISSOLVED, PERCENT OF SATURATION % | 54.7169 | 38.38
476244 | NORMANDY RESERVOIR - RILEY CREEK BRIDGE | DUCK RIVER 252.0 | 1994-05-04 | 1052 | 0 | PH (STANDARD UNITS) | 6.7 | 38.38
476244 | NORMANDY RESERVOIR - RILEY CREEK BRIDGE | DUCK RIVER 252.0 | 1994-05-04 | 1056 | 0 | X-SEC. LOC., HORIZ (% FROM R BANK LOOK UPSTR.) | 10 | 41.66
476244 | NORMANDY RESERVOIR - RILEY CREEK BRIDGE | DUCK RIVER 252.0 | 1994-05-04 | 1056 | 0 | TEMPERATURE, WATER (DEGREES CENTIGRADE) | 12.4 | 41.66
476244 | NORMANDY RESERVOIR - RILEY CREEK BRIDGE | DUCK RIVER 252.0 | 1994-05-04 | 1056 | 0 | OXIDATION REDUCTION POTENTIAL (MILLIVOLTS) | 647 | 41.66
476244 | NORMANDY RESERVOIR - RILEY CREEK BRIDGE | DUCK RIVER 252.0 | 1994-05-04 | 1056 | 0 | SPECIFIC CONDUCTANCE,FIELD (UMHOS/CM @ 25C) | 64 | 41.66
476244 | NORMANDY RESERVOIR - RILEY CREEK BRIDGE | DUCK RIVER 252.0 | 1994-05-04 | 1056 | 0 | OXYGEN, DISSOLVED MG/L | 5.2 | 41.66
476244 | NORMANDY RESERVOIR - RILEY CREEK BRIDGE | DUCK RIVER 252.0 | 1994-05-04 | 1056 | 0 | OXYGEN, DISSOLVED, PERCENT OF SATURATION % | 48.1481 | 41.66
476244 | NORMANDY RESERVOIR - RILEY CREEK BRIDGE | DUCK RIVER 252.0 | 1994-05-04 | 1056 | 0 | PH (STANDARD UNITS) | 6.7 | 41.66
476244 | NORMANDY RESERVOIR - RILEY CREEK BRIDGE | DUCK RIVER 252.0 | 1994-05-04 | 1100 | 0 | X-SEC. LOC., HORIZ (% FROM R BANK LOOK UPSTR.) | 10 | 44.94
476244 | NORMANDY RESERVOIR - RILEY CREEK BRIDGE | DUCK RIVER 252.0 | 1994-05-04 | 1100 | 0 | TEMPERATURE, WATER (DEGREES CENTIGRADE) | 12.1 | 44.94
476244 | NORMANDY RESERVOIR - RILEY CREEK BRIDGE | DUCK RIVER 252.0 | 1994-05-04 | 1100 | 0 | OXIDATION REDUCTION POTENTIAL (MILLIVOLTS) | 646 | 44.94
476244 | NORMANDY RESERVOIR - RILEY CREEK BRIDGE | DUCK RIVER 252.0 | 1994-05-04 | 1100 | 0 | SPECIFIC CONDUCTANCE,FIELD (UMHOS/CM @ 25C) | 63 | 44.94
476244 | NORMANDY RESERVOIR - RILEY CREEK BRIDGE | DUCK RIVER 252.0 | 1994-05-04 | 1100 | 0 | OXYGEN, DISSOLVED MG/L | 4.8 | 44.94
476244 | NORMANDY RESERVOIR - RILEY CREEK BRIDGE | DUCK RIVER 252.0 | 1994-05-04 | 1100 | 0 | OXYGEN, DISSOLVED, PERCENT OF SATURATION % | 44.4444 | 44.94
476244 | NORMANDY RESERVOIR - RILEY CREEK BRIDGE | DUCK RIVER 252.0 | 1994-05-04 | 1100 | 0 | PH (STANDARD UNITS) | 6.7 | 44.94
476244 | NORMANDY RESERVOIR - RILEY CREEK BRIDGE | DUCK RIVER 252.0 | 1994-05-04 | 1100 | 0 | ALKALINITY TOATL FIELD, (MG/L AS CACO3) | 25 | 44.94
476244 | NORMANDY RESERVOIR - RILEY CREEK BRIDGE | DUCK RIVER 252.0 | 1994-05-04 | 1100 | 0 | SULFIDE, TOTAL (MG/L AS S) | 0.0003 | 44.94
476244 | NORMANDY RESERVOIR - RILEY CREEK BRIDGE | DUCK RIVER 252.0 | 1994-05-04 | 1100 | 0 | TURBIDITY,FIELD NEPHELOMETRIC TURBIDITY UNITS,NTU | 16.5 | 44.94
476244 | NORMANDY RESERVOIR - RILEY CREEK BRIDGE | DUCK RIVER 252.0 | 1994-05-04 | 1104 | 0 | X-SEC. LOC., HORIZ (% FROM R BANK LOOK UPSTR.) | 10 | 48.22
476244 | NORMANDY RESERVOIR - RILEY CREEK BRIDGE | DUCK RIVER 252.0 | 1994-05-04 | 1104 | 0 | TEMPERATURE, WATER (DEGREES CENTIGRADE) | 12.1 | 48.22
476244 | NORMANDY RESERVOIR - RILEY CREEK BRIDGE | DUCK RIVER 252.0 | 1994-05-04 | 1104 | 0 | OXIDATION REDUCTION POTENTIAL (MILLIVOLTS) | 646 | 48.22
476244 | NORMANDY RESERVOIR - RILEY CREEK BRIDGE | DUCK RIVER 252.0 | 1994-05-04 | 1104 | 0 | SPECIFIC CONDUCTANCE,FIELD (UMHOS/CM @ 25C) | 63 | 48.22
476244 | NORMANDY RESERVOIR - RILEY CREEK BRIDGE | DUCK RIVER 252.0 | 1994-05-04 | 1104 | 0 | OXYGEN, DISSOLVED MG/L | 4.9 | 48.22
476244 | NORMANDY RESERVOIR - RILEY CREEK BRIDGE | DUCK RIVER 252.0 | 1994-05-04 | 1104 | 0 | OXYGEN, DISSOLVED, PERCENT OF SATURATION % | 45.3703 | 48.22
476244 | NORMANDY RESERVOIR - RILEY CREEK BRIDGE | DUCK RIVER 252.0 | 1994-05-04 | 1104 | 0 | PH (STANDARD UNITS) | 6.7 | 48.22
476244 | NORMANDY RESERVOIR - RILEY CREEK BRIDGE | DUCK RIVER 252.0 | 1994-05-04 | 1108 | 0 | X-SEC. LOC., HORIZ (% FROM R BANK LOOK UPSTR.) | 10 | 51.5
476244 | NORMANDY RESERVOIR - RILEY CREEK BRIDGE | DUCK RIVER 252.0 | 1994-05-04 | 1108 | 0 | TEMPERATURE, WATER (DEGREES CENTIGRADE) | 11.9 | 51.5
476244 | NORMANDY RESERVOIR - RILEY CREEK BRIDGE | DUCK RIVER 252.0 | 1994-05-04 | 1108 | 0 | OXIDATION REDUCTION POTENTIAL (MILLIVOLTS) | 645 | 51.5
476244 | NORMANDY RESERVOIR - RILEY CREEK BRIDGE | DUCK RIVER 252.0 | 1994-05-04 | 1108 | 0 | SPECIFIC CONDUCTANCE,FIELD (UMHOS/CM @ 25C) | 63 | 51.5
476244 | NORMANDY RESERVOIR - RILEY CREEK BRIDGE | DUCK RIVER 252.0 | 1994-05-04 | 1108 | 0 | OXYGEN, DISSOLVED MG/L | 4.45 | 51.5
476244 | NORMANDY RESERVOIR - RILEY CREEK BRIDGE | DUCK RIVER 252.0 | 1994-05-04 | 1108 | 0 | OXYGEN, DISSOLVED, PERCENT OF SATURATION % | 41.2037 | 51.5
476244 | NORMANDY RESERVOIR - RILEY CREEK BRIDGE | DUCK RIVER 252.0 | 1994-05-04 | 1108 | 0 | PH (STANDARD UNITS) | 6.6 | 51.5
476244 | NORMANDY RESERVOIR - RILEY CREEK BRIDGE | DUCK RIVER 252.0 | 1994-05-04 | 1110 | 0 | NUMBER USED IN SAMPLE ACCOUNTING PROCEDURE | 4352 | 44.94
476244 | NORMANDY RESERVOIR - RILEY CREEK BRIDGE | DUCK RIVER 252.0 | 1994-05-04 | 1110 | 0 | COLOR (PLATINUM-COBALT UNITS) | 35 | 44.94
476244 | NORMANDY RESERVOIR - RILEY CREEK BRIDGE | DUCK RIVER 252.0 | 1994-05-04 | 1110 | 0 | NITROGEN, AMMONIA, TOTAL (MG/L AS N) | 0.06 | 44.94
476244 | NORMANDY RESERVOIR - RILEY CREEK BRIDGE | DUCK RIVER 252.0 | 1994-05-04 | 1110 | 0 | NITRITE PLUS NITRATE, TOTAL 1 DET. (MG/L AS N) | 0.54 | 44.94
476244 | NORMANDY RESERVOIR - RILEY CREEK BRIDGE | DUCK RIVER 252.0 | 1994-05-04 | 1110 | 0 | PHOSPHORUS, TOTAL (MG/L AS P) | 0.08 | 44.94
476244 | NORMANDY RESERVOIR - RILEY CREEK BRIDGE | DUCK RIVER 252.0 | 1994-05-04 | 1110 | 0 | CALCIUM, DISSOLVED (MG/L AS CA) | 8.4 | 44.94
476244 | NORMANDY RESERVOIR - RILEY CREEK BRIDGE | DUCK RIVER 252.0 | 1994-05-04 | 1110 | 0 | MAGNESIUM, DISSOLVED (MG/L AS MG) | 1.4 | 44.94
476244 | NORMANDY RESERVOIR - RILEY CREEK BRIDGE | DUCK RIVER 252.0 | 1994-05-04 | 1110 | 0 | SULFATE, TOTAL (MG/L AS SO4) | 10 | 44.94
476244 | NORMANDY RESERVOIR - RILEY CREEK BRIDGE | DUCK RIVER 252.0 | 1994-05-04 | 1110 | 0 | COPPER, DISSOLVED (UG/L AS CU) | 10 | 44.94
476244 | NORMANDY RESERVOIR - RILEY CREEK BRIDGE | DUCK RIVER 252.0 | 1994-05-04 | 1110 | 0 | IRON, DISSOLVED (UG/L AS FE) | 110 | 44.94
476244 | NORMANDY RESERVOIR - RILEY CREEK BRIDGE | DUCK RIVER 252.0 | 1994-05-04 | 1110 | 0 | MANGANESE, DISSOLVED (UG/L AS MN) | 120 | 44.94
476244 | NORMANDY RESERVOIR - RILEY CREEK BRIDGE | DUCK RIVER 252.0 | 1994-05-04 | 1110 | 0 | ZINC, DISSOLVED (UG/L AS ZN) | 10 | 44.94
476244 | NORMANDY RESERVOIR - RILEY CREEK BRIDGE | DUCK RIVER 252.0 | 1994-05-04 | 1110 | 0 | ALUMINUM, DISSOLVED (UG/L AS AL) | 80 | 44.94
476244 | NORMANDY RESERVOIR - RILEY CREEK BRIDGE | DUCK RIVER 252.0 | 1994-05-04 | 1110 | 0 | HARDNESS, CA MG CALCULATED (MG/L AS CACO3) | 26.74 | 44.94
476244 | NORMANDY RESERVOIR - RILEY CREEK BRIDGE | DUCK RIVER 252.0 | 1994-05-04 | 1112 | 0 | X-SEC. LOC., HORIZ (% FROM R BANK LOOK UPSTR.) | 10 | 54.78
476244 | NORMANDY RESERVOIR - RILEY CREEK BRIDGE | DUCK RIVER 252.0 | 1994-05-04 | 1112 | 0 | NUMBER USED IN SAMPLE ACCOUNTING PROCEDURE | 4351 | 54.78
476244 | NORMANDY RESERVOIR - RILEY CREEK BRIDGE | DUCK RIVER 252.0 | 1994-05-04 | 1112 | 0 | TEMPERATURE, WATER (DEGREES CENTIGRADE) | 11.7 | 54.78
476244 | NORMANDY RESERVOIR - RILEY CREEK BRIDGE | DUCK RIVER 252.0 | 1994-05-04 | 1112 | 0 | COLOR (PLATINUM-COBALT UNITS) | 30 | 54.78
476244 | NORMANDY RESERVOIR - RILEY CREEK BRIDGE | DUCK RIVER 252.0 | 1994-05-04 | 1112 | 0 | OXIDATION REDUCTION POTENTIAL (MILLIVOLTS) | 644 | 54.78
476244 | NORMANDY RESERVOIR - RILEY CREEK BRIDGE | DUCK RIVER 252.0 | 1994-05-04 | 1112 | 0 | SPECIFIC CONDUCTANCE,FIELD (UMHOS/CM @ 25C) | 64 | 54.78
476244 | NORMANDY RESERVOIR - RILEY CREEK BRIDGE | DUCK RIVER 252.0 | 1994-05-04 | 1112 | 0 | OXYGEN, DISSOLVED MG/L | 3.8 | 54.78
476244 | NORMANDY RESERVOIR - RILEY CREEK BRIDGE | DUCK RIVER 252.0 | 1994-05-04 | 1112 | 0 | OXYGEN, DISSOLVED, PERCENT OF SATURATION % | 35.1852 | 54.78
476244 | NORMANDY RESERVOIR - RILEY CREEK BRIDGE | DUCK RIVER 252.0 | 1994-05-04 | 1112 | 0 | PH (STANDARD UNITS) | 6.6 | 54.78
476244 | NORMANDY RESERVOIR - RILEY CREEK BRIDGE | DUCK RIVER 252.0 | 1994-05-04 | 1112 | 0 | ALKALINITY TOATL FIELD, (MG/L AS CACO3) | 24 | 54.78
476244 | NORMANDY RESERVOIR - RILEY CREEK BRIDGE | DUCK RIVER 252.0 | 1994-05-04 | 1112 | 0 | NITROGEN, AMMONIA, TOTAL (MG/L AS N) | 0.09 | 54.78
476244 | NORMANDY RESERVOIR - RILEY CREEK BRIDGE | DUCK RIVER 252.0 | 1994-05-04 | 1112 | 0 | AMMONIA, UNIONZED (MG/L AS N) | 7.593e-05 | 54.78
476244 | NORMANDY RESERVOIR - RILEY CREEK BRIDGE | DUCK RIVER 252.0 | 1994-05-04 | 1112 | 0 | AMMONIA, UNIONIZED (CALC FR TEMP-PH-NH4) (MG/L) | 9.2323e-05 | 54.78
476244 | NORMANDY RESERVOIR - RILEY CREEK BRIDGE | DUCK RIVER 252.0 | 1994-05-04 | 1112 | 0 | NITRITE PLUS NITRATE, TOTAL 1 DET. (MG/L AS N) | 0.52 | 54.78
476244 | NORMANDY RESERVOIR - RILEY CREEK BRIDGE | DUCK RIVER 252.0 | 1994-05-04 | 1112 | 0 | PHOSPHORUS, TOTAL (MG/L AS P) | 0.08 | 54.78
476244 | NORMANDY RESERVOIR - RILEY CREEK BRIDGE | DUCK RIVER 252.0 | 1994-05-04 | 1112 | 0 | SULFIDE, TOTAL (MG/L AS S) | 0.0003 | 54.78
476244 | NORMANDY RESERVOIR - RILEY CREEK BRIDGE | DUCK RIVER 252.0 | 1994-05-04 | 1112 | 0 | CALCIUM, DISSOLVED (MG/L AS CA) | 8.9 | 54.78
476244 | NORMANDY RESERVOIR - RILEY CREEK BRIDGE | DUCK RIVER 252.0 | 1994-05-04 | 1112 | 0 | MAGNESIUM, DISSOLVED (MG/L AS MG) | 1.4 | 54.78
476244 | NORMANDY RESERVOIR - RILEY CREEK BRIDGE | DUCK RIVER 252.0 | 1994-05-04 | 1112 | 0 | SULFATE, TOTAL (MG/L AS SO4) | 11 | 54.78
476244 | NORMANDY RESERVOIR - RILEY CREEK BRIDGE | DUCK RIVER 252.0 | 1994-05-04 | 1112 | 0 | COPPER, DISSOLVED (UG/L AS CU) | 10 | 54.78
476244 | NORMANDY RESERVOIR - RILEY CREEK BRIDGE | DUCK RIVER 252.0 | 1994-05-04 | 1112 | 0 | IRON, DISSOLVED (UG/L AS FE) | 140 | 54.78
476244 | NORMANDY RESERVOIR - RILEY CREEK BRIDGE | DUCK RIVER 252.0 | 1994-05-04 | 1112 | 0 | MANGANESE, DISSOLVED (UG/L AS MN) | 220 | 54.78
476244 | NORMANDY RESERVOIR - RILEY CREEK BRIDGE | DUCK RIVER 252.0 | 1994-05-04 | 1112 | 0 | ZINC, DISSOLVED (UG/L AS ZN) | 10 | 54.78
476244 | NORMANDY RESERVOIR - RILEY CREEK BRIDGE | DUCK RIVER 252.0 | 1994-05-04 | 1112 | 0 | ALUMINUM, DISSOLVED (UG/L AS AL) | 100 | 54.78
476244 | NORMANDY RESERVOIR - RILEY CREEK BRIDGE | DUCK RIVER 252.0 | 1994-05-04 | 1112 | 0 | HARDNESS, CA MG CALCULATED (MG/L AS CACO3) | 27.9885 | 54.78
476244 | NORMANDY RESERVOIR - RILEY CREEK BRIDGE | DUCK RIVER 252.0 | 1994-05-04 | 1112 | 0 | TURBIDITY,FIELD NEPHELOMETRIC TURBIDITY UNITS,NTU | 16.6 | 54.78
476244 | NORMANDY RESERVOIR - RILEY CREEK BRIDGE | DUCK RIVER 252.0 | 1994-05-04 | 1116 | 0 | X-SEC. LOC., HORIZ (% FROM R BANK LOOK UPSTR.) | 10 | 58.06
476244 | NORMANDY RESERVOIR - RILEY CREEK BRIDGE | DUCK RIVER 252.0 | 1994-05-04 | 1116 | 0 | TEMPERATURE, WATER (DEGREES CENTIGRADE) | 11.7 | 58.06
476244 | NORMANDY RESERVOIR - RILEY CREEK BRIDGE | DUCK RIVER 252.0 | 1994-05-04 | 1116 | 0 | OXIDATION REDUCTION POTENTIAL (MILLIVOLTS) | 643 | 58.06
476244 | NORMANDY RESERVOIR - RILEY CREEK BRIDGE | DUCK RIVER 252.0 | 1994-05-04 | 1116 | 0 | SPECIFIC CONDUCTANCE,FIELD (UMHOS/CM @ 25C) | 65 | 58.06
476244 | NORMANDY RESERVOIR - RILEY CREEK BRIDGE | DUCK RIVER 252.0 | 1994-05-04 | 1116 | 0 | OXYGEN, DISSOLVED MG/L | 3.5 | 58.06
476244 | NORMANDY RESERVOIR - RILEY CREEK BRIDGE | DUCK RIVER 252.0 | 1994-05-04 | 1116 | 0 | OXYGEN, DISSOLVED, PERCENT OF SATURATION % | 32.4074 | 58.06
476244 | NORMANDY RESERVOIR - RILEY CREEK BRIDGE | DUCK RIVER 252.0 | 1994-05-04 | 1116 | 0 | PH (STANDARD UNITS) | 6.6 | 58.06
476244 | NORMANDY RESERVOIR - RILEY CREEK BRIDGE | DUCK RIVER 252.0 | 1994-05-04 | 1120 | 0 | X-SEC. LOC., HORIZ (% FROM R BANK LOOK UPSTR.) | 10 | 61.34
476244 | NORMANDY RESERVOIR - RILEY CREEK BRIDGE | DUCK RIVER 252.0 | 1994-05-04 | 1120 | 0 | TEMPERATURE, WATER (DEGREES CENTIGRADE) | 11.4 | 61.34
476244 | NORMANDY RESERVOIR - RILEY CREEK BRIDGE | DUCK RIVER 252.0 | 1994-05-04 | 1120 | 0 | OXIDATION REDUCTION POTENTIAL (MILLIVOLTS) | 644 | 61.34
476244 | NORMANDY RESERVOIR - RILEY CREEK BRIDGE | DUCK RIVER 252.0 | 1994-05-04 | 1120 | 0 | SPECIFIC CONDUCTANCE,FIELD (UMHOS/CM @ 25C) | 67 | 61.34
476244 | NORMANDY RESERVOIR - RILEY CREEK BRIDGE | DUCK RIVER 252.0 | 1994-05-04 | 1120 | 0 | OXYGEN, DISSOLVED MG/L | 2.5 | 61.34
476244 | NORMANDY RESERVOIR - RILEY CREEK BRIDGE | DUCK RIVER 252.0 | 1994-05-04 | 1120 | 0 | OXYGEN, DISSOLVED, PERCENT OF SATURATION % | 22.5225 | 61.34
476244 | NORMANDY RESERVOIR - RILEY CREEK BRIDGE | DUCK RIVER 252.0 | 1994-05-04 | 1120 | 0 | PH (STANDARD UNITS) | 6.6 | 61.34
476244 | NORMANDY RESERVOIR - RILEY CREEK BRIDGE | DUCK RIVER 252.0 | 1994-05-04 | 1124 | 0 | X-SEC. LOC., HORIZ (% FROM R BANK LOOK UPSTR.) | 10 | 64.62
476244 | NORMANDY RESERVOIR - RILEY CREEK BRIDGE | DUCK RIVER 252.0 | 1994-05-04 | 1124 | 0 | NUMBER USED IN SAMPLE ACCOUNTING PROCEDURE | 4350 | 64.62
476244 | NORMANDY RESERVOIR - RILEY CREEK BRIDGE | DUCK RIVER 252.0 | 1994-05-04 | 1124 | 0 | TEMPERATURE, WATER (DEGREES CENTIGRADE) | 11.4 | 64.62
476244 | NORMANDY RESERVOIR - RILEY CREEK BRIDGE | DUCK RIVER 252.0 | 1994-05-04 | 1124 | 0 | COLOR (PLATINUM-COBALT UNITS) | 35 | 64.62
476244 | NORMANDY RESERVOIR - RILEY CREEK BRIDGE | DUCK RIVER 252.0 | 1994-05-04 | 1124 | 0 | OXIDATION REDUCTION POTENTIAL (MILLIVOLTS) | 642 | 64.62
476244 | NORMANDY RESERVOIR - RILEY CREEK BRIDGE | DUCK RIVER 252.0 | 1994-05-04 | 1124 | 0 | SPECIFIC CONDUCTANCE,FIELD (UMHOS/CM @ 25C) | 68 | 64.62
476244 | NORMANDY RESERVOIR - RILEY CREEK BRIDGE | DUCK RIVER 252.0 | 1994-05-04 | 1124 | 0 | OXYGEN, DISSOLVED MG/L | 2 | 64.62
476244 | NORMANDY RESERVOIR - RILEY CREEK BRIDGE | DUCK RIVER 252.0 | 1994-05-04 | 1124 | 0 | OXYGEN, DISSOLVED, PERCENT OF SATURATION % | 18.018 | 64.62
476244 | NORMANDY RESERVOIR - RILEY CREEK BRIDGE | DUCK RIVER 252.0 | 1994-05-04 | 1124 | 0 | PH (STANDARD UNITS) | 6.6 | 64.62
476244 | NORMANDY RESERVOIR - RILEY CREEK BRIDGE | DUCK RIVER 252.0 | 1994-05-04 | 1124 | 0 | ALKALINITY TOATL FIELD, (MG/L AS CACO3) | 27 | 64.62
476244 | NORMANDY RESERVOIR - RILEY CREEK BRIDGE | DUCK RIVER 252.0 | 1994-05-04 | 1124 | 0 | NITROGEN, AMMONIA, TOTAL (MG/L AS N) | 0.13 | 64.62
476244 | NORMANDY RESERVOIR - RILEY CREEK BRIDGE | DUCK RIVER 252.0 | 1994-05-04 | 1124 | 0 | AMMONIA, UNIONZED (MG/L AS N) | 0.00010716 | 64.62
476244 | NORMANDY RESERVOIR - RILEY CREEK BRIDGE | DUCK RIVER 252.0 | 1994-05-04 | 1124 | 0 | AMMONIA, UNIONIZED (CALC FR TEMP-PH-NH4) (MG/L) | 0.00013029 | 64.62
476244 | NORMANDY RESERVOIR - RILEY CREEK BRIDGE | DUCK RIVER 252.0 | 1994-05-04 | 1124 | 0 | NITRITE PLUS NITRATE, TOTAL 1 DET. (MG/L AS N) | 0.52 | 64.62
476244 | NORMANDY RESERVOIR - RILEY CREEK BRIDGE | DUCK RIVER 252.0 | 1994-05-04 | 1124 | 0 | PHOSPHORUS, TOTAL (MG/L AS P) | 0.09 | 64.62
476244 | NORMANDY RESERVOIR - RILEY CREEK BRIDGE | DUCK RIVER 252.0 | 1994-05-04 | 1124 | 0 | SULFIDE, TOTAL (MG/L AS S) | 0.0003 | 64.62
476244 | NORMANDY RESERVOIR - RILEY CREEK BRIDGE | DUCK RIVER 252.0 | 1994-05-04 | 1124 | 0 | CALCIUM, DISSOLVED (MG/L AS CA) | 8.7 | 64.62
476244 | NORMANDY RESERVOIR - RILEY CREEK BRIDGE | DUCK RIVER 252.0 | 1994-05-04 | 1124 | 0 | MAGNESIUM, DISSOLVED (MG/L AS MG) | 1.4 | 64.62
476244 | NORMANDY RESERVOIR - RILEY CREEK BRIDGE | DUCK RIVER 252.0 | 1994-05-04 | 1124 | 0 | SULFATE, TOTAL (MG/L AS SO4) | 12 | 64.62
476244 | NORMANDY RESERVOIR - RILEY CREEK BRIDGE | DUCK RIVER 252.0 | 1994-05-04 | 1124 | 0 | COPPER, DISSOLVED (UG/L AS CU) | 10 | 64.62
476244 | NORMANDY RESERVOIR - RILEY CREEK BRIDGE | DUCK RIVER 252.0 | 1994-05-04 | 1124 | 0 | IRON, DISSOLVED (UG/L AS FE) | 180 | 64.62
476244 | NORMANDY RESERVOIR - RILEY CREEK BRIDGE | DUCK RIVER 252.0 | 1994-05-04 | 1124 | 0 | MANGANESE, DISSOLVED (UG/L AS MN) | 450 | 64.62
476244 | NORMANDY RESERVOIR - RILEY CREEK BRIDGE | DUCK RIVER 252.0 | 1994-05-04 | 1124 | 0 | ZINC, DISSOLVED (UG/L AS ZN) | 10 | 64.62
476244 | NORMANDY RESERVOIR - RILEY CREEK BRIDGE | DUCK RIVER 252.0 | 1994-05-04 | 1124 | 0 | ALUMINUM, DISSOLVED (UG/L AS AL) | 60 | 64.62
476244 | NORMANDY RESERVOIR - RILEY CREEK BRIDGE | DUCK RIVER 252.0 | 1994-05-04 | 1124 | 0 | HARDNESS, CA MG CALCULATED (MG/L AS CACO3) | 27.4891 | 64.62
476244 | NORMANDY RESERVOIR - RILEY CREEK BRIDGE | DUCK RIVER 252.0 | 1994-05-04 | 1124 | 0 | TURBIDITY,FIELD NEPHELOMETRIC TURBIDITY UNITS,NTU | 21.3 | 64.62
476244 | NORMANDY RESERVOIR - RILEY CREEK BRIDGE | DUCK RIVER 252.0 | 1994-05-04 | 1128 | 0 | X-SEC. LOC., HORIZ (% FROM R BANK LOOK UPSTR.) | 10 | 67.9
476244 | NORMANDY RESERVOIR - RILEY CREEK BRIDGE | DUCK RIVER 252.0 | 1994-05-04 | 1128 | 0 | NUMBER USED IN SAMPLE ACCOUNTING PROCEDURE | 4369 | 67.9
476244 | NORMANDY RESERVOIR - RILEY CREEK BRIDGE | DUCK RIVER 252.0 | 1994-05-04 | 1128 | 0 | TEMPERATURE, WATER (DEGREES CENTIGRADE) | 11.3 | 67.9
476244 | NORMANDY RESERVOIR - RILEY CREEK BRIDGE | DUCK RIVER 252.0 | 1994-05-04 | 1128 | 0 | COLOR (PLATINUM-COBALT UNITS) | 40 | 67.9
476244 | NORMANDY RESERVOIR - RILEY CREEK BRIDGE | DUCK RIVER 252.0 | 1994-05-04 | 1128 | 0 | OXIDATION REDUCTION POTENTIAL (MILLIVOLTS) | 638 | 67.9
476244 | NORMANDY RESERVOIR - RILEY CREEK BRIDGE | DUCK RIVER 252.0 | 1994-05-04 | 1128 | 0 | SPECIFIC CONDUCTANCE,FIELD (UMHOS/CM @ 25C) | 69 | 67.9
476244 | NORMANDY RESERVOIR - RILEY CREEK BRIDGE | DUCK RIVER 252.0 | 1994-05-04 | 1128 | 0 | OXYGEN, DISSOLVED MG/L | 1.7 | 67.9
476244 | NORMANDY RESERVOIR - RILEY CREEK BRIDGE | DUCK RIVER 252.0 | 1994-05-04 | 1128 | 0 | OXYGEN, DISSOLVED, PERCENT OF SATURATION % | 15.3153 | 67.9
476244 | NORMANDY RESERVOIR - RILEY CREEK BRIDGE | DUCK RIVER 252.0 | 1994-05-04 | 1128 | 0 | BOD, 5 DAY, 20 DEG C MG/L | 3 | 67.9
476244 | NORMANDY RESERVOIR - RILEY CREEK BRIDGE | DUCK RIVER 252.0 | 1994-05-04 | 1128 | 0 | BOD, 10 DAY, 20 DEG C MG/L | 4 | 67.9
476244 | NORMANDY RESERVOIR - RILEY CREEK BRIDGE | DUCK RIVER 252.0 | 1994-05-04 | 1128 | 0 | BOD, 15 DAY, 20 DEG C MG/L | 5 | 67.9
476244 | NORMANDY RESERVOIR - RILEY CREEK BRIDGE | DUCK RIVER 252.0 | 1994-05-04 | 1128 | 0 | BOD, 20 DAY, 20 DEG C MG/L | 5 | 67.9
476244 | NORMANDY RESERVOIR - RILEY CREEK BRIDGE | DUCK RIVER 252.0 | 1994-05-04 | 1128 | 0 | BOD, 30 DAY, 20 DEG C MG/L | 5 | 67.9
476244 | NORMANDY RESERVOIR - RILEY CREEK BRIDGE | DUCK RIVER 252.0 | 1994-05-04 | 1128 | 0 | PH (STANDARD UNITS) | 6.6 | 67.9
476244 | NORMANDY RESERVOIR - RILEY CREEK BRIDGE | DUCK RIVER 252.0 | 1994-05-04 | 1128 | 0 | ALKALINITY TOATL FIELD, (MG/L AS CACO3) | 27 | 67.9
476244 | NORMANDY RESERVOIR - RILEY CREEK BRIDGE | DUCK RIVER 252.0 | 1994-05-04 | 1128 | 0 | RESIDUE, TOTAL NONFILTRABLE (MG/L) | 6 | 67.9
476244 | NORMANDY RESERVOIR - RILEY CREEK BRIDGE | DUCK RIVER 252.0 | 1994-05-04 | 1128 | 0 | RESIDUE, VOLATILE NONFILTRABLE (MG/L) | 2 | 67.9
476244 | NORMANDY RESERVOIR - RILEY CREEK BRIDGE | DUCK RIVER 252.0 | 1994-05-04 | 1128 | 0 | NITROGEN, AMMONIA, TOTAL (MG/L AS N) | 0.13 | 67.9
476244 | NORMANDY RESERVOIR - RILEY CREEK BRIDGE | DUCK RIVER 252.0 | 1994-05-04 | 1128 | 0 | AMMONIA, UNIONZED (MG/L AS N) | 0.00010633 | 67.9
476244 | NORMANDY RESERVOIR - RILEY CREEK BRIDGE | DUCK RIVER 252.0 | 1994-05-04 | 1128 | 0 | AMMONIA, UNIONIZED (CALC FR TEMP-PH-NH4) (MG/L) | 0.00012928 | 67.9
476244 | NORMANDY RESERVOIR - RILEY CREEK BRIDGE | DUCK RIVER 252.0 | 1994-05-04 | 1128 | 0 | NITRITE PLUS NITRATE, TOTAL 1 DET. (MG/L AS N) | 0.49 | 67.9
476244 | NORMANDY RESERVOIR - RILEY CREEK BRIDGE | DUCK RIVER 252.0 | 1994-05-04 | 1128 | 0 | PHOSPHORUS, TOTAL (MG/L AS P) | 0.1 | 67.9
476244 | NORMANDY RESERVOIR - RILEY CREEK BRIDGE | DUCK RIVER 252.0 | 1994-05-04 | 1128 | 0 | PHOSPHORUS, DISSOLVED (MG/L AS P) | 0.04 | 67.9
476244 | NORMANDY RESERVOIR - RILEY CREEK BRIDGE | DUCK RIVER 252.0 | 1994-05-04 | 1128 | 0 | CARBON, TOTAL ORGANIC (MG/L AS C) | 3.8 | 67.9
476244 | NORMANDY RESERVOIR - RILEY CREEK BRIDGE | DUCK RIVER 252.0 | 1994-05-04 | 1128 | 0 | SULFIDE, TOTAL (MG/L AS S) | 0.0003 | 67.9
476244 | NORMANDY RESERVOIR - RILEY CREEK BRIDGE | DUCK RIVER 252.0 | 1994-05-04 | 1128 | 0 | CALCIUM, DISSOLVED (MG/L AS CA) | 9 | 67.9
476244 | NORMANDY RESERVOIR - RILEY CREEK BRIDGE | DUCK RIVER 252.0 | 1994-05-04 | 1128 | 0 | CALCIUM, TOTAL (MG/L AS CA) | 11 | 67.9
476244 | NORMANDY RESERVOIR - RILEY CREEK BRIDGE | DUCK RIVER 252.0 | 1994-05-04 | 1128 | 0 | MAGNESIUM, DISSOLVED (MG/L AS MG) | 1.5 | 67.9
476244 | NORMANDY RESERVOIR - RILEY CREEK BRIDGE | DUCK RIVER 252.0 | 1994-05-04 | 1128 | 0 | MAGNESIUM, TOTAL (MG/L AS MG) | 1.7 | 67.9
476244 | NORMANDY RESERVOIR - RILEY CREEK BRIDGE | DUCK RIVER 252.0 | 1994-05-04 | 1128 | 0 | SULFATE, TOTAL (MG/L AS SO4) | 12 | 67.9
476244 | NORMANDY RESERVOIR - RILEY CREEK BRIDGE | DUCK RIVER 252.0 | 1994-05-04 | 1128 | 0 | COPPER, DISSOLVED (UG/L AS CU) | 10 | 67.9
476244 | NORMANDY RESERVOIR - RILEY CREEK BRIDGE | DUCK RIVER 252.0 | 1994-05-04 | 1128 | 0 | COPPER, TOTAL (UG/L AS CU) | 10 | 67.9
476244 | NORMANDY RESERVOIR - RILEY CREEK BRIDGE | DUCK RIVER 252.0 | 1994-05-04 | 1128 | 0 | IRON, TOTAL (UG/L AS FE) | 820 | 67.9
476244 | NORMANDY RESERVOIR - RILEY CREEK BRIDGE | DUCK RIVER 252.0 | 1994-05-04 | 1128 | 0 | IRON, DISSOLVED (UG/L AS FE) | 230 | 67.9
476244 | NORMANDY RESERVOIR - RILEY CREEK BRIDGE | DUCK RIVER 252.0 | 1994-05-04 | 1128 | 0 | MANGANESE, TOTAL (UG/L AS MN) | 580 | 67.9
476244 | NORMANDY RESERVOIR - RILEY CREEK BRIDGE | DUCK RIVER 252.0 | 1994-05-04 | 1128 | 0 | MANGANESE, DISSOLVED (UG/L AS MN) | 520 | 67.9
476244 | NORMANDY RESERVOIR - RILEY CREEK BRIDGE | DUCK RIVER 252.0 | 1994-05-04 | 1128 | 0 | ZINC, DISSOLVED (UG/L AS ZN) | 10 | 67.9
476244 | NORMANDY RESERVOIR - RILEY CREEK BRIDGE | DUCK RIVER 252.0 | 1994-05-04 | 1128 | 0 | ZINC, TOTAL (UG/L AS ZN) | 10 | 67.9
476244 | NORMANDY RESERVOIR - RILEY CREEK BRIDGE | DUCK RIVER 252.0 | 1994-05-04 | 1128 | 0 | ALUMINUM, TOTAL (UG/L AS AL) | 410 | 67.9
476244 | NORMANDY RESERVOIR - RILEY CREEK BRIDGE | DUCK RIVER 252.0 | 1994-05-04 | 1128 | 0 | ALUMINUM, DISSOLVED (UG/L AS AL) | 80 | 67.9
476244 | NORMANDY RESERVOIR - RILEY CREEK BRIDGE | DUCK RIVER 252.0 | 1994-05-04 | 1128 | 0 | HARDNESS, CA MG CALCULATED (MG/L AS CACO3) | 34.5 | 67.9
476244 | NORMANDY RESERVOIR - RILEY CREEK BRIDGE | DUCK RIVER 252.0 | 1994-05-04 | 1128 | 0 | BOD, 45 DAY, 20 DEG C MG/L | 6 | 67.9
476244 | NORMANDY RESERVOIR - RILEY CREEK BRIDGE | DUCK RIVER 252.0 | 1994-05-04 | 1128 | 0 | BOD, 60 DAY, 20 DEG C MG/L | 6 | 67.9
476244 | NORMANDY RESERVOIR - RILEY CREEK BRIDGE | DUCK RIVER 252.0 | 1994-05-04 | 1128 | 0 | TURBIDITY,FIELD NEPHELOMETRIC TURBIDITY UNITS,NTU | 20.1 | 67.9
476244 | NORMANDY RESERVOIR - RILEY CREEK BRIDGE | DUCK RIVER 252.0 | 1994-05-04 | 1132 | 0 | X-SEC. LOC., HORIZ (% FROM R BANK LOOK UPSTR.) | 10 | 71.18
476244 | NORMANDY RESERVOIR - RILEY CREEK BRIDGE | DUCK RIVER 252.0 | 1994-05-04 | 1132 | 0 | TEMPERATURE, WATER (DEGREES CENTIGRADE) | 11.4 | 71.18
476244 | NORMANDY RESERVOIR - RILEY CREEK BRIDGE | DUCK RIVER 252.0 | 1994-05-04 | 1132 | 0 | OXIDATION REDUCTION POTENTIAL (MILLIVOLTS) | 639 | 71.18
476244 | NORMANDY RESERVOIR - RILEY CREEK BRIDGE | DUCK RIVER 252.0 | 1994-05-04 | 1132 | 0 | SPECIFIC CONDUCTANCE,FIELD (UMHOS/CM @ 25C) | 70 | 71.18
476244 | NORMANDY RESERVOIR - RILEY CREEK BRIDGE | DUCK RIVER 252.0 | 1994-05-04 | 1132 | 0 | OXYGEN, DISSOLVED MG/L | 1.4 | 71.18
476244 | NORMANDY RESERVOIR - RILEY CREEK BRIDGE | DUCK RIVER 252.0 | 1994-05-04 | 1132 | 0 | OXYGEN, DISSOLVED, PERCENT OF SATURATION % | 12.6126 | 71.18
476244 | NORMANDY RESERVOIR - RILEY CREEK BRIDGE | DUCK RIVER 252.0 | 1994-05-04 | 1132 | 0 | PH (STANDARD UNITS) | 6.6 | 71.18
476244 | NORMANDY RESERVOIR - RILEY CREEK BRIDGE | DUCK RIVER 252.0 | 1994-06-15 | 1140 | 0 | TEMPERATURE, WATER (DEGREES CENTIGRADE) | 29.8 | 0.98
476244 | NORMANDY RESERVOIR - RILEY CREEK BRIDGE | DUCK RIVER 252.0 | 1994-06-15 | 1140 | 0 | ELEVATION, RESERVOIR SURFACE WATER IN FEET | 875.22 | 0.98
476244 | NORMANDY RESERVOIR - RILEY CREEK BRIDGE | DUCK RIVER 252.0 | 1994-06-15 | 1140 | 0 | OXIDATION REDUCTION POTENTIAL (MILLIVOLTS) | 378 | 0.98
476244 | NORMANDY RESERVOIR - RILEY CREEK BRIDGE | DUCK RIVER 252.0 | 1994-06-15 | 1140 | 0 | SPECIFIC CONDUCTANCE,FIELD (UMHOS/CM @ 25C) | 75 | 0.98
476244 | NORMANDY RESERVOIR - RILEY CREEK BRIDGE | DUCK RIVER 252.0 | 1994-06-15 | 1140 | 0 | OXYGEN, DISSOLVED MG/L | 8.9 | 0.98
476244 | NORMANDY RESERVOIR - RILEY CREEK BRIDGE | DUCK RIVER 252.0 | 1994-06-15 | 1140 | 0 | OXYGEN, DISSOLVED, PERCENT OF SATURATION % | 117.105 | 0.98
476244 | NORMANDY RESERVOIR - RILEY CREEK BRIDGE | DUCK RIVER 252.0 | 1994-06-15 | 1140 | 0 | PH (STANDARD UNITS) | 9.2 | 0.98
476244 | NORMANDY RESERVOIR - RILEY CREEK BRIDGE | DUCK RIVER 252.0 | 1994-06-15 | 1144 | 0 | TEMPERATURE, WATER (DEGREES CENTIGRADE) | 27.8 | 2.95
476244 | NORMANDY RESERVOIR - RILEY CREEK BRIDGE | DUCK RIVER 252.0 | 1994-06-15 | 1144 | 0 | OXIDATION REDUCTION POTENTIAL (MILLIVOLTS) | 376 | 2.95
476244 | NORMANDY RESERVOIR - RILEY CREEK BRIDGE | DUCK RIVER 252.0 | 1994-06-15 | 1144 | 0 | SPECIFIC CONDUCTANCE,FIELD (UMHOS/CM @ 25C) | 75 | 2.95
476244 | NORMANDY RESERVOIR - RILEY CREEK BRIDGE | DUCK RIVER 252.0 | 1994-06-15 | 1144 | 0 | OXYGEN, DISSOLVED MG/L | 9.4 | 2.95
476244 | NORMANDY RESERVOIR - RILEY CREEK BRIDGE | DUCK RIVER 252.0 | 1994-06-15 | 1144 | 0 | OXYGEN, DISSOLVED, PERCENT OF SATURATION % | 118.987 | 2.95
476244 | NORMANDY RESERVOIR - RILEY CREEK BRIDGE | DUCK RIVER 252.0 | 1994-06-15 | 1144 | 0 | PH (STANDARD UNITS) | 9.2 | 2.95
476244 | NORMANDY RESERVOIR - RILEY CREEK BRIDGE | DUCK RIVER 252.0 | 1994-06-15 | 1148 | 0 | TEMPERATURE, WATER (DEGREES CENTIGRADE) | 27.6 | 6.23
476244 | NORMANDY RESERVOIR - RILEY CREEK BRIDGE | DUCK RIVER 252.0 | 1994-06-15 | 1148 | 0 | OXIDATION REDUCTION POTENTIAL (MILLIVOLTS) | 375 | 6.23
476244 | NORMANDY RESERVOIR - RILEY CREEK BRIDGE | DUCK RIVER 252.0 | 1994-06-15 | 1148 | 0 | SPECIFIC CONDUCTANCE,FIELD (UMHOS/CM @ 25C) | 74 | 6.23
476244 | NORMANDY RESERVOIR - RILEY CREEK BRIDGE | DUCK RIVER 252.0 | 1994-06-15 | 1148 | 0 | OXYGEN, DISSOLVED MG/L | 9.3 | 6.23
476244 | NORMANDY RESERVOIR - RILEY CREEK BRIDGE | DUCK RIVER 252.0 | 1994-06-15 | 1148 | 0 | OXYGEN, DISSOLVED, PERCENT OF SATURATION % | 117.721 | 6.23
476244 | NORMANDY RESERVOIR - RILEY CREEK BRIDGE | DUCK RIVER 252.0 | 1994-06-15 | 1148 | 0 | PH (STANDARD UNITS) | 9.3 | 6.23
476244 | NORMANDY RESERVOIR - RILEY CREEK BRIDGE | DUCK RIVER 252.0 | 1994-06-15 | 1152 | 0 | TEMPERATURE, WATER (DEGREES CENTIGRADE) | 25.9 | 9.51
476244 | NORMANDY RESERVOIR - RILEY CREEK BRIDGE | DUCK RIVER 252.0 | 1994-06-15 | 1152 | 0 | OXIDATION REDUCTION POTENTIAL (MILLIVOLTS) | 396 | 9.51
476244 | NORMANDY RESERVOIR - RILEY CREEK BRIDGE | DUCK RIVER 252.0 | 1994-06-15 | 1152 | 0 | SPECIFIC CONDUCTANCE,FIELD (UMHOS/CM @ 25C) | 74 | 9.51
476244 | NORMANDY RESERVOIR - RILEY CREEK BRIDGE | DUCK RIVER 252.0 | 1994-06-15 | 1152 | 0 | OXYGEN, DISSOLVED MG/L | 7.6 | 9.51
476244 | NORMANDY RESERVOIR - RILEY CREEK BRIDGE | DUCK RIVER 252.0 | 1994-06-15 | 1152 | 0 | OXYGEN, DISSOLVED, PERCENT OF SATURATION % | 92.6829 | 9.51
476244 | NORMANDY RESERVOIR - RILEY CREEK BRIDGE | DUCK RIVER 252.0 | 1994-06-15 | 1152 | 0 | PH (STANDARD UNITS) | 8.8 | 9.51
476244 | NORMANDY RESERVOIR - RILEY CREEK BRIDGE | DUCK RIVER 252.0 | 1994-06-15 | 1156 | 0 | TEMPERATURE, WATER (DEGREES CENTIGRADE) | 23.8 | 12.79
476244 | NORMANDY RESERVOIR - RILEY CREEK BRIDGE | DUCK RIVER 252.0 | 1994-06-15 | 1156 | 0 | OXIDATION REDUCTION POTENTIAL (MILLIVOLTS) | 447 | 12.79
476244 | NORMANDY RESERVOIR - RILEY CREEK BRIDGE | DUCK RIVER 252.0 | 1994-06-15 | 1156 | 0 | SPECIFIC CONDUCTANCE,FIELD (UMHOS/CM @ 25C) | 78 | 12.79
476244 | NORMANDY RESERVOIR - RILEY CREEK BRIDGE | DUCK RIVER 252.0 | 1994-06-15 | 1156 | 0 | OXYGEN, DISSOLVED MG/L | 4.9 | 12.79
476244 | NORMANDY RESERVOIR - RILEY CREEK BRIDGE | DUCK RIVER 252.0 | 1994-06-15 | 1156 | 0 | OXYGEN, DISSOLVED, PERCENT OF SATURATION % | 57.647 | 12.79
476244 | NORMANDY RESERVOIR - RILEY CREEK BRIDGE | DUCK RIVER 252.0 | 1994-06-15 | 1156 | 0 | PH (STANDARD UNITS) | 7.2 | 12.79
476244 | NORMANDY RESERVOIR - RILEY CREEK BRIDGE | DUCK RIVER 252.0 | 1994-06-15 | 1200 | 0 | TEMPERATURE, WATER (DEGREES CENTIGRADE) | 21.1 | 16.07
476244 | NORMANDY RESERVOIR - RILEY CREEK BRIDGE | DUCK RIVER 252.0 | 1994-06-15 | 1200 | 0 | OXIDATION REDUCTION POTENTIAL (MILLIVOLTS) | 432 | 16.07
476244 | NORMANDY RESERVOIR - RILEY CREEK BRIDGE | DUCK RIVER 252.0 | 1994-06-15 | 1200 | 0 | SPECIFIC CONDUCTANCE,FIELD (UMHOS/CM @ 25C) | 84 | 16.07
476244 | NORMANDY RESERVOIR - RILEY CREEK BRIDGE | DUCK RIVER 252.0 | 1994-06-15 | 1200 | 0 | OXYGEN, DISSOLVED MG/L | 0.08 | 16.07
476244 | NORMANDY RESERVOIR - RILEY CREEK BRIDGE | DUCK RIVER 252.0 | 1994-06-15 | 1200 | 0 | OXYGEN, DISSOLVED, PERCENT OF SATURATION % | 0.88889 | 16.07
476244 | NORMANDY RESERVOIR - RILEY CREEK BRIDGE | DUCK RIVER 252.0 | 1994-06-15 | 1200 | 0 | PH (STANDARD UNITS) | 6.7 | 16.07
476244 | NORMANDY RESERVOIR - RILEY CREEK BRIDGE | DUCK RIVER 252.0 | 1994-06-15 | 1204 | 0 | TEMPERATURE, WATER (DEGREES CENTIGRADE) | 19.3 | 19.35
476244 | NORMANDY RESERVOIR - RILEY CREEK BRIDGE | DUCK RIVER 252.0 | 1994-06-15 | 1204 | 0 | OXIDATION REDUCTION POTENTIAL (MILLIVOLTS) | 442 | 19.35
476244 | NORMANDY RESERVOIR - RILEY CREEK BRIDGE | DUCK RIVER 252.0 | 1994-06-15 | 1204 | 0 | SPECIFIC CONDUCTANCE,FIELD (UMHOS/CM @ 25C) | 83 | 19.35
476244 | NORMANDY RESERVOIR - RILEY CREEK BRIDGE | DUCK RIVER 252.0 | 1994-06-15 | 1204 | 0 | OXYGEN, DISSOLVED MG/L | 0.03 | 19.35
476244 | NORMANDY RESERVOIR - RILEY CREEK BRIDGE | DUCK RIVER 252.0 | 1994-06-15 | 1204 | 0 | OXYGEN, DISSOLVED, PERCENT OF SATURATION % | 0.31915 | 19.35
476244 | NORMANDY RESERVOIR - RILEY CREEK BRIDGE | DUCK RIVER 252.0 | 1994-06-15 | 1204 | 0 | PH (STANDARD UNITS) | 6.7 | 19.35
476244 | NORMANDY RESERVOIR - RILEY CREEK BRIDGE | DUCK RIVER 252.0 | 1994-06-15 | 1208 | 0 | TEMPERATURE, WATER (DEGREES CENTIGRADE) | 17 | 22.63
476244 | NORMANDY RESERVOIR - RILEY CREEK BRIDGE | DUCK RIVER 252.0 | 1994-06-15 | 1208 | 0 | OXIDATION REDUCTION POTENTIAL (MILLIVOLTS) | 455 | 22.63
476244 | NORMANDY RESERVOIR - RILEY CREEK BRIDGE | DUCK RIVER 252.0 | 1994-06-15 | 1208 | 0 | SPECIFIC CONDUCTANCE,FIELD (UMHOS/CM @ 25C) | 79 | 22.63
476244 | NORMANDY RESERVOIR - RILEY CREEK BRIDGE | DUCK RIVER 252.0 | 1994-06-15 | 1208 | 0 | OXYGEN, DISSOLVED MG/L | 0.1 | 22.63
476244 | NORMANDY RESERVOIR - RILEY CREEK BRIDGE | DUCK RIVER 252.0 | 1994-06-15 | 1208 | 0 | OXYGEN, DISSOLVED, PERCENT OF SATURATION % | 1.0309 | 22.63
476244 | NORMANDY RESERVOIR - RILEY CREEK BRIDGE | DUCK RIVER 252.0 | 1994-06-15 | 1208 | 0 | PH (STANDARD UNITS) | 6.7 | 22.63
476244 | NORMANDY RESERVOIR - RILEY CREEK BRIDGE | DUCK RIVER 252.0 | 1994-06-15 | 1212 | 0 | NUMBER USED IN SAMPLE ACCOUNTING PROCEDURE | 6930 | 25.91
476244 | NORMANDY RESERVOIR - RILEY CREEK BRIDGE | DUCK RIVER 252.0 | 1994-06-15 | 1212 | 0 | TEMPERATURE, WATER (DEGREES CENTIGRADE) | 16 | 25.91
476244 | NORMANDY RESERVOIR - RILEY CREEK BRIDGE | DUCK RIVER 252.0 | 1994-06-15 | 1212 | 0 | COLOR (PLATINUM-COBALT UNITS) | 25 | 25.91
476244 | NORMANDY RESERVOIR - RILEY CREEK BRIDGE | DUCK RIVER 252.0 | 1994-06-15 | 1212 | 0 | OXIDATION REDUCTION POTENTIAL (MILLIVOLTS) | 465 | 25.91
476244 | NORMANDY RESERVOIR - RILEY CREEK BRIDGE | DUCK RIVER 252.0 | 1994-06-15 | 1212 | 0 | SPECIFIC CONDUCTANCE,FIELD (UMHOS/CM @ 25C) | 72 | 25.91
476244 | NORMANDY RESERVOIR - RILEY CREEK BRIDGE | DUCK RIVER 252.0 | 1994-06-15 | 1212 | 0 | OXYGEN, DISSOLVED MG/L | 0.8 | 25.91
476244 | NORMANDY RESERVOIR - RILEY CREEK BRIDGE | DUCK RIVER 252.0 | 1994-06-15 | 1212 | 0 | OXYGEN, DISSOLVED, PERCENT OF SATURATION % | 8 | 25.91
476244 | NORMANDY RESERVOIR - RILEY CREEK BRIDGE | DUCK RIVER 252.0 | 1994-06-15 | 1212 | 0 | PH (STANDARD UNITS) | 6.6 | 25.91
476244 | NORMANDY RESERVOIR - RILEY CREEK BRIDGE | DUCK RIVER 252.0 | 1994-06-15 | 1212 | 0 | ALKALINITY TOATL FIELD, (MG/L AS CACO3) | 29 | 25.91
476244 | NORMANDY RESERVOIR - RILEY CREEK BRIDGE | DUCK RIVER 252.0 | 1994-06-15 | 1212 | 0 | NITROGEN, AMMONIA, TOTAL (MG/L AS N) | 0.01 | 25.91
476244 | NORMANDY RESERVOIR - RILEY CREEK BRIDGE | DUCK RIVER 252.0 | 1994-06-15 | 1212 | 0 | AMMONIA, UNIONZED (MG/L AS N) | 1.1709e-05 | 25.91
476244 | NORMANDY RESERVOIR - RILEY CREEK BRIDGE | DUCK RIVER 252.0 | 1994-06-15 | 1212 | 0 | AMMONIA, UNIONIZED (CALC FR TEMP-PH-NH4) (MG/L) | 1.4237e-05 | 25.91
476244 | NORMANDY RESERVOIR - RILEY CREEK BRIDGE | DUCK RIVER 252.0 | 1994-06-15 | 1212 | 0 | NITRITE PLUS NITRATE, TOTAL 1 DET. (MG/L AS N) | 0.43 | 25.91
476244 | NORMANDY RESERVOIR - RILEY CREEK BRIDGE | DUCK RIVER 252.0 | 1994-06-15 | 1212 | 0 | PHOSPHORUS, TOTAL (MG/L AS P) | 0.02 | 25.91
476244 | NORMANDY RESERVOIR - RILEY CREEK BRIDGE | DUCK RIVER 252.0 | 1994-06-15 | 1212 | 0 | SULFIDE, TOTAL (MG/L AS S) | 0.0003 | 25.91
476244 | NORMANDY RESERVOIR - RILEY CREEK BRIDGE | DUCK RIVER 252.0 | 1994-06-15 | 1212 | 0 | CALCIUM, DISSOLVED (MG/L AS CA) | 9.3 | 25.91
476244 | NORMANDY RESERVOIR - RILEY CREEK BRIDGE | DUCK RIVER 252.0 | 1994-06-15 | 1212 | 0 | MAGNESIUM, DISSOLVED (MG/L AS MG) | 1.5 | 25.91
476244 | NORMANDY RESERVOIR - RILEY CREEK BRIDGE | DUCK RIVER 252.0 | 1994-06-15 | 1212 | 0 | SULFATE, TOTAL (MG/L AS SO4) | 4 | 25.91
476244 | NORMANDY RESERVOIR - RILEY CREEK BRIDGE | DUCK RIVER 252.0 | 1994-06-15 | 1212 | 0 | COPPER, DISSOLVED (UG/L AS CU) | 10 | 25.91
476244 | NORMANDY RESERVOIR - RILEY CREEK BRIDGE | DUCK RIVER 252.0 | 1994-06-15 | 1212 | 0 | IRON, DISSOLVED (UG/L AS FE) | 80 | 25.91
476244 | NORMANDY RESERVOIR - RILEY CREEK BRIDGE | DUCK RIVER 252.0 | 1994-06-15 | 1212 | 0 | MANGANESE, DISSOLVED (UG/L AS MN) | 5 | 25.91
476244 | NORMANDY RESERVOIR - RILEY CREEK BRIDGE | DUCK RIVER 252.0 | 1994-06-15 | 1212 | 0 | ZINC, DISSOLVED (UG/L AS ZN) | 10 | 25.91
476244 | NORMANDY RESERVOIR - RILEY CREEK BRIDGE | DUCK RIVER 252.0 | 1994-06-15 | 1212 | 0 | ALUMINUM, DISSOLVED (UG/L AS AL) | 110 | 25.91
476244 | NORMANDY RESERVOIR - RILEY CREEK BRIDGE | DUCK RIVER 252.0 | 1994-06-15 | 1212 | 0 | HARDNESS, CA MG CALCULATED (MG/L AS CACO3) | 29.3991 | 25.91
476244 | NORMANDY RESERVOIR - RILEY CREEK BRIDGE | DUCK RIVER 252.0 | 1994-06-15 | 1212 | 0 | TURBIDITY,FIELD NEPHELOMETRIC TURBIDITY UNITS,NTU | 3.42 | 25.91
476244 | NORMANDY RESERVOIR - RILEY CREEK BRIDGE | DUCK RIVER 252.0 | 1994-06-15 | 1216 | 0 | TEMPERATURE, WATER (DEGREES CENTIGRADE) | 15.4 | 29.19
476244 | NORMANDY RESERVOIR - RILEY CREEK BRIDGE | DUCK RIVER 252.0 | 1994-06-15 | 1216 | 0 | OXIDATION REDUCTION POTENTIAL (MILLIVOLTS) | 467 | 29.19
476244 | NORMANDY RESERVOIR - RILEY CREEK BRIDGE | DUCK RIVER 252.0 | 1994-06-15 | 1216 | 0 | SPECIFIC CONDUCTANCE,FIELD (UMHOS/CM @ 25C) | 68 | 29.19
476244 | NORMANDY RESERVOIR - RILEY CREEK BRIDGE | DUCK RIVER 252.0 | 1994-06-15 | 1216 | 0 | OXYGEN, DISSOLVED MG/L | 1.3 | 29.19
476244 | NORMANDY RESERVOIR - RILEY CREEK BRIDGE | DUCK RIVER 252.0 | 1994-06-15 | 1216 | 0 | OXYGEN, DISSOLVED, PERCENT OF SATURATION % | 12.7451 | 29.19
476244 | NORMANDY RESERVOIR - RILEY CREEK BRIDGE | DUCK RIVER 252.0 | 1994-06-15 | 1216 | 0 | PH (STANDARD UNITS) | 6.6 | 29.19
476244 | NORMANDY RESERVOIR - RILEY CREEK BRIDGE | DUCK RIVER 252.0 | 1994-06-15 | 1220 | 0 | TEMPERATURE, WATER (DEGREES CENTIGRADE) | 14.8 | 32.47
476244 | NORMANDY RESERVOIR - RILEY CREEK BRIDGE | DUCK RIVER 252.0 | 1994-06-15 | 1220 | 0 | OXIDATION REDUCTION POTENTIAL (MILLIVOLTS) | 467 | 32.47
476244 | NORMANDY RESERVOIR - RILEY CREEK BRIDGE | DUCK RIVER 252.0 | 1994-06-15 | 1220 | 0 | SPECIFIC CONDUCTANCE,FIELD (UMHOS/CM @ 25C) | 67 | 32.47
476244 | NORMANDY RESERVOIR - RILEY CREEK BRIDGE | DUCK RIVER 252.0 | 1994-06-15 | 1220 | 0 | OXYGEN, DISSOLVED MG/L | 2 | 32.47
476244 | NORMANDY RESERVOIR - RILEY CREEK BRIDGE | DUCK RIVER 252.0 | 1994-06-15 | 1220 | 0 | OXYGEN, DISSOLVED, PERCENT OF SATURATION % | 19.6078 | 32.47
476244 | NORMANDY RESERVOIR - RILEY CREEK BRIDGE | DUCK RIVER 252.0 | 1994-06-15 | 1220 | 0 | PH (STANDARD UNITS) | 6.7 | 32.47
476244 | NORMANDY RESERVOIR - RILEY CREEK BRIDGE | DUCK RIVER 252.0 | 1994-06-15 | 1224 | 0 | NUMBER USED IN SAMPLE ACCOUNTING PROCEDURE | 6929 | 35.75
476244 | NORMANDY RESERVOIR - RILEY CREEK BRIDGE | DUCK RIVER 252.0 | 1994-06-15 | 1224 | 0 | TEMPERATURE, WATER (DEGREES CENTIGRADE) | 13.9 | 35.75
476244 | NORMANDY RESERVOIR - RILEY CREEK BRIDGE | DUCK RIVER 252.0 | 1994-06-15 | 1224 | 0 | COLOR (PLATINUM-COBALT UNITS) | 30 | 35.75
476244 | NORMANDY RESERVOIR - RILEY CREEK BRIDGE | DUCK RIVER 252.0 | 1994-06-15 | 1224 | 0 | OXIDATION REDUCTION POTENTIAL (MILLIVOLTS) | 453 | 35.75
476244 | NORMANDY RESERVOIR - RILEY CREEK BRIDGE | DUCK RIVER 252.0 | 1994-06-15 | 1224 | 0 | SPECIFIC CONDUCTANCE,FIELD (UMHOS/CM @ 25C) | 66 | 35.75
476244 | NORMANDY RESERVOIR - RILEY CREEK BRIDGE | DUCK RIVER 252.0 | 1994-06-15 | 1224 | 0 | OXYGEN, DISSOLVED MG/L | 2.2 | 35.75
476244 | NORMANDY RESERVOIR - RILEY CREEK BRIDGE | DUCK RIVER 252.0 | 1994-06-15 | 1224 | 0 | OXYGEN, DISSOLVED, PERCENT OF SATURATION % | 21.1538 | 35.75
476244 | NORMANDY RESERVOIR - RILEY CREEK BRIDGE | DUCK RIVER 252.0 | 1994-06-15 | 1224 | 0 | PH (STANDARD UNITS) | 6.6 | 35.75
476244 | NORMANDY RESERVOIR - RILEY CREEK BRIDGE | DUCK RIVER 252.0 | 1994-06-15 | 1224 | 0 | ALKALINITY TOATL FIELD, (MG/L AS CACO3) | 25 | 35.75
476244 | NORMANDY RESERVOIR - RILEY CREEK BRIDGE | DUCK RIVER 252.0 | 1994-06-15 | 1224 | 0 | NITROGEN, AMMONIA, TOTAL (MG/L AS N) | 0.01 | 35.75
476244 | NORMANDY RESERVOIR - RILEY CREEK BRIDGE | DUCK RIVER 252.0 | 1994-06-15 | 1224 | 0 | AMMONIA, UNIONZED (MG/L AS N) | 9.9894e-06 | 35.75
476244 | NORMANDY RESERVOIR - RILEY CREEK BRIDGE | DUCK RIVER 252.0 | 1994-06-15 | 1224 | 0 | AMMONIA, UNIONIZED (CALC FR TEMP-PH-NH4) (MG/L) | 1.2146e-05 | 35.75
476244 | NORMANDY RESERVOIR - RILEY CREEK BRIDGE | DUCK RIVER 252.0 | 1994-06-15 | 1224 | 0 | NITRITE PLUS NITRATE, TOTAL 1 DET. (MG/L AS N) | 0.51 | 35.75
476244 | NORMANDY RESERVOIR - RILEY CREEK BRIDGE | DUCK RIVER 252.0 | 1994-06-15 | 1224 | 0 | PHOSPHORUS, TOTAL (MG/L AS P) | 0.04 | 35.75
476244 | NORMANDY RESERVOIR - RILEY CREEK BRIDGE | DUCK RIVER 252.0 | 1994-06-15 | 1224 | 0 | SULFIDE, TOTAL (MG/L AS S) | 0.0003 | 35.75
476244 | NORMANDY RESERVOIR - RILEY CREEK BRIDGE | DUCK RIVER 252.0 | 1994-06-15 | 1224 | 0 | CALCIUM, DISSOLVED (MG/L AS CA) | 8.2 | 35.75
476244 | NORMANDY RESERVOIR - RILEY CREEK BRIDGE | DUCK RIVER 252.0 | 1994-06-15 | 1224 | 0 | MAGNESIUM, DISSOLVED (MG/L AS MG) | 1.3 | 35.75
476244 | NORMANDY RESERVOIR - RILEY CREEK BRIDGE | DUCK RIVER 252.0 | 1994-06-15 | 1224 | 0 | SULFATE, TOTAL (MG/L AS SO4) | 5 | 35.75
476244 | NORMANDY RESERVOIR - RILEY CREEK BRIDGE | DUCK RIVER 252.0 | 1994-06-15 | 1224 | 0 | COPPER, DISSOLVED (UG/L AS CU) | 10 | 35.75
476244 | NORMANDY RESERVOIR - RILEY CREEK BRIDGE | DUCK RIVER 252.0 | 1994-06-15 | 1224 | 0 | IRON, DISSOLVED (UG/L AS FE) | 140 | 35.75
476244 | NORMANDY RESERVOIR - RILEY CREEK BRIDGE | DUCK RIVER 252.0 | 1994-06-15 | 1224 | 0 | MANGANESE, DISSOLVED (UG/L AS MN) | 28 | 35.75
476244 | NORMANDY RESERVOIR - RILEY CREEK BRIDGE | DUCK RIVER 252.0 | 1994-06-15 | 1224 | 0 | ZINC, DISSOLVED (UG/L AS ZN) | 10 | 35.75
476244 | NORMANDY RESERVOIR - RILEY CREEK BRIDGE | DUCK RIVER 252.0 | 1994-06-15 | 1224 | 0 | ALUMINUM, DISSOLVED (UG/L AS AL) | 180 | 35.75
476244 | NORMANDY RESERVOIR - RILEY CREEK BRIDGE | DUCK RIVER 252.0 | 1994-06-15 | 1224 | 0 | HARDNESS, CA MG CALCULATED (MG/L AS CACO3) | 25.8288 | 35.75
476244 | NORMANDY RESERVOIR - RILEY CREEK BRIDGE | DUCK RIVER 252.0 | 1994-06-15 | 1224 | 0 | TURBIDITY,FIELD NEPHELOMETRIC TURBIDITY UNITS,NTU | 6.43 | 35.75
476244 | NORMANDY RESERVOIR - RILEY CREEK BRIDGE | DUCK RIVER 252.0 | 1994-06-15 | 1228 | 0 | TEMPERATURE, WATER (DEGREES CENTIGRADE) | 13.4 | 39.03
476244 | NORMANDY RESERVOIR - RILEY CREEK BRIDGE | DUCK RIVER 252.0 | 1994-06-15 | 1228 | 0 | OXIDATION REDUCTION POTENTIAL (MILLIVOLTS) | 442 | 39.03
476244 | NORMANDY RESERVOIR - RILEY CREEK BRIDGE | DUCK RIVER 252.0 | 1994-06-15 | 1228 | 0 | SPECIFIC CONDUCTANCE,FIELD (UMHOS/CM @ 25C) | 66 | 39.03
476244 | NORMANDY RESERVOIR - RILEY CREEK BRIDGE | DUCK RIVER 252.0 | 1994-06-15 | 1228 | 0 | OXYGEN, DISSOLVED MG/L | 2 | 39.03
476244 | NORMANDY RESERVOIR - RILEY CREEK BRIDGE | DUCK RIVER 252.0 | 1994-06-15 | 1228 | 0 | OXYGEN, DISSOLVED, PERCENT OF SATURATION % | 18.8679 | 39.03
476244 | NORMANDY RESERVOIR - RILEY CREEK BRIDGE | DUCK RIVER 252.0 | 1994-06-15 | 1228 | 0 | PH (STANDARD UNITS) | 6.6 | 39.03
476244 | NORMANDY RESERVOIR - RILEY CREEK BRIDGE | DUCK RIVER 252.0 | 1994-06-15 | 1232 | 0 | TEMPERATURE, WATER (DEGREES CENTIGRADE) | 13.2 | 42.31
476244 | NORMANDY RESERVOIR - RILEY CREEK BRIDGE | DUCK RIVER 252.0 | 1994-06-15 | 1232 | 0 | OXIDATION REDUCTION POTENTIAL (MILLIVOLTS) | 436 | 42.31
476244 | NORMANDY RESERVOIR - RILEY CREEK BRIDGE | DUCK RIVER 252.0 | 1994-06-15 | 1232 | 0 | SPECIFIC CONDUCTANCE,FIELD (UMHOS/CM @ 25C) | 67 | 42.31
476244 | NORMANDY RESERVOIR - RILEY CREEK BRIDGE | DUCK RIVER 252.0 | 1994-06-15 | 1232 | 0 | OXYGEN, DISSOLVED MG/L | 1.8 | 42.31
476244 | NORMANDY RESERVOIR - RILEY CREEK BRIDGE | DUCK RIVER 252.0 | 1994-06-15 | 1232 | 0 | OXYGEN, DISSOLVED, PERCENT OF SATURATION % | 16.9811 | 42.31
476244 | NORMANDY RESERVOIR - RILEY CREEK BRIDGE | DUCK RIVER 252.0 | 1994-06-15 | 1232 | 0 | PH (STANDARD UNITS) | 6.6 | 42.31
476244 | NORMANDY RESERVOIR - RILEY CREEK BRIDGE | DUCK RIVER 252.0 | 1994-06-15 | 1236 | 0 | NUMBER USED IN SAMPLE ACCOUNTING PROCEDURE | 6928 | 45.59
476244 | NORMANDY RESERVOIR - RILEY CREEK BRIDGE | DUCK RIVER 252.0 | 1994-06-15 | 1236 | 0 | TEMPERATURE, WATER (DEGREES CENTIGRADE) | 12.9 | 45.59
476244 | NORMANDY RESERVOIR - RILEY CREEK BRIDGE | DUCK RIVER 252.0 | 1994-06-15 | 1236 | 0 | COLOR (PLATINUM-COBALT UNITS) | 25 | 45.59
476244 | NORMANDY RESERVOIR - RILEY CREEK BRIDGE | DUCK RIVER 252.0 | 1994-06-15 | 1236 | 0 | OXIDATION REDUCTION POTENTIAL (MILLIVOLTS) | 375 | 45.59
476244 | NORMANDY RESERVOIR - RILEY CREEK BRIDGE | DUCK RIVER 252.0 | 1994-06-15 | 1236 | 0 | SPECIFIC CONDUCTANCE,FIELD (UMHOS/CM @ 25C) | 67 | 45.59
476244 | NORMANDY RESERVOIR - RILEY CREEK BRIDGE | DUCK RIVER 252.0 | 1994-06-15 | 1236 | 0 | OXYGEN, DISSOLVED MG/L | 1 | 45.59
476244 | NORMANDY RESERVOIR - RILEY CREEK BRIDGE | DUCK RIVER 252.0 | 1994-06-15 | 1236 | 0 | OXYGEN, DISSOLVED, PERCENT OF SATURATION % | 9.434 | 45.59
476244 | NORMANDY RESERVOIR - RILEY CREEK BRIDGE | DUCK RIVER 252.0 | 1994-06-15 | 1236 | 0 | PH (STANDARD UNITS) | 6.6 | 45.59
476244 | NORMANDY RESERVOIR - RILEY CREEK BRIDGE | DUCK RIVER 252.0 | 1994-06-15 | 1236 | 0 | ALKALINITY TOATL FIELD, (MG/L AS CACO3) | 26 | 45.59
476244 | NORMANDY RESERVOIR - RILEY CREEK BRIDGE | DUCK RIVER 252.0 | 1994-06-15 | 1236 | 0 | NITROGEN, AMMONIA, TOTAL (MG/L AS N) | 0.02 | 45.59
476244 | NORMANDY RESERVOIR - RILEY CREEK BRIDGE | DUCK RIVER 252.0 | 1994-06-15 | 1236 | 0 | AMMONIA, UNIONZED (MG/L AS N) | 1.8508e-05 | 45.59
476244 | NORMANDY RESERVOIR - RILEY CREEK BRIDGE | DUCK RIVER 252.0 | 1994-06-15 | 1236 | 0 | AMMONIA, UNIONIZED (CALC FR TEMP-PH-NH4) (MG/L) | 2.2504e-05 | 45.59
476244 | NORMANDY RESERVOIR - RILEY CREEK BRIDGE | DUCK RIVER 252.0 | 1994-06-15 | 1236 | 0 | NITRITE PLUS NITRATE, TOTAL 1 DET. (MG/L AS N) | 0.53 | 45.59
476244 | NORMANDY RESERVOIR - RILEY CREEK BRIDGE | DUCK RIVER 252.0 | 1994-06-15 | 1236 | 0 | PHOSPHORUS, TOTAL (MG/L AS P) | 0.06 | 45.59
476244 | NORMANDY RESERVOIR - RILEY CREEK BRIDGE | DUCK RIVER 252.0 | 1994-06-15 | 1236 | 0 | SULFIDE, TOTAL (MG/L AS S) | 0.0003 | 45.59
476244 | NORMANDY RESERVOIR - RILEY CREEK BRIDGE | DUCK RIVER 252.0 | 1994-06-15 | 1236 | 0 | CALCIUM, DISSOLVED (MG/L AS CA) | 8.6 | 45.59
476244 | NORMANDY RESERVOIR - RILEY CREEK BRIDGE | DUCK RIVER 252.0 | 1994-06-15 | 1236 | 0 | MAGNESIUM, DISSOLVED (MG/L AS MG) | 1.4 | 45.59
476244 | NORMANDY RESERVOIR - RILEY CREEK BRIDGE | DUCK RIVER 252.0 | 1994-06-15 | 1236 | 0 | SULFATE, TOTAL (MG/L AS SO4) | 6 | 45.59
476244 | NORMANDY RESERVOIR - RILEY CREEK BRIDGE | DUCK RIVER 252.0 | 1994-06-15 | 1236 | 0 | COPPER, DISSOLVED (UG/L AS CU) | 10 | 45.59
476244 | NORMANDY RESERVOIR - RILEY CREEK BRIDGE | DUCK RIVER 252.0 | 1994-06-15 | 1236 | 0 | IRON, DISSOLVED (UG/L AS FE) | 180 | 45.59
476244 | NORMANDY RESERVOIR - RILEY CREEK BRIDGE | DUCK RIVER 252.0 | 1994-06-15 | 1236 | 0 | MANGANESE, DISSOLVED (UG/L AS MN) | 260 | 45.59
476244 | NORMANDY RESERVOIR - RILEY CREEK BRIDGE | DUCK RIVER 252.0 | 1994-06-15 | 1236 | 0 | ZINC, DISSOLVED (UG/L AS ZN) | 20 | 45.59
476244 | NORMANDY RESERVOIR - RILEY CREEK BRIDGE | DUCK RIVER 252.0 | 1994-06-15 | 1236 | 0 | ALUMINUM, DISSOLVED (UG/L AS AL) | 190 | 45.59
476244 | NORMANDY RESERVOIR - RILEY CREEK BRIDGE | DUCK RIVER 252.0 | 1994-06-15 | 1236 | 0 | HARDNESS, CA MG CALCULATED (MG/L AS CACO3) | 27.2394 | 45.59
476244 | NORMANDY RESERVOIR - RILEY CREEK BRIDGE | DUCK RIVER 252.0 | 1994-06-15 | 1236 | 0 | TURBIDITY,FIELD NEPHELOMETRIC TURBIDITY UNITS,NTU | 7.76 | 45.59
476244 | NORMANDY RESERVOIR - RILEY CREEK BRIDGE | DUCK RIVER 252.0 | 1994-06-15 | 1240 | 0 | NUMBER USED IN SAMPLE ACCOUNTING PROCEDURE | 6927 | 55.43
476244 | NORMANDY RESERVOIR - RILEY CREEK BRIDGE | DUCK RIVER 252.0 | 1994-06-15 | 1240 | 0 | TEMPERATURE, WATER (DEGREES CENTIGRADE) | 12.1 | 55.43
476244 | NORMANDY RESERVOIR - RILEY CREEK BRIDGE | DUCK RIVER 252.0 | 1994-06-15 | 1240 | 0 | COLOR (PLATINUM-COBALT UNITS) | 35 | 55.43
476244 | NORMANDY RESERVOIR - RILEY CREEK BRIDGE | DUCK RIVER 252.0 | 1994-06-15 | 1240 | 0 | OXIDATION REDUCTION POTENTIAL (MILLIVOLTS) | 278 | 55.43
476244 | NORMANDY RESERVOIR - RILEY CREEK BRIDGE | DUCK RIVER 252.0 | 1994-06-15 | 1240 | 0 | SPECIFIC CONDUCTANCE,FIELD (UMHOS/CM @ 25C) | 75 | 55.43
476244 | NORMANDY RESERVOIR - RILEY CREEK BRIDGE | DUCK RIVER 252.0 | 1994-06-15 | 1240 | 0 | OXYGEN, DISSOLVED MG/L | 0.08 | 55.43
476244 | NORMANDY RESERVOIR - RILEY CREEK BRIDGE | DUCK RIVER 252.0 | 1994-06-15 | 1240 | 0 | OXYGEN, DISSOLVED, PERCENT OF SATURATION % | 0.74074 | 55.43
476244 | NORMANDY RESERVOIR - RILEY CREEK BRIDGE | DUCK RIVER 252.0 | 1994-06-15 | 1240 | 0 | PH (STANDARD UNITS) | 6.6 | 55.43
476244 | NORMANDY RESERVOIR - RILEY CREEK BRIDGE | DUCK RIVER 252.0 | 1994-06-15 | 1240 | 0 | ALKALINITY TOATL FIELD, (MG/L AS CACO3) | 30 | 55.43
476244 | NORMANDY RESERVOIR - RILEY CREEK BRIDGE | DUCK RIVER 252.0 | 1994-06-15 | 1240 | 0 | NITROGEN, AMMONIA, TOTAL (MG/L AS N) | 0.19 | 55.43
476244 | NORMANDY RESERVOIR - RILEY CREEK BRIDGE | DUCK RIVER 252.0 | 1994-06-15 | 1240 | 0 | AMMONIA, UNIONZED (MG/L AS N) | 0.00016533 | 55.43
476244 | NORMANDY RESERVOIR - RILEY CREEK BRIDGE | DUCK RIVER 252.0 | 1994-06-15 | 1240 | 0 | AMMONIA, UNIONIZED (CALC FR TEMP-PH-NH4) (MG/L) | 0.00020102 | 55.43
476244 | NORMANDY RESERVOIR - RILEY CREEK BRIDGE | DUCK RIVER 252.0 | 1994-06-15 | 1240 | 0 | NITRITE PLUS NITRATE, TOTAL 1 DET. (MG/L AS N) | 0.34 | 55.43
476244 | NORMANDY RESERVOIR - RILEY CREEK BRIDGE | DUCK RIVER 252.0 | 1994-06-15 | 1240 | 0 | PHOSPHORUS, TOTAL (MG/L AS P) | 0.1 | 55.43
476244 | NORMANDY RESERVOIR - RILEY CREEK BRIDGE | DUCK RIVER 252.0 | 1994-06-15 | 1240 | 0 | SULFIDE, TOTAL (MG/L AS S) | 0.0003 | 55.43
476244 | NORMANDY RESERVOIR - RILEY CREEK BRIDGE | DUCK RIVER 252.0 | 1994-06-15 | 1240 | 0 | CALCIUM, DISSOLVED (MG/L AS CA) | 9 | 55.43
476244 | NORMANDY RESERVOIR - RILEY CREEK BRIDGE | DUCK RIVER 252.0 | 1994-06-15 | 1240 | 0 | MAGNESIUM, DISSOLVED (MG/L AS MG) | 1.4 | 55.43
476244 | NORMANDY RESERVOIR - RILEY CREEK BRIDGE | DUCK RIVER 252.0 | 1994-06-15 | 1240 | 0 | SULFATE, TOTAL (MG/L AS SO4) | 6 | 55.43
476244 | NORMANDY RESERVOIR - RILEY CREEK BRIDGE | DUCK RIVER 252.0 | 1994-06-15 | 1240 | 0 | COPPER, DISSOLVED (UG/L AS CU) | 10 | 55.43
476244 | NORMANDY RESERVOIR - RILEY CREEK BRIDGE | DUCK RIVER 252.0 | 1994-06-15 | 1240 | 0 | IRON, DISSOLVED (UG/L AS FE) | 380 | 55.43
476244 | NORMANDY RESERVOIR - RILEY CREEK BRIDGE | DUCK RIVER 252.0 | 1994-06-15 | 1240 | 0 | MANGANESE, DISSOLVED (UG/L AS MN) | 970 | 55.43
476244 | NORMANDY RESERVOIR - RILEY CREEK BRIDGE | DUCK RIVER 252.0 | 1994-06-15 | 1240 | 0 | ZINC, DISSOLVED (UG/L AS ZN) | 10 | 55.43
476244 | NORMANDY RESERVOIR - RILEY CREEK BRIDGE | DUCK RIVER 252.0 | 1994-06-15 | 1240 | 0 | ALUMINUM, DISSOLVED (UG/L AS AL) | 190 | 55.43
476244 | NORMANDY RESERVOIR - RILEY CREEK BRIDGE | DUCK RIVER 252.0 | 1994-06-15 | 1240 | 0 | HARDNESS, CA MG CALCULATED (MG/L AS CACO3) | 28.2382 | 55.43
476244 | NORMANDY RESERVOIR - RILEY CREEK BRIDGE | DUCK RIVER 252.0 | 1994-06-15 | 1240 | 0 | TURBIDITY,FIELD NEPHELOMETRIC TURBIDITY UNITS,NTU | 16.1 | 55.43
476244 | NORMANDY RESERVOIR - RILEY CREEK BRIDGE | DUCK RIVER 252.0 | 1994-06-15 | 1244 | 0 | NUMBER USED IN SAMPLE ACCOUNTING PROCEDURE | 6926 | 65.27
476244 | NORMANDY RESERVOIR - RILEY CREEK BRIDGE | DUCK RIVER 252.0 | 1994-06-15 | 1244 | 0 | TEMPERATURE, WATER (DEGREES CENTIGRADE) | 11.9 | 65.27
476244 | NORMANDY RESERVOIR - RILEY CREEK BRIDGE | DUCK RIVER 252.0 | 1994-06-15 | 1244 | 0 | COLOR (PLATINUM-COBALT UNITS) | 40 | 65.27
476244 | NORMANDY RESERVOIR - RILEY CREEK BRIDGE | DUCK RIVER 252.0 | 1994-06-15 | 1244 | 0 | OXIDATION REDUCTION POTENTIAL (MILLIVOLTS) | 233 | 65.27
476244 | NORMANDY RESERVOIR - RILEY CREEK BRIDGE | DUCK RIVER 252.0 | 1994-06-15 | 1244 | 0 | SPECIFIC CONDUCTANCE,FIELD (UMHOS/CM @ 25C) | 85 | 65.27
476244 | NORMANDY RESERVOIR - RILEY CREEK BRIDGE | DUCK RIVER 252.0 | 1994-06-15 | 1244 | 0 | OXYGEN, DISSOLVED MG/L | 0.1 | 65.27
476244 | NORMANDY RESERVOIR - RILEY CREEK BRIDGE | DUCK RIVER 252.0 | 1994-06-15 | 1244 | 0 | OXYGEN, DISSOLVED, PERCENT OF SATURATION % | 0.92593 | 65.27
476244 | NORMANDY RESERVOIR - RILEY CREEK BRIDGE | DUCK RIVER 252.0 | 1994-06-15 | 1244 | 0 | PH (STANDARD UNITS) | 6.6 | 65.27
476244 | NORMANDY RESERVOIR - RILEY CREEK BRIDGE | DUCK RIVER 252.0 | 1994-06-15 | 1244 | 0 | ALKALINITY TOATL FIELD, (MG/L AS CACO3) | 38 | 65.27
476244 | NORMANDY RESERVOIR - RILEY CREEK BRIDGE | DUCK RIVER 252.0 | 1994-06-15 | 1244 | 0 | NITROGEN, AMMONIA, TOTAL (MG/L AS N) | 0.59 | 65.27
476244 | NORMANDY RESERVOIR - RILEY CREEK BRIDGE | DUCK RIVER 252.0 | 1994-06-15 | 1244 | 0 | AMMONIA, UNIONZED (MG/L AS N) | 0.00050552 | 65.27
476244 | NORMANDY RESERVOIR - RILEY CREEK BRIDGE | DUCK RIVER 252.0 | 1994-06-15 | 1244 | 0 | AMMONIA, UNIONIZED (CALC FR TEMP-PH-NH4) (MG/L) | 0.00061466 | 65.27
476244 | NORMANDY RESERVOIR - RILEY CREEK BRIDGE | DUCK RIVER 252.0 | 1994-06-15 | 1244 | 0 | NITRITE PLUS NITRATE, TOTAL 1 DET. (MG/L AS N) | 0.01 | 65.27
476244 | NORMANDY RESERVOIR - RILEY CREEK BRIDGE | DUCK RIVER 252.0 | 1994-06-15 | 1244 | 0 | PHOSPHORUS, TOTAL (MG/L AS P) | 0.25 | 65.27
476244 | NORMANDY RESERVOIR - RILEY CREEK BRIDGE | DUCK RIVER 252.0 | 1994-06-15 | 1244 | 0 | SULFIDE, TOTAL (MG/L AS S) | 0.0003 | 65.27
476244 | NORMANDY RESERVOIR - RILEY CREEK BRIDGE | DUCK RIVER 252.0 | 1994-06-15 | 1244 | 0 | CALCIUM, DISSOLVED (MG/L AS CA) | 9.7 | 65.27
476244 | NORMANDY RESERVOIR - RILEY CREEK BRIDGE | DUCK RIVER 252.0 | 1994-06-15 | 1244 | 0 | MAGNESIUM, DISSOLVED (MG/L AS MG) | 1.6 | 65.27
476244 | NORMANDY RESERVOIR - RILEY CREEK BRIDGE | DUCK RIVER 252.0 | 1994-06-15 | 1244 | 0 | SULFATE, TOTAL (MG/L AS SO4) | 6 | 65.27
476244 | NORMANDY RESERVOIR - RILEY CREEK BRIDGE | DUCK RIVER 252.0 | 1994-06-15 | 1244 | 0 | COPPER, DISSOLVED (UG/L AS CU) | 10 | 65.27
476244 | NORMANDY RESERVOIR - RILEY CREEK BRIDGE | DUCK RIVER 252.0 | 1994-06-15 | 1244 | 0 | IRON, DISSOLVED (UG/L AS FE) | 660 | 65.27
476244 | NORMANDY RESERVOIR - RILEY CREEK BRIDGE | DUCK RIVER 252.0 | 1994-06-15 | 1244 | 0 | MANGANESE, DISSOLVED (UG/L AS MN) | 1600 | 65.27
476244 | NORMANDY RESERVOIR - RILEY CREEK BRIDGE | DUCK RIVER 252.0 | 1994-06-15 | 1244 | 0 | ZINC, DISSOLVED (UG/L AS ZN) | 10 | 65.27
476244 | NORMANDY RESERVOIR - RILEY CREEK BRIDGE | DUCK RIVER 252.0 | 1994-06-15 | 1244 | 0 | ALUMINUM, DISSOLVED (UG/L AS AL) | 200 | 65.27
476244 | NORMANDY RESERVOIR - RILEY CREEK BRIDGE | DUCK RIVER 252.0 | 1994-06-15 | 1244 | 0 | HARDNESS, CA MG CALCULATED (MG/L AS CACO3) | 30.8097 | 65.27
476244 | NORMANDY RESERVOIR - RILEY CREEK BRIDGE | DUCK RIVER 252.0 | 1994-06-15 | 1244 | 0 | TURBIDITY,FIELD NEPHELOMETRIC TURBIDITY UNITS,NTU | 74.3 | 65.27
476244 | NORMANDY RESERVOIR - RILEY CREEK BRIDGE | DUCK RIVER 252.0 | 1994-06-15 | 1248 | 0 | NUMBER USED IN SAMPLE ACCOUNTING PROCEDURE | 6944 | 68.55
476244 | NORMANDY RESERVOIR - RILEY CREEK BRIDGE | DUCK RIVER 252.0 | 1994-06-15 | 1248 | 0 | TEMPERATURE, WATER (DEGREES CENTIGRADE) | 11.9 | 68.55
476244 | NORMANDY RESERVOIR - RILEY CREEK BRIDGE | DUCK RIVER 252.0 | 1994-06-15 | 1248 | 0 | COLOR (PLATINUM-COBALT UNITS) | 35 | 68.55
476244 | NORMANDY RESERVOIR - RILEY CREEK BRIDGE | DUCK RIVER 252.0 | 1994-06-15 | 1248 | 0 | OXIDATION REDUCTION POTENTIAL (MILLIVOLTS) | 208 | 68.55
476244 | NORMANDY RESERVOIR - RILEY CREEK BRIDGE | DUCK RIVER 252.0 | 1994-06-15 | 1248 | 0 | SPECIFIC CONDUCTANCE,FIELD (UMHOS/CM @ 25C) | 88 | 68.55
476244 | NORMANDY RESERVOIR - RILEY CREEK BRIDGE | DUCK RIVER 252.0 | 1994-06-15 | 1248 | 0 | OXYGEN, DISSOLVED MG/L | 0.3 | 68.55
476244 | NORMANDY RESERVOIR - RILEY CREEK BRIDGE | DUCK RIVER 252.0 | 1994-06-15 | 1248 | 0 | OXYGEN, DISSOLVED, PERCENT OF SATURATION % | 2.7778 | 68.55
476244 | NORMANDY RESERVOIR - RILEY CREEK BRIDGE | DUCK RIVER 252.0 | 1994-06-15 | 1248 | 0 | BOD, 5 DAY, 20 DEG C MG/L | 8 | 68.55
476244 | NORMANDY RESERVOIR - RILEY CREEK BRIDGE | DUCK RIVER 252.0 | 1994-06-15 | 1248 | 0 | BOD, 10 DAY, 20 DEG C MG/L | 8 | 68.55
476244 | NORMANDY RESERVOIR - RILEY CREEK BRIDGE | DUCK RIVER 252.0 | 1994-06-15 | 1248 | 0 | BOD, 15 DAY, 20 DEG C MG/L | 10 | 68.55
476244 | NORMANDY RESERVOIR - RILEY CREEK BRIDGE | DUCK RIVER 252.0 | 1994-06-15 | 1248 | 0 | BOD, 20 DAY, 20 DEG C MG/L | 14 | 68.55
476244 | NORMANDY RESERVOIR - RILEY CREEK BRIDGE | DUCK RIVER 252.0 | 1994-06-15 | 1248 | 0 | BOD, 30 DAY, 20 DEG C MG/L | 15 | 68.55
476244 | NORMANDY RESERVOIR - RILEY CREEK BRIDGE | DUCK RIVER 252.0 | 1994-06-15 | 1248 | 0 | PH (STANDARD UNITS) | 6.7 | 68.55
476244 | NORMANDY RESERVOIR - RILEY CREEK BRIDGE | DUCK RIVER 252.0 | 1994-06-15 | 1248 | 0 | ALKALINITY TOATL FIELD, (MG/L AS CACO3) | 43 | 68.55
476244 | NORMANDY RESERVOIR - RILEY CREEK BRIDGE | DUCK RIVER 252.0 | 1994-06-15 | 1248 | 0 | RESIDUE, TOTAL NONFILTRABLE (MG/L) | 54 | 68.55
476244 | NORMANDY RESERVOIR - RILEY CREEK BRIDGE | DUCK RIVER 252.0 | 1994-06-15 | 1248 | 0 | RESIDUE, VOLATILE NONFILTRABLE (MG/L) | 12 | 68.55
476244 | NORMANDY RESERVOIR - RILEY CREEK BRIDGE | DUCK RIVER 252.0 | 1994-06-15 | 1248 | 0 | NITROGEN, AMMONIA, TOTAL (MG/L AS N) | 0.68 | 68.55
476244 | NORMANDY RESERVOIR - RILEY CREEK BRIDGE | DUCK RIVER 252.0 | 1994-06-15 | 1248 | 0 | AMMONIA, UNIONZED (MG/L AS N) | 0.00073333 | 68.55
476244 | NORMANDY RESERVOIR - RILEY CREEK BRIDGE | DUCK RIVER 252.0 | 1994-06-15 | 1248 | 0 | AMMONIA, UNIONIZED (CALC FR TEMP-PH-NH4) (MG/L) | 0.00089165 | 68.55
476244 | NORMANDY RESERVOIR - RILEY CREEK BRIDGE | DUCK RIVER 252.0 | 1994-06-15 | 1248 | 0 | NITRITE PLUS NITRATE, TOTAL 1 DET. (MG/L AS N) | 0.01 | 68.55
476244 | NORMANDY RESERVOIR - RILEY CREEK BRIDGE | DUCK RIVER 252.0 | 1994-06-15 | 1248 | 0 | PHOSPHORUS, TOTAL (MG/L AS P) | 0.34 | 68.55
476244 | NORMANDY RESERVOIR - RILEY CREEK BRIDGE | DUCK RIVER 252.0 | 1994-06-15 | 1248 | 0 | PHOSPHORUS, DISSOLVED (MG/L AS P) | 0.05 | 68.55
476244 | NORMANDY RESERVOIR - RILEY CREEK BRIDGE | DUCK RIVER 252.0 | 1994-06-15 | 1248 | 0 | CARBON, TOTAL ORGANIC (MG/L AS C) | 5.3 | 68.55
476244 | NORMANDY RESERVOIR - RILEY CREEK BRIDGE | DUCK RIVER 252.0 | 1994-06-15 | 1248 | 0 | SULFIDE, TOTAL (MG/L AS S) | 0.0003 | 68.55
476244 | NORMANDY RESERVOIR - RILEY CREEK BRIDGE | DUCK RIVER 252.0 | 1994-06-15 | 1248 | 0 | CALCIUM, DISSOLVED (MG/L AS CA) | 10 | 68.55
476244 | NORMANDY RESERVOIR - RILEY CREEK BRIDGE | DUCK RIVER 252.0 | 1994-06-15 | 1248 | 0 | CALCIUM, TOTAL (MG/L AS CA) | 11 | 68.55
476244 | NORMANDY RESERVOIR - RILEY CREEK BRIDGE | DUCK RIVER 252.0 | 1994-06-15 | 1248 | 0 | MAGNESIUM, DISSOLVED (MG/L AS MG) | 1.6 | 68.55
476244 | NORMANDY RESERVOIR - RILEY CREEK BRIDGE | DUCK RIVER 252.0 | 1994-06-15 | 1248 | 0 | MAGNESIUM, TOTAL (MG/L AS MG) | 1.7 | 68.55
476244 | NORMANDY RESERVOIR - RILEY CREEK BRIDGE | DUCK RIVER 252.0 | 1994-06-15 | 1248 | 0 | SULFATE, TOTAL (MG/L AS SO4) | 4 | 68.55
476244 | NORMANDY RESERVOIR - RILEY CREEK BRIDGE | DUCK RIVER 252.0 | 1994-06-15 | 1248 | 0 | COPPER, DISSOLVED (UG/L AS CU) | 10 | 68.55
476244 | NORMANDY RESERVOIR - RILEY CREEK BRIDGE | DUCK RIVER 252.0 | 1994-06-15 | 1248 | 0 | COPPER, TOTAL (UG/L AS CU) | 10 | 68.55
476244 | NORMANDY RESERVOIR - RILEY CREEK BRIDGE | DUCK RIVER 252.0 | 1994-06-15 | 1248 | 0 | IRON, TOTAL (UG/L AS FE) | 3500 | 68.55
476244 | NORMANDY RESERVOIR - RILEY CREEK BRIDGE | DUCK RIVER 252.0 | 1994-06-15 | 1248 | 0 | IRON, DISSOLVED (UG/L AS FE) | 1400 | 68.55
476244 | NORMANDY RESERVOIR - RILEY CREEK BRIDGE | DUCK RIVER 252.0 | 1994-06-15 | 1248 | 0 | MANGANESE, TOTAL (UG/L AS MN) | 1800 | 68.55
476244 | NORMANDY RESERVOIR - RILEY CREEK BRIDGE | DUCK RIVER 252.0 | 1994-06-15 | 1248 | 0 | MANGANESE, DISSOLVED (UG/L AS MN) | 1700 | 68.55
476244 | NORMANDY RESERVOIR - RILEY CREEK BRIDGE | DUCK RIVER 252.0 | 1994-06-15 | 1248 | 0 | ZINC, DISSOLVED (UG/L AS ZN) | 10 | 68.55
476244 | NORMANDY RESERVOIR - RILEY CREEK BRIDGE | DUCK RIVER 252.0 | 1994-06-15 | 1248 | 0 | ZINC, TOTAL (UG/L AS ZN) | 20 | 68.55
476244 | NORMANDY RESERVOIR - RILEY CREEK BRIDGE | DUCK RIVER 252.0 | 1994-06-15 | 1248 | 0 | ALUMINUM, TOTAL (UG/L AS AL) | 870 | 68.55
476244 | NORMANDY RESERVOIR - RILEY CREEK BRIDGE | DUCK RIVER 252.0 | 1994-06-15 | 1248 | 0 | ALUMINUM, DISSOLVED (UG/L AS AL) | 180 | 68.55
476244 | NORMANDY RESERVOIR - RILEY CREEK BRIDGE | DUCK RIVER 252.0 | 1994-06-15 | 1248 | 0 | HARDNESS, CA MG CALCULATED (MG/L AS CACO3) | 34.5 | 68.55
476244 | NORMANDY RESERVOIR - RILEY CREEK BRIDGE | DUCK RIVER 252.0 | 1994-06-15 | 1248 | 0 | BOD, 45 DAY, 20 DEG C MG/L | 18 | 68.55
476244 | NORMANDY RESERVOIR - RILEY CREEK BRIDGE | DUCK RIVER 252.0 | 1994-06-15 | 1248 | 0 | BOD, 60 DAY, 20 DEG C MG/L | 22 | 68.55
476244 | NORMANDY RESERVOIR - RILEY CREEK BRIDGE | DUCK RIVER 252.0 | 1994-06-15 | 1248 | 0 | TURBIDITY,FIELD NEPHELOMETRIC TURBIDITY UNITS,NTU | 85 | 68.55
476244 | NORMANDY RESERVOIR - RILEY CREEK BRIDGE | DUCK RIVER 252.0 | 1994-06-15 | 1252 | 0 | TEMPERATURE, WATER (DEGREES CENTIGRADE) | 11.9 | 71.83
476244 | NORMANDY RESERVOIR - RILEY CREEK BRIDGE | DUCK RIVER 252.0 | 1994-06-15 | 1252 | 0 | OXIDATION REDUCTION POTENTIAL (MILLIVOLTS) | 176 | 71.83
476244 | NORMANDY RESERVOIR - RILEY CREEK BRIDGE | DUCK RIVER 252.0 | 1994-06-15 | 1252 | 0 | SPECIFIC CONDUCTANCE,FIELD (UMHOS/CM @ 25C) | 104 | 71.83
476244 | NORMANDY RESERVOIR - RILEY CREEK BRIDGE | DUCK RIVER 252.0 | 1994-06-15 | 1252 | 0 | OXYGEN, DISSOLVED MG/L | 0.4 | 71.83
476244 | NORMANDY RESERVOIR - RILEY CREEK BRIDGE | DUCK RIVER 252.0 | 1994-06-15 | 1252 | 0 | OXYGEN, DISSOLVED, PERCENT OF SATURATION % | 3.7037 | 71.83
476244 | NORMANDY RESERVOIR - RILEY CREEK BRIDGE | DUCK RIVER 252.0 | 1994-06-15 | 1252 | 0 | PH (STANDARD UNITS) | 6.8 | 71.83
476244 | NORMANDY RESERVOIR - RILEY CREEK BRIDGE | DUCK RIVER 252.0 | 1994-07-06 | 1041 | 0 | X-SEC. LOC., HORIZ (% FROM R BANK LOOK UPSTR.) | 10 | 0.98
476244 | NORMANDY RESERVOIR - RILEY CREEK BRIDGE | DUCK RIVER 252.0 | 1994-07-06 | 1041 | 0 | TEMPERATURE, WATER (DEGREES CENTIGRADE) | 29.5 | 0.98
476244 | NORMANDY RESERVOIR - RILEY CREEK BRIDGE | DUCK RIVER 252.0 | 1994-07-06 | 1041 | 0 | ELEVATION, RESERVOIR SURFACE WATER IN FEET | 875.42 | 0.98
476244 | NORMANDY RESERVOIR - RILEY CREEK BRIDGE | DUCK RIVER 252.0 | 1994-07-06 | 1041 | 0 | TRANSPARENCY, SECCHI DISC (METERS) | 1.9 | 0.98
476244 | NORMANDY RESERVOIR - RILEY CREEK BRIDGE | DUCK RIVER 252.0 | 1994-07-06 | 1041 | 0 | OXIDATION REDUCTION POTENTIAL (MILLIVOLTS) | 364 | 0.98
476244 | NORMANDY RESERVOIR - RILEY CREEK BRIDGE | DUCK RIVER 252.0 | 1994-07-06 | 1041 | 0 | SPECIFIC CONDUCTANCE,FIELD (UMHOS/CM @ 25C) | 88 | 0.98
476244 | NORMANDY RESERVOIR - RILEY CREEK BRIDGE | DUCK RIVER 252.0 | 1994-07-06 | 1041 | 0 | OXYGEN, DISSOLVED MG/L | 8.2 | 0.98
476244 | NORMANDY RESERVOIR - RILEY CREEK BRIDGE | DUCK RIVER 252.0 | 1994-07-06 | 1041 | 0 | OXYGEN, DISSOLVED, PERCENT OF SATURATION % | 105.128 | 0.98
476244 | NORMANDY RESERVOIR - RILEY CREEK BRIDGE | DUCK RIVER 252.0 | 1994-07-06 | 1041 | 0 | PH (STANDARD UNITS) | 8.7 | 0.98
476244 | NORMANDY RESERVOIR - RILEY CREEK BRIDGE | DUCK RIVER 252.0 | 1994-07-06 | 1041 | 0 | TURBIDITY,FIELD NEPHELOMETRIC TURBIDITY UNITS,NTU | 0.9 | 0.98
476244 | NORMANDY RESERVOIR - RILEY CREEK BRIDGE | DUCK RIVER 252.0 | 1994-07-06 | 1045 | 0 | X-SEC. LOC., HORIZ (% FROM R BANK LOOK UPSTR.) | 10 | 2.95
476244 | NORMANDY RESERVOIR - RILEY CREEK BRIDGE | DUCK RIVER 252.0 | 1994-07-06 | 1045 | 0 | TEMPERATURE, WATER (DEGREES CENTIGRADE) | 29.3 | 2.95
476244 | NORMANDY RESERVOIR - RILEY CREEK BRIDGE | DUCK RIVER 252.0 | 1994-07-06 | 1045 | 0 | OXIDATION REDUCTION POTENTIAL (MILLIVOLTS) | 361 | 2.95
476244 | NORMANDY RESERVOIR - RILEY CREEK BRIDGE | DUCK RIVER 252.0 | 1994-07-06 | 1045 | 0 | SPECIFIC CONDUCTANCE,FIELD (UMHOS/CM @ 25C) | 86 | 2.95
476244 | NORMANDY RESERVOIR - RILEY CREEK BRIDGE | DUCK RIVER 252.0 | 1994-07-06 | 1045 | 0 | OXYGEN, DISSOLVED MG/L | 8.2 | 2.95
476244 | NORMANDY RESERVOIR - RILEY CREEK BRIDGE | DUCK RIVER 252.0 | 1994-07-06 | 1045 | 0 | OXYGEN, DISSOLVED, PERCENT OF SATURATION % | 105.128 | 2.95
476244 | NORMANDY RESERVOIR - RILEY CREEK BRIDGE | DUCK RIVER 252.0 | 1994-07-06 | 1045 | 0 | PH (STANDARD UNITS) | 8.7 | 2.95
476244 | NORMANDY RESERVOIR - RILEY CREEK BRIDGE | DUCK RIVER 252.0 | 1994-07-06 | 1045 | 0 | TURBIDITY,FIELD NEPHELOMETRIC TURBIDITY UNITS,NTU | 1.1 | 2.95
476244 | NORMANDY RESERVOIR - RILEY CREEK BRIDGE | DUCK RIVER 252.0 | 1994-07-06 | 1049 | 0 | X-SEC. LOC., HORIZ (% FROM R BANK LOOK UPSTR.) | 10 | 6.23
476244 | NORMANDY RESERVOIR - RILEY CREEK BRIDGE | DUCK RIVER 252.0 | 1994-07-06 | 1049 | 0 | TEMPERATURE, WATER (DEGREES CENTIGRADE) | 28.9 | 6.23
476244 | NORMANDY RESERVOIR - RILEY CREEK BRIDGE | DUCK RIVER 252.0 | 1994-07-06 | 1049 | 0 | OXIDATION REDUCTION POTENTIAL (MILLIVOLTS) | 365 | 6.23
476244 | NORMANDY RESERVOIR - RILEY CREEK BRIDGE | DUCK RIVER 252.0 | 1994-07-06 | 1049 | 0 | SPECIFIC CONDUCTANCE,FIELD (UMHOS/CM @ 25C) | 86 | 6.23
476244 | NORMANDY RESERVOIR - RILEY CREEK BRIDGE | DUCK RIVER 252.0 | 1994-07-06 | 1049 | 0 | OXYGEN, DISSOLVED MG/L | 8.2 | 6.23
476244 | NORMANDY RESERVOIR - RILEY CREEK BRIDGE | DUCK RIVER 252.0 | 1994-07-06 | 1049 | 0 | OXYGEN, DISSOLVED, PERCENT OF SATURATION % | 105.128 | 6.23
476244 | NORMANDY RESERVOIR - RILEY CREEK BRIDGE | DUCK RIVER 252.0 | 1994-07-06 | 1049 | 0 | PH (STANDARD UNITS) | 8.7 | 6.23
476244 | NORMANDY RESERVOIR - RILEY CREEK BRIDGE | DUCK RIVER 252.0 | 1994-07-06 | 1049 | 0 | TURBIDITY,FIELD NEPHELOMETRIC TURBIDITY UNITS,NTU | 1.4 | 6.23
476244 | NORMANDY RESERVOIR - RILEY CREEK BRIDGE | DUCK RIVER 252.0 | 1994-07-06 | 1053 | 0 | X-SEC. LOC., HORIZ (% FROM R BANK LOOK UPSTR.) | 10 | 9.51
476244 | NORMANDY RESERVOIR - RILEY CREEK BRIDGE | DUCK RIVER 252.0 | 1994-07-06 | 1053 | 0 | TEMPERATURE, WATER (DEGREES CENTIGRADE) | 28.2 | 9.51
476244 | NORMANDY RESERVOIR - RILEY CREEK BRIDGE | DUCK RIVER 252.0 | 1994-07-06 | 1053 | 0 | OXIDATION REDUCTION POTENTIAL (MILLIVOLTS) | 374 | 9.51
476244 | NORMANDY RESERVOIR - RILEY CREEK BRIDGE | DUCK RIVER 252.0 | 1994-07-06 | 1053 | 0 | SPECIFIC CONDUCTANCE,FIELD (UMHOS/CM @ 25C) | 85 | 9.51
476244 | NORMANDY RESERVOIR - RILEY CREEK BRIDGE | DUCK RIVER 252.0 | 1994-07-06 | 1053 | 0 | OXYGEN, DISSOLVED MG/L | 8.12 | 9.51
476244 | NORMANDY RESERVOIR - RILEY CREEK BRIDGE | DUCK RIVER 252.0 | 1994-07-06 | 1053 | 0 | OXYGEN, DISSOLVED, PERCENT OF SATURATION % | 102.785 | 9.51
476244 | NORMANDY RESERVOIR - RILEY CREEK BRIDGE | DUCK RIVER 252.0 | 1994-07-06 | 1053 | 0 | PH (STANDARD UNITS) | 8.5 | 9.51
476244 | NORMANDY RESERVOIR - RILEY CREEK BRIDGE | DUCK RIVER 252.0 | 1994-07-06 | 1053 | 0 | TURBIDITY,FIELD NEPHELOMETRIC TURBIDITY UNITS,NTU | 1.5 | 9.51
476244 | NORMANDY RESERVOIR - RILEY CREEK BRIDGE | DUCK RIVER 252.0 | 1994-07-06 | 1057 | 0 | X-SEC. LOC., HORIZ (% FROM R BANK LOOK UPSTR.) | 10 | 12.79
476244 | NORMANDY RESERVOIR - RILEY CREEK BRIDGE | DUCK RIVER 252.0 | 1994-07-06 | 1057 | 0 | TEMPERATURE, WATER (DEGREES CENTIGRADE) | 26.2 | 12.79
476244 | NORMANDY RESERVOIR - RILEY CREEK BRIDGE | DUCK RIVER 252.0 | 1994-07-06 | 1057 | 0 | OXIDATION REDUCTION POTENTIAL (MILLIVOLTS) | 396 | 12.79
476244 | NORMANDY RESERVOIR - RILEY CREEK BRIDGE | DUCK RIVER 252.0 | 1994-07-06 | 1057 | 0 | SPECIFIC CONDUCTANCE,FIELD (UMHOS/CM @ 25C) | 86 | 12.79
476244 | NORMANDY RESERVOIR - RILEY CREEK BRIDGE | DUCK RIVER 252.0 | 1994-07-06 | 1057 | 0 | OXYGEN, DISSOLVED MG/L | 6.6 | 12.79
476244 | NORMANDY RESERVOIR - RILEY CREEK BRIDGE | DUCK RIVER 252.0 | 1994-07-06 | 1057 | 0 | OXYGEN, DISSOLVED, PERCENT OF SATURATION % | 80.4878 | 12.79
476244 | NORMANDY RESERVOIR - RILEY CREEK BRIDGE | DUCK RIVER 252.0 | 1994-07-06 | 1057 | 0 | PH (STANDARD UNITS) | 7.5 | 12.79
476244 | NORMANDY RESERVOIR - RILEY CREEK BRIDGE | DUCK RIVER 252.0 | 1994-07-06 | 1057 | 0 | TURBIDITY,FIELD NEPHELOMETRIC TURBIDITY UNITS,NTU | 1.4 | 12.79
476244 | NORMANDY RESERVOIR - RILEY CREEK BRIDGE | DUCK RIVER 252.0 | 1994-07-06 | 1101 | 0 | X-SEC. LOC., HORIZ (% FROM R BANK LOOK UPSTR.) | 10 | 16.07
476244 | NORMANDY RESERVOIR - RILEY CREEK BRIDGE | DUCK RIVER 252.0 | 1994-07-06 | 1101 | 0 | TEMPERATURE, WATER (DEGREES CENTIGRADE) | 23.5 | 16.07
476244 | NORMANDY RESERVOIR - RILEY CREEK BRIDGE | DUCK RIVER 252.0 | 1994-07-06 | 1101 | 0 | OXIDATION REDUCTION POTENTIAL (MILLIVOLTS) | 353 | 16.07
476244 | NORMANDY RESERVOIR - RILEY CREEK BRIDGE | DUCK RIVER 252.0 | 1994-07-06 | 1101 | 0 | SPECIFIC CONDUCTANCE,FIELD (UMHOS/CM @ 25C) | 107 | 16.07
476244 | NORMANDY RESERVOIR - RILEY CREEK BRIDGE | DUCK RIVER 252.0 | 1994-07-06 | 1101 | 0 | OXYGEN, DISSOLVED MG/L | 0.7 | 16.07
476244 | NORMANDY RESERVOIR - RILEY CREEK BRIDGE | DUCK RIVER 252.0 | 1994-07-06 | 1101 | 0 | OXYGEN, DISSOLVED, PERCENT OF SATURATION % | 8.046 | 16.07
476244 | NORMANDY RESERVOIR - RILEY CREEK BRIDGE | DUCK RIVER 252.0 | 1994-07-06 | 1101 | 0 | PH (STANDARD UNITS) | 6.8 | 16.07
476244 | NORMANDY RESERVOIR - RILEY CREEK BRIDGE | DUCK RIVER 252.0 | 1994-07-06 | 1101 | 0 | TURBIDITY,FIELD NEPHELOMETRIC TURBIDITY UNITS,NTU | 2.1 | 16.07
476244 | NORMANDY RESERVOIR - RILEY CREEK BRIDGE | DUCK RIVER 252.0 | 1994-07-06 | 1105 | 0 | X-SEC. LOC., HORIZ (% FROM R BANK LOOK UPSTR.) | 10 | 19.35
476244 | NORMANDY RESERVOIR - RILEY CREEK BRIDGE | DUCK RIVER 252.0 | 1994-07-06 | 1105 | 0 | TEMPERATURE, WATER (DEGREES CENTIGRADE) | 21.8 | 19.35
476244 | NORMANDY RESERVOIR - RILEY CREEK BRIDGE | DUCK RIVER 252.0 | 1994-07-06 | 1105 | 0 | OXIDATION REDUCTION POTENTIAL (MILLIVOLTS) | 295 | 19.35
476244 | NORMANDY RESERVOIR - RILEY CREEK BRIDGE | DUCK RIVER 252.0 | 1994-07-06 | 1105 | 0 | SPECIFIC CONDUCTANCE,FIELD (UMHOS/CM @ 25C) | 103 | 19.35
476244 | NORMANDY RESERVOIR - RILEY CREEK BRIDGE | DUCK RIVER 252.0 | 1994-07-06 | 1105 | 0 | OXYGEN, DISSOLVED MG/L | 0.04 | 19.35
476244 | NORMANDY RESERVOIR - RILEY CREEK BRIDGE | DUCK RIVER 252.0 | 1994-07-06 | 1105 | 0 | OXYGEN, DISSOLVED, PERCENT OF SATURATION % | 0.45454 | 19.35
476244 | NORMANDY RESERVOIR - RILEY CREEK BRIDGE | DUCK RIVER 252.0 | 1994-07-06 | 1105 | 0 | PH (STANDARD UNITS) | 6.7 | 19.35
476244 | NORMANDY RESERVOIR - RILEY CREEK BRIDGE | DUCK RIVER 252.0 | 1994-07-06 | 1105 | 0 | TURBIDITY,FIELD NEPHELOMETRIC TURBIDITY UNITS,NTU | 2.6 | 19.35
476244 | NORMANDY RESERVOIR - RILEY CREEK BRIDGE | DUCK RIVER 252.0 | 1994-07-06 | 1109 | 0 | X-SEC. LOC., HORIZ (% FROM R BANK LOOK UPSTR.) | 10 | 22.63
476244 | NORMANDY RESERVOIR - RILEY CREEK BRIDGE | DUCK RIVER 252.0 | 1994-07-06 | 1109 | 0 | TEMPERATURE, WATER (DEGREES CENTIGRADE) | 20.3 | 22.63
476244 | NORMANDY RESERVOIR - RILEY CREEK BRIDGE | DUCK RIVER 252.0 | 1994-07-06 | 1109 | 0 | OXIDATION REDUCTION POTENTIAL (MILLIVOLTS) | 293 | 22.63
476244 | NORMANDY RESERVOIR - RILEY CREEK BRIDGE | DUCK RIVER 252.0 | 1994-07-06 | 1109 | 0 | SPECIFIC CONDUCTANCE,FIELD (UMHOS/CM @ 25C) | 97 | 22.63
476244 | NORMANDY RESERVOIR - RILEY CREEK BRIDGE | DUCK RIVER 252.0 | 1994-07-06 | 1109 | 0 | OXYGEN, DISSOLVED MG/L | 0.02 | 22.63
476244 | NORMANDY RESERVOIR - RILEY CREEK BRIDGE | DUCK RIVER 252.0 | 1994-07-06 | 1109 | 0 | OXYGEN, DISSOLVED, PERCENT OF SATURATION % | 0.21739 | 22.63
476244 | NORMANDY RESERVOIR - RILEY CREEK BRIDGE | DUCK RIVER 252.0 | 1994-07-06 | 1109 | 0 | PH (STANDARD UNITS) | 6.6 | 22.63
476244 | NORMANDY RESERVOIR - RILEY CREEK BRIDGE | DUCK RIVER 252.0 | 1994-07-06 | 1109 | 0 | TURBIDITY,FIELD NEPHELOMETRIC TURBIDITY UNITS,NTU | 2.1 | 22.63
476244 | NORMANDY RESERVOIR - RILEY CREEK BRIDGE | DUCK RIVER 252.0 | 1994-07-06 | 1113 | 0 | X-SEC. LOC., HORIZ (% FROM R BANK LOOK UPSTR.) | 10 | 25.91
476244 | NORMANDY RESERVOIR - RILEY CREEK BRIDGE | DUCK RIVER 252.0 | 1994-07-06 | 1113 | 0 | NUMBER USED IN SAMPLE ACCOUNTING PROCEDURE | 8058 | 25.91
476244 | NORMANDY RESERVOIR - RILEY CREEK BRIDGE | DUCK RIVER 252.0 | 1994-07-06 | 1113 | 0 | TEMPERATURE, WATER (DEGREES CENTIGRADE) | 17.2 | 25.91
476244 | NORMANDY RESERVOIR - RILEY CREEK BRIDGE | DUCK RIVER 252.0 | 1994-07-06 | 1113 | 0 | COLOR (PLATINUM-COBALT UNITS) | 20 | 25.91
476244 | NORMANDY RESERVOIR - RILEY CREEK BRIDGE | DUCK RIVER 252.0 | 1994-07-06 | 1113 | 0 | OXIDATION REDUCTION POTENTIAL (MILLIVOLTS) | 302 | 25.91
476244 | NORMANDY RESERVOIR - RILEY CREEK BRIDGE | DUCK RIVER 252.0 | 1994-07-06 | 1113 | 0 | SPECIFIC CONDUCTANCE,FIELD (UMHOS/CM @ 25C) | 82 | 25.91
476244 | NORMANDY RESERVOIR - RILEY CREEK BRIDGE | DUCK RIVER 252.0 | 1994-07-06 | 1113 | 0 | OXYGEN, DISSOLVED MG/L | 0.03 | 25.91
476244 | NORMANDY RESERVOIR - RILEY CREEK BRIDGE | DUCK RIVER 252.0 | 1994-07-06 | 1113 | 0 | OXYGEN, DISSOLVED, PERCENT OF SATURATION % | 0.30928 | 25.91
476244 | NORMANDY RESERVOIR - RILEY CREEK BRIDGE | DUCK RIVER 252.0 | 1994-07-06 | 1113 | 0 | PH (STANDARD UNITS) | 6.5 | 25.91
476244 | NORMANDY RESERVOIR - RILEY CREEK BRIDGE | DUCK RIVER 252.0 | 1994-07-06 | 1113 | 0 | ALKALINITY TOATL FIELD, (MG/L AS CACO3) | 33 | 25.91
476244 | NORMANDY RESERVOIR - RILEY CREEK BRIDGE | DUCK RIVER 252.0 | 1994-07-06 | 1113 | 0 | NITROGEN, AMMONIA, TOTAL (MG/L AS N) | 0.02 | 25.91
476244 | NORMANDY RESERVOIR - RILEY CREEK BRIDGE | DUCK RIVER 252.0 | 1994-07-06 | 1113 | 0 | AMMONIA, UNIONZED (MG/L AS N) | 2.0353e-05 | 25.91
476244 | NORMANDY RESERVOIR - RILEY CREEK BRIDGE | DUCK RIVER 252.0 | 1994-07-06 | 1113 | 0 | AMMONIA, UNIONIZED (CALC FR TEMP-PH-NH4) (MG/L) | 2.4747e-05 | 25.91
476244 | NORMANDY RESERVOIR - RILEY CREEK BRIDGE | DUCK RIVER 252.0 | 1994-07-06 | 1113 | 0 | NITRITE PLUS NITRATE, TOTAL 1 DET. (MG/L AS N) | 0.13 | 25.91
476244 | NORMANDY RESERVOIR - RILEY CREEK BRIDGE | DUCK RIVER 252.0 | 1994-07-06 | 1113 | 0 | PHOSPHORUS, TOTAL (MG/L AS P) | 0.02 | 25.91
476244 | NORMANDY RESERVOIR - RILEY CREEK BRIDGE | DUCK RIVER 252.0 | 1994-07-06 | 1113 | 0 | CALCIUM, DISSOLVED (MG/L AS CA) | 11 | 25.91
476244 | NORMANDY RESERVOIR - RILEY CREEK BRIDGE | DUCK RIVER 252.0 | 1994-07-06 | 1113 | 0 | MAGNESIUM, DISSOLVED (MG/L AS MG) | 1.7 | 25.91
476244 | NORMANDY RESERVOIR - RILEY CREEK BRIDGE | DUCK RIVER 252.0 | 1994-07-06 | 1113 | 0 | SULFATE, TOTAL (MG/L AS SO4) | 6 | 25.91
476244 | NORMANDY RESERVOIR - RILEY CREEK BRIDGE | DUCK RIVER 252.0 | 1994-07-06 | 1113 | 0 | COPPER, DISSOLVED (UG/L AS CU) | 10 | 25.91
476244 | NORMANDY RESERVOIR - RILEY CREEK BRIDGE | DUCK RIVER 252.0 | 1994-07-06 | 1113 | 0 | IRON, DISSOLVED (UG/L AS FE) | 10 | 25.91
476244 | NORMANDY RESERVOIR - RILEY CREEK BRIDGE | DUCK RIVER 252.0 | 1994-07-06 | 1113 | 0 | MANGANESE, DISSOLVED (UG/L AS MN) | 210 | 25.91
476244 | NORMANDY RESERVOIR - RILEY CREEK BRIDGE | DUCK RIVER 252.0 | 1994-07-06 | 1113 | 0 | ZINC, DISSOLVED (UG/L AS ZN) | 10 | 25.91
476244 | NORMANDY RESERVOIR - RILEY CREEK BRIDGE | DUCK RIVER 252.0 | 1994-07-06 | 1113 | 0 | ALUMINUM, DISSOLVED (UG/L AS AL) | 50 | 25.91
476244 | NORMANDY RESERVOIR - RILEY CREEK BRIDGE | DUCK RIVER 252.0 | 1994-07-06 | 1113 | 0 | HARDNESS, CA MG CALCULATED (MG/L AS CACO3) | 34.4676 | 25.91
476244 | NORMANDY RESERVOIR - RILEY CREEK BRIDGE | DUCK RIVER 252.0 | 1994-07-06 | 1113 | 0 | TURBIDITY,FIELD NEPHELOMETRIC TURBIDITY UNITS,NTU | 2.9 | 25.91
476244 | NORMANDY RESERVOIR - RILEY CREEK BRIDGE | DUCK RIVER 252.0 | 1994-07-06 | 1117 | 0 | X-SEC. LOC., HORIZ (% FROM R BANK LOOK UPSTR.) | 10 | 29.19
476244 | NORMANDY RESERVOIR - RILEY CREEK BRIDGE | DUCK RIVER 252.0 | 1994-07-06 | 1117 | 0 | TEMPERATURE, WATER (DEGREES CENTIGRADE) | 16.1 | 29.19
476244 | NORMANDY RESERVOIR - RILEY CREEK BRIDGE | DUCK RIVER 252.0 | 1994-07-06 | 1117 | 0 | OXIDATION REDUCTION POTENTIAL (MILLIVOLTS) | 317 | 29.19
476244 | NORMANDY RESERVOIR - RILEY CREEK BRIDGE | DUCK RIVER 252.0 | 1994-07-06 | 1117 | 0 | SPECIFIC CONDUCTANCE,FIELD (UMHOS/CM @ 25C) | 77 | 29.19
476244 | NORMANDY RESERVOIR - RILEY CREEK BRIDGE | DUCK RIVER 252.0 | 1994-07-06 | 1117 | 0 | OXYGEN, DISSOLVED MG/L | 0.04 | 29.19
476244 | NORMANDY RESERVOIR - RILEY CREEK BRIDGE | DUCK RIVER 252.0 | 1994-07-06 | 1117 | 0 | OXYGEN, DISSOLVED, PERCENT OF SATURATION % | 0.4 | 29.19
476244 | NORMANDY RESERVOIR - RILEY CREEK BRIDGE | DUCK RIVER 252.0 | 1994-07-06 | 1117 | 0 | PH (STANDARD UNITS) | 6.4 | 29.19
476244 | NORMANDY RESERVOIR - RILEY CREEK BRIDGE | DUCK RIVER 252.0 | 1994-07-06 | 1117 | 0 | TURBIDITY,FIELD NEPHELOMETRIC TURBIDITY UNITS,NTU | 3.6 | 29.19
476244 | NORMANDY RESERVOIR - RILEY CREEK BRIDGE | DUCK RIVER 252.0 | 1994-07-06 | 1121 | 0 | X-SEC. LOC., HORIZ (% FROM R BANK LOOK UPSTR.) | 10 | 32.47
476244 | NORMANDY RESERVOIR - RILEY CREEK BRIDGE | DUCK RIVER 252.0 | 1994-07-06 | 1121 | 0 | TEMPERATURE, WATER (DEGREES CENTIGRADE) | 15 | 32.47
476244 | NORMANDY RESERVOIR - RILEY CREEK BRIDGE | DUCK RIVER 252.0 | 1994-07-06 | 1121 | 0 | OXIDATION REDUCTION POTENTIAL (MILLIVOLTS) | 335 | 32.47
476244 | NORMANDY RESERVOIR - RILEY CREEK BRIDGE | DUCK RIVER 252.0 | 1994-07-06 | 1121 | 0 | SPECIFIC CONDUCTANCE,FIELD (UMHOS/CM @ 25C) | 73 | 32.47
476244 | NORMANDY RESERVOIR - RILEY CREEK BRIDGE | DUCK RIVER 252.0 | 1994-07-06 | 1121 | 0 | OXYGEN, DISSOLVED MG/L | 0.2 | 32.47
476244 | NORMANDY RESERVOIR - RILEY CREEK BRIDGE | DUCK RIVER 252.0 | 1994-07-06 | 1121 | 0 | OXYGEN, DISSOLVED, PERCENT OF SATURATION % | 1.9608 | 32.47
476244 | NORMANDY RESERVOIR - RILEY CREEK BRIDGE | DUCK RIVER 252.0 | 1994-07-06 | 1121 | 0 | PH (STANDARD UNITS) | 6.4 | 32.47
476244 | NORMANDY RESERVOIR - RILEY CREEK BRIDGE | DUCK RIVER 252.0 | 1994-07-06 | 1121 | 0 | TURBIDITY,FIELD NEPHELOMETRIC TURBIDITY UNITS,NTU | 4 | 32.47
476244 | NORMANDY RESERVOIR - RILEY CREEK BRIDGE | DUCK RIVER 252.0 | 1994-07-06 | 1125 | 0 | X-SEC. LOC., HORIZ (% FROM R BANK LOOK UPSTR.) | 10 | 35.75
476244 | NORMANDY RESERVOIR - RILEY CREEK BRIDGE | DUCK RIVER 252.0 | 1994-07-06 | 1125 | 0 | NUMBER USED IN SAMPLE ACCOUNTING PROCEDURE | 8057 | 35.75
476244 | NORMANDY RESERVOIR - RILEY CREEK BRIDGE | DUCK RIVER 252.0 | 1994-07-06 | 1125 | 0 | TEMPERATURE, WATER (DEGREES CENTIGRADE) | 14.4 | 35.75
476244 | NORMANDY RESERVOIR - RILEY CREEK BRIDGE | DUCK RIVER 252.0 | 1994-07-06 | 1125 | 0 | COLOR (PLATINUM-COBALT UNITS) | 25 | 35.75
476244 | NORMANDY RESERVOIR - RILEY CREEK BRIDGE | DUCK RIVER 252.0 | 1994-07-06 | 1125 | 0 | OXIDATION REDUCTION POTENTIAL (MILLIVOLTS) | 293 | 35.75
476244 | NORMANDY RESERVOIR - RILEY CREEK BRIDGE | DUCK RIVER 252.0 | 1994-07-06 | 1125 | 0 | SPECIFIC CONDUCTANCE,FIELD (UMHOS/CM @ 25C) | 71 | 35.75
476244 | NORMANDY RESERVOIR - RILEY CREEK BRIDGE | DUCK RIVER 252.0 | 1994-07-06 | 1125 | 0 | OXYGEN, DISSOLVED MG/L | 0.3 | 35.75
476244 | NORMANDY RESERVOIR - RILEY CREEK BRIDGE | DUCK RIVER 252.0 | 1994-07-06 | 1125 | 0 | OXYGEN, DISSOLVED, PERCENT OF SATURATION % | 2.8846 | 35.75
476244 | NORMANDY RESERVOIR - RILEY CREEK BRIDGE | DUCK RIVER 252.0 | 1994-07-06 | 1125 | 0 | PH (STANDARD UNITS) | 6.4 | 35.75
476244 | NORMANDY RESERVOIR - RILEY CREEK BRIDGE | DUCK RIVER 252.0 | 1994-07-06 | 1125 | 0 | ALKALINITY TOATL FIELD, (MG/L AS CACO3) | 27 | 35.75
476244 | NORMANDY RESERVOIR - RILEY CREEK BRIDGE | DUCK RIVER 252.0 | 1994-07-06 | 1125 | 0 | NITROGEN, AMMONIA, TOTAL (MG/L AS N) | 0.01 | 35.75
476244 | NORMANDY RESERVOIR - RILEY CREEK BRIDGE | DUCK RIVER 252.0 | 1994-07-06 | 1125 | 0 | AMMONIA, UNIONZED (MG/L AS N) | 6.5497e-06 | 35.75
476244 | NORMANDY RESERVOIR - RILEY CREEK BRIDGE | DUCK RIVER 252.0 | 1994-07-06 | 1125 | 0 | AMMONIA, UNIONIZED (CALC FR TEMP-PH-NH4) (MG/L) | 7.9637e-06 | 35.75
476244 | NORMANDY RESERVOIR - RILEY CREEK BRIDGE | DUCK RIVER 252.0 | 1994-07-06 | 1125 | 0 | NITRITE PLUS NITRATE, TOTAL 1 DET. (MG/L AS N) | 0.44 | 35.75
476244 | NORMANDY RESERVOIR - RILEY CREEK BRIDGE | DUCK RIVER 252.0 | 1994-07-06 | 1125 | 0 | PHOSPHORUS, TOTAL (MG/L AS P) | 0.01 | 35.75
476244 | NORMANDY RESERVOIR - RILEY CREEK BRIDGE | DUCK RIVER 252.0 | 1994-07-06 | 1125 | 0 | CALCIUM, DISSOLVED (MG/L AS CA) | 9.8 | 35.75
476244 | NORMANDY RESERVOIR - RILEY CREEK BRIDGE | DUCK RIVER 252.0 | 1994-07-06 | 1125 | 0 | MAGNESIUM, DISSOLVED (MG/L AS MG) | 1.5 | 35.75
476244 | NORMANDY RESERVOIR - RILEY CREEK BRIDGE | DUCK RIVER 252.0 | 1994-07-06 | 1125 | 0 | SULFATE, TOTAL (MG/L AS SO4) | 5 | 35.75
476244 | NORMANDY RESERVOIR - RILEY CREEK BRIDGE | DUCK RIVER 252.0 | 1994-07-06 | 1125 | 0 | COPPER, DISSOLVED (UG/L AS CU) | 10 | 35.75
476244 | NORMANDY RESERVOIR - RILEY CREEK BRIDGE | DUCK RIVER 252.0 | 1994-07-06 | 1125 | 0 | IRON, DISSOLVED (UG/L AS FE) | 10 | 35.75
476244 | NORMANDY RESERVOIR - RILEY CREEK BRIDGE | DUCK RIVER 252.0 | 1994-07-06 | 1125 | 0 | MANGANESE, DISSOLVED (UG/L AS MN) | 86 | 35.75
476244 | NORMANDY RESERVOIR - RILEY CREEK BRIDGE | DUCK RIVER 252.0 | 1994-07-06 | 1125 | 0 | ZINC, DISSOLVED (UG/L AS ZN) | 10 | 35.75
476244 | NORMANDY RESERVOIR - RILEY CREEK BRIDGE | DUCK RIVER 252.0 | 1994-07-06 | 1125 | 0 | ALUMINUM, DISSOLVED (UG/L AS AL) | 50 | 35.75
476244 | NORMANDY RESERVOIR - RILEY CREEK BRIDGE | DUCK RIVER 252.0 | 1994-07-06 | 1125 | 0 | HARDNESS, CA MG CALCULATED (MG/L AS CACO3) | 30.6476 | 35.75
476244 | NORMANDY RESERVOIR - RILEY CREEK BRIDGE | DUCK RIVER 252.0 | 1994-07-06 | 1125 | 0 | TURBIDITY,FIELD NEPHELOMETRIC TURBIDITY UNITS,NTU | 3 | 35.75
476244 | NORMANDY RESERVOIR - RILEY CREEK BRIDGE | DUCK RIVER 252.0 | 1994-07-06 | 1129 | 0 | X-SEC. LOC., HORIZ (% FROM R BANK LOOK UPSTR.) | 10 | 39.03
476244 | NORMANDY RESERVOIR - RILEY CREEK BRIDGE | DUCK RIVER 252.0 | 1994-07-06 | 1129 | 0 | TEMPERATURE, WATER (DEGREES CENTIGRADE) | 14 | 39.03
476244 | NORMANDY RESERVOIR - RILEY CREEK BRIDGE | DUCK RIVER 252.0 | 1994-07-06 | 1129 | 0 | OXIDATION REDUCTION POTENTIAL (MILLIVOLTS) | 273 | 39.03
476244 | NORMANDY RESERVOIR - RILEY CREEK BRIDGE | DUCK RIVER 252.0 | 1994-07-06 | 1129 | 0 | SPECIFIC CONDUCTANCE,FIELD (UMHOS/CM @ 25C) | 71 | 39.03
476244 | NORMANDY RESERVOIR - RILEY CREEK BRIDGE | DUCK RIVER 252.0 | 1994-07-06 | 1129 | 0 | OXYGEN, DISSOLVED MG/L | 0.2 | 39.03
476244 | NORMANDY RESERVOIR - RILEY CREEK BRIDGE | DUCK RIVER 252.0 | 1994-07-06 | 1129 | 0 | OXYGEN, DISSOLVED, PERCENT OF SATURATION % | 1.9231 | 39.03
476244 | NORMANDY RESERVOIR - RILEY CREEK BRIDGE | DUCK RIVER 252.0 | 1994-07-06 | 1129 | 0 | PH (STANDARD UNITS) | 6.4 | 39.03
476244 | NORMANDY RESERVOIR - RILEY CREEK BRIDGE | DUCK RIVER 252.0 | 1994-07-06 | 1129 | 0 | TURBIDITY,FIELD NEPHELOMETRIC TURBIDITY UNITS,NTU | 4.7 | 39.03
476244 | NORMANDY RESERVOIR - RILEY CREEK BRIDGE | DUCK RIVER 252.0 | 1994-07-06 | 1133 | 0 | X-SEC. LOC., HORIZ (% FROM R BANK LOOK UPSTR.) | 10 | 45.59
476244 | NORMANDY RESERVOIR - RILEY CREEK BRIDGE | DUCK RIVER 252.0 | 1994-07-06 | 1133 | 0 | NUMBER USED IN SAMPLE ACCOUNTING PROCEDURE | 8056 | 45.59
476244 | NORMANDY RESERVOIR - RILEY CREEK BRIDGE | DUCK RIVER 252.0 | 1994-07-06 | 1133 | 0 | TEMPERATURE, WATER (DEGREES CENTIGRADE) | 13.3 | 45.59
476244 | NORMANDY RESERVOIR - RILEY CREEK BRIDGE | DUCK RIVER 252.0 | 1994-07-06 | 1133 | 0 | COLOR (PLATINUM-COBALT UNITS) | 30 | 45.59
476244 | NORMANDY RESERVOIR - RILEY CREEK BRIDGE | DUCK RIVER 252.0 | 1994-07-06 | 1133 | 0 | OXIDATION REDUCTION POTENTIAL (MILLIVOLTS) | 226 | 45.59
476244 | NORMANDY RESERVOIR - RILEY CREEK BRIDGE | DUCK RIVER 252.0 | 1994-07-06 | 1133 | 0 | SPECIFIC CONDUCTANCE,FIELD (UMHOS/CM @ 25C) | 72 | 45.59
476244 | NORMANDY RESERVOIR - RILEY CREEK BRIDGE | DUCK RIVER 252.0 | 1994-07-06 | 1133 | 0 | OXYGEN, DISSOLVED MG/L | 0.05 | 45.59
476244 | NORMANDY RESERVOIR - RILEY CREEK BRIDGE | DUCK RIVER 252.0 | 1994-07-06 | 1133 | 0 | OXYGEN, DISSOLVED, PERCENT OF SATURATION % | 0.4717 | 45.59
476244 | NORMANDY RESERVOIR - RILEY CREEK BRIDGE | DUCK RIVER 252.0 | 1994-07-06 | 1133 | 0 | PH (STANDARD UNITS) | 6.4 | 45.59
476244 | NORMANDY RESERVOIR - RILEY CREEK BRIDGE | DUCK RIVER 252.0 | 1994-07-06 | 1133 | 0 | ALKALINITY TOATL FIELD, (MG/L AS CACO3) | 26 | 45.59
476244 | NORMANDY RESERVOIR - RILEY CREEK BRIDGE | DUCK RIVER 252.0 | 1994-07-06 | 1133 | 0 | NITROGEN, AMMONIA, TOTAL (MG/L AS N) | 0.04 | 45.59
476244 | NORMANDY RESERVOIR - RILEY CREEK BRIDGE | DUCK RIVER 252.0 | 1994-07-06 | 1133 | 0 | AMMONIA, UNIONZED (MG/L AS N) | 2.4091e-05 | 45.59
476244 | NORMANDY RESERVOIR - RILEY CREEK BRIDGE | DUCK RIVER 252.0 | 1994-07-06 | 1133 | 0 | AMMONIA, UNIONIZED (CALC FR TEMP-PH-NH4) (MG/L) | 2.9292e-05 | 45.59
476244 | NORMANDY RESERVOIR - RILEY CREEK BRIDGE | DUCK RIVER 252.0 | 1994-07-06 | 1133 | 0 | NITRITE PLUS NITRATE, TOTAL 1 DET. (MG/L AS N) | 0.44 | 45.59
476244 | NORMANDY RESERVOIR - RILEY CREEK BRIDGE | DUCK RIVER 252.0 | 1994-07-06 | 1133 | 0 | PHOSPHORUS, TOTAL (MG/L AS P) | 0.05 | 45.59
476244 | NORMANDY RESERVOIR - RILEY CREEK BRIDGE | DUCK RIVER 252.0 | 1994-07-06 | 1133 | 0 | CALCIUM, DISSOLVED (MG/L AS CA) | 9.8 | 45.59
476244 | NORMANDY RESERVOIR - RILEY CREEK BRIDGE | DUCK RIVER 252.0 | 1994-07-06 | 1133 | 0 | MAGNESIUM, DISSOLVED (MG/L AS MG) | 1.4 | 45.59
476244 | NORMANDY RESERVOIR - RILEY CREEK BRIDGE | DUCK RIVER 252.0 | 1994-07-06 | 1133 | 0 | SULFATE, TOTAL (MG/L AS SO4) | 6 | 45.59
476244 | NORMANDY RESERVOIR - RILEY CREEK BRIDGE | DUCK RIVER 252.0 | 1994-07-06 | 1133 | 0 | COPPER, DISSOLVED (UG/L AS CU) | 10 | 45.59
476244 | NORMANDY RESERVOIR - RILEY CREEK BRIDGE | DUCK RIVER 252.0 | 1994-07-06 | 1133 | 0 | IRON, DISSOLVED (UG/L AS FE) | 30 | 45.59
476244 | NORMANDY RESERVOIR - RILEY CREEK BRIDGE | DUCK RIVER 252.0 | 1994-07-06 | 1133 | 0 | MANGANESE, DISSOLVED (UG/L AS MN) | 340 | 45.59
476244 | NORMANDY RESERVOIR - RILEY CREEK BRIDGE | DUCK RIVER 252.0 | 1994-07-06 | 1133 | 0 | ZINC, DISSOLVED (UG/L AS ZN) | 10 | 45.59
476244 | NORMANDY RESERVOIR - RILEY CREEK BRIDGE | DUCK RIVER 252.0 | 1994-07-06 | 1133 | 0 | ALUMINUM, DISSOLVED (UG/L AS AL) | 60 | 45.59
476244 | NORMANDY RESERVOIR - RILEY CREEK BRIDGE | DUCK RIVER 252.0 | 1994-07-06 | 1133 | 0 | HARDNESS, CA MG CALCULATED (MG/L AS CACO3) | 30.2358 | 45.59
476244 | NORMANDY RESERVOIR - RILEY CREEK BRIDGE | DUCK RIVER 252.0 | 1994-07-06 | 1133 | 0 | TURBIDITY,FIELD NEPHELOMETRIC TURBIDITY UNITS,NTU | 5.3 | 45.59
476244 | NORMANDY RESERVOIR - RILEY CREEK BRIDGE | DUCK RIVER 252.0 | 1994-07-06 | 1137 | 0 | X-SEC. LOC., HORIZ (% FROM R BANK LOOK UPSTR.) | 10 | 55.43
476244 | NORMANDY RESERVOIR - RILEY CREEK BRIDGE | DUCK RIVER 252.0 | 1994-07-06 | 1137 | 0 | NUMBER USED IN SAMPLE ACCOUNTING PROCEDURE | 8055 | 55.43
476244 | NORMANDY RESERVOIR - RILEY CREEK BRIDGE | DUCK RIVER 252.0 | 1994-07-06 | 1137 | 0 | TEMPERATURE, WATER (DEGREES CENTIGRADE) | 12.6 | 55.43
476244 | NORMANDY RESERVOIR - RILEY CREEK BRIDGE | DUCK RIVER 252.0 | 1994-07-06 | 1137 | 0 | COLOR (PLATINUM-COBALT UNITS) | 35 | 55.43
476244 | NORMANDY RESERVOIR - RILEY CREEK BRIDGE | DUCK RIVER 252.0 | 1994-07-06 | 1137 | 0 | OXIDATION REDUCTION POTENTIAL (MILLIVOLTS) | 160 | 55.43
476244 | NORMANDY RESERVOIR - RILEY CREEK BRIDGE | DUCK RIVER 252.0 | 1994-07-06 | 1137 | 0 | SPECIFIC CONDUCTANCE,FIELD (UMHOS/CM @ 25C) | 79 | 55.43
476244 | NORMANDY RESERVOIR - RILEY CREEK BRIDGE | DUCK RIVER 252.0 | 1994-07-06 | 1137 | 0 | OXYGEN, DISSOLVED MG/L | 0.1 | 55.43
476244 | NORMANDY RESERVOIR - RILEY CREEK BRIDGE | DUCK RIVER 252.0 | 1994-07-06 | 1137 | 0 | OXYGEN, DISSOLVED, PERCENT OF SATURATION % | 0.9434 | 55.43
476244 | NORMANDY RESERVOIR - RILEY CREEK BRIDGE | DUCK RIVER 252.0 | 1994-07-06 | 1137 | 0 | PH (STANDARD UNITS) | 6.5 | 55.43
476244 | NORMANDY RESERVOIR - RILEY CREEK BRIDGE | DUCK RIVER 252.0 | 1994-07-06 | 1137 | 0 | ALKALINITY TOATL FIELD, (MG/L AS CACO3) | 31 | 55.43
476244 | NORMANDY RESERVOIR - RILEY CREEK BRIDGE | DUCK RIVER 252.0 | 1994-07-06 | 1137 | 0 | NITROGEN, AMMONIA, TOTAL (MG/L AS N) | 0.28 | 55.43
476244 | NORMANDY RESERVOIR - RILEY CREEK BRIDGE | DUCK RIVER 252.0 | 1994-07-06 | 1137 | 0 | AMMONIA, UNIONZED (MG/L AS N) | 0.00020117 | 55.43
476244 | NORMANDY RESERVOIR - RILEY CREEK BRIDGE | DUCK RIVER 252.0 | 1994-07-06 | 1137 | 0 | AMMONIA, UNIONIZED (CALC FR TEMP-PH-NH4) (MG/L) | 0.0002446 | 55.43
476244 | NORMANDY RESERVOIR - RILEY CREEK BRIDGE | DUCK RIVER 252.0 | 1994-07-06 | 1137 | 0 | NITRITE PLUS NITRATE, TOTAL 1 DET. (MG/L AS N) | 0.21 | 55.43
476244 | NORMANDY RESERVOIR - RILEY CREEK BRIDGE | DUCK RIVER 252.0 | 1994-07-06 | 1137 | 0 | PHOSPHORUS, TOTAL (MG/L AS P) | 0.12 | 55.43
476244 | NORMANDY RESERVOIR - RILEY CREEK BRIDGE | DUCK RIVER 252.0 | 1994-07-06 | 1137 | 0 | SULFIDE, TOTAL (MG/L AS S) | 0.0003 | 55.43
476244 | NORMANDY RESERVOIR - RILEY CREEK BRIDGE | DUCK RIVER 252.0 | 1994-07-06 | 1137 | 0 | CALCIUM, DISSOLVED (MG/L AS CA) | 10 | 55.43
476244 | NORMANDY RESERVOIR - RILEY CREEK BRIDGE | DUCK RIVER 252.0 | 1994-07-06 | 1137 | 0 | MAGNESIUM, DISSOLVED (MG/L AS MG) | 1.6 | 55.43
476244 | NORMANDY RESERVOIR - RILEY CREEK BRIDGE | DUCK RIVER 252.0 | 1994-07-06 | 1137 | 0 | SULFATE, TOTAL (MG/L AS SO4) | 6 | 55.43
476244 | NORMANDY RESERVOIR - RILEY CREEK BRIDGE | DUCK RIVER 252.0 | 1994-07-06 | 1137 | 0 | COPPER, DISSOLVED (UG/L AS CU) | 10 | 55.43
476244 | NORMANDY RESERVOIR - RILEY CREEK BRIDGE | DUCK RIVER 252.0 | 1994-07-06 | 1137 | 0 | IRON, DISSOLVED (UG/L AS FE) | 250 | 55.43
476244 | NORMANDY RESERVOIR - RILEY CREEK BRIDGE | DUCK RIVER 252.0 | 1994-07-06 | 1137 | 0 | MANGANESE, DISSOLVED (UG/L AS MN) | 1000 | 55.43
476244 | NORMANDY RESERVOIR - RILEY CREEK BRIDGE | DUCK RIVER 252.0 | 1994-07-06 | 1137 | 0 | ZINC, DISSOLVED (UG/L AS ZN) | 10 | 55.43
476244 | NORMANDY RESERVOIR - RILEY CREEK BRIDGE | DUCK RIVER 252.0 | 1994-07-06 | 1137 | 0 | ALUMINUM, DISSOLVED (UG/L AS AL) | 80 | 55.43
476244 | NORMANDY RESERVOIR - RILEY CREEK BRIDGE | DUCK RIVER 252.0 | 1994-07-06 | 1137 | 0 | HARDNESS, CA MG CALCULATED (MG/L AS CACO3) | 31.5588 | 55.43
476244 | NORMANDY RESERVOIR - RILEY CREEK BRIDGE | DUCK RIVER 252.0 | 1994-07-06 | 1137 | 0 | TURBIDITY,FIELD NEPHELOMETRIC TURBIDITY UNITS,NTU | 22.5 | 55.43
476244 | NORMANDY RESERVOIR - RILEY CREEK BRIDGE | DUCK RIVER 252.0 | 1994-07-06 | 1141 | 0 | X-SEC. LOC., HORIZ (% FROM R BANK LOOK UPSTR.) | 10 | 65.27
476244 | NORMANDY RESERVOIR - RILEY CREEK BRIDGE | DUCK RIVER 252.0 | 1994-07-06 | 1141 | 0 | NUMBER USED IN SAMPLE ACCOUNTING PROCEDURE | 8054 | 65.27
476244 | NORMANDY RESERVOIR - RILEY CREEK BRIDGE | DUCK RIVER 252.0 | 1994-07-06 | 1141 | 0 | TEMPERATURE, WATER (DEGREES CENTIGRADE) | 12.2 | 65.27
476244 | NORMANDY RESERVOIR - RILEY CREEK BRIDGE | DUCK RIVER 252.0 | 1994-07-06 | 1141 | 0 | COLOR (PLATINUM-COBALT UNITS) | 45 | 65.27
476244 | NORMANDY RESERVOIR - RILEY CREEK BRIDGE | DUCK RIVER 252.0 | 1994-07-06 | 1141 | 0 | OXIDATION REDUCTION POTENTIAL (MILLIVOLTS) | 105 | 65.27
476244 | NORMANDY RESERVOIR - RILEY CREEK BRIDGE | DUCK RIVER 252.0 | 1994-07-06 | 1141 | 0 | SPECIFIC CONDUCTANCE,FIELD (UMHOS/CM @ 25C) | 99 | 65.27
476244 | NORMANDY RESERVOIR - RILEY CREEK BRIDGE | DUCK RIVER 252.0 | 1994-07-06 | 1141 | 0 | OXYGEN, DISSOLVED MG/L | 0.1 | 65.27
476244 | NORMANDY RESERVOIR - RILEY CREEK BRIDGE | DUCK RIVER 252.0 | 1994-07-06 | 1141 | 0 | OXYGEN, DISSOLVED, PERCENT OF SATURATION % | 0.92593 | 65.27
476244 | NORMANDY RESERVOIR - RILEY CREEK BRIDGE | DUCK RIVER 252.0 | 1994-07-06 | 1141 | 0 | PH (STANDARD UNITS) | 6.6 | 65.27
476244 | NORMANDY RESERVOIR - RILEY CREEK BRIDGE | DUCK RIVER 252.0 | 1994-07-06 | 1141 | 0 | ALKALINITY TOATL FIELD, (MG/L AS CACO3) | 42 | 65.27
476244 | NORMANDY RESERVOIR - RILEY CREEK BRIDGE | DUCK RIVER 252.0 | 1994-07-06 | 1141 | 0 | NITROGEN, AMMONIA, TOTAL (MG/L AS N) | 0.82 | 65.27
476244 | NORMANDY RESERVOIR - RILEY CREEK BRIDGE | DUCK RIVER 252.0 | 1994-07-06 | 1141 | 0 | AMMONIA, UNIONZED (MG/L AS N) | 0.00071906 | 65.27
476244 | NORMANDY RESERVOIR - RILEY CREEK BRIDGE | DUCK RIVER 252.0 | 1994-07-06 | 1141 | 0 | AMMONIA, UNIONIZED (CALC FR TEMP-PH-NH4) (MG/L) | 0.00087429 | 65.27
476244 | NORMANDY RESERVOIR - RILEY CREEK BRIDGE | DUCK RIVER 252.0 | 1994-07-06 | 1141 | 0 | NITRITE PLUS NITRATE, TOTAL 1 DET. (MG/L AS N) | 0.01 | 65.27
476244 | NORMANDY RESERVOIR - RILEY CREEK BRIDGE | DUCK RIVER 252.0 | 1994-07-06 | 1141 | 0 | PHOSPHORUS, TOTAL (MG/L AS P) | 0.44 | 65.27
476244 | NORMANDY RESERVOIR - RILEY CREEK BRIDGE | DUCK RIVER 252.0 | 1994-07-06 | 1141 | 0 | SULFIDE, TOTAL (MG/L AS S) | 0.0003 | 65.27
476244 | NORMANDY RESERVOIR - RILEY CREEK BRIDGE | DUCK RIVER 252.0 | 1994-07-06 | 1141 | 0 | CALCIUM, DISSOLVED (MG/L AS CA) | 12 | 65.27
476244 | NORMANDY RESERVOIR - RILEY CREEK BRIDGE | DUCK RIVER 252.0 | 1994-07-06 | 1141 | 0 | MAGNESIUM, DISSOLVED (MG/L AS MG) | 1.7 | 65.27
476244 | NORMANDY RESERVOIR - RILEY CREEK BRIDGE | DUCK RIVER 252.0 | 1994-07-06 | 1141 | 0 | SULFATE, TOTAL (MG/L AS SO4) | 8 | 65.27
476244 | NORMANDY RESERVOIR - RILEY CREEK BRIDGE | DUCK RIVER 252.0 | 1994-07-06 | 1141 | 0 | COPPER, DISSOLVED (UG/L AS CU) | 10 | 65.27
476244 | NORMANDY RESERVOIR - RILEY CREEK BRIDGE | DUCK RIVER 252.0 | 1994-07-06 | 1141 | 0 | IRON, DISSOLVED (UG/L AS FE) | 1400 | 65.27
476244 | NORMANDY RESERVOIR - RILEY CREEK BRIDGE | DUCK RIVER 252.0 | 1994-07-06 | 1141 | 0 | MANGANESE, DISSOLVED (UG/L AS MN) | 1800 | 65.27
476244 | NORMANDY RESERVOIR - RILEY CREEK BRIDGE | DUCK RIVER 252.0 | 1994-07-06 | 1141 | 0 | ZINC, DISSOLVED (UG/L AS ZN) | 10 | 65.27
476244 | NORMANDY RESERVOIR - RILEY CREEK BRIDGE | DUCK RIVER 252.0 | 1994-07-06 | 1141 | 0 | ALUMINUM, DISSOLVED (UG/L AS AL) | 70 | 65.27
476244 | NORMANDY RESERVOIR - RILEY CREEK BRIDGE | DUCK RIVER 252.0 | 1994-07-06 | 1141 | 0 | HARDNESS, CA MG CALCULATED (MG/L AS CACO3) | 36.9646 | 65.27
476244 | NORMANDY RESERVOIR - RILEY CREEK BRIDGE | DUCK RIVER 252.0 | 1994-07-06 | 1141 | 0 | TURBIDITY,FIELD NEPHELOMETRIC TURBIDITY UNITS,NTU | 104 | 65.27
476244 | NORMANDY RESERVOIR - RILEY CREEK BRIDGE | DUCK RIVER 252.0 | 1994-07-06 | 1145 | 0 | X-SEC. LOC., HORIZ (% FROM R BANK LOOK UPSTR.) | 10 | 68.55
476244 | NORMANDY RESERVOIR - RILEY CREEK BRIDGE | DUCK RIVER 252.0 | 1994-07-06 | 1145 | 0 | NUMBER USED IN SAMPLE ACCOUNTING PROCEDURE | 8075 | 68.55
476244 | NORMANDY RESERVOIR - RILEY CREEK BRIDGE | DUCK RIVER 252.0 | 1994-07-06 | 1145 | 0 | TEMPERATURE, WATER (DEGREES CENTIGRADE) | 12.3 | 68.55
476244 | NORMANDY RESERVOIR - RILEY CREEK BRIDGE | DUCK RIVER 252.0 | 1994-07-06 | 1145 | 0 | COLOR (PLATINUM-COBALT UNITS) | 50 | 68.55
476244 | NORMANDY RESERVOIR - RILEY CREEK BRIDGE | DUCK RIVER 252.0 | 1994-07-06 | 1145 | 0 | OXIDATION REDUCTION POTENTIAL (MILLIVOLTS) | 105 | 68.55
476244 | NORMANDY RESERVOIR - RILEY CREEK BRIDGE | DUCK RIVER 252.0 | 1994-07-06 | 1145 | 0 | SPECIFIC CONDUCTANCE,FIELD (UMHOS/CM @ 25C) | 104 | 68.55
476244 | NORMANDY RESERVOIR - RILEY CREEK BRIDGE | DUCK RIVER 252.0 | 1994-07-06 | 1145 | 0 | OXYGEN, DISSOLVED MG/L | 0.2 | 68.55
476244 | NORMANDY RESERVOIR - RILEY CREEK BRIDGE | DUCK RIVER 252.0 | 1994-07-06 | 1145 | 0 | OXYGEN, DISSOLVED, PERCENT OF SATURATION % | 1.8518 | 68.55
476244 | NORMANDY RESERVOIR - RILEY CREEK BRIDGE | DUCK RIVER 252.0 | 1994-07-06 | 1145 | 0 | BOD, 5 DAY, 20 DEG C MG/L | 6 | 68.55
476244 | NORMANDY RESERVOIR - RILEY CREEK BRIDGE | DUCK RIVER 252.0 | 1994-07-06 | 1145 | 0 | BOD, 10 DAY, 20 DEG C MG/L | 9 | 68.55
476244 | NORMANDY RESERVOIR - RILEY CREEK BRIDGE | DUCK RIVER 252.0 | 1994-07-06 | 1145 | 0 | BOD, 15 DAY, 20 DEG C MG/L | 10 | 68.55
476244 | NORMANDY RESERVOIR - RILEY CREEK BRIDGE | DUCK RIVER 252.0 | 1994-07-06 | 1145 | 0 | BOD, 20 DAY, 20 DEG C MG/L | 10 | 68.55
476244 | NORMANDY RESERVOIR - RILEY CREEK BRIDGE | DUCK RIVER 252.0 | 1994-07-06 | 1145 | 0 | BOD, 30 DAY, 20 DEG C MG/L | 12 | 68.55
476244 | NORMANDY RESERVOIR - RILEY CREEK BRIDGE | DUCK RIVER 252.0 | 1994-07-06 | 1145 | 0 | PH (STANDARD UNITS) | 6.7 | 68.55
476244 | NORMANDY RESERVOIR - RILEY CREEK BRIDGE | DUCK RIVER 252.0 | 1994-07-06 | 1145 | 0 | ALKALINITY TOATL FIELD, (MG/L AS CACO3) | 42 | 68.55
476244 | NORMANDY RESERVOIR - RILEY CREEK BRIDGE | DUCK RIVER 252.0 | 1994-07-06 | 1145 | 0 | RESIDUE, TOTAL NONFILTRABLE (MG/L) | 68 | 68.55
476244 | NORMANDY RESERVOIR - RILEY CREEK BRIDGE | DUCK RIVER 252.0 | 1994-07-06 | 1145 | 0 | RESIDUE, VOLATILE NONFILTRABLE (MG/L) | 14 | 68.55
476244 | NORMANDY RESERVOIR - RILEY CREEK BRIDGE | DUCK RIVER 252.0 | 1994-07-06 | 1145 | 0 | NITROGEN, AMMONIA, TOTAL (MG/L AS N) | 0.89 | 68.55
476244 | NORMANDY RESERVOIR - RILEY CREEK BRIDGE | DUCK RIVER 252.0 | 1994-07-06 | 1145 | 0 | AMMONIA, UNIONZED (MG/L AS N) | 0.00098988 | 68.55
476244 | NORMANDY RESERVOIR - RILEY CREEK BRIDGE | DUCK RIVER 252.0 | 1994-07-06 | 1145 | 0 | AMMONIA, UNIONIZED (CALC FR TEMP-PH-NH4) (MG/L) | 0.0012036 | 68.55
476244 | NORMANDY RESERVOIR - RILEY CREEK BRIDGE | DUCK RIVER 252.0 | 1994-07-06 | 1145 | 0 | NITRITE PLUS NITRATE, TOTAL 1 DET. (MG/L AS N) | 0.01 | 68.55
476244 | NORMANDY RESERVOIR - RILEY CREEK BRIDGE | DUCK RIVER 252.0 | 1994-07-06 | 1145 | 0 | PHOSPHORUS, TOTAL (MG/L AS P) | 0.52 | 68.55
476244 | NORMANDY RESERVOIR - RILEY CREEK BRIDGE | DUCK RIVER 252.0 | 1994-07-06 | 1145 | 0 | PHOSPHORUS, DISSOLVED (MG/L AS P) | 0.03 | 68.55
476244 | NORMANDY RESERVOIR - RILEY CREEK BRIDGE | DUCK RIVER 252.0 | 1994-07-06 | 1145 | 0 | CARBON, TOTAL ORGANIC (MG/L AS C) | 4.6 | 68.55
476244 | NORMANDY RESERVOIR - RILEY CREEK BRIDGE | DUCK RIVER 252.0 | 1994-07-06 | 1145 | 0 | SULFIDE, TOTAL (MG/L AS S) | 24 | 68.55
476244 | NORMANDY RESERVOIR - RILEY CREEK BRIDGE | DUCK RIVER 252.0 | 1994-07-06 | 1145 | 0 | CALCIUM, DISSOLVED (MG/L AS CA) | 13 | 68.55
476244 | NORMANDY RESERVOIR - RILEY CREEK BRIDGE | DUCK RIVER 252.0 | 1994-07-06 | 1145 | 0 | CALCIUM, TOTAL (MG/L AS CA) | 13 | 68.55
476244 | NORMANDY RESERVOIR - RILEY CREEK BRIDGE | DUCK RIVER 252.0 | 1994-07-06 | 1145 | 0 | MAGNESIUM, DISSOLVED (MG/L AS MG) | 1.9 | 68.55
476244 | NORMANDY RESERVOIR - RILEY CREEK BRIDGE | DUCK RIVER 252.0 | 1994-07-06 | 1145 | 0 | MAGNESIUM, TOTAL (MG/L AS MG) | 2.1 | 68.55
476244 | NORMANDY RESERVOIR - RILEY CREEK BRIDGE | DUCK RIVER 252.0 | 1994-07-06 | 1145 | 0 | SULFATE, TOTAL (MG/L AS SO4) | 9 | 68.55
476244 | NORMANDY RESERVOIR - RILEY CREEK BRIDGE | DUCK RIVER 252.0 | 1994-07-06 | 1145 | 0 | COPPER, DISSOLVED (UG/L AS CU) | 10 | 68.55
476244 | NORMANDY RESERVOIR - RILEY CREEK BRIDGE | DUCK RIVER 252.0 | 1994-07-06 | 1145 | 0 | COPPER, TOTAL (UG/L AS CU) | 10 | 68.55
476244 | NORMANDY RESERVOIR - RILEY CREEK BRIDGE | DUCK RIVER 252.0 | 1994-07-06 | 1145 | 0 | IRON, TOTAL (UG/L AS FE) | 7300 | 68.55
476244 | NORMANDY RESERVOIR - RILEY CREEK BRIDGE | DUCK RIVER 252.0 | 1994-07-06 | 1145 | 0 | IRON, DISSOLVED (UG/L AS FE) | 1600 | 68.55
476244 | NORMANDY RESERVOIR - RILEY CREEK BRIDGE | DUCK RIVER 252.0 | 1994-07-06 | 1145 | 0 | MANGANESE, TOTAL (UG/L AS MN) | 2100 | 68.55
476244 | NORMANDY RESERVOIR - RILEY CREEK BRIDGE | DUCK RIVER 252.0 | 1994-07-06 | 1145 | 0 | MANGANESE, DISSOLVED (UG/L AS MN) | 2100 | 68.55
476244 | NORMANDY RESERVOIR - RILEY CREEK BRIDGE | DUCK RIVER 252.0 | 1994-07-06 | 1145 | 0 | ZINC, DISSOLVED (UG/L AS ZN) | 10 | 68.55
476244 | NORMANDY RESERVOIR - RILEY CREEK BRIDGE | DUCK RIVER 252.0 | 1994-07-06 | 1145 | 0 | ZINC, TOTAL (UG/L AS ZN) | 10 | 68.55
476244 | NORMANDY RESERVOIR - RILEY CREEK BRIDGE | DUCK RIVER 252.0 | 1994-07-06 | 1145 | 0 | ALUMINUM, TOTAL (UG/L AS AL) | 3100 | 68.55
476244 | NORMANDY RESERVOIR - RILEY CREEK BRIDGE | DUCK RIVER 252.0 | 1994-07-06 | 1145 | 0 | ALUMINUM, DISSOLVED (UG/L AS AL) | 50 | 68.55
476244 | NORMANDY RESERVOIR - RILEY CREEK BRIDGE | DUCK RIVER 252.0 | 1994-07-06 | 1145 | 0 | HARDNESS, CA MG CALCULATED (MG/L AS CACO3) | 41.1 | 68.55
476244 | NORMANDY RESERVOIR - RILEY CREEK BRIDGE | DUCK RIVER 252.0 | 1994-07-06 | 1145 | 0 | BOD, 45 DAY, 20 DEG C MG/L | 14 | 68.55
476244 | NORMANDY RESERVOIR - RILEY CREEK BRIDGE | DUCK RIVER 252.0 | 1994-07-06 | 1145 | 0 | BOD, 60 DAY, 20 DEG C MG/L | 18 | 68.55
476244 | NORMANDY RESERVOIR - RILEY CREEK BRIDGE | DUCK RIVER 252.0 | 1994-07-06 | 1145 | 0 | TURBIDITY,FIELD NEPHELOMETRIC TURBIDITY UNITS,NTU | 137 | 68.55
476244 | NORMANDY RESERVOIR - RILEY CREEK BRIDGE | DUCK RIVER 252.0 | 1994-07-06 | 1149 | 0 | X-SEC. LOC., HORIZ (% FROM R BANK LOOK UPSTR.) | 10 | 71.83
476244 | NORMANDY RESERVOIR - RILEY CREEK BRIDGE | DUCK RIVER 252.0 | 1994-07-06 | 1149 | 0 | TEMPERATURE, WATER (DEGREES CENTIGRADE) | 12.1 | 71.83
476244 | NORMANDY RESERVOIR - RILEY CREEK BRIDGE | DUCK RIVER 252.0 | 1994-07-06 | 1149 | 0 | OXIDATION REDUCTION POTENTIAL (MILLIVOLTS) | 114 | 71.83
476244 | NORMANDY RESERVOIR - RILEY CREEK BRIDGE | DUCK RIVER 252.0 | 1994-07-06 | 1149 | 0 | SPECIFIC CONDUCTANCE,FIELD (UMHOS/CM @ 25C) | 110 | 71.83
476244 | NORMANDY RESERVOIR - RILEY CREEK BRIDGE | DUCK RIVER 252.0 | 1994-07-06 | 1149 | 0 | OXYGEN, DISSOLVED MG/L | 0.2 | 71.83
476244 | NORMANDY RESERVOIR - RILEY CREEK BRIDGE | DUCK RIVER 252.0 | 1994-07-06 | 1149 | 0 | OXYGEN, DISSOLVED, PERCENT OF SATURATION % | 1.8518 | 71.83
476244 | NORMANDY RESERVOIR - RILEY CREEK BRIDGE | DUCK RIVER 252.0 | 1994-07-06 | 1149 | 0 | PH (STANDARD UNITS) | 6.8 | 71.83
476244 | NORMANDY RESERVOIR - RILEY CREEK BRIDGE | DUCK RIVER 252.0 | 1994-07-06 | 1149 | 0 | TURBIDITY,FIELD NEPHELOMETRIC TURBIDITY UNITS,NTU | 204 | 71.83
476244 | NORMANDY RESERVOIR - RILEY CREEK BRIDGE | DUCK RIVER 252.0 | 1994-08-02 | 1105 | 0 | TEMPERATURE, WATER (DEGREES CENTIGRADE) | 28.1 | 0.98
476244 | NORMANDY RESERVOIR - RILEY CREEK BRIDGE | DUCK RIVER 252.0 | 1994-08-02 | 1105 | 0 | ELEVATION, RESERVOIR SURFACE WATER IN FEET | 875.01 | 0.98
476244 | NORMANDY RESERVOIR - RILEY CREEK BRIDGE | DUCK RIVER 252.0 | 1994-08-02 | 1105 | 0 | TRANSPARENCY, SECCHI DISC (METERS) | 2.1 | 0.98
476244 | NORMANDY RESERVOIR - RILEY CREEK BRIDGE | DUCK RIVER 252.0 | 1994-08-02 | 1105 | 0 | OXIDATION REDUCTION POTENTIAL (MILLIVOLTS) | 297 | 0.98
476244 | NORMANDY RESERVOIR - RILEY CREEK BRIDGE | DUCK RIVER 252.0 | 1994-08-02 | 1105 | 0 | SPECIFIC CONDUCTANCE,FIELD (UMHOS/CM @ 25C) | 93 | 0.98
476244 | NORMANDY RESERVOIR - RILEY CREEK BRIDGE | DUCK RIVER 252.0 | 1994-08-02 | 1105 | 0 | OXYGEN, DISSOLVED MG/L | 8.2 | 0.98
476244 | NORMANDY RESERVOIR - RILEY CREEK BRIDGE | DUCK RIVER 252.0 | 1994-08-02 | 1105 | 0 | OXYGEN, DISSOLVED, PERCENT OF SATURATION % | 103.797 | 0.98
476244 | NORMANDY RESERVOIR - RILEY CREEK BRIDGE | DUCK RIVER 252.0 | 1994-08-02 | 1105 | 0 | PH (STANDARD UNITS) | 8.7 | 0.98
476244 | NORMANDY RESERVOIR - RILEY CREEK BRIDGE | DUCK RIVER 252.0 | 1994-08-02 | 1105 | 0 | TURBIDITY,FIELD NEPHELOMETRIC TURBIDITY UNITS,NTU | 1 | 0.98
476244 | NORMANDY RESERVOIR - RILEY CREEK BRIDGE | DUCK RIVER 252.0 | 1994-08-02 | 1109 | 0 | TEMPERATURE, WATER (DEGREES CENTIGRADE) | 27.5 | 5.58
476244 | NORMANDY RESERVOIR - RILEY CREEK BRIDGE | DUCK RIVER 252.0 | 1994-08-02 | 1109 | 0 | OXIDATION REDUCTION POTENTIAL (MILLIVOLTS) | 299 | 5.58
476244 | NORMANDY RESERVOIR - RILEY CREEK BRIDGE | DUCK RIVER 252.0 | 1994-08-02 | 1109 | 0 | SPECIFIC CONDUCTANCE,FIELD (UMHOS/CM @ 25C) | 93 | 5.58
476244 | NORMANDY RESERVOIR - RILEY CREEK BRIDGE | DUCK RIVER 252.0 | 1994-08-02 | 1109 | 0 | OXYGEN, DISSOLVED MG/L | 8 | 5.58
476244 | NORMANDY RESERVOIR - RILEY CREEK BRIDGE | DUCK RIVER 252.0 | 1994-08-02 | 1109 | 0 | OXYGEN, DISSOLVED, PERCENT OF SATURATION % | 98.7654 | 5.58
476244 | NORMANDY RESERVOIR - RILEY CREEK BRIDGE | DUCK RIVER 252.0 | 1994-08-02 | 1109 | 0 | PH (STANDARD UNITS) | 8.6 | 5.58
476244 | NORMANDY RESERVOIR - RILEY CREEK BRIDGE | DUCK RIVER 252.0 | 1994-08-02 | 1109 | 0 | TURBIDITY,FIELD NEPHELOMETRIC TURBIDITY UNITS,NTU | 2 | 5.58
476244 | NORMANDY RESERVOIR - RILEY CREEK BRIDGE | DUCK RIVER 252.0 | 1994-08-02 | 1113 | 0 | TEMPERATURE, WATER (DEGREES CENTIGRADE) | 27.1 | 12.14
476244 | NORMANDY RESERVOIR - RILEY CREEK BRIDGE | DUCK RIVER 252.0 | 1994-08-02 | 1113 | 0 | OXIDATION REDUCTION POTENTIAL (MILLIVOLTS) | 294 | 12.14
476244 | NORMANDY RESERVOIR - RILEY CREEK BRIDGE | DUCK RIVER 252.0 | 1994-08-02 | 1113 | 0 | SPECIFIC CONDUCTANCE,FIELD (UMHOS/CM @ 25C) | 91 | 12.14
476244 | NORMANDY RESERVOIR - RILEY CREEK BRIDGE | DUCK RIVER 252.0 | 1994-08-02 | 1113 | 0 | OXYGEN, DISSOLVED MG/L | 7.7 | 12.14
476244 | NORMANDY RESERVOIR - RILEY CREEK BRIDGE | DUCK RIVER 252.0 | 1994-08-02 | 1113 | 0 | OXYGEN, DISSOLVED, PERCENT OF SATURATION % | 95.0617 | 12.14
476244 | NORMANDY RESERVOIR - RILEY CREEK BRIDGE | DUCK RIVER 252.0 | 1994-08-02 | 1113 | 0 | PH (STANDARD UNITS) | 8.4 | 12.14
476244 | NORMANDY RESERVOIR - RILEY CREEK BRIDGE | DUCK RIVER 252.0 | 1994-08-02 | 1113 | 0 | TURBIDITY,FIELD NEPHELOMETRIC TURBIDITY UNITS,NTU | 2.2 | 12.14
476244 | NORMANDY RESERVOIR - RILEY CREEK BRIDGE | DUCK RIVER 252.0 | 1994-08-02 | 1117 | 0 | TEMPERATURE, WATER (DEGREES CENTIGRADE) | 26.8 | 15.42
476244 | NORMANDY RESERVOIR - RILEY CREEK BRIDGE | DUCK RIVER 252.0 | 1994-08-02 | 1117 | 0 | OXIDATION REDUCTION POTENTIAL (MILLIVOLTS) | 290 | 15.42
476244 | NORMANDY RESERVOIR - RILEY CREEK BRIDGE | DUCK RIVER 252.0 | 1994-08-02 | 1117 | 0 | SPECIFIC CONDUCTANCE,FIELD (UMHOS/CM @ 25C) | 92 | 15.42
476244 | NORMANDY RESERVOIR - RILEY CREEK BRIDGE | DUCK RIVER 252.0 | 1994-08-02 | 1117 | 0 | OXYGEN, DISSOLVED MG/L | 7.94 | 15.42
476244 | NORMANDY RESERVOIR - RILEY CREEK BRIDGE | DUCK RIVER 252.0 | 1994-08-02 | 1117 | 0 | OXYGEN, DISSOLVED, PERCENT OF SATURATION % | 98.0247 | 15.42
476244 | NORMANDY RESERVOIR - RILEY CREEK BRIDGE | DUCK RIVER 252.0 | 1994-08-02 | 1117 | 0 | PH (STANDARD UNITS) | 7.8 | 15.42
476244 | NORMANDY RESERVOIR - RILEY CREEK BRIDGE | DUCK RIVER 252.0 | 1994-08-02 | 1117 | 0 | TURBIDITY,FIELD NEPHELOMETRIC TURBIDITY UNITS,NTU | 2.6 | 15.42
476244 | NORMANDY RESERVOIR - RILEY CREEK BRIDGE | DUCK RIVER 252.0 | 1994-08-02 | 1121 | 0 | TEMPERATURE, WATER (DEGREES CENTIGRADE) | 24.9 | 18.7
476244 | NORMANDY RESERVOIR - RILEY CREEK BRIDGE | DUCK RIVER 252.0 | 1994-08-02 | 1121 | 0 | OXIDATION REDUCTION POTENTIAL (MILLIVOLTS) | 248 | 18.7
476244 | NORMANDY RESERVOIR - RILEY CREEK BRIDGE | DUCK RIVER 252.0 | 1994-08-02 | 1121 | 0 | SPECIFIC CONDUCTANCE,FIELD (UMHOS/CM @ 25C) | 111 | 18.7
476244 | NORMANDY RESERVOIR - RILEY CREEK BRIDGE | DUCK RIVER 252.0 | 1994-08-02 | 1121 | 0 | OXYGEN, DISSOLVED MG/L | 1.58 | 18.7
476244 | NORMANDY RESERVOIR - RILEY CREEK BRIDGE | DUCK RIVER 252.0 | 1994-08-02 | 1121 | 0 | OXYGEN, DISSOLVED, PERCENT OF SATURATION % | 18.8095 | 18.7
476244 | NORMANDY RESERVOIR - RILEY CREEK BRIDGE | DUCK RIVER 252.0 | 1994-08-02 | 1121 | 0 | PH (STANDARD UNITS) | 6.8 | 18.7
476244 | NORMANDY RESERVOIR - RILEY CREEK BRIDGE | DUCK RIVER 252.0 | 1994-08-02 | 1121 | 0 | SULFIDE, TOTAL (MG/L AS S) | 0.0003 | 18.7
476244 | NORMANDY RESERVOIR - RILEY CREEK BRIDGE | DUCK RIVER 252.0 | 1994-08-02 | 1121 | 0 | TURBIDITY,FIELD NEPHELOMETRIC TURBIDITY UNITS,NTU | 2 | 18.7
476244 | NORMANDY RESERVOIR - RILEY CREEK BRIDGE | DUCK RIVER 252.0 | 1994-08-02 | 1125 | 0 | NUMBER USED IN SAMPLE ACCOUNTING PROCEDURE | 9620 | 21.98
476244 | NORMANDY RESERVOIR - RILEY CREEK BRIDGE | DUCK RIVER 252.0 | 1994-08-02 | 1125 | 0 | TEMPERATURE, WATER (DEGREES CENTIGRADE) | 22.4 | 21.98
476244 | NORMANDY RESERVOIR - RILEY CREEK BRIDGE | DUCK RIVER 252.0 | 1994-08-02 | 1125 | 0 | COLOR (PLATINUM-COBALT UNITS) | 15 | 21.98
476244 | NORMANDY RESERVOIR - RILEY CREEK BRIDGE | DUCK RIVER 252.0 | 1994-08-02 | 1125 | 0 | OXIDATION REDUCTION POTENTIAL (MILLIVOLTS) | 68 | 21.98
476244 | NORMANDY RESERVOIR - RILEY CREEK BRIDGE | DUCK RIVER 252.0 | 1994-08-02 | 1125 | 0 | SPECIFIC CONDUCTANCE,FIELD (UMHOS/CM @ 25C) | 115 | 21.98
476244 | NORMANDY RESERVOIR - RILEY CREEK BRIDGE | DUCK RIVER 252.0 | 1994-08-02 | 1125 | 0 | OXYGEN, DISSOLVED MG/L | 0.05 | 21.98
476244 | NORMANDY RESERVOIR - RILEY CREEK BRIDGE | DUCK RIVER 252.0 | 1994-08-02 | 1125 | 0 | OXYGEN, DISSOLVED, PERCENT OF SATURATION % | 0.56818 | 21.98
476244 | NORMANDY RESERVOIR - RILEY CREEK BRIDGE | DUCK RIVER 252.0 | 1994-08-02 | 1125 | 0 | PH (STANDARD UNITS) | 6.6 | 21.98
476244 | NORMANDY RESERVOIR - RILEY CREEK BRIDGE | DUCK RIVER 252.0 | 1994-08-02 | 1125 | 0 | ALKALINITY TOATL FIELD, (MG/L AS CACO3) | 41 | 21.98
476244 | NORMANDY RESERVOIR - RILEY CREEK BRIDGE | DUCK RIVER 252.0 | 1994-08-02 | 1125 | 0 | NITROGEN, AMMONIA, TOTAL (MG/L AS N) | 0.01 | 21.98
476244 | NORMANDY RESERVOIR - RILEY CREEK BRIDGE | DUCK RIVER 252.0 | 1994-08-02 | 1125 | 0 | AMMONIA, UNIONZED (MG/L AS N) | 1.8733e-05 | 21.98
476244 | NORMANDY RESERVOIR - RILEY CREEK BRIDGE | DUCK RIVER 252.0 | 1994-08-02 | 1125 | 0 | AMMONIA, UNIONIZED (CALC FR TEMP-PH-NH4) (MG/L) | 2.2778e-05 | 21.98
476244 | NORMANDY RESERVOIR - RILEY CREEK BRIDGE | DUCK RIVER 252.0 | 1994-08-02 | 1125 | 0 | NITRITE PLUS NITRATE, TOTAL 1 DET. (MG/L AS N) | 0.02 | 21.98
476244 | NORMANDY RESERVOIR - RILEY CREEK BRIDGE | DUCK RIVER 252.0 | 1994-08-02 | 1125 | 0 | PHOSPHORUS, TOTAL (MG/L AS P) | 0.04 | 21.98
476244 | NORMANDY RESERVOIR - RILEY CREEK BRIDGE | DUCK RIVER 252.0 | 1994-08-02 | 1125 | 0 | SULFIDE, TOTAL (MG/L AS S) | 0.0003 | 21.98
476244 | NORMANDY RESERVOIR - RILEY CREEK BRIDGE | DUCK RIVER 252.0 | 1994-08-02 | 1125 | 0 | CALCIUM, DISSOLVED (MG/L AS CA) | 13 | 21.98
476244 | NORMANDY RESERVOIR - RILEY CREEK BRIDGE | DUCK RIVER 252.0 | 1994-08-02 | 1125 | 0 | MAGNESIUM, DISSOLVED (MG/L AS MG) | 2.1 | 21.98
476244 | NORMANDY RESERVOIR - RILEY CREEK BRIDGE | DUCK RIVER 252.0 | 1994-08-02 | 1125 | 0 | SULFATE, TOTAL (MG/L AS SO4) | 5 | 21.98
476244 | NORMANDY RESERVOIR - RILEY CREEK BRIDGE | DUCK RIVER 252.0 | 1994-08-02 | 1125 | 0 | COPPER, DISSOLVED (UG/L AS CU) | 10 | 21.98
476244 | NORMANDY RESERVOIR - RILEY CREEK BRIDGE | DUCK RIVER 252.0 | 1994-08-02 | 1125 | 0 | IRON, DISSOLVED (UG/L AS FE) | 10 | 21.98
476244 | NORMANDY RESERVOIR - RILEY CREEK BRIDGE | DUCK RIVER 252.0 | 1994-08-02 | 1125 | 0 | MANGANESE, DISSOLVED (UG/L AS MN) | 12 | 21.98
476244 | NORMANDY RESERVOIR - RILEY CREEK BRIDGE | DUCK RIVER 252.0 | 1994-08-02 | 1125 | 0 | ZINC, DISSOLVED (UG/L AS ZN) | 10 | 21.98
476244 | NORMANDY RESERVOIR - RILEY CREEK BRIDGE | DUCK RIVER 252.0 | 1994-08-02 | 1125 | 0 | ALUMINUM, DISSOLVED (UG/L AS AL) | 50 | 21.98
476244 | NORMANDY RESERVOIR - RILEY CREEK BRIDGE | DUCK RIVER 252.0 | 1994-08-02 | 1125 | 0 | HARDNESS, CA MG CALCULATED (MG/L AS CACO3) | 41.1088 | 21.98
476244 | NORMANDY RESERVOIR - RILEY CREEK BRIDGE | DUCK RIVER 252.0 | 1994-08-02 | 1125 | 0 | TURBIDITY,FIELD NEPHELOMETRIC TURBIDITY UNITS,NTU | 2 | 21.98
476244 | NORMANDY RESERVOIR - RILEY CREEK BRIDGE | DUCK RIVER 252.0 | 1994-08-02 | 1129 | 0 | TEMPERATURE, WATER (DEGREES CENTIGRADE) | 19.9 | 25.26
476244 | NORMANDY RESERVOIR - RILEY CREEK BRIDGE | DUCK RIVER 252.0 | 1994-08-02 | 1129 | 0 | OXIDATION REDUCTION POTENTIAL (MILLIVOLTS) | 55 | 25.26
476244 | NORMANDY RESERVOIR - RILEY CREEK BRIDGE | DUCK RIVER 252.0 | 1994-08-02 | 1129 | 0 | SPECIFIC CONDUCTANCE,FIELD (UMHOS/CM @ 25C) | 98 | 25.26
476244 | NORMANDY RESERVOIR - RILEY CREEK BRIDGE | DUCK RIVER 252.0 | 1994-08-02 | 1129 | 0 | OXYGEN, DISSOLVED MG/L | 0.04 | 25.26
476244 | NORMANDY RESERVOIR - RILEY CREEK BRIDGE | DUCK RIVER 252.0 | 1994-08-02 | 1129 | 0 | OXYGEN, DISSOLVED, PERCENT OF SATURATION % | 0.43478 | 25.26
476244 | NORMANDY RESERVOIR - RILEY CREEK BRIDGE | DUCK RIVER 252.0 | 1994-08-02 | 1129 | 0 | PH (STANDARD UNITS) | 6.5 | 25.26
476244 | NORMANDY RESERVOIR - RILEY CREEK BRIDGE | DUCK RIVER 252.0 | 1994-08-02 | 1129 | 0 | TURBIDITY,FIELD NEPHELOMETRIC TURBIDITY UNITS,NTU | 4.9 | 25.26
476244 | NORMANDY RESERVOIR - RILEY CREEK BRIDGE | DUCK RIVER 252.0 | 1994-08-02 | 1133 | 0 | TEMPERATURE, WATER (DEGREES CENTIGRADE) | 17.6 | 28.54
476244 | NORMANDY RESERVOIR - RILEY CREEK BRIDGE | DUCK RIVER 252.0 | 1994-08-02 | 1133 | 0 | OXIDATION REDUCTION POTENTIAL (MILLIVOLTS) | 44 | 28.54
476244 | NORMANDY RESERVOIR - RILEY CREEK BRIDGE | DUCK RIVER 252.0 | 1994-08-02 | 1133 | 0 | SPECIFIC CONDUCTANCE,FIELD (UMHOS/CM @ 25C) | 85 | 28.54
476244 | NORMANDY RESERVOIR - RILEY CREEK BRIDGE | DUCK RIVER 252.0 | 1994-08-02 | 1133 | 0 | OXYGEN, DISSOLVED MG/L | 0.03 | 28.54
476244 | NORMANDY RESERVOIR - RILEY CREEK BRIDGE | DUCK RIVER 252.0 | 1994-08-02 | 1133 | 0 | OXYGEN, DISSOLVED, PERCENT OF SATURATION % | 0.31579 | 28.54
476244 | NORMANDY RESERVOIR - RILEY CREEK BRIDGE | DUCK RIVER 252.0 | 1994-08-02 | 1133 | 0 | PH (STANDARD UNITS) | 6.4 | 28.54
476244 | NORMANDY RESERVOIR - RILEY CREEK BRIDGE | DUCK RIVER 252.0 | 1994-08-02 | 1133 | 0 | SULFIDE, TOTAL (MG/L AS S) | 0.0003 | 28.54
476244 | NORMANDY RESERVOIR - RILEY CREEK BRIDGE | DUCK RIVER 252.0 | 1994-08-02 | 1133 | 0 | TURBIDITY,FIELD NEPHELOMETRIC TURBIDITY UNITS,NTU | 3.1 | 28.54
476244 | NORMANDY RESERVOIR - RILEY CREEK BRIDGE | DUCK RIVER 252.0 | 1994-08-02 | 1137 | 0 | TEMPERATURE, WATER (DEGREES CENTIGRADE) | 15.9 | 31.82
476244 | NORMANDY RESERVOIR - RILEY CREEK BRIDGE | DUCK RIVER 252.0 | 1994-08-02 | 1137 | 0 | OXIDATION REDUCTION POTENTIAL (MILLIVOLTS) | 39 | 31.82
476244 | NORMANDY RESERVOIR - RILEY CREEK BRIDGE | DUCK RIVER 252.0 | 1994-08-02 | 1137 | 0 | SPECIFIC CONDUCTANCE,FIELD (UMHOS/CM @ 25C) | 77 | 31.82
476244 | NORMANDY RESERVOIR - RILEY CREEK BRIDGE | DUCK RIVER 252.0 | 1994-08-02 | 1137 | 0 | OXYGEN, DISSOLVED MG/L | 0.04 | 31.82
476244 | NORMANDY RESERVOIR - RILEY CREEK BRIDGE | DUCK RIVER 252.0 | 1994-08-02 | 1137 | 0 | OXYGEN, DISSOLVED, PERCENT OF SATURATION % | 0.4 | 31.82
476244 | NORMANDY RESERVOIR - RILEY CREEK BRIDGE | DUCK RIVER 252.0 | 1994-08-02 | 1137 | 0 | PH (STANDARD UNITS) | 6.4 | 31.82
476244 | NORMANDY RESERVOIR - RILEY CREEK BRIDGE | DUCK RIVER 252.0 | 1994-08-02 | 1137 | 0 | TURBIDITY,FIELD NEPHELOMETRIC TURBIDITY UNITS,NTU | 4.3 | 31.82
476244 | NORMANDY RESERVOIR - RILEY CREEK BRIDGE | DUCK RIVER 252.0 | 1994-08-02 | 1141 | 0 | NUMBER USED IN SAMPLE ACCOUNTING PROCEDURE | 9619 | 35.1
476244 | NORMANDY RESERVOIR - RILEY CREEK BRIDGE | DUCK RIVER 252.0 | 1994-08-02 | 1141 | 0 | TEMPERATURE, WATER (DEGREES CENTIGRADE) | 15.3 | 35.1
476244 | NORMANDY RESERVOIR - RILEY CREEK BRIDGE | DUCK RIVER 252.0 | 1994-08-02 | 1141 | 0 | COLOR (PLATINUM-COBALT UNITS) | 25 | 35.1
476244 | NORMANDY RESERVOIR - RILEY CREEK BRIDGE | DUCK RIVER 252.0 | 1994-08-02 | 1141 | 0 | OXIDATION REDUCTION POTENTIAL (MILLIVOLTS) | 27 | 35.1
476244 | NORMANDY RESERVOIR - RILEY CREEK BRIDGE | DUCK RIVER 252.0 | 1994-08-02 | 1141 | 0 | SPECIFIC CONDUCTANCE,FIELD (UMHOS/CM @ 25C) | 75 | 35.1
476244 | NORMANDY RESERVOIR - RILEY CREEK BRIDGE | DUCK RIVER 252.0 | 1994-08-02 | 1141 | 0 | OXYGEN, DISSOLVED MG/L | 0.04 | 35.1
476244 | NORMANDY RESERVOIR - RILEY CREEK BRIDGE | DUCK RIVER 252.0 | 1994-08-02 | 1141 | 0 | OXYGEN, DISSOLVED, PERCENT OF SATURATION % | 0.39216 | 35.1
476244 | NORMANDY RESERVOIR - RILEY CREEK BRIDGE | DUCK RIVER 252.0 | 1994-08-02 | 1141 | 0 | PH (STANDARD UNITS) | 6.3 | 35.1
476244 | NORMANDY RESERVOIR - RILEY CREEK BRIDGE | DUCK RIVER 252.0 | 1994-08-02 | 1141 | 0 | NITROGEN, AMMONIA, TOTAL (MG/L AS N) | 0.09 | 35.1
476244 | NORMANDY RESERVOIR - RILEY CREEK BRIDGE | DUCK RIVER 252.0 | 1994-08-02 | 1141 | 0 | AMMONIA, UNIONZED (MG/L AS N) | 5.0133e-05 | 35.1
476244 | NORMANDY RESERVOIR - RILEY CREEK BRIDGE | DUCK RIVER 252.0 | 1994-08-02 | 1141 | 0 | AMMONIA, UNIONIZED (CALC FR TEMP-PH-NH4) (MG/L) | 6.0956e-05 | 35.1
476244 | NORMANDY RESERVOIR - RILEY CREEK BRIDGE | DUCK RIVER 252.0 | 1994-08-02 | 1141 | 0 | NITRITE PLUS NITRATE, TOTAL 1 DET. (MG/L AS N) | 0.25 | 35.1
476244 | NORMANDY RESERVOIR - RILEY CREEK BRIDGE | DUCK RIVER 252.0 | 1994-08-02 | 1141 | 0 | PHOSPHORUS, TOTAL (MG/L AS P) | 0.04 | 35.1
476244 | NORMANDY RESERVOIR - RILEY CREEK BRIDGE | DUCK RIVER 252.0 | 1994-08-02 | 1141 | 0 | SULFIDE, TOTAL (MG/L AS S) | 0.0003 | 35.1
476244 | NORMANDY RESERVOIR - RILEY CREEK BRIDGE | DUCK RIVER 252.0 | 1994-08-02 | 1141 | 0 | CALCIUM, DISSOLVED (MG/L AS CA) | 10 | 35.1
476244 | NORMANDY RESERVOIR - RILEY CREEK BRIDGE | DUCK RIVER 252.0 | 1994-08-02 | 1141 | 0 | MAGNESIUM, DISSOLVED (MG/L AS MG) | 1.5 | 35.1
476244 | NORMANDY RESERVOIR - RILEY CREEK BRIDGE | DUCK RIVER 252.0 | 1994-08-02 | 1141 | 0 | SULFATE, TOTAL (MG/L AS SO4) | 5 | 35.1
476244 | NORMANDY RESERVOIR - RILEY CREEK BRIDGE | DUCK RIVER 252.0 | 1994-08-02 | 1141 | 0 | COPPER, DISSOLVED (UG/L AS CU) | 10 | 35.1
476244 | NORMANDY RESERVOIR - RILEY CREEK BRIDGE | DUCK RIVER 252.0 | 1994-08-02 | 1141 | 0 | IRON, DISSOLVED (UG/L AS FE) | 40 | 35.1
476244 | NORMANDY RESERVOIR - RILEY CREEK BRIDGE | DUCK RIVER 252.0 | 1994-08-02 | 1141 | 0 | MANGANESE, DISSOLVED (UG/L AS MN) | 270 | 35.1
476244 | NORMANDY RESERVOIR - RILEY CREEK BRIDGE | DUCK RIVER 252.0 | 1994-08-02 | 1141 | 0 | ZINC, DISSOLVED (UG/L AS ZN) | 10 | 35.1
476244 | NORMANDY RESERVOIR - RILEY CREEK BRIDGE | DUCK RIVER 252.0 | 1994-08-02 | 1141 | 0 | ALUMINUM, DISSOLVED (UG/L AS AL) | 50 | 35.1
476244 | NORMANDY RESERVOIR - RILEY CREEK BRIDGE | DUCK RIVER 252.0 | 1994-08-02 | 1141 | 0 | HARDNESS, CA MG CALCULATED (MG/L AS CACO3) | 31.147 | 35.1
476244 | NORMANDY RESERVOIR - RILEY CREEK BRIDGE | DUCK RIVER 252.0 | 1994-08-02 | 1141 | 0 | TURBIDITY,FIELD NEPHELOMETRIC TURBIDITY UNITS,NTU | 5.6 | 35.1
476244 | NORMANDY RESERVOIR - RILEY CREEK BRIDGE | DUCK RIVER 252.0 | 1994-08-02 | 1145 | 0 | TEMPERATURE, WATER (DEGREES CENTIGRADE) | 14.7 | 38.38
476244 | NORMANDY RESERVOIR - RILEY CREEK BRIDGE | DUCK RIVER 252.0 | 1994-08-02 | 1145 | 0 | OXIDATION REDUCTION POTENTIAL (MILLIVOLTS) | 16 | 38.38
476244 | NORMANDY RESERVOIR - RILEY CREEK BRIDGE | DUCK RIVER 252.0 | 1994-08-02 | 1145 | 0 | SPECIFIC CONDUCTANCE,FIELD (UMHOS/CM @ 25C) | 75 | 38.38
476244 | NORMANDY RESERVOIR - RILEY CREEK BRIDGE | DUCK RIVER 252.0 | 1994-08-02 | 1145 | 0 | OXYGEN, DISSOLVED MG/L | 0.05 | 38.38
476244 | NORMANDY RESERVOIR - RILEY CREEK BRIDGE | DUCK RIVER 252.0 | 1994-08-02 | 1145 | 0 | OXYGEN, DISSOLVED, PERCENT OF SATURATION % | 0.4902 | 38.38
476244 | NORMANDY RESERVOIR - RILEY CREEK BRIDGE | DUCK RIVER 252.0 | 1994-08-02 | 1145 | 0 | PH (STANDARD UNITS) | 6.3 | 38.38
476244 | NORMANDY RESERVOIR - RILEY CREEK BRIDGE | DUCK RIVER 252.0 | 1994-08-02 | 1145 | 0 | ALKALINITY TOATL FIELD, (MG/L AS CACO3) | 29 | 38.38
476244 | NORMANDY RESERVOIR - RILEY CREEK BRIDGE | DUCK RIVER 252.0 | 1994-08-02 | 1145 | 0 | TURBIDITY,FIELD NEPHELOMETRIC TURBIDITY UNITS,NTU | 15.4 | 38.38
476244 | NORMANDY RESERVOIR - RILEY CREEK BRIDGE | DUCK RIVER 252.0 | 1994-08-02 | 1149 | 0 | NUMBER USED IN SAMPLE ACCOUNTING PROCEDURE | 9618 | 44.94
476244 | NORMANDY RESERVOIR - RILEY CREEK BRIDGE | DUCK RIVER 252.0 | 1994-08-02 | 1149 | 0 | TEMPERATURE, WATER (DEGREES CENTIGRADE) | 14.1 | 44.94
476244 | NORMANDY RESERVOIR - RILEY CREEK BRIDGE | DUCK RIVER 252.0 | 1994-08-02 | 1149 | 0 | COLOR (PLATINUM-COBALT UNITS) | 25 | 44.94
476244 | NORMANDY RESERVOIR - RILEY CREEK BRIDGE | DUCK RIVER 252.0 | 1994-08-02 | 1149 | 0 | OXIDATION REDUCTION POTENTIAL (MILLIVOLTS) | -8 | 44.94
476244 | NORMANDY RESERVOIR - RILEY CREEK BRIDGE | DUCK RIVER 252.0 | 1994-08-02 | 1149 | 0 | SPECIFIC CONDUCTANCE,FIELD (UMHOS/CM @ 25C) | 77 | 44.94
476244 | NORMANDY RESERVOIR - RILEY CREEK BRIDGE | DUCK RIVER 252.0 | 1994-08-02 | 1149 | 0 | OXYGEN, DISSOLVED MG/L | 0.05 | 44.94
476244 | NORMANDY RESERVOIR - RILEY CREEK BRIDGE | DUCK RIVER 252.0 | 1994-08-02 | 1149 | 0 | OXYGEN, DISSOLVED, PERCENT OF SATURATION % | 0.48077 | 44.94
476244 | NORMANDY RESERVOIR - RILEY CREEK BRIDGE | DUCK RIVER 252.0 | 1994-08-02 | 1149 | 0 | PH (STANDARD UNITS) | 6.4 | 44.94
476244 | NORMANDY RESERVOIR - RILEY CREEK BRIDGE | DUCK RIVER 252.0 | 1994-08-02 | 1149 | 0 | ALKALINITY TOATL FIELD, (MG/L AS CACO3) | 30 | 44.94
476244 | NORMANDY RESERVOIR - RILEY CREEK BRIDGE | DUCK RIVER 252.0 | 1994-08-02 | 1149 | 0 | NITROGEN, AMMONIA, TOTAL (MG/L AS N) | 0.17 | 44.94
476244 | NORMANDY RESERVOIR - RILEY CREEK BRIDGE | DUCK RIVER 252.0 | 1994-08-02 | 1149 | 0 | AMMONIA, UNIONZED (MG/L AS N) | 0.00010883 | 44.94
476244 | NORMANDY RESERVOIR - RILEY CREEK BRIDGE | DUCK RIVER 252.0 | 1994-08-02 | 1149 | 0 | AMMONIA, UNIONIZED (CALC FR TEMP-PH-NH4) (MG/L) | 0.00013233 | 44.94
476244 | NORMANDY RESERVOIR - RILEY CREEK BRIDGE | DUCK RIVER 252.0 | 1994-08-02 | 1149 | 0 | NITRITE PLUS NITRATE, TOTAL 1 DET. (MG/L AS N) | 0.23 | 44.94
476244 | NORMANDY RESERVOIR - RILEY CREEK BRIDGE | DUCK RIVER 252.0 | 1994-08-02 | 1149 | 0 | PHOSPHORUS, TOTAL (MG/L AS P) | 0.1 | 44.94
476244 | NORMANDY RESERVOIR - RILEY CREEK BRIDGE | DUCK RIVER 252.0 | 1994-08-02 | 1149 | 0 | SULFIDE, TOTAL (MG/L AS S) | 0.0003 | 44.94
476244 | NORMANDY RESERVOIR - RILEY CREEK BRIDGE | DUCK RIVER 252.0 | 1994-08-02 | 1149 | 0 | CALCIUM, DISSOLVED (MG/L AS CA) | 9.7 | 44.94
476244 | NORMANDY RESERVOIR - RILEY CREEK BRIDGE | DUCK RIVER 252.0 | 1994-08-02 | 1149 | 0 | MAGNESIUM, DISSOLVED (MG/L AS MG) | 1.5 | 44.94
476244 | NORMANDY RESERVOIR - RILEY CREEK BRIDGE | DUCK RIVER 252.0 | 1994-08-02 | 1149 | 0 | SULFATE, TOTAL (MG/L AS SO4) | 7 | 44.94
476244 | NORMANDY RESERVOIR - RILEY CREEK BRIDGE | DUCK RIVER 252.0 | 1994-08-02 | 1149 | 0 | COPPER, DISSOLVED (UG/L AS CU) | 10 | 44.94
476244 | NORMANDY RESERVOIR - RILEY CREEK BRIDGE | DUCK RIVER 252.0 | 1994-08-02 | 1149 | 0 | IRON, DISSOLVED (UG/L AS FE) | 160 | 44.94
476244 | NORMANDY RESERVOIR - RILEY CREEK BRIDGE | DUCK RIVER 252.0 | 1994-08-02 | 1149 | 0 | MANGANESE, DISSOLVED (UG/L AS MN) | 490 | 44.94
476244 | NORMANDY RESERVOIR - RILEY CREEK BRIDGE | DUCK RIVER 252.0 | 1994-08-02 | 1149 | 0 | ZINC, DISSOLVED (UG/L AS ZN) | 10 | 44.94
476244 | NORMANDY RESERVOIR - RILEY CREEK BRIDGE | DUCK RIVER 252.0 | 1994-08-02 | 1149 | 0 | ALUMINUM, DISSOLVED (UG/L AS AL) | 50 | 44.94
476244 | NORMANDY RESERVOIR - RILEY CREEK BRIDGE | DUCK RIVER 252.0 | 1994-08-02 | 1149 | 0 | HARDNESS, CA MG CALCULATED (MG/L AS CACO3) | 30.3979 | 44.94
476244 | NORMANDY RESERVOIR - RILEY CREEK BRIDGE | DUCK RIVER 252.0 | 1994-08-02 | 1149 | 0 | TURBIDITY,FIELD NEPHELOMETRIC TURBIDITY UNITS,NTU | 11.4 | 44.94
476244 | NORMANDY RESERVOIR - RILEY CREEK BRIDGE | DUCK RIVER 252.0 | 1994-08-02 | 1153 | 0 | NUMBER USED IN SAMPLE ACCOUNTING PROCEDURE | 9617 | 54.78
476244 | NORMANDY RESERVOIR - RILEY CREEK BRIDGE | DUCK RIVER 252.0 | 1994-08-02 | 1153 | 0 | TEMPERATURE, WATER (DEGREES CENTIGRADE) | 13.5 | 54.78
476244 | NORMANDY RESERVOIR - RILEY CREEK BRIDGE | DUCK RIVER 252.0 | 1994-08-02 | 1153 | 0 | COLOR (PLATINUM-COBALT UNITS) | 25 | 54.78
476244 | NORMANDY RESERVOIR - RILEY CREEK BRIDGE | DUCK RIVER 252.0 | 1994-08-02 | 1153 | 0 | OXIDATION REDUCTION POTENTIAL (MILLIVOLTS) | -49 | 54.78
476244 | NORMANDY RESERVOIR - RILEY CREEK BRIDGE | DUCK RIVER 252.0 | 1994-08-02 | 1153 | 0 | SPECIFIC CONDUCTANCE,FIELD (UMHOS/CM @ 25C) | 76 | 54.78
476244 | NORMANDY RESERVOIR - RILEY CREEK BRIDGE | DUCK RIVER 252.0 | 1994-08-02 | 1153 | 0 | OXYGEN, DISSOLVED MG/L | 0.07 | 54.78
476244 | NORMANDY RESERVOIR - RILEY CREEK BRIDGE | DUCK RIVER 252.0 | 1994-08-02 | 1153 | 0 | OXYGEN, DISSOLVED, PERCENT OF SATURATION % | 0.66038 | 54.78
476244 | NORMANDY RESERVOIR - RILEY CREEK BRIDGE | DUCK RIVER 252.0 | 1994-08-02 | 1153 | 0 | PH (STANDARD UNITS) | 6.5 | 54.78
476244 | NORMANDY RESERVOIR - RILEY CREEK BRIDGE | DUCK RIVER 252.0 | 1994-08-02 | 1153 | 0 | ALKALINITY TOATL FIELD, (MG/L AS CACO3) | 31 | 54.78
476244 | NORMANDY RESERVOIR - RILEY CREEK BRIDGE | DUCK RIVER 252.0 | 1994-08-02 | 1153 | 0 | NITROGEN, AMMONIA, TOTAL (MG/L AS N) | 0.18 | 54.78
476244 | NORMANDY RESERVOIR - RILEY CREEK BRIDGE | DUCK RIVER 252.0 | 1994-08-02 | 1153 | 0 | AMMONIA, UNIONZED (MG/L AS N) | 0.00013856 | 54.78
476244 | NORMANDY RESERVOIR - RILEY CREEK BRIDGE | DUCK RIVER 252.0 | 1994-08-02 | 1153 | 0 | AMMONIA, UNIONIZED (CALC FR TEMP-PH-NH4) (MG/L) | 0.00016847 | 54.78
476244 | NORMANDY RESERVOIR - RILEY CREEK BRIDGE | DUCK RIVER 252.0 | 1994-08-02 | 1153 | 0 | NITRITE PLUS NITRATE, TOTAL 1 DET. (MG/L AS N) | 0.21 | 54.78
476244 | NORMANDY RESERVOIR - RILEY CREEK BRIDGE | DUCK RIVER 252.0 | 1994-08-02 | 1153 | 0 | PHOSPHORUS, TOTAL (MG/L AS P) | 0.09 | 54.78
476244 | NORMANDY RESERVOIR - RILEY CREEK BRIDGE | DUCK RIVER 252.0 | 1994-08-02 | 1153 | 0 | SULFIDE, TOTAL (MG/L AS S) | 0.0003 | 54.78
476244 | NORMANDY RESERVOIR - RILEY CREEK BRIDGE | DUCK RIVER 252.0 | 1994-08-02 | 1153 | 0 | CALCIUM, DISSOLVED (MG/L AS CA) | 9.9 | 54.78
476244 | NORMANDY RESERVOIR - RILEY CREEK BRIDGE | DUCK RIVER 252.0 | 1994-08-02 | 1153 | 0 | MAGNESIUM, DISSOLVED (MG/L AS MG) | 1.5 | 54.78
476244 | NORMANDY RESERVOIR - RILEY CREEK BRIDGE | DUCK RIVER 252.0 | 1994-08-02 | 1153 | 0 | SULFATE, TOTAL (MG/L AS SO4) | 7 | 54.78
476244 | NORMANDY RESERVOIR - RILEY CREEK BRIDGE | DUCK RIVER 252.0 | 1994-08-02 | 1153 | 0 | COPPER, DISSOLVED (UG/L AS CU) | 10 | 54.78
476244 | NORMANDY RESERVOIR - RILEY CREEK BRIDGE | DUCK RIVER 252.0 | 1994-08-02 | 1153 | 0 | IRON, DISSOLVED (UG/L AS FE) | 230 | 54.78
476244 | NORMANDY RESERVOIR - RILEY CREEK BRIDGE | DUCK RIVER 252.0 | 1994-08-02 | 1153 | 0 | MANGANESE, DISSOLVED (UG/L AS MN) | 640 | 54.78
476244 | NORMANDY RESERVOIR - RILEY CREEK BRIDGE | DUCK RIVER 252.0 | 1994-08-02 | 1153 | 0 | ZINC, DISSOLVED (UG/L AS ZN) | 10 | 54.78
476244 | NORMANDY RESERVOIR - RILEY CREEK BRIDGE | DUCK RIVER 252.0 | 1994-08-02 | 1153 | 0 | ALUMINUM, DISSOLVED (UG/L AS AL) | 50 | 54.78
476244 | NORMANDY RESERVOIR - RILEY CREEK BRIDGE | DUCK RIVER 252.0 | 1994-08-02 | 1153 | 0 | HARDNESS, CA MG CALCULATED (MG/L AS CACO3) | 30.8973 | 54.78
476244 | NORMANDY RESERVOIR - RILEY CREEK BRIDGE | DUCK RIVER 252.0 | 1994-08-02 | 1153 | 0 | TURBIDITY,FIELD NEPHELOMETRIC TURBIDITY UNITS,NTU | 15.7 | 54.78
476244 | NORMANDY RESERVOIR - RILEY CREEK BRIDGE | DUCK RIVER 252.0 | 1994-08-02 | 1157 | 0 | NUMBER USED IN SAMPLE ACCOUNTING PROCEDURE | 9616 | 64.62
476244 | NORMANDY RESERVOIR - RILEY CREEK BRIDGE | DUCK RIVER 252.0 | 1994-08-02 | 1157 | 0 | TEMPERATURE, WATER (DEGREES CENTIGRADE) | 12.9 | 64.62
476244 | NORMANDY RESERVOIR - RILEY CREEK BRIDGE | DUCK RIVER 252.0 | 1994-08-02 | 1157 | 0 | COLOR (PLATINUM-COBALT UNITS) | 70 | 64.62
476244 | NORMANDY RESERVOIR - RILEY CREEK BRIDGE | DUCK RIVER 252.0 | 1994-08-02 | 1157 | 0 | OXIDATION REDUCTION POTENTIAL (MILLIVOLTS) | -78 | 64.62
476244 | NORMANDY RESERVOIR - RILEY CREEK BRIDGE | DUCK RIVER 252.0 | 1994-08-02 | 1157 | 0 | SPECIFIC CONDUCTANCE,FIELD (UMHOS/CM @ 25C) | 113 | 64.62
476244 | NORMANDY RESERVOIR - RILEY CREEK BRIDGE | DUCK RIVER 252.0 | 1994-08-02 | 1157 | 0 | OXYGEN, DISSOLVED MG/L | 0.07 | 64.62
476244 | NORMANDY RESERVOIR - RILEY CREEK BRIDGE | DUCK RIVER 252.0 | 1994-08-02 | 1157 | 0 | OXYGEN, DISSOLVED, PERCENT OF SATURATION % | 0.66038 | 64.62
476244 | NORMANDY RESERVOIR - RILEY CREEK BRIDGE | DUCK RIVER 252.0 | 1994-08-02 | 1157 | 0 | PH (STANDARD UNITS) | 6.6 | 64.62
476244 | NORMANDY RESERVOIR - RILEY CREEK BRIDGE | DUCK RIVER 252.0 | 1994-08-02 | 1157 | 0 | ALKALINITY TOATL FIELD, (MG/L AS CACO3) | 48 | 64.62
476244 | NORMANDY RESERVOIR - RILEY CREEK BRIDGE | DUCK RIVER 252.0 | 1994-08-02 | 1157 | 0 | NITROGEN, AMMONIA, TOTAL (MG/L AS N) | 0.96 | 64.62
476244 | NORMANDY RESERVOIR - RILEY CREEK BRIDGE | DUCK RIVER 252.0 | 1994-08-02 | 1157 | 0 | AMMONIA, UNIONZED (MG/L AS N) | 0.00088839 | 64.62
476244 | NORMANDY RESERVOIR - RILEY CREEK BRIDGE | DUCK RIVER 252.0 | 1994-08-02 | 1157 | 0 | AMMONIA, UNIONIZED (CALC FR TEMP-PH-NH4) (MG/L) | 0.0010802 | 64.62
476244 | NORMANDY RESERVOIR - RILEY CREEK BRIDGE | DUCK RIVER 252.0 | 1994-08-02 | 1157 | 0 | NITRITE PLUS NITRATE, TOTAL 1 DET. (MG/L AS N) | 0.01 | 64.62
476244 | NORMANDY RESERVOIR - RILEY CREEK BRIDGE | DUCK RIVER 252.0 | 1994-08-02 | 1157 | 0 | PHOSPHORUS, TOTAL (MG/L AS P) | 0.41 | 64.62
476244 | NORMANDY RESERVOIR - RILEY CREEK BRIDGE | DUCK RIVER 252.0 | 1994-08-02 | 1157 | 0 | SULFIDE, TOTAL (MG/L AS S) | 28 | 64.62
476244 | NORMANDY RESERVOIR - RILEY CREEK BRIDGE | DUCK RIVER 252.0 | 1994-08-02 | 1157 | 0 | CALCIUM, DISSOLVED (MG/L AS CA) | 12 | 64.62
476244 | NORMANDY RESERVOIR - RILEY CREEK BRIDGE | DUCK RIVER 252.0 | 1994-08-02 | 1157 | 0 | MAGNESIUM, DISSOLVED (MG/L AS MG) | 1.9 | 64.62
476244 | NORMANDY RESERVOIR - RILEY CREEK BRIDGE | DUCK RIVER 252.0 | 1994-08-02 | 1157 | 0 | SULFATE, TOTAL (MG/L AS SO4) | 19 | 64.62
476244 | NORMANDY RESERVOIR - RILEY CREEK BRIDGE | DUCK RIVER 252.0 | 1994-08-02 | 1157 | 0 | COPPER, DISSOLVED (UG/L AS CU) | 10 | 64.62
476244 | NORMANDY RESERVOIR - RILEY CREEK BRIDGE | DUCK RIVER 252.0 | 1994-08-02 | 1157 | 0 | IRON, DISSOLVED (UG/L AS FE) | 3200 | 64.62
476244 | NORMANDY RESERVOIR - RILEY CREEK BRIDGE | DUCK RIVER 252.0 | 1994-08-02 | 1157 | 0 | MANGANESE, DISSOLVED (UG/L AS MN) | 1600 | 64.62
476244 | NORMANDY RESERVOIR - RILEY CREEK BRIDGE | DUCK RIVER 252.0 | 1994-08-02 | 1157 | 0 | ZINC, DISSOLVED (UG/L AS ZN) | 10 | 64.62
476244 | NORMANDY RESERVOIR - RILEY CREEK BRIDGE | DUCK RIVER 252.0 | 1994-08-02 | 1157 | 0 | ALUMINUM, DISSOLVED (UG/L AS AL) | 50 | 64.62
476244 | NORMANDY RESERVOIR - RILEY CREEK BRIDGE | DUCK RIVER 252.0 | 1994-08-02 | 1157 | 0 | HARDNESS, CA MG CALCULATED (MG/L AS CACO3) | 37.7882 | 64.62
476244 | NORMANDY RESERVOIR - RILEY CREEK BRIDGE | DUCK RIVER 252.0 | 1994-08-02 | 1157 | 0 | TURBIDITY,FIELD NEPHELOMETRIC TURBIDITY UNITS,NTU | 55.7 | 64.62
476244 | NORMANDY RESERVOIR - RILEY CREEK BRIDGE | DUCK RIVER 252.0 | 1994-08-02 | 1201 | 0 | NUMBER USED IN SAMPLE ACCOUNTING PROCEDURE | 9637 | 68.55
476244 | NORMANDY RESERVOIR - RILEY CREEK BRIDGE | DUCK RIVER 252.0 | 1994-08-02 | 1201 | 0 | TEMPERATURE, WATER (DEGREES CENTIGRADE) | 12.9 | 68.55
476244 | NORMANDY RESERVOIR - RILEY CREEK BRIDGE | DUCK RIVER 252.0 | 1994-08-02 | 1201 | 0 | COLOR (PLATINUM-COBALT UNITS) | 70 | 68.55
476244 | NORMANDY RESERVOIR - RILEY CREEK BRIDGE | DUCK RIVER 252.0 | 1994-08-02 | 1201 | 0 | OXIDATION REDUCTION POTENTIAL (MILLIVOLTS) | -82 | 68.55
476244 | NORMANDY RESERVOIR - RILEY CREEK BRIDGE | DUCK RIVER 252.0 | 1994-08-02 | 1201 | 0 | SPECIFIC CONDUCTANCE,FIELD (UMHOS/CM @ 25C) | 120 | 68.55
476244 | NORMANDY RESERVOIR - RILEY CREEK BRIDGE | DUCK RIVER 252.0 | 1994-08-02 | 1201 | 0 | OXYGEN, DISSOLVED MG/L | 0.12 | 68.55
476244 | NORMANDY RESERVOIR - RILEY CREEK BRIDGE | DUCK RIVER 252.0 | 1994-08-02 | 1201 | 0 | OXYGEN, DISSOLVED, PERCENT OF SATURATION % | 1.1321 | 68.55
476244 | NORMANDY RESERVOIR - RILEY CREEK BRIDGE | DUCK RIVER 252.0 | 1994-08-02 | 1201 | 0 | BOD, 5 DAY, 20 DEG C MG/L | 8 | 68.55
476244 | NORMANDY RESERVOIR - RILEY CREEK BRIDGE | DUCK RIVER 252.0 | 1994-08-02 | 1201 | 0 | BOD, 10 DAY, 20 DEG C MG/L | 10 | 68.55
476244 | NORMANDY RESERVOIR - RILEY CREEK BRIDGE | DUCK RIVER 252.0 | 1994-08-02 | 1201 | 0 | BOD, 15 DAY, 20 DEG C MG/L | 12 | 68.55
476244 | NORMANDY RESERVOIR - RILEY CREEK BRIDGE | DUCK RIVER 252.0 | 1994-08-02 | 1201 | 0 | BOD, 20 DAY, 20 DEG C MG/L | 13 | 68.55
476244 | NORMANDY RESERVOIR - RILEY CREEK BRIDGE | DUCK RIVER 252.0 | 1994-08-02 | 1201 | 0 | BOD, 30 DAY, 20 DEG C MG/L | 16 | 68.55
476244 | NORMANDY RESERVOIR - RILEY CREEK BRIDGE | DUCK RIVER 252.0 | 1994-08-02 | 1201 | 0 | PH (STANDARD UNITS) | 6.7 | 68.55
476244 | NORMANDY RESERVOIR - RILEY CREEK BRIDGE | DUCK RIVER 252.0 | 1994-08-02 | 1201 | 0 | ALKALINITY TOATL FIELD, (MG/L AS CACO3) | 51 | 68.55
476244 | NORMANDY RESERVOIR - RILEY CREEK BRIDGE | DUCK RIVER 252.0 | 1994-08-02 | 1201 | 0 | RESIDUE, TOTAL NONFILTRABLE (MG/L) | 68 | 68.55
476244 | NORMANDY RESERVOIR - RILEY CREEK BRIDGE | DUCK RIVER 252.0 | 1994-08-02 | 1201 | 0 | RESIDUE, VOLATILE NONFILTRABLE (MG/L) | 16 | 68.55
476244 | NORMANDY RESERVOIR - RILEY CREEK BRIDGE | DUCK RIVER 252.0 | 1994-08-02 | 1201 | 0 | NITROGEN, AMMONIA, TOTAL (MG/L AS N) | 1.1 | 68.55
476244 | NORMANDY RESERVOIR - RILEY CREEK BRIDGE | DUCK RIVER 252.0 | 1994-08-02 | 1201 | 0 | AMMONIA, UNIONZED (MG/L AS N) | 0.0012812 | 68.55
476244 | NORMANDY RESERVOIR - RILEY CREEK BRIDGE | DUCK RIVER 252.0 | 1994-08-02 | 1201 | 0 | AMMONIA, UNIONIZED (CALC FR TEMP-PH-NH4) (MG/L) | 0.0015578 | 68.55
476244 | NORMANDY RESERVOIR - RILEY CREEK BRIDGE | DUCK RIVER 252.0 | 1994-08-02 | 1201 | 0 | NITRITE PLUS NITRATE, TOTAL 1 DET. (MG/L AS N) | 0.03 | 68.55
476244 | NORMANDY RESERVOIR - RILEY CREEK BRIDGE | DUCK RIVER 252.0 | 1994-08-02 | 1201 | 0 | PHOSPHORUS, TOTAL (MG/L AS P) | 0.46 | 68.55
476244 | NORMANDY RESERVOIR - RILEY CREEK BRIDGE | DUCK RIVER 252.0 | 1994-08-02 | 1201 | 0 | PHOSPHORUS, DISSOLVED (MG/L AS P) | 0.05 | 68.55
476244 | NORMANDY RESERVOIR - RILEY CREEK BRIDGE | DUCK RIVER 252.0 | 1994-08-02 | 1201 | 0 | CARBON, TOTAL ORGANIC (MG/L AS C) | 4.6 | 68.55
476244 | NORMANDY RESERVOIR - RILEY CREEK BRIDGE | DUCK RIVER 252.0 | 1994-08-02 | 1201 | 0 | SULFIDE, TOTAL (MG/L AS S) | 36 | 68.55
476244 | NORMANDY RESERVOIR - RILEY CREEK BRIDGE | DUCK RIVER 252.0 | 1994-08-02 | 1201 | 0 | CALCIUM, DISSOLVED (MG/L AS CA) | 12 | 68.55
476244 | NORMANDY RESERVOIR - RILEY CREEK BRIDGE | DUCK RIVER 252.0 | 1994-08-02 | 1201 | 0 | CALCIUM, TOTAL (MG/L AS CA) | 12 | 68.55
476244 | NORMANDY RESERVOIR - RILEY CREEK BRIDGE | DUCK RIVER 252.0 | 1994-08-02 | 1201 | 0 | MAGNESIUM, DISSOLVED (MG/L AS MG) | 2 | 68.55
476244 | NORMANDY RESERVOIR - RILEY CREEK BRIDGE | DUCK RIVER 252.0 | 1994-08-02 | 1201 | 0 | MAGNESIUM, TOTAL (MG/L AS MG) | 2 | 68.55
476244 | NORMANDY RESERVOIR - RILEY CREEK BRIDGE | DUCK RIVER 252.0 | 1994-08-02 | 1201 | 0 | SULFATE, TOTAL (MG/L AS SO4) | 20 | 68.55
476244 | NORMANDY RESERVOIR - RILEY CREEK BRIDGE | DUCK RIVER 252.0 | 1994-08-02 | 1201 | 0 | COPPER, DISSOLVED (UG/L AS CU) | 10 | 68.55
476244 | NORMANDY RESERVOIR - RILEY CREEK BRIDGE | DUCK RIVER 252.0 | 1994-08-02 | 1201 | 0 | COPPER, TOTAL (UG/L AS CU) | 10 | 68.55
476244 | NORMANDY RESERVOIR - RILEY CREEK BRIDGE | DUCK RIVER 252.0 | 1994-08-02 | 1201 | 0 | IRON, TOTAL (UG/L AS FE) | 6800 | 68.55
476244 | NORMANDY RESERVOIR - RILEY CREEK BRIDGE | DUCK RIVER 252.0 | 1994-08-02 | 1201 | 0 | IRON, DISSOLVED (UG/L AS FE) | 3800 | 68.55
476244 | NORMANDY RESERVOIR - RILEY CREEK BRIDGE | DUCK RIVER 252.0 | 1994-08-02 | 1201 | 0 | MANGANESE, TOTAL (UG/L AS MN) | 1800 | 68.55
476244 | NORMANDY RESERVOIR - RILEY CREEK BRIDGE | DUCK RIVER 252.0 | 1994-08-02 | 1201 | 0 | MANGANESE, DISSOLVED (UG/L AS MN) | 1800 | 68.55
476244 | NORMANDY RESERVOIR - RILEY CREEK BRIDGE | DUCK RIVER 252.0 | 1994-08-02 | 1201 | 0 | ZINC, DISSOLVED (UG/L AS ZN) | 10 | 68.55
476244 | NORMANDY RESERVOIR - RILEY CREEK BRIDGE | DUCK RIVER 252.0 | 1994-08-02 | 1201 | 0 | ZINC, TOTAL (UG/L AS ZN) | 10 | 68.55
476244 | NORMANDY RESERVOIR - RILEY CREEK BRIDGE | DUCK RIVER 252.0 | 1994-08-02 | 1201 | 0 | ALUMINUM, TOTAL (UG/L AS AL) | 1700 | 68.55
476244 | NORMANDY RESERVOIR - RILEY CREEK BRIDGE | DUCK RIVER 252.0 | 1994-08-02 | 1201 | 0 | ALUMINUM, DISSOLVED (UG/L AS AL) | 50 | 68.55
476244 | NORMANDY RESERVOIR - RILEY CREEK BRIDGE | DUCK RIVER 252.0 | 1994-08-02 | 1201 | 0 | HARDNESS, CA MG CALCULATED (MG/L AS CACO3) | 38.2 | 68.55
476244 | NORMANDY RESERVOIR - RILEY CREEK BRIDGE | DUCK RIVER 252.0 | 1994-08-02 | 1201 | 0 | BOD, 45 DAY, 20 DEG C MG/L | 18 | 68.55
476244 | NORMANDY RESERVOIR - RILEY CREEK BRIDGE | DUCK RIVER 252.0 | 1994-08-02 | 1201 | 0 | BOD, 60 DAY, 20 DEG C MG/L | 20 | 68.55
476244 | NORMANDY RESERVOIR - RILEY CREEK BRIDGE | DUCK RIVER 252.0 | 1994-08-02 | 1201 | 0 | TURBIDITY,FIELD NEPHELOMETRIC TURBIDITY UNITS,NTU | 77.1 | 68.55
476244 | NORMANDY RESERVOIR - RILEY CREEK BRIDGE | DUCK RIVER 252.0 | 1994-08-02 | 1205 | 0 | TEMPERATURE, WATER (DEGREES CENTIGRADE) | 13.1 | 71.83
476244 | NORMANDY RESERVOIR - RILEY CREEK BRIDGE | DUCK RIVER 252.0 | 1994-08-02 | 1205 | 0 | OXIDATION REDUCTION POTENTIAL (MILLIVOLTS) | -70 | 71.83
476244 | NORMANDY RESERVOIR - RILEY CREEK BRIDGE | DUCK RIVER 252.0 | 1994-08-02 | 1205 | 0 | SPECIFIC CONDUCTANCE,FIELD (UMHOS/CM @ 25C) | 127 | 71.83
476244 | NORMANDY RESERVOIR - RILEY CREEK BRIDGE | DUCK RIVER 252.0 | 1994-08-02 | 1205 | 0 | OXYGEN, DISSOLVED MG/L | 0.17 | 71.83
476244 | NORMANDY RESERVOIR - RILEY CREEK BRIDGE | DUCK RIVER 252.0 | 1994-08-02 | 1205 | 0 | OXYGEN, DISSOLVED, PERCENT OF SATURATION % | 1.6038 | 71.83
476244 | NORMANDY RESERVOIR - RILEY CREEK BRIDGE | DUCK RIVER 252.0 | 1994-08-02 | 1205 | 0 | PH (STANDARD UNITS) | 6.7 | 71.83
476244 | NORMANDY RESERVOIR - RILEY CREEK BRIDGE | DUCK RIVER 252.0 | 1994-08-02 | 1205 | 0 | TURBIDITY,FIELD NEPHELOMETRIC TURBIDITY UNITS,NTU | 156 | 71.83
476244 | NORMANDY RESERVOIR - RILEY CREEK BRIDGE | DUCK RIVER 252.0 | 1994-09-13 | 1045 | 0 | TEMPERATURE, WATER (DEGREES CENTIGRADE) | 26.4 | 0.98
476244 | NORMANDY RESERVOIR - RILEY CREEK BRIDGE | DUCK RIVER 252.0 | 1994-09-13 | 1045 | 0 | ELEVATION, RESERVOIR SURFACE WATER IN FEET | 873.48 | 0.98
476244 | NORMANDY RESERVOIR - RILEY CREEK BRIDGE | DUCK RIVER 252.0 | 1994-09-13 | 1045 | 0 | TRANSPARENCY, SECCHI DISC (METERS) | 1.8 | 0.98
476244 | NORMANDY RESERVOIR - RILEY CREEK BRIDGE | DUCK RIVER 252.0 | 1994-09-13 | 1045 | 0 | OXIDATION REDUCTION POTENTIAL (MILLIVOLTS) | 237 | 0.98
476244 | NORMANDY RESERVOIR - RILEY CREEK BRIDGE | DUCK RIVER 252.0 | 1994-09-13 | 1045 | 0 | SPECIFIC CONDUCTANCE,FIELD (UMHOS/CM @ 25C) | 96 | 0.98
476244 | NORMANDY RESERVOIR - RILEY CREEK BRIDGE | DUCK RIVER 252.0 | 1994-09-13 | 1045 | 0 | OXYGEN, DISSOLVED MG/L | 8.7 | 0.98
476244 | NORMANDY RESERVOIR - RILEY CREEK BRIDGE | DUCK RIVER 252.0 | 1994-09-13 | 1045 | 0 | OXYGEN, DISSOLVED, PERCENT OF SATURATION % | 106.098 | 0.98
476244 | NORMANDY RESERVOIR - RILEY CREEK BRIDGE | DUCK RIVER 252.0 | 1994-09-13 | 1045 | 0 | PH (STANDARD UNITS) | 8.7 | 0.98
476244 | NORMANDY RESERVOIR - RILEY CREEK BRIDGE | DUCK RIVER 252.0 | 1994-09-13 | 1045 | 0 | TURBIDITY,FIELD NEPHELOMETRIC TURBIDITY UNITS,NTU | 1.5 | 0.98
476244 | NORMANDY RESERVOIR - RILEY CREEK BRIDGE | DUCK RIVER 252.0 | 1994-09-13 | 1049 | 0 | TEMPERATURE, WATER (DEGREES CENTIGRADE) | 26.1 | 3.94
476244 | NORMANDY RESERVOIR - RILEY CREEK BRIDGE | DUCK RIVER 252.0 | 1994-09-13 | 1049 | 0 | OXIDATION REDUCTION POTENTIAL (MILLIVOLTS) | 237 | 3.94
476244 | NORMANDY RESERVOIR - RILEY CREEK BRIDGE | DUCK RIVER 252.0 | 1994-09-13 | 1049 | 0 | SPECIFIC CONDUCTANCE,FIELD (UMHOS/CM @ 25C) | 96 | 3.94
476244 | NORMANDY RESERVOIR - RILEY CREEK BRIDGE | DUCK RIVER 252.0 | 1994-09-13 | 1049 | 0 | OXYGEN, DISSOLVED MG/L | 8.7 | 3.94
476244 | NORMANDY RESERVOIR - RILEY CREEK BRIDGE | DUCK RIVER 252.0 | 1994-09-13 | 1049 | 0 | OXYGEN, DISSOLVED, PERCENT OF SATURATION % | 106.098 | 3.94
476244 | NORMANDY RESERVOIR - RILEY CREEK BRIDGE | DUCK RIVER 252.0 | 1994-09-13 | 1049 | 0 | PH (STANDARD UNITS) | 8.6 | 3.94
476244 | NORMANDY RESERVOIR - RILEY CREEK BRIDGE | DUCK RIVER 252.0 | 1994-09-13 | 1049 | 0 | TURBIDITY,FIELD NEPHELOMETRIC TURBIDITY UNITS,NTU | 1.5 | 3.94
476244 | NORMANDY RESERVOIR - RILEY CREEK BRIDGE | DUCK RIVER 252.0 | 1994-09-13 | 1053 | 0 | TEMPERATURE, WATER (DEGREES CENTIGRADE) | 25.8 | 7.22
476244 | NORMANDY RESERVOIR - RILEY CREEK BRIDGE | DUCK RIVER 252.0 | 1994-09-13 | 1053 | 0 | OXIDATION REDUCTION POTENTIAL (MILLIVOLTS) | 236 | 7.22
476244 | NORMANDY RESERVOIR - RILEY CREEK BRIDGE | DUCK RIVER 252.0 | 1994-09-13 | 1053 | 0 | SPECIFIC CONDUCTANCE,FIELD (UMHOS/CM @ 25C) | 95 | 7.22
476244 | NORMANDY RESERVOIR - RILEY CREEK BRIDGE | DUCK RIVER 252.0 | 1994-09-13 | 1053 | 0 | OXYGEN, DISSOLVED MG/L | 8.5 | 7.22
476244 | NORMANDY RESERVOIR - RILEY CREEK BRIDGE | DUCK RIVER 252.0 | 1994-09-13 | 1053 | 0 | OXYGEN, DISSOLVED, PERCENT OF SATURATION % | 103.659 | 7.22
476244 | NORMANDY RESERVOIR - RILEY CREEK BRIDGE | DUCK RIVER 252.0 | 1994-09-13 | 1053 | 0 | PH (STANDARD UNITS) | 8.5 | 7.22
476244 | NORMANDY RESERVOIR - RILEY CREEK BRIDGE | DUCK RIVER 252.0 | 1994-09-13 | 1053 | 0 | TURBIDITY,FIELD NEPHELOMETRIC TURBIDITY UNITS,NTU | 1.6 | 7.22
476244 | NORMANDY RESERVOIR - RILEY CREEK BRIDGE | DUCK RIVER 252.0 | 1994-09-13 | 1057 | 0 | TEMPERATURE, WATER (DEGREES CENTIGRADE) | 25.7 | 10.5
476244 | NORMANDY RESERVOIR - RILEY CREEK BRIDGE | DUCK RIVER 252.0 | 1994-09-13 | 1057 | 0 | OXIDATION REDUCTION POTENTIAL (MILLIVOLTS) | 229 | 10.5
476244 | NORMANDY RESERVOIR - RILEY CREEK BRIDGE | DUCK RIVER 252.0 | 1994-09-13 | 1057 | 0 | SPECIFIC CONDUCTANCE,FIELD (UMHOS/CM @ 25C) | 95 | 10.5
476244 | NORMANDY RESERVOIR - RILEY CREEK BRIDGE | DUCK RIVER 252.0 | 1994-09-13 | 1057 | 0 | OXYGEN, DISSOLVED MG/L | 8.4 | 10.5
476244 | NORMANDY RESERVOIR - RILEY CREEK BRIDGE | DUCK RIVER 252.0 | 1994-09-13 | 1057 | 0 | OXYGEN, DISSOLVED, PERCENT OF SATURATION % | 102.439 | 10.5
476244 | NORMANDY RESERVOIR - RILEY CREEK BRIDGE | DUCK RIVER 252.0 | 1994-09-13 | 1057 | 0 | PH (STANDARD UNITS) | 8.5 | 10.5
476244 | NORMANDY RESERVOIR - RILEY CREEK BRIDGE | DUCK RIVER 252.0 | 1994-09-13 | 1057 | 0 | TURBIDITY,FIELD NEPHELOMETRIC TURBIDITY UNITS,NTU | 1.5 | 10.5
476244 | NORMANDY RESERVOIR - RILEY CREEK BRIDGE | DUCK RIVER 252.0 | 1994-09-13 | 1101 | 0 | TEMPERATURE, WATER (DEGREES CENTIGRADE) | 25.6 | 13.78
476244 | NORMANDY RESERVOIR - RILEY CREEK BRIDGE | DUCK RIVER 252.0 | 1994-09-13 | 1101 | 0 | OXIDATION REDUCTION POTENTIAL (MILLIVOLTS) | 221 | 13.78
476244 | NORMANDY RESERVOIR - RILEY CREEK BRIDGE | DUCK RIVER 252.0 | 1994-09-13 | 1101 | 0 | SPECIFIC CONDUCTANCE,FIELD (UMHOS/CM @ 25C) | 95 | 13.78
476244 | NORMANDY RESERVOIR - RILEY CREEK BRIDGE | DUCK RIVER 252.0 | 1994-09-13 | 1101 | 0 | OXYGEN, DISSOLVED MG/L | 8.5 | 13.78
476244 | NORMANDY RESERVOIR - RILEY CREEK BRIDGE | DUCK RIVER 252.0 | 1994-09-13 | 1101 | 0 | OXYGEN, DISSOLVED, PERCENT OF SATURATION % | 103.659 | 13.78
476244 | NORMANDY RESERVOIR - RILEY CREEK BRIDGE | DUCK RIVER 252.0 | 1994-09-13 | 1101 | 0 | PH (STANDARD UNITS) | 8.5 | 13.78
476244 | NORMANDY RESERVOIR - RILEY CREEK BRIDGE | DUCK RIVER 252.0 | 1994-09-13 | 1101 | 0 | TURBIDITY,FIELD NEPHELOMETRIC TURBIDITY UNITS,NTU | 1.9 | 13.78
476244 | NORMANDY RESERVOIR - RILEY CREEK BRIDGE | DUCK RIVER 252.0 | 1994-09-13 | 1105 | 0 | TEMPERATURE, WATER (DEGREES CENTIGRADE) | 25.4 | 17.06
476244 | NORMANDY RESERVOIR - RILEY CREEK BRIDGE | DUCK RIVER 252.0 | 1994-09-13 | 1105 | 0 | OXIDATION REDUCTION POTENTIAL (MILLIVOLTS) | 225 | 17.06
476244 | NORMANDY RESERVOIR - RILEY CREEK BRIDGE | DUCK RIVER 252.0 | 1994-09-13 | 1105 | 0 | SPECIFIC CONDUCTANCE,FIELD (UMHOS/CM @ 25C) | 94 | 17.06
476244 | NORMANDY RESERVOIR - RILEY CREEK BRIDGE | DUCK RIVER 252.0 | 1994-09-13 | 1105 | 0 | OXYGEN, DISSOLVED MG/L | 6.8 | 17.06
476244 | NORMANDY RESERVOIR - RILEY CREEK BRIDGE | DUCK RIVER 252.0 | 1994-09-13 | 1105 | 0 | OXYGEN, DISSOLVED, PERCENT OF SATURATION % | 80.9523 | 17.06
476244 | NORMANDY RESERVOIR - RILEY CREEK BRIDGE | DUCK RIVER 252.0 | 1994-09-13 | 1105 | 0 | PH (STANDARD UNITS) | 7.7 | 17.06
476244 | NORMANDY RESERVOIR - RILEY CREEK BRIDGE | DUCK RIVER 252.0 | 1994-09-13 | 1105 | 0 | TURBIDITY,FIELD NEPHELOMETRIC TURBIDITY UNITS,NTU | 2.2 | 17.06
476244 | NORMANDY RESERVOIR - RILEY CREEK BRIDGE | DUCK RIVER 252.0 | 1994-09-13 | 1109 | 0 | TEMPERATURE, WATER (DEGREES CENTIGRADE) | 24.1 | 20.34
476244 | NORMANDY RESERVOIR - RILEY CREEK BRIDGE | DUCK RIVER 252.0 | 1994-09-13 | 1109 | 0 | OXIDATION REDUCTION POTENTIAL (MILLIVOLTS) | 140 | 20.34
476244 | NORMANDY RESERVOIR - RILEY CREEK BRIDGE | DUCK RIVER 252.0 | 1994-09-13 | 1109 | 0 | SPECIFIC CONDUCTANCE,FIELD (UMHOS/CM @ 25C) | 99 | 20.34
476244 | NORMANDY RESERVOIR - RILEY CREEK BRIDGE | DUCK RIVER 252.0 | 1994-09-13 | 1109 | 0 | OXYGEN, DISSOLVED MG/L | 1.1 | 20.34
476244 | NORMANDY RESERVOIR - RILEY CREEK BRIDGE | DUCK RIVER 252.0 | 1994-09-13 | 1109 | 0 | OXYGEN, DISSOLVED, PERCENT OF SATURATION % | 12.9412 | 20.34
476244 | NORMANDY RESERVOIR - RILEY CREEK BRIDGE | DUCK RIVER 252.0 | 1994-09-13 | 1109 | 0 | PH (STANDARD UNITS) | 6.7 | 20.34
476244 | NORMANDY RESERVOIR - RILEY CREEK BRIDGE | DUCK RIVER 252.0 | 1994-09-13 | 1109 | 0 | TURBIDITY,FIELD NEPHELOMETRIC TURBIDITY UNITS,NTU | 5.2 | 20.34
476244 | NORMANDY RESERVOIR - RILEY CREEK BRIDGE | DUCK RIVER 252.0 | 1994-09-13 | 1113 | 0 | NUMBER USED IN SAMPLE ACCOUNTING PROCEDURE | 12800 | 23.62
476244 | NORMANDY RESERVOIR - RILEY CREEK BRIDGE | DUCK RIVER 252.0 | 1994-09-13 | 1113 | 0 | TEMPERATURE, WATER (DEGREES CENTIGRADE) | 22.2 | 23.62
476244 | NORMANDY RESERVOIR - RILEY CREEK BRIDGE | DUCK RIVER 252.0 | 1994-09-13 | 1113 | 0 | COLOR (PLATINUM-COBALT UNITS) | 10 | 23.62
476244 | NORMANDY RESERVOIR - RILEY CREEK BRIDGE | DUCK RIVER 252.0 | 1994-09-13 | 1113 | 0 | OXIDATION REDUCTION POTENTIAL (MILLIVOLTS) | 96 | 23.62
476244 | NORMANDY RESERVOIR - RILEY CREEK BRIDGE | DUCK RIVER 252.0 | 1994-09-13 | 1113 | 0 | SPECIFIC CONDUCTANCE,FIELD (UMHOS/CM @ 25C) | 106 | 23.62
476244 | NORMANDY RESERVOIR - RILEY CREEK BRIDGE | DUCK RIVER 252.0 | 1994-09-13 | 1113 | 0 | OXYGEN, DISSOLVED MG/L | 0.05 | 23.62
476244 | NORMANDY RESERVOIR - RILEY CREEK BRIDGE | DUCK RIVER 252.0 | 1994-09-13 | 1113 | 0 | OXYGEN, DISSOLVED, PERCENT OF SATURATION % | 0.56818 | 23.62
476244 | NORMANDY RESERVOIR - RILEY CREEK BRIDGE | DUCK RIVER 252.0 | 1994-09-13 | 1113 | 0 | PH (STANDARD UNITS) | 6.6 | 23.62
476244 | NORMANDY RESERVOIR - RILEY CREEK BRIDGE | DUCK RIVER 252.0 | 1994-09-13 | 1113 | 0 | ALKALINITY TOATL FIELD, (MG/L AS CACO3) | 48 | 23.62
476244 | NORMANDY RESERVOIR - RILEY CREEK BRIDGE | DUCK RIVER 252.0 | 1994-09-13 | 1113 | 0 | NITROGEN, AMMONIA, TOTAL (MG/L AS N) | 0.1 | 23.62
476244 | NORMANDY RESERVOIR - RILEY CREEK BRIDGE | DUCK RIVER 252.0 | 1994-09-13 | 1113 | 0 | AMMONIA, UNIONZED (MG/L AS N) | 0.00018466 | 23.62
476244 | NORMANDY RESERVOIR - RILEY CREEK BRIDGE | DUCK RIVER 252.0 | 1994-09-13 | 1113 | 0 | AMMONIA, UNIONIZED (CALC FR TEMP-PH-NH4) (MG/L) | 0.00022453 | 23.62
476244 | NORMANDY RESERVOIR - RILEY CREEK BRIDGE | DUCK RIVER 252.0 | 1994-09-13 | 1113 | 0 | NITRITE PLUS NITRATE, TOTAL 1 DET. (MG/L AS N) | 0.01 | 23.62
476244 | NORMANDY RESERVOIR - RILEY CREEK BRIDGE | DUCK RIVER 252.0 | 1994-09-13 | 1113 | 0 | PHOSPHORUS, TOTAL (MG/L AS P) | 0.07 | 23.62
476244 | NORMANDY RESERVOIR - RILEY CREEK BRIDGE | DUCK RIVER 252.0 | 1994-09-13 | 1113 | 0 | CALCIUM, DISSOLVED (MG/L AS CA) | 16 | 23.62
476244 | NORMANDY RESERVOIR - RILEY CREEK BRIDGE | DUCK RIVER 252.0 | 1994-09-13 | 1113 | 0 | MAGNESIUM, DISSOLVED (MG/L AS MG) | 2.6 | 23.62
476244 | NORMANDY RESERVOIR - RILEY CREEK BRIDGE | DUCK RIVER 252.0 | 1994-09-13 | 1113 | 0 | SULFATE, TOTAL (MG/L AS SO4) | 4 | 23.62
476244 | NORMANDY RESERVOIR - RILEY CREEK BRIDGE | DUCK RIVER 252.0 | 1994-09-13 | 1113 | 0 | COPPER, DISSOLVED (UG/L AS CU) | 10 | 23.62
476244 | NORMANDY RESERVOIR - RILEY CREEK BRIDGE | DUCK RIVER 252.0 | 1994-09-13 | 1113 | 0 | IRON, DISSOLVED (UG/L AS FE) | 10 | 23.62
476244 | NORMANDY RESERVOIR - RILEY CREEK BRIDGE | DUCK RIVER 252.0 | 1994-09-13 | 1113 | 0 | MANGANESE, DISSOLVED (UG/L AS MN) | 350 | 23.62
476244 | NORMANDY RESERVOIR - RILEY CREEK BRIDGE | DUCK RIVER 252.0 | 1994-09-13 | 1113 | 0 | ZINC, DISSOLVED (UG/L AS ZN) | 60 | 23.62
476244 | NORMANDY RESERVOIR - RILEY CREEK BRIDGE | DUCK RIVER 252.0 | 1994-09-13 | 1113 | 0 | ALUMINUM, DISSOLVED (UG/L AS AL) | 50 | 23.62
476244 | NORMANDY RESERVOIR - RILEY CREEK BRIDGE | DUCK RIVER 252.0 | 1994-09-13 | 1113 | 0 | HARDNESS, CA MG CALCULATED (MG/L AS CACO3) | 50.6588 | 23.62
476244 | NORMANDY RESERVOIR - RILEY CREEK BRIDGE | DUCK RIVER 252.0 | 1994-09-13 | 1113 | 0 | TURBIDITY,FIELD NEPHELOMETRIC TURBIDITY UNITS,NTU | 7.4 | 23.62
476244 | NORMANDY RESERVOIR - RILEY CREEK BRIDGE | DUCK RIVER 252.0 | 1994-09-13 | 1117 | 0 | TEMPERATURE, WATER (DEGREES CENTIGRADE) | 20.2 | 26.9
476244 | NORMANDY RESERVOIR - RILEY CREEK BRIDGE | DUCK RIVER 252.0 | 1994-09-13 | 1117 | 0 | OXIDATION REDUCTION POTENTIAL (MILLIVOLTS) | 79 | 26.9
476244 | NORMANDY RESERVOIR - RILEY CREEK BRIDGE | DUCK RIVER 252.0 | 1994-09-13 | 1117 | 0 | SPECIFIC CONDUCTANCE,FIELD (UMHOS/CM @ 25C) | 96 | 26.9
476244 | NORMANDY RESERVOIR - RILEY CREEK BRIDGE | DUCK RIVER 252.0 | 1994-09-13 | 1117 | 0 | OXYGEN, DISSOLVED MG/L | 0.03 | 26.9
476244 | NORMANDY RESERVOIR - RILEY CREEK BRIDGE | DUCK RIVER 252.0 | 1994-09-13 | 1117 | 0 | OXYGEN, DISSOLVED, PERCENT OF SATURATION % | 0.32609 | 26.9
476244 | NORMANDY RESERVOIR - RILEY CREEK BRIDGE | DUCK RIVER 252.0 | 1994-09-13 | 1117 | 0 | PH (STANDARD UNITS) | 6.5 | 26.9
476244 | NORMANDY RESERVOIR - RILEY CREEK BRIDGE | DUCK RIVER 252.0 | 1994-09-13 | 1117 | 0 | TURBIDITY,FIELD NEPHELOMETRIC TURBIDITY UNITS,NTU | 3.8 | 26.9
476244 | NORMANDY RESERVOIR - RILEY CREEK BRIDGE | DUCK RIVER 252.0 | 1994-09-13 | 1121 | 0 | TEMPERATURE, WATER (DEGREES CENTIGRADE) | 18.46 | 30.18
476244 | NORMANDY RESERVOIR - RILEY CREEK BRIDGE | DUCK RIVER 252.0 | 1994-09-13 | 1121 | 0 | OXIDATION REDUCTION POTENTIAL (MILLIVOLTS) | 69 | 30.18
476244 | NORMANDY RESERVOIR - RILEY CREEK BRIDGE | DUCK RIVER 252.0 | 1994-09-13 | 1121 | 0 | SPECIFIC CONDUCTANCE,FIELD (UMHOS/CM @ 25C) | 87 | 30.18
476244 | NORMANDY RESERVOIR - RILEY CREEK BRIDGE | DUCK RIVER 252.0 | 1994-09-13 | 1121 | 0 | OXYGEN, DISSOLVED MG/L | 0.03 | 30.18
476244 | NORMANDY RESERVOIR - RILEY CREEK BRIDGE | DUCK RIVER 252.0 | 1994-09-13 | 1121 | 0 | OXYGEN, DISSOLVED, PERCENT OF SATURATION % | 0.31579 | 30.18
476244 | NORMANDY RESERVOIR - RILEY CREEK BRIDGE | DUCK RIVER 252.0 | 1994-09-13 | 1121 | 0 | PH (STANDARD UNITS) | 6.4 | 30.18
476244 | NORMANDY RESERVOIR - RILEY CREEK BRIDGE | DUCK RIVER 252.0 | 1994-09-13 | 1121 | 0 | TURBIDITY,FIELD NEPHELOMETRIC TURBIDITY UNITS,NTU | 3.6 | 30.18
476244 | NORMANDY RESERVOIR - RILEY CREEK BRIDGE | DUCK RIVER 252.0 | 1994-09-13 | 1125 | 0 | NUMBER USED IN SAMPLE ACCOUNTING PROCEDURE | 12799 | 33.46
476244 | NORMANDY RESERVOIR - RILEY CREEK BRIDGE | DUCK RIVER 252.0 | 1994-09-13 | 1125 | 0 | TEMPERATURE, WATER (DEGREES CENTIGRADE) | 17.8 | 33.46
476244 | NORMANDY RESERVOIR - RILEY CREEK BRIDGE | DUCK RIVER 252.0 | 1994-09-13 | 1125 | 0 | COLOR (PLATINUM-COBALT UNITS) | 25 | 33.46
476244 | NORMANDY RESERVOIR - RILEY CREEK BRIDGE | DUCK RIVER 252.0 | 1994-09-13 | 1125 | 0 | OXIDATION REDUCTION POTENTIAL (MILLIVOLTS) | 42 | 33.46
476244 | NORMANDY RESERVOIR - RILEY CREEK BRIDGE | DUCK RIVER 252.0 | 1994-09-13 | 1125 | 0 | SPECIFIC CONDUCTANCE,FIELD (UMHOS/CM @ 25C) | 88 | 33.46
476244 | NORMANDY RESERVOIR - RILEY CREEK BRIDGE | DUCK RIVER 252.0 | 1994-09-13 | 1125 | 0 | OXYGEN, DISSOLVED MG/L | 0.04 | 33.46
476244 | NORMANDY RESERVOIR - RILEY CREEK BRIDGE | DUCK RIVER 252.0 | 1994-09-13 | 1125 | 0 | OXYGEN, DISSOLVED, PERCENT OF SATURATION % | 0.42105 | 33.46
476244 | NORMANDY RESERVOIR - RILEY CREEK BRIDGE | DUCK RIVER 252.0 | 1994-09-13 | 1125 | 0 | PH (STANDARD UNITS) | 6.5 | 33.46
476244 | NORMANDY RESERVOIR - RILEY CREEK BRIDGE | DUCK RIVER 252.0 | 1994-09-13 | 1125 | 0 | ALKALINITY TOATL FIELD, (MG/L AS CACO3) | 40 | 33.46
476244 | NORMANDY RESERVOIR - RILEY CREEK BRIDGE | DUCK RIVER 252.0 | 1994-09-13 | 1125 | 0 | NITROGEN, AMMONIA, TOTAL (MG/L AS N) | 0.2 | 33.46
476244 | NORMANDY RESERVOIR - RILEY CREEK BRIDGE | DUCK RIVER 252.0 | 1994-09-13 | 1125 | 0 | AMMONIA, UNIONZED (MG/L AS N) | 0.00021281 | 33.46
476244 | NORMANDY RESERVOIR - RILEY CREEK BRIDGE | DUCK RIVER 252.0 | 1994-09-13 | 1125 | 0 | AMMONIA, UNIONIZED (CALC FR TEMP-PH-NH4) (MG/L) | 0.00025875 | 33.46
476244 | NORMANDY RESERVOIR - RILEY CREEK BRIDGE | DUCK RIVER 252.0 | 1994-09-13 | 1125 | 0 | NITRITE PLUS NITRATE, TOTAL 1 DET. (MG/L AS N) | 0.01 | 33.46
476244 | NORMANDY RESERVOIR - RILEY CREEK BRIDGE | DUCK RIVER 252.0 | 1994-09-13 | 1125 | 0 | PHOSPHORUS, TOTAL (MG/L AS P) | 0.06 | 33.46
476244 | NORMANDY RESERVOIR - RILEY CREEK BRIDGE | DUCK RIVER 252.0 | 1994-09-13 | 1125 | 0 | SULFIDE, TOTAL (MG/L AS S) | 0.0003 | 33.46
476244 | NORMANDY RESERVOIR - RILEY CREEK BRIDGE | DUCK RIVER 252.0 | 1994-09-13 | 1125 | 0 | CALCIUM, DISSOLVED (MG/L AS CA) | 13 | 33.46
476244 | NORMANDY RESERVOIR - RILEY CREEK BRIDGE | DUCK RIVER 252.0 | 1994-09-13 | 1125 | 0 | MAGNESIUM, DISSOLVED (MG/L AS MG) | 1.9 | 33.46
476244 | NORMANDY RESERVOIR - RILEY CREEK BRIDGE | DUCK RIVER 252.0 | 1994-09-13 | 1125 | 0 | SULFATE, TOTAL (MG/L AS SO4) | 3 | 33.46
476244 | NORMANDY RESERVOIR - RILEY CREEK BRIDGE | DUCK RIVER 252.0 | 1994-09-13 | 1125 | 0 | COPPER, DISSOLVED (UG/L AS CU) | 10 | 33.46
476244 | NORMANDY RESERVOIR - RILEY CREEK BRIDGE | DUCK RIVER 252.0 | 1994-09-13 | 1125 | 0 | IRON, DISSOLVED (UG/L AS FE) | 820 | 33.46
476244 | NORMANDY RESERVOIR - RILEY CREEK BRIDGE | DUCK RIVER 252.0 | 1994-09-13 | 1125 | 0 | MANGANESE, DISSOLVED (UG/L AS MN) | 860 | 33.46
476244 | NORMANDY RESERVOIR - RILEY CREEK BRIDGE | DUCK RIVER 252.0 | 1994-09-13 | 1125 | 0 | ZINC, DISSOLVED (UG/L AS ZN) | 10 | 33.46
476244 | NORMANDY RESERVOIR - RILEY CREEK BRIDGE | DUCK RIVER 252.0 | 1994-09-13 | 1125 | 0 | ALUMINUM, DISSOLVED (UG/L AS AL) | 50 | 33.46
476244 | NORMANDY RESERVOIR - RILEY CREEK BRIDGE | DUCK RIVER 252.0 | 1994-09-13 | 1125 | 0 | HARDNESS, CA MG CALCULATED (MG/L AS CACO3) | 40.2852 | 33.46
476244 | NORMANDY RESERVOIR - RILEY CREEK BRIDGE | DUCK RIVER 252.0 | 1994-09-13 | 1125 | 0 | TURBIDITY,FIELD NEPHELOMETRIC TURBIDITY UNITS,NTU | 5.3 | 33.46
476244 | NORMANDY RESERVOIR - RILEY CREEK BRIDGE | DUCK RIVER 252.0 | 1994-09-13 | 1129 | 0 | TEMPERATURE, WATER (DEGREES CENTIGRADE) | 17.3 | 36.74
476244 | NORMANDY RESERVOIR - RILEY CREEK BRIDGE | DUCK RIVER 252.0 | 1994-09-13 | 1129 | 0 | OXIDATION REDUCTION POTENTIAL (MILLIVOLTS) | 40 | 36.74
476244 | NORMANDY RESERVOIR - RILEY CREEK BRIDGE | DUCK RIVER 252.0 | 1994-09-13 | 1129 | 0 | SPECIFIC CONDUCTANCE,FIELD (UMHOS/CM @ 25C) | 87 | 36.74
476244 | NORMANDY RESERVOIR - RILEY CREEK BRIDGE | DUCK RIVER 252.0 | 1994-09-13 | 1129 | 0 | OXYGEN, DISSOLVED MG/L | 0.04 | 36.74
476244 | NORMANDY RESERVOIR - RILEY CREEK BRIDGE | DUCK RIVER 252.0 | 1994-09-13 | 1129 | 0 | OXYGEN, DISSOLVED, PERCENT OF SATURATION % | 0.41237 | 36.74
476244 | NORMANDY RESERVOIR - RILEY CREEK BRIDGE | DUCK RIVER 252.0 | 1994-09-13 | 1129 | 0 | PH (STANDARD UNITS) | 6.5 | 36.74
476244 | NORMANDY RESERVOIR - RILEY CREEK BRIDGE | DUCK RIVER 252.0 | 1994-09-13 | 1129 | 0 | TURBIDITY,FIELD NEPHELOMETRIC TURBIDITY UNITS,NTU | 5.5 | 36.74
476244 | NORMANDY RESERVOIR - RILEY CREEK BRIDGE | DUCK RIVER 252.0 | 1994-09-13 | 1133 | 0 | NUMBER USED IN SAMPLE ACCOUNTING PROCEDURE | 12798 | 43.3
476244 | NORMANDY RESERVOIR - RILEY CREEK BRIDGE | DUCK RIVER 252.0 | 1994-09-13 | 1133 | 0 | TEMPERATURE, WATER (DEGREES CENTIGRADE) | 16.6 | 43.3
476244 | NORMANDY RESERVOIR - RILEY CREEK BRIDGE | DUCK RIVER 252.0 | 1994-09-13 | 1133 | 0 | COLOR (PLATINUM-COBALT UNITS) | 25 | 43.3
476244 | NORMANDY RESERVOIR - RILEY CREEK BRIDGE | DUCK RIVER 252.0 | 1994-09-13 | 1133 | 0 | OXIDATION REDUCTION POTENTIAL (MILLIVOLTS) | 39 | 43.3
476244 | NORMANDY RESERVOIR - RILEY CREEK BRIDGE | DUCK RIVER 252.0 | 1994-09-13 | 1133 | 0 | SPECIFIC CONDUCTANCE,FIELD (UMHOS/CM @ 25C) | 88 | 43.3
476244 | NORMANDY RESERVOIR - RILEY CREEK BRIDGE | DUCK RIVER 252.0 | 1994-09-13 | 1133 | 0 | OXYGEN, DISSOLVED MG/L | 0.06 | 43.3
476244 | NORMANDY RESERVOIR - RILEY CREEK BRIDGE | DUCK RIVER 252.0 | 1994-09-13 | 1133 | 0 | OXYGEN, DISSOLVED, PERCENT OF SATURATION % | 0.61856 | 43.3
476244 | NORMANDY RESERVOIR - RILEY CREEK BRIDGE | DUCK RIVER 252.0 | 1994-09-13 | 1133 | 0 | PH (STANDARD UNITS) | 6.4 | 43.3
476244 | NORMANDY RESERVOIR - RILEY CREEK BRIDGE | DUCK RIVER 252.0 | 1994-09-13 | 1133 | 0 | ALKALINITY TOATL FIELD, (MG/L AS CACO3) | 39 | 43.3
476244 | NORMANDY RESERVOIR - RILEY CREEK BRIDGE | DUCK RIVER 252.0 | 1994-09-13 | 1133 | 0 | NITROGEN, AMMONIA, TOTAL (MG/L AS N) | 0.31 | 43.3
476244 | NORMANDY RESERVOIR - RILEY CREEK BRIDGE | DUCK RIVER 252.0 | 1994-09-13 | 1133 | 0 | AMMONIA, UNIONZED (MG/L AS N) | 0.00023966 | 43.3
476244 | NORMANDY RESERVOIR - RILEY CREEK BRIDGE | DUCK RIVER 252.0 | 1994-09-13 | 1133 | 0 | AMMONIA, UNIONIZED (CALC FR TEMP-PH-NH4) (MG/L) | 0.0002914 | 43.3
476244 | NORMANDY RESERVOIR - RILEY CREEK BRIDGE | DUCK RIVER 252.0 | 1994-09-13 | 1133 | 0 | NITRITE PLUS NITRATE, TOTAL 1 DET. (MG/L AS N) | 0.01 | 43.3
476244 | NORMANDY RESERVOIR - RILEY CREEK BRIDGE | DUCK RIVER 252.0 | 1994-09-13 | 1133 | 0 | PHOSPHORUS, TOTAL (MG/L AS P) | 0.1 | 43.3
476244 | NORMANDY RESERVOIR - RILEY CREEK BRIDGE | DUCK RIVER 252.0 | 1994-09-13 | 1133 | 0 | SULFIDE, TOTAL (MG/L AS S) | 0.0003 | 43.3
476244 | NORMANDY RESERVOIR - RILEY CREEK BRIDGE | DUCK RIVER 252.0 | 1994-09-13 | 1133 | 0 | CALCIUM, DISSOLVED (MG/L AS CA) | 13 | 43.3
476244 | NORMANDY RESERVOIR - RILEY CREEK BRIDGE | DUCK RIVER 252.0 | 1994-09-13 | 1133 | 0 | MAGNESIUM, DISSOLVED (MG/L AS MG) | 1.9 | 43.3
476244 | NORMANDY RESERVOIR - RILEY CREEK BRIDGE | DUCK RIVER 252.0 | 1994-09-13 | 1133 | 0 | SULFATE, TOTAL (MG/L AS SO4) | 5 | 43.3
476244 | NORMANDY RESERVOIR - RILEY CREEK BRIDGE | DUCK RIVER 252.0 | 1994-09-13 | 1133 | 0 | COPPER, DISSOLVED (UG/L AS CU) | 10 | 43.3
476244 | NORMANDY RESERVOIR - RILEY CREEK BRIDGE | DUCK RIVER 252.0 | 1994-09-13 | 1133 | 0 | IRON, DISSOLVED (UG/L AS FE) | 1100 | 43.3
476244 | NORMANDY RESERVOIR - RILEY CREEK BRIDGE | DUCK RIVER 252.0 | 1994-09-13 | 1133 | 0 | MANGANESE, DISSOLVED (UG/L AS MN) | 880 | 43.3
476244 | NORMANDY RESERVOIR - RILEY CREEK BRIDGE | DUCK RIVER 252.0 | 1994-09-13 | 1133 | 0 | ZINC, DISSOLVED (UG/L AS ZN) | 10 | 43.3
476244 | NORMANDY RESERVOIR - RILEY CREEK BRIDGE | DUCK RIVER 252.0 | 1994-09-13 | 1133 | 0 | ALUMINUM, DISSOLVED (UG/L AS AL) | 50 | 43.3
476244 | NORMANDY RESERVOIR - RILEY CREEK BRIDGE | DUCK RIVER 252.0 | 1994-09-13 | 1133 | 0 | HARDNESS, CA MG CALCULATED (MG/L AS CACO3) | 40.2852 | 43.3
476244 | NORMANDY RESERVOIR - RILEY CREEK BRIDGE | DUCK RIVER 252.0 | 1994-09-13 | 1133 | 0 | TURBIDITY,FIELD NEPHELOMETRIC TURBIDITY UNITS,NTU | 7.5 | 43.3
476244 | NORMANDY RESERVOIR - RILEY CREEK BRIDGE | DUCK RIVER 252.0 | 1994-09-13 | 1137 | 0 | TEMPERATURE, WATER (DEGREES CENTIGRADE) | 16.4 | 46.58
476244 | NORMANDY RESERVOIR - RILEY CREEK BRIDGE | DUCK RIVER 252.0 | 1994-09-13 | 1137 | 0 | OXIDATION REDUCTION POTENTIAL (MILLIVOLTS) | 41 | 46.58
476244 | NORMANDY RESERVOIR - RILEY CREEK BRIDGE | DUCK RIVER 252.0 | 1994-09-13 | 1137 | 0 | SPECIFIC CONDUCTANCE,FIELD (UMHOS/CM @ 25C) | 88 | 46.58
476244 | NORMANDY RESERVOIR - RILEY CREEK BRIDGE | DUCK RIVER 252.0 | 1994-09-13 | 1137 | 0 | OXYGEN, DISSOLVED MG/L | 0.07 | 46.58
476244 | NORMANDY RESERVOIR - RILEY CREEK BRIDGE | DUCK RIVER 252.0 | 1994-09-13 | 1137 | 0 | OXYGEN, DISSOLVED, PERCENT OF SATURATION % | 0.7 | 46.58
476244 | NORMANDY RESERVOIR - RILEY CREEK BRIDGE | DUCK RIVER 252.0 | 1994-09-13 | 1137 | 0 | PH (STANDARD UNITS) | 6.4 | 46.58
476244 | NORMANDY RESERVOIR - RILEY CREEK BRIDGE | DUCK RIVER 252.0 | 1994-09-13 | 1137 | 0 | ALKALINITY TOATL FIELD, (MG/L AS CACO3) | 42 | 46.58
476244 | NORMANDY RESERVOIR - RILEY CREEK BRIDGE | DUCK RIVER 252.0 | 1994-09-13 | 1137 | 0 | TURBIDITY,FIELD NEPHELOMETRIC TURBIDITY UNITS,NTU | 6.4 | 46.58
476244 | NORMANDY RESERVOIR - RILEY CREEK BRIDGE | DUCK RIVER 252.0 | 1994-09-13 | 1141 | 0 | NUMBER USED IN SAMPLE ACCOUNTING PROCEDURE | 12797 | 53.14
476244 | NORMANDY RESERVOIR - RILEY CREEK BRIDGE | DUCK RIVER 252.0 | 1994-09-13 | 1141 | 0 | TEMPERATURE, WATER (DEGREES CENTIGRADE) | 16.2 | 53.14
476244 | NORMANDY RESERVOIR - RILEY CREEK BRIDGE | DUCK RIVER 252.0 | 1994-09-13 | 1141 | 0 | COLOR (PLATINUM-COBALT UNITS) | 25 | 53.14
476244 | NORMANDY RESERVOIR - RILEY CREEK BRIDGE | DUCK RIVER 252.0 | 1994-09-13 | 1141 | 0 | OXIDATION REDUCTION POTENTIAL (MILLIVOLTS) | 38 | 53.14
476244 | NORMANDY RESERVOIR - RILEY CREEK BRIDGE | DUCK RIVER 252.0 | 1994-09-13 | 1141 | 0 | SPECIFIC CONDUCTANCE,FIELD (UMHOS/CM @ 25C) | 85 | 53.14
476244 | NORMANDY RESERVOIR - RILEY CREEK BRIDGE | DUCK RIVER 252.0 | 1994-09-13 | 1141 | 0 | OXYGEN, DISSOLVED MG/L | 0.08 | 53.14
476244 | NORMANDY RESERVOIR - RILEY CREEK BRIDGE | DUCK RIVER 252.0 | 1994-09-13 | 1141 | 0 | OXYGEN, DISSOLVED, PERCENT OF SATURATION % | 0.8 | 53.14
476244 | NORMANDY RESERVOIR - RILEY CREEK BRIDGE | DUCK RIVER 252.0 | 1994-09-13 | 1141 | 0 | PH (STANDARD UNITS) | 6.4 | 53.14
476244 | NORMANDY RESERVOIR - RILEY CREEK BRIDGE | DUCK RIVER 252.0 | 1994-09-13 | 1141 | 0 | ALKALINITY TOATL FIELD, (MG/L AS CACO3) | 56 | 53.14
476244 | NORMANDY RESERVOIR - RILEY CREEK BRIDGE | DUCK RIVER 252.0 | 1994-09-13 | 1141 | 0 | NITROGEN, AMMONIA, TOTAL (MG/L AS N) | 0.24 | 53.14
476244 | NORMANDY RESERVOIR - RILEY CREEK BRIDGE | DUCK RIVER 252.0 | 1994-09-13 | 1141 | 0 | AMMONIA, UNIONZED (MG/L AS N) | 0.00018007 | 53.14
476244 | NORMANDY RESERVOIR - RILEY CREEK BRIDGE | DUCK RIVER 252.0 | 1994-09-13 | 1141 | 0 | AMMONIA, UNIONIZED (CALC FR TEMP-PH-NH4) (MG/L) | 0.00021895 | 53.14
476244 | NORMANDY RESERVOIR - RILEY CREEK BRIDGE | DUCK RIVER 252.0 | 1994-09-13 | 1141 | 0 | NITRITE PLUS NITRATE, TOTAL 1 DET. (MG/L AS N) | 0.01 | 53.14
476244 | NORMANDY RESERVOIR - RILEY CREEK BRIDGE | DUCK RIVER 252.0 | 1994-09-13 | 1141 | 0 | PHOSPHORUS, TOTAL (MG/L AS P) | 0.1 | 53.14
476244 | NORMANDY RESERVOIR - RILEY CREEK BRIDGE | DUCK RIVER 252.0 | 1994-09-13 | 1141 | 0 | SULFIDE, TOTAL (MG/L AS S) | 0.0003 | 53.14
476244 | NORMANDY RESERVOIR - RILEY CREEK BRIDGE | DUCK RIVER 252.0 | 1994-09-13 | 1141 | 0 | CALCIUM, DISSOLVED (MG/L AS CA) | 13 | 53.14
476244 | NORMANDY RESERVOIR - RILEY CREEK BRIDGE | DUCK RIVER 252.0 | 1994-09-13 | 1141 | 0 | MAGNESIUM, DISSOLVED (MG/L AS MG) | 1.8 | 53.14
476244 | NORMANDY RESERVOIR - RILEY CREEK BRIDGE | DUCK RIVER 252.0 | 1994-09-13 | 1141 | 0 | SULFATE, TOTAL (MG/L AS SO4) | 4 | 53.14
476244 | NORMANDY RESERVOIR - RILEY CREEK BRIDGE | DUCK RIVER 252.0 | 1994-09-13 | 1141 | 0 | COPPER, DISSOLVED (UG/L AS CU) | 10 | 53.14
476244 | NORMANDY RESERVOIR - RILEY CREEK BRIDGE | DUCK RIVER 252.0 | 1994-09-13 | 1141 | 0 | IRON, DISSOLVED (UG/L AS FE) | 1000 | 53.14
476244 | NORMANDY RESERVOIR - RILEY CREEK BRIDGE | DUCK RIVER 252.0 | 1994-09-13 | 1141 | 0 | MANGANESE, DISSOLVED (UG/L AS MN) | 820 | 53.14
476244 | NORMANDY RESERVOIR - RILEY CREEK BRIDGE | DUCK RIVER 252.0 | 1994-09-13 | 1141 | 0 | ZINC, DISSOLVED (UG/L AS ZN) | 10 | 53.14
476244 | NORMANDY RESERVOIR - RILEY CREEK BRIDGE | DUCK RIVER 252.0 | 1994-09-13 | 1141 | 0 | ALUMINUM, DISSOLVED (UG/L AS AL) | 50 | 53.14
476244 | NORMANDY RESERVOIR - RILEY CREEK BRIDGE | DUCK RIVER 252.0 | 1994-09-13 | 1141 | 0 | HARDNESS, CA MG CALCULATED (MG/L AS CACO3) | 39.8734 | 53.14
476244 | NORMANDY RESERVOIR - RILEY CREEK BRIDGE | DUCK RIVER 252.0 | 1994-09-13 | 1141 | 0 | TURBIDITY,FIELD NEPHELOMETRIC TURBIDITY UNITS,NTU | 6.2 | 53.14
476244 | NORMANDY RESERVOIR - RILEY CREEK BRIDGE | DUCK RIVER 252.0 | 1994-09-13 | 1145 | 0 | TEMPERATURE, WATER (DEGREES CENTIGRADE) | 15.9 | 56.42
476244 | NORMANDY RESERVOIR - RILEY CREEK BRIDGE | DUCK RIVER 252.0 | 1994-09-13 | 1145 | 0 | OXIDATION REDUCTION POTENTIAL (MILLIVOLTS) | 33 | 56.42
476244 | NORMANDY RESERVOIR - RILEY CREEK BRIDGE | DUCK RIVER 252.0 | 1994-09-13 | 1145 | 0 | SPECIFIC CONDUCTANCE,FIELD (UMHOS/CM @ 25C) | 83 | 56.42
476244 | NORMANDY RESERVOIR - RILEY CREEK BRIDGE | DUCK RIVER 252.0 | 1994-09-13 | 1145 | 0 | OXYGEN, DISSOLVED MG/L | 0.08 | 56.42
476244 | NORMANDY RESERVOIR - RILEY CREEK BRIDGE | DUCK RIVER 252.0 | 1994-09-13 | 1145 | 0 | OXYGEN, DISSOLVED, PERCENT OF SATURATION % | 0.8 | 56.42
476244 | NORMANDY RESERVOIR - RILEY CREEK BRIDGE | DUCK RIVER 252.0 | 1994-09-13 | 1145 | 0 | PH (STANDARD UNITS) | 6.4 | 56.42
476244 | NORMANDY RESERVOIR - RILEY CREEK BRIDGE | DUCK RIVER 252.0 | 1994-09-13 | 1145 | 0 | TURBIDITY,FIELD NEPHELOMETRIC TURBIDITY UNITS,NTU | 6.8 | 56.42
476244 | NORMANDY RESERVOIR - RILEY CREEK BRIDGE | DUCK RIVER 252.0 | 1994-09-13 | 1149 | 0 | NUMBER USED IN SAMPLE ACCOUNTING PROCEDURE | 12796 | 62.98
476244 | NORMANDY RESERVOIR - RILEY CREEK BRIDGE | DUCK RIVER 252.0 | 1994-09-13 | 1149 | 0 | TEMPERATURE, WATER (DEGREES CENTIGRADE) | 15.18 | 62.98
476244 | NORMANDY RESERVOIR - RILEY CREEK BRIDGE | DUCK RIVER 252.0 | 1994-09-13 | 1149 | 0 | COLOR (PLATINUM-COBALT UNITS) | 60 | 62.98
476244 | NORMANDY RESERVOIR - RILEY CREEK BRIDGE | DUCK RIVER 252.0 | 1994-09-13 | 1149 | 0 | OXIDATION REDUCTION POTENTIAL (MILLIVOLTS) | 5 | 62.98
476244 | NORMANDY RESERVOIR - RILEY CREEK BRIDGE | DUCK RIVER 252.0 | 1994-09-13 | 1149 | 0 | SPECIFIC CONDUCTANCE,FIELD (UMHOS/CM @ 25C) | 114 | 62.98
476244 | NORMANDY RESERVOIR - RILEY CREEK BRIDGE | DUCK RIVER 252.0 | 1994-09-13 | 1149 | 0 | OXYGEN, DISSOLVED MG/L | 0.08 | 62.98
476244 | NORMANDY RESERVOIR - RILEY CREEK BRIDGE | DUCK RIVER 252.0 | 1994-09-13 | 1149 | 0 | OXYGEN, DISSOLVED, PERCENT OF SATURATION % | 0.78431 | 62.98
476244 | NORMANDY RESERVOIR - RILEY CREEK BRIDGE | DUCK RIVER 252.0 | 1994-09-13 | 1149 | 0 | PH (STANDARD UNITS) | 6.5 | 62.98
476244 | NORMANDY RESERVOIR - RILEY CREEK BRIDGE | DUCK RIVER 252.0 | 1994-09-13 | 1149 | 0 | NITROGEN, AMMONIA, TOTAL (MG/L AS N) | 1.1 | 62.98
476244 | NORMANDY RESERVOIR - RILEY CREEK BRIDGE | DUCK RIVER 252.0 | 1994-09-13 | 1149 | 0 | AMMONIA, UNIONZED (MG/L AS N) | 0.00096205 | 62.98
476244 | NORMANDY RESERVOIR - RILEY CREEK BRIDGE | DUCK RIVER 252.0 | 1994-09-13 | 1149 | 0 | AMMONIA, UNIONIZED (CALC FR TEMP-PH-NH4) (MG/L) | 0.0011697 | 62.98
476244 | NORMANDY RESERVOIR - RILEY CREEK BRIDGE | DUCK RIVER 252.0 | 1994-09-13 | 1149 | 0 | NITRITE PLUS NITRATE, TOTAL 1 DET. (MG/L AS N) | 0.01 | 62.98
476244 | NORMANDY RESERVOIR - RILEY CREEK BRIDGE | DUCK RIVER 252.0 | 1994-09-13 | 1149 | 0 | PHOSPHORUS, TOTAL (MG/L AS P) | 0.33 | 62.98
476244 | NORMANDY RESERVOIR - RILEY CREEK BRIDGE | DUCK RIVER 252.0 | 1994-09-13 | 1149 | 0 | SULFIDE, TOTAL (MG/L AS S) | 8 | 62.98
476244 | NORMANDY RESERVOIR - RILEY CREEK BRIDGE | DUCK RIVER 252.0 | 1994-09-13 | 1149 | 0 | CALCIUM, DISSOLVED (MG/L AS CA) | 13 | 62.98
476244 | NORMANDY RESERVOIR - RILEY CREEK BRIDGE | DUCK RIVER 252.0 | 1994-09-13 | 1149 | 0 | MAGNESIUM, DISSOLVED (MG/L AS MG) | 2 | 62.98
476244 | NORMANDY RESERVOIR - RILEY CREEK BRIDGE | DUCK RIVER 252.0 | 1994-09-13 | 1149 | 0 | SULFATE, TOTAL (MG/L AS SO4) | 5 | 62.98
476244 | NORMANDY RESERVOIR - RILEY CREEK BRIDGE | DUCK RIVER 252.0 | 1994-09-13 | 1149 | 0 | COPPER, DISSOLVED (UG/L AS CU) | 10 | 62.98
476244 | NORMANDY RESERVOIR - RILEY CREEK BRIDGE | DUCK RIVER 252.0 | 1994-09-13 | 1149 | 0 | IRON, DISSOLVED (UG/L AS FE) | 3000 | 62.98
476244 | NORMANDY RESERVOIR - RILEY CREEK BRIDGE | DUCK RIVER 252.0 | 1994-09-13 | 1149 | 0 | MANGANESE, DISSOLVED (UG/L AS MN) | 1300 | 62.98
476244 | NORMANDY RESERVOIR - RILEY CREEK BRIDGE | DUCK RIVER 252.0 | 1994-09-13 | 1149 | 0 | ZINC, DISSOLVED (UG/L AS ZN) | 10 | 62.98
476244 | NORMANDY RESERVOIR - RILEY CREEK BRIDGE | DUCK RIVER 252.0 | 1994-09-13 | 1149 | 0 | ALUMINUM, DISSOLVED (UG/L AS AL) | 50 | 62.98
476244 | NORMANDY RESERVOIR - RILEY CREEK BRIDGE | DUCK RIVER 252.0 | 1994-09-13 | 1149 | 0 | HARDNESS, CA MG CALCULATED (MG/L AS CACO3) | 40.697 | 62.98
476244 | NORMANDY RESERVOIR - RILEY CREEK BRIDGE | DUCK RIVER 252.0 | 1994-09-13 | 1149 | 0 | TURBIDITY,FIELD NEPHELOMETRIC TURBIDITY UNITS,NTU | 30 | 62.98
476244 | NORMANDY RESERVOIR - RILEY CREEK BRIDGE | DUCK RIVER 252.0 | 1994-09-13 | 1153 | 0 | NUMBER USED IN SAMPLE ACCOUNTING PROCEDURE | 12781 | 66.58
476244 | NORMANDY RESERVOIR - RILEY CREEK BRIDGE | DUCK RIVER 252.0 | 1994-09-13 | 1153 | 0 | TEMPERATURE, WATER (DEGREES CENTIGRADE) | 15 | 66.58
476244 | NORMANDY RESERVOIR - RILEY CREEK BRIDGE | DUCK RIVER 252.0 | 1994-09-13 | 1153 | 0 | COLOR (PLATINUM-COBALT UNITS) | 80 | 66.58
476244 | NORMANDY RESERVOIR - RILEY CREEK BRIDGE | DUCK RIVER 252.0 | 1994-09-13 | 1153 | 0 | OXIDATION REDUCTION POTENTIAL (MILLIVOLTS) | 15 | 66.58
476244 | NORMANDY RESERVOIR - RILEY CREEK BRIDGE | DUCK RIVER 252.0 | 1994-09-13 | 1153 | 0 | SPECIFIC CONDUCTANCE,FIELD (UMHOS/CM @ 25C) | 126 | 66.58
476244 | NORMANDY RESERVOIR - RILEY CREEK BRIDGE | DUCK RIVER 252.0 | 1994-09-13 | 1153 | 0 | OXYGEN, DISSOLVED MG/L | 0.1 | 66.58
476244 | NORMANDY RESERVOIR - RILEY CREEK BRIDGE | DUCK RIVER 252.0 | 1994-09-13 | 1153 | 0 | OXYGEN, DISSOLVED, PERCENT OF SATURATION % | 0.98039 | 66.58
476244 | NORMANDY RESERVOIR - RILEY CREEK BRIDGE | DUCK RIVER 252.0 | 1994-09-13 | 1153 | 0 | BOD, 5 DAY, 20 DEG C MG/L | 6 | 66.58
476244 | NORMANDY RESERVOIR - RILEY CREEK BRIDGE | DUCK RIVER 252.0 | 1994-09-13 | 1153 | 0 | BOD, 10 DAY, 20 DEG C MG/L | 10 | 66.58
476244 | NORMANDY RESERVOIR - RILEY CREEK BRIDGE | DUCK RIVER 252.0 | 1994-09-13 | 1153 | 0 | BOD, 15 DAY, 20 DEG C MG/L | 13 | 66.58
476244 | NORMANDY RESERVOIR - RILEY CREEK BRIDGE | DUCK RIVER 252.0 | 1994-09-13 | 1153 | 0 | BOD, 20 DAY, 20 DEG C MG/L | 15 | 66.58
476244 | NORMANDY RESERVOIR - RILEY CREEK BRIDGE | DUCK RIVER 252.0 | 1994-09-13 | 1153 | 0 | BOD, 30 DAY, 20 DEG C MG/L | 17 | 66.58
476244 | NORMANDY RESERVOIR - RILEY CREEK BRIDGE | DUCK RIVER 252.0 | 1994-09-13 | 1153 | 0 | PH (STANDARD UNITS) | 6.6 | 66.58
476244 | NORMANDY RESERVOIR - RILEY CREEK BRIDGE | DUCK RIVER 252.0 | 1994-09-13 | 1153 | 0 | ALKALINITY TOATL FIELD, (MG/L AS CACO3) | 62 | 66.58
476244 | NORMANDY RESERVOIR - RILEY CREEK BRIDGE | DUCK RIVER 252.0 | 1994-09-13 | 1153 | 0 | RESIDUE, TOTAL NONFILTRABLE (MG/L) | 34 | 66.58
476244 | NORMANDY RESERVOIR - RILEY CREEK BRIDGE | DUCK RIVER 252.0 | 1994-09-13 | 1153 | 0 | RESIDUE, VOLATILE NONFILTRABLE (MG/L) | 10 | 66.58
476244 | NORMANDY RESERVOIR - RILEY CREEK BRIDGE | DUCK RIVER 252.0 | 1994-09-13 | 1153 | 0 | NITROGEN, AMMONIA, TOTAL (MG/L AS N) | 1.3 | 66.58
476244 | NORMANDY RESERVOIR - RILEY CREEK BRIDGE | DUCK RIVER 252.0 | 1994-09-13 | 1153 | 0 | AMMONIA, UNIONZED (MG/L AS N) | 0.0014117 | 66.58
476244 | NORMANDY RESERVOIR - RILEY CREEK BRIDGE | DUCK RIVER 252.0 | 1994-09-13 | 1153 | 0 | AMMONIA, UNIONIZED (CALC FR TEMP-PH-NH4) (MG/L) | 0.0017165 | 66.58
476244 | NORMANDY RESERVOIR - RILEY CREEK BRIDGE | DUCK RIVER 252.0 | 1994-09-13 | 1153 | 0 | NITRITE PLUS NITRATE, TOTAL 1 DET. (MG/L AS N) | 0.01 | 66.58
476244 | NORMANDY RESERVOIR - RILEY CREEK BRIDGE | DUCK RIVER 252.0 | 1994-09-13 | 1153 | 0 | PHOSPHORUS, TOTAL (MG/L AS P) | 0.36 | 66.58
476244 | NORMANDY RESERVOIR - RILEY CREEK BRIDGE | DUCK RIVER 252.0 | 1994-09-13 | 1153 | 0 | PHOSPHORUS, DISSOLVED (MG/L AS P) | 0.17 | 66.58
476244 | NORMANDY RESERVOIR - RILEY CREEK BRIDGE | DUCK RIVER 252.0 | 1994-09-13 | 1153 | 0 | CARBON, TOTAL ORGANIC (MG/L AS C) | 3.8 | 66.58
476244 | NORMANDY RESERVOIR - RILEY CREEK BRIDGE | DUCK RIVER 252.0 | 1994-09-13 | 1153 | 0 | SULFIDE, TOTAL (MG/L AS S) | 12 | 66.58
476244 | NORMANDY RESERVOIR - RILEY CREEK BRIDGE | DUCK RIVER 252.0 | 1994-09-13 | 1153 | 0 | CALCIUM, DISSOLVED (MG/L AS CA) | 15 | 66.58
476244 | NORMANDY RESERVOIR - RILEY CREEK BRIDGE | DUCK RIVER 252.0 | 1994-09-13 | 1153 | 0 | CALCIUM, TOTAL (MG/L AS CA) | 15 | 66.58
476244 | NORMANDY RESERVOIR - RILEY CREEK BRIDGE | DUCK RIVER 252.0 | 1994-09-13 | 1153 | 0 | MAGNESIUM, DISSOLVED (MG/L AS MG) | 2.4 | 66.58
476244 | NORMANDY RESERVOIR - RILEY CREEK BRIDGE | DUCK RIVER 252.0 | 1994-09-13 | 1153 | 0 | MAGNESIUM, TOTAL (MG/L AS MG) | 2.5 | 66.58
476244 | NORMANDY RESERVOIR - RILEY CREEK BRIDGE | DUCK RIVER 252.0 | 1994-09-13 | 1153 | 0 | SULFATE, TOTAL (MG/L AS SO4) | 5 | 66.58
476244 | NORMANDY RESERVOIR - RILEY CREEK BRIDGE | DUCK RIVER 252.0 | 1994-09-13 | 1153 | 0 | COPPER, DISSOLVED (UG/L AS CU) | 10 | 66.58
476244 | NORMANDY RESERVOIR - RILEY CREEK BRIDGE | DUCK RIVER 252.0 | 1994-09-13 | 1153 | 0 | COPPER, TOTAL (UG/L AS CU) | 10 | 66.58
476244 | NORMANDY RESERVOIR - RILEY CREEK BRIDGE | DUCK RIVER 252.0 | 1994-09-13 | 1153 | 0 | IRON, TOTAL (UG/L AS FE) | 6100 | 66.58
476244 | NORMANDY RESERVOIR - RILEY CREEK BRIDGE | DUCK RIVER 252.0 | 1994-09-13 | 1153 | 0 | IRON, DISSOLVED (UG/L AS FE) | 3800 | 66.58
476244 | NORMANDY RESERVOIR - RILEY CREEK BRIDGE | DUCK RIVER 252.0 | 1994-09-13 | 1153 | 0 | MANGANESE, TOTAL (UG/L AS MN) | 1700 | 66.58
476244 | NORMANDY RESERVOIR - RILEY CREEK BRIDGE | DUCK RIVER 252.0 | 1994-09-13 | 1153 | 0 | MANGANESE, DISSOLVED (UG/L AS MN) | 1600 | 66.58
476244 | NORMANDY RESERVOIR - RILEY CREEK BRIDGE | DUCK RIVER 252.0 | 1994-09-13 | 1153 | 0 | ZINC, DISSOLVED (UG/L AS ZN) | 10 | 66.58
476244 | NORMANDY RESERVOIR - RILEY CREEK BRIDGE | DUCK RIVER 252.0 | 1994-09-13 | 1153 | 0 | ZINC, TOTAL (UG/L AS ZN) | 20 | 66.58
476244 | NORMANDY RESERVOIR - RILEY CREEK BRIDGE | DUCK RIVER 252.0 | 1994-09-13 | 1153 | 0 | ALUMINUM, TOTAL (UG/L AS AL) | 1500 | 66.58
476244 | NORMANDY RESERVOIR - RILEY CREEK BRIDGE | DUCK RIVER 252.0 | 1994-09-13 | 1153 | 0 | ALUMINUM, DISSOLVED (UG/L AS AL) | 50 | 66.58
476244 | NORMANDY RESERVOIR - RILEY CREEK BRIDGE | DUCK RIVER 252.0 | 1994-09-13 | 1153 | 0 | HARDNESS, CA MG CALCULATED (MG/L AS CACO3) | 47.7 | 66.58
476244 | NORMANDY RESERVOIR - RILEY CREEK BRIDGE | DUCK RIVER 252.0 | 1994-09-13 | 1153 | 0 | BOD, 45 DAY, 20 DEG C MG/L | 19 | 66.58
476244 | NORMANDY RESERVOIR - RILEY CREEK BRIDGE | DUCK RIVER 252.0 | 1994-09-13 | 1153 | 0 | BOD, 60 DAY, 20 DEG C MG/L | 22 | 66.58
476244 | NORMANDY RESERVOIR - RILEY CREEK BRIDGE | DUCK RIVER 252.0 | 1994-09-13 | 1153 | 0 | TURBIDITY,FIELD NEPHELOMETRIC TURBIDITY UNITS,NTU | 41.8 | 66.58
476244 | NORMANDY RESERVOIR - RILEY CREEK BRIDGE | DUCK RIVER 252.0 | 1994-09-13 | 1157 | 0 | TEMPERATURE, WATER (DEGREES CENTIGRADE) | 15.1 | 69.86
476244 | NORMANDY RESERVOIR - RILEY CREEK BRIDGE | DUCK RIVER 252.0 | 1994-09-13 | 1157 | 0 | OXIDATION REDUCTION POTENTIAL (MILLIVOLTS) | 19 | 69.86
476244 | NORMANDY RESERVOIR - RILEY CREEK BRIDGE | DUCK RIVER 252.0 | 1994-09-13 | 1157 | 0 | SPECIFIC CONDUCTANCE,FIELD (UMHOS/CM @ 25C) | 128 | 69.86
476244 | NORMANDY RESERVOIR - RILEY CREEK BRIDGE | DUCK RIVER 252.0 | 1994-09-13 | 1157 | 0 | OXYGEN, DISSOLVED MG/L | 0.2 | 69.86
476244 | NORMANDY RESERVOIR - RILEY CREEK BRIDGE | DUCK RIVER 252.0 | 1994-09-13 | 1157 | 0 | OXYGEN, DISSOLVED, PERCENT OF SATURATION % | 1.9608 | 69.86
476244 | NORMANDY RESERVOIR - RILEY CREEK BRIDGE | DUCK RIVER 252.0 | 1994-09-13 | 1157 | 0 | PH (STANDARD UNITS) | 6.7 | 69.86
476244 | NORMANDY RESERVOIR - RILEY CREEK BRIDGE | DUCK RIVER 252.0 | 1994-09-13 | 1157 | 0 | TURBIDITY,FIELD NEPHELOMETRIC TURBIDITY UNITS,NTU | 146 | 69.86
476244 | NORMANDY RESERVOIR - RILEY CREEK BRIDGE | DUCK RIVER 252.0 | 1994-10-04 | 1050 | 0 | TEMPERATURE, WATER (DEGREES CENTIGRADE) | 23 | 0.98
476244 | NORMANDY RESERVOIR - RILEY CREEK BRIDGE | DUCK RIVER 252.0 | 1994-10-04 | 1050 | 0 | ELEVATION, RESERVOIR SURFACE WATER IN FEET | 872.72 | 0.98
476244 | NORMANDY RESERVOIR - RILEY CREEK BRIDGE | DUCK RIVER 252.0 | 1994-10-04 | 1050 | 0 | TRANSPARENCY, SECCHI DISC (METERS) | 4.2 | 0.98
476244 | NORMANDY RESERVOIR - RILEY CREEK BRIDGE | DUCK RIVER 252.0 | 1994-10-04 | 1050 | 0 | OXIDATION REDUCTION POTENTIAL (MILLIVOLTS) | 320 | 0.98
476244 | NORMANDY RESERVOIR - RILEY CREEK BRIDGE | DUCK RIVER 252.0 | 1994-10-04 | 1050 | 0 | SPECIFIC CONDUCTANCE,FIELD (UMHOS/CM @ 25C) | 102 | 0.98
476244 | NORMANDY RESERVOIR - RILEY CREEK BRIDGE | DUCK RIVER 252.0 | 1994-10-04 | 1050 | 0 | OXYGEN, DISSOLVED MG/L | 7.1 | 0.98
476244 | NORMANDY RESERVOIR - RILEY CREEK BRIDGE | DUCK RIVER 252.0 | 1994-10-04 | 1050 | 0 | OXYGEN, DISSOLVED, PERCENT OF SATURATION % | 81.6092 | 0.98
476244 | NORMANDY RESERVOIR - RILEY CREEK BRIDGE | DUCK RIVER 252.0 | 1994-10-04 | 1050 | 0 | PH (STANDARD UNITS) | 7.5 | 0.98
476244 | NORMANDY RESERVOIR - RILEY CREEK BRIDGE | DUCK RIVER 252.0 | 1994-10-04 | 1050 | 0 | TURBIDITY,FIELD NEPHELOMETRIC TURBIDITY UNITS,NTU | 1.7 | 0.98
476244 | NORMANDY RESERVOIR - RILEY CREEK BRIDGE | DUCK RIVER 252.0 | 1994-10-04 | 1054 | 0 | TEMPERATURE, WATER (DEGREES CENTIGRADE) | 22.9 | 3.28
476244 | NORMANDY RESERVOIR - RILEY CREEK BRIDGE | DUCK RIVER 252.0 | 1994-10-04 | 1054 | 0 | OXIDATION REDUCTION POTENTIAL (MILLIVOLTS) | 319 | 3.28
476244 | NORMANDY RESERVOIR - RILEY CREEK BRIDGE | DUCK RIVER 252.0 | 1994-10-04 | 1054 | 0 | SPECIFIC CONDUCTANCE,FIELD (UMHOS/CM @ 25C) | 102 | 3.28
476244 | NORMANDY RESERVOIR - RILEY CREEK BRIDGE | DUCK RIVER 252.0 | 1994-10-04 | 1054 | 0 | OXYGEN, DISSOLVED MG/L | 7.1 | 3.28
476244 | NORMANDY RESERVOIR - RILEY CREEK BRIDGE | DUCK RIVER 252.0 | 1994-10-04 | 1054 | 0 | OXYGEN, DISSOLVED, PERCENT OF SATURATION % | 81.6092 | 3.28
476244 | NORMANDY RESERVOIR - RILEY CREEK BRIDGE | DUCK RIVER 252.0 | 1994-10-04 | 1054 | 0 | PH (STANDARD UNITS) | 7.5 | 3.28
476244 | NORMANDY RESERVOIR - RILEY CREEK BRIDGE | DUCK RIVER 252.0 | 1994-10-04 | 1054 | 0 | TURBIDITY,FIELD NEPHELOMETRIC TURBIDITY UNITS,NTU | 1.6 | 3.28
476244 | NORMANDY RESERVOIR - RILEY CREEK BRIDGE | DUCK RIVER 252.0 | 1994-10-04 | 1058 | 0 | TEMPERATURE, WATER (DEGREES CENTIGRADE) | 22.5 | 13.12
476244 | NORMANDY RESERVOIR - RILEY CREEK BRIDGE | DUCK RIVER 252.0 | 1994-10-04 | 1058 | 0 | OXIDATION REDUCTION POTENTIAL (MILLIVOLTS) | 316 | 13.12
476244 | NORMANDY RESERVOIR - RILEY CREEK BRIDGE | DUCK RIVER 252.0 | 1994-10-04 | 1058 | 0 | SPECIFIC CONDUCTANCE,FIELD (UMHOS/CM @ 25C) | 102 | 13.12
476244 | NORMANDY RESERVOIR - RILEY CREEK BRIDGE | DUCK RIVER 252.0 | 1994-10-04 | 1058 | 0 | OXYGEN, DISSOLVED MG/L | 6.8 | 13.12
476244 | NORMANDY RESERVOIR - RILEY CREEK BRIDGE | DUCK RIVER 252.0 | 1994-10-04 | 1058 | 0 | OXYGEN, DISSOLVED, PERCENT OF SATURATION % | 77.2727 | 13.12
476244 | NORMANDY RESERVOIR - RILEY CREEK BRIDGE | DUCK RIVER 252.0 | 1994-10-04 | 1058 | 0 | PH (STANDARD UNITS) | 7.4 | 13.12
476244 | NORMANDY RESERVOIR - RILEY CREEK BRIDGE | DUCK RIVER 252.0 | 1994-10-04 | 1058 | 0 | TURBIDITY,FIELD NEPHELOMETRIC TURBIDITY UNITS,NTU | 1.1 | 13.12
476244 | NORMANDY RESERVOIR - RILEY CREEK BRIDGE | DUCK RIVER 252.0 | 1994-10-04 | 1102 | 0 | TEMPERATURE, WATER (DEGREES CENTIGRADE) | 22.3 | 16.4
476244 | NORMANDY RESERVOIR - RILEY CREEK BRIDGE | DUCK RIVER 252.0 | 1994-10-04 | 1102 | 0 | OXIDATION REDUCTION POTENTIAL (MILLIVOLTS) | 310 | 16.4
476244 | NORMANDY RESERVOIR - RILEY CREEK BRIDGE | DUCK RIVER 252.0 | 1994-10-04 | 1102 | 0 | SPECIFIC CONDUCTANCE,FIELD (UMHOS/CM @ 25C) | 102 | 16.4
476244 | NORMANDY RESERVOIR - RILEY CREEK BRIDGE | DUCK RIVER 252.0 | 1994-10-04 | 1102 | 0 | OXYGEN, DISSOLVED MG/L | 6.3 | 16.4
476244 | NORMANDY RESERVOIR - RILEY CREEK BRIDGE | DUCK RIVER 252.0 | 1994-10-04 | 1102 | 0 | OXYGEN, DISSOLVED, PERCENT OF SATURATION % | 71.5909 | 16.4
476244 | NORMANDY RESERVOIR - RILEY CREEK BRIDGE | DUCK RIVER 252.0 | 1994-10-04 | 1102 | 0 | PH (STANDARD UNITS) | 7.3 | 16.4
476244 | NORMANDY RESERVOIR - RILEY CREEK BRIDGE | DUCK RIVER 252.0 | 1994-10-04 | 1102 | 0 | TURBIDITY,FIELD NEPHELOMETRIC TURBIDITY UNITS,NTU | 1.2 | 16.4
476244 | NORMANDY RESERVOIR - RILEY CREEK BRIDGE | DUCK RIVER 252.0 | 1994-10-04 | 1106 | 0 | TEMPERATURE, WATER (DEGREES CENTIGRADE) | 22.2 | 22.96
476244 | NORMANDY RESERVOIR - RILEY CREEK BRIDGE | DUCK RIVER 252.0 | 1994-10-04 | 1106 | 0 | OXIDATION REDUCTION POTENTIAL (MILLIVOLTS) | 240 | 22.96
476244 | NORMANDY RESERVOIR - RILEY CREEK BRIDGE | DUCK RIVER 252.0 | 1994-10-04 | 1106 | 0 | SPECIFIC CONDUCTANCE,FIELD (UMHOS/CM @ 25C) | 103 | 22.96
476244 | NORMANDY RESERVOIR - RILEY CREEK BRIDGE | DUCK RIVER 252.0 | 1994-10-04 | 1106 | 0 | OXYGEN, DISSOLVED MG/L | 5.7 | 22.96
476244 | NORMANDY RESERVOIR - RILEY CREEK BRIDGE | DUCK RIVER 252.0 | 1994-10-04 | 1106 | 0 | OXYGEN, DISSOLVED, PERCENT OF SATURATION % | 64.7727 | 22.96
476244 | NORMANDY RESERVOIR - RILEY CREEK BRIDGE | DUCK RIVER 252.0 | 1994-10-04 | 1106 | 0 | PH (STANDARD UNITS) | 7.2 | 22.96
476244 | NORMANDY RESERVOIR - RILEY CREEK BRIDGE | DUCK RIVER 252.0 | 1994-10-04 | 1106 | 0 | ALKALINITY TOATL FIELD, (MG/L AS CACO3) | 46 | 22.96
476244 | NORMANDY RESERVOIR - RILEY CREEK BRIDGE | DUCK RIVER 252.0 | 1994-10-04 | 1106 | 0 | SULFIDE, TOTAL (MG/L AS S) | 0.0003 | 22.96
476244 | NORMANDY RESERVOIR - RILEY CREEK BRIDGE | DUCK RIVER 252.0 | 1994-10-04 | 1106 | 0 | TURBIDITY,FIELD NEPHELOMETRIC TURBIDITY UNITS,NTU | 1.1 | 22.96
476244 | NORMANDY RESERVOIR - RILEY CREEK BRIDGE | DUCK RIVER 252.0 | 1994-10-04 | 1110 | 0 | TEMPERATURE, WATER (DEGREES CENTIGRADE) | 21.3 | 26.24
476244 | NORMANDY RESERVOIR - RILEY CREEK BRIDGE | DUCK RIVER 252.0 | 1994-10-04 | 1110 | 0 | OXIDATION REDUCTION POTENTIAL (MILLIVOLTS) | 87 | 26.24
476244 | NORMANDY RESERVOIR - RILEY CREEK BRIDGE | DUCK RIVER 252.0 | 1994-10-04 | 1110 | 0 | SPECIFIC CONDUCTANCE,FIELD (UMHOS/CM @ 25C) | 113 | 26.24
476244 | NORMANDY RESERVOIR - RILEY CREEK BRIDGE | DUCK RIVER 252.0 | 1994-10-04 | 1110 | 0 | OXYGEN, DISSOLVED MG/L | 0.1 | 26.24
476244 | NORMANDY RESERVOIR - RILEY CREEK BRIDGE | DUCK RIVER 252.0 | 1994-10-04 | 1110 | 0 | OXYGEN, DISSOLVED, PERCENT OF SATURATION % | 1.1111 | 26.24
476244 | NORMANDY RESERVOIR - RILEY CREEK BRIDGE | DUCK RIVER 252.0 | 1994-10-04 | 1110 | 0 | PH (STANDARD UNITS) | 6.7 | 26.24
476244 | NORMANDY RESERVOIR - RILEY CREEK BRIDGE | DUCK RIVER 252.0 | 1994-10-04 | 1110 | 0 | TURBIDITY,FIELD NEPHELOMETRIC TURBIDITY UNITS,NTU | 4.3 | 26.24
476244 | NORMANDY RESERVOIR - RILEY CREEK BRIDGE | DUCK RIVER 252.0 | 1994-10-04 | 1114 | 0 | TEMPERATURE, WATER (DEGREES CENTIGRADE) | 19.8 | 29.52
476244 | NORMANDY RESERVOIR - RILEY CREEK BRIDGE | DUCK RIVER 252.0 | 1994-10-04 | 1114 | 0 | OXIDATION REDUCTION POTENTIAL (MILLIVOLTS) | 73 | 29.52
476244 | NORMANDY RESERVOIR - RILEY CREEK BRIDGE | DUCK RIVER 252.0 | 1994-10-04 | 1114 | 0 | SPECIFIC CONDUCTANCE,FIELD (UMHOS/CM @ 25C) | 100 | 29.52
476244 | NORMANDY RESERVOIR - RILEY CREEK BRIDGE | DUCK RIVER 252.0 | 1994-10-04 | 1114 | 0 | OXYGEN, DISSOLVED MG/L | 0.04 | 29.52
476244 | NORMANDY RESERVOIR - RILEY CREEK BRIDGE | DUCK RIVER 252.0 | 1994-10-04 | 1114 | 0 | OXYGEN, DISSOLVED, PERCENT OF SATURATION % | 0.43478 | 29.52
476244 | NORMANDY RESERVOIR - RILEY CREEK BRIDGE | DUCK RIVER 252.0 | 1994-10-04 | 1114 | 0 | PH (STANDARD UNITS) | 6.6 | 29.52
476244 | NORMANDY RESERVOIR - RILEY CREEK BRIDGE | DUCK RIVER 252.0 | 1994-10-04 | 1114 | 0 | TURBIDITY,FIELD NEPHELOMETRIC TURBIDITY UNITS,NTU | 4.3 | 29.52
476244 | NORMANDY RESERVOIR - RILEY CREEK BRIDGE | DUCK RIVER 252.0 | 1994-10-04 | 1118 | 0 | TEMPERATURE, WATER (DEGREES CENTIGRADE) | 19 | 32.8
476244 | NORMANDY RESERVOIR - RILEY CREEK BRIDGE | DUCK RIVER 252.0 | 1994-10-04 | 1118 | 0 | OXIDATION REDUCTION POTENTIAL (MILLIVOLTS) | 38 | 32.8
476244 | NORMANDY RESERVOIR - RILEY CREEK BRIDGE | DUCK RIVER 252.0 | 1994-10-04 | 1118 | 0 | SPECIFIC CONDUCTANCE,FIELD (UMHOS/CM @ 25C) | 98 | 32.8
476244 | NORMANDY RESERVOIR - RILEY CREEK BRIDGE | DUCK RIVER 252.0 | 1994-10-04 | 1118 | 0 | OXYGEN, DISSOLVED MG/L | 0.1 | 32.8
476244 | NORMANDY RESERVOIR - RILEY CREEK BRIDGE | DUCK RIVER 252.0 | 1994-10-04 | 1118 | 0 | OXYGEN, DISSOLVED, PERCENT OF SATURATION % | 1.0638 | 32.8
476244 | NORMANDY RESERVOIR - RILEY CREEK BRIDGE | DUCK RIVER 252.0 | 1994-10-04 | 1118 | 0 | PH (STANDARD UNITS) | 6.6 | 32.8
476244 | NORMANDY RESERVOIR - RILEY CREEK BRIDGE | DUCK RIVER 252.0 | 1994-10-04 | 1118 | 0 | ALKALINITY TOATL FIELD, (MG/L AS CACO3) | 44 | 32.8
476244 | NORMANDY RESERVOIR - RILEY CREEK BRIDGE | DUCK RIVER 252.0 | 1994-10-04 | 1118 | 0 | SULFIDE, TOTAL (MG/L AS S) | 0.0003 | 32.8
476244 | NORMANDY RESERVOIR - RILEY CREEK BRIDGE | DUCK RIVER 252.0 | 1994-10-04 | 1118 | 0 | TURBIDITY,FIELD NEPHELOMETRIC TURBIDITY UNITS,NTU | 5.1 | 32.8
476244 | NORMANDY RESERVOIR - RILEY CREEK BRIDGE | DUCK RIVER 252.0 | 1994-10-04 | 1122 | 0 | TEMPERATURE, WATER (DEGREES CENTIGRADE) | 18 | 42.64
476244 | NORMANDY RESERVOIR - RILEY CREEK BRIDGE | DUCK RIVER 252.0 | 1994-10-04 | 1122 | 0 | OXIDATION REDUCTION POTENTIAL (MILLIVOLTS) | 8 | 42.64
476244 | NORMANDY RESERVOIR - RILEY CREEK BRIDGE | DUCK RIVER 252.0 | 1994-10-04 | 1122 | 0 | SPECIFIC CONDUCTANCE,FIELD (UMHOS/CM @ 25C) | 97 | 42.64
476244 | NORMANDY RESERVOIR - RILEY CREEK BRIDGE | DUCK RIVER 252.0 | 1994-10-04 | 1122 | 0 | OXYGEN, DISSOLVED MG/L | 0.1 | 42.64
476244 | NORMANDY RESERVOIR - RILEY CREEK BRIDGE | DUCK RIVER 252.0 | 1994-10-04 | 1122 | 0 | OXYGEN, DISSOLVED, PERCENT OF SATURATION % | 1.0526 | 42.64
476244 | NORMANDY RESERVOIR - RILEY CREEK BRIDGE | DUCK RIVER 252.0 | 1994-10-04 | 1122 | 0 | PH (STANDARD UNITS) | 6.6 | 42.64
476244 | NORMANDY RESERVOIR - RILEY CREEK BRIDGE | DUCK RIVER 252.0 | 1994-10-04 | 1122 | 0 | ALKALINITY TOATL FIELD, (MG/L AS CACO3) | 44 | 42.64
476244 | NORMANDY RESERVOIR - RILEY CREEK BRIDGE | DUCK RIVER 252.0 | 1994-10-04 | 1122 | 0 | SULFIDE, TOTAL (MG/L AS S) | 0.0003 | 42.64
476244 | NORMANDY RESERVOIR - RILEY CREEK BRIDGE | DUCK RIVER 252.0 | 1994-10-04 | 1122 | 0 | TURBIDITY,FIELD NEPHELOMETRIC TURBIDITY UNITS,NTU | 5.1 | 42.64
476244 | NORMANDY RESERVOIR - RILEY CREEK BRIDGE | DUCK RIVER 252.0 | 1994-10-04 | 1126 | 0 | TEMPERATURE, WATER (DEGREES CENTIGRADE) | 17.2 | 52.48
476244 | NORMANDY RESERVOIR - RILEY CREEK BRIDGE | DUCK RIVER 252.0 | 1994-10-04 | 1126 | 0 | OXIDATION REDUCTION POTENTIAL (MILLIVOLTS) | 0 | 52.48
476244 | NORMANDY RESERVOIR - RILEY CREEK BRIDGE | DUCK RIVER 252.0 | 1994-10-04 | 1126 | 0 | SPECIFIC CONDUCTANCE,FIELD (UMHOS/CM @ 25C) | 96 | 52.48
476244 | NORMANDY RESERVOIR - RILEY CREEK BRIDGE | DUCK RIVER 252.0 | 1994-10-04 | 1126 | 0 | OXYGEN, DISSOLVED MG/L | 0.1 | 52.48
476244 | NORMANDY RESERVOIR - RILEY CREEK BRIDGE | DUCK RIVER 252.0 | 1994-10-04 | 1126 | 0 | OXYGEN, DISSOLVED, PERCENT OF SATURATION % | 1.0309 | 52.48
476244 | NORMANDY RESERVOIR - RILEY CREEK BRIDGE | DUCK RIVER 252.0 | 1994-10-04 | 1126 | 0 | PH (STANDARD UNITS) | 6.6 | 52.48
476244 | NORMANDY RESERVOIR - RILEY CREEK BRIDGE | DUCK RIVER 252.0 | 1994-10-04 | 1126 | 0 | ALKALINITY TOATL FIELD, (MG/L AS CACO3) | 44 | 52.48
476244 | NORMANDY RESERVOIR - RILEY CREEK BRIDGE | DUCK RIVER 252.0 | 1994-10-04 | 1126 | 0 | SULFIDE, TOTAL (MG/L AS S) | 0.0003 | 52.48
476244 | NORMANDY RESERVOIR - RILEY CREEK BRIDGE | DUCK RIVER 252.0 | 1994-10-04 | 1126 | 0 | TURBIDITY,FIELD NEPHELOMETRIC TURBIDITY UNITS,NTU | 7.2 | 52.48
476244 | NORMANDY RESERVOIR - RILEY CREEK BRIDGE | DUCK RIVER 252.0 | 1994-10-04 | 1130 | 0 | TEMPERATURE, WATER (DEGREES CENTIGRADE) | 16.4 | 62.32
476244 | NORMANDY RESERVOIR - RILEY CREEK BRIDGE | DUCK RIVER 252.0 | 1994-10-04 | 1130 | 0 | OXIDATION REDUCTION POTENTIAL (MILLIVOLTS) | -4 | 62.32
476244 | NORMANDY RESERVOIR - RILEY CREEK BRIDGE | DUCK RIVER 252.0 | 1994-10-04 | 1130 | 0 | SPECIFIC CONDUCTANCE,FIELD (UMHOS/CM @ 25C) | 116 | 62.32
476244 | NORMANDY RESERVOIR - RILEY CREEK BRIDGE | DUCK RIVER 252.0 | 1994-10-04 | 1130 | 0 | OXYGEN, DISSOLVED MG/L | 0.1 | 62.32
476244 | NORMANDY RESERVOIR - RILEY CREEK BRIDGE | DUCK RIVER 252.0 | 1994-10-04 | 1130 | 0 | OXYGEN, DISSOLVED, PERCENT OF SATURATION % | 1 | 62.32
476244 | NORMANDY RESERVOIR - RILEY CREEK BRIDGE | DUCK RIVER 252.0 | 1994-10-04 | 1130 | 0 | PH (STANDARD UNITS) | 6.6 | 62.32
476244 | NORMANDY RESERVOIR - RILEY CREEK BRIDGE | DUCK RIVER 252.0 | 1994-10-04 | 1130 | 0 | ALKALINITY TOATL FIELD, (MG/L AS CACO3) | 56 | 62.32
476244 | NORMANDY RESERVOIR - RILEY CREEK BRIDGE | DUCK RIVER 252.0 | 1994-10-04 | 1130 | 0 | SULFIDE, TOTAL (MG/L AS S) | 0.0003 | 62.32
476244 | NORMANDY RESERVOIR - RILEY CREEK BRIDGE | DUCK RIVER 252.0 | 1994-10-04 | 1130 | 0 | TURBIDITY,FIELD NEPHELOMETRIC TURBIDITY UNITS,NTU | 27 | 62.32
476244 | NORMANDY RESERVOIR - RILEY CREEK BRIDGE | DUCK RIVER 252.0 | 1994-10-04 | 1134 | 0 | TEMPERATURE, WATER (DEGREES CENTIGRADE) | 16 | 65.93
476244 | NORMANDY RESERVOIR - RILEY CREEK BRIDGE | DUCK RIVER 252.0 | 1994-10-04 | 1134 | 0 | OXIDATION REDUCTION POTENTIAL (MILLIVOLTS) | 2 | 65.93
476244 | NORMANDY RESERVOIR - RILEY CREEK BRIDGE | DUCK RIVER 252.0 | 1994-10-04 | 1134 | 0 | SPECIFIC CONDUCTANCE,FIELD (UMHOS/CM @ 25C) | 133 | 65.93
476244 | NORMANDY RESERVOIR - RILEY CREEK BRIDGE | DUCK RIVER 252.0 | 1994-10-04 | 1134 | 0 | OXYGEN, DISSOLVED MG/L | 0.1 | 65.93
476244 | NORMANDY RESERVOIR - RILEY CREEK BRIDGE | DUCK RIVER 252.0 | 1994-10-04 | 1134 | 0 | OXYGEN, DISSOLVED, PERCENT OF SATURATION % | 1 | 65.93
476244 | NORMANDY RESERVOIR - RILEY CREEK BRIDGE | DUCK RIVER 252.0 | 1994-10-04 | 1134 | 0 | PH (STANDARD UNITS) | 6.6 | 65.93
476244 | NORMANDY RESERVOIR - RILEY CREEK BRIDGE | DUCK RIVER 252.0 | 1994-10-04 | 1134 | 0 | ALKALINITY TOATL FIELD, (MG/L AS CACO3) | 64 | 65.93
476244 | NORMANDY RESERVOIR - RILEY CREEK BRIDGE | DUCK RIVER 252.0 | 1994-10-04 | 1134 | 0 | SULFIDE, TOTAL (MG/L AS S) | 4 | 65.93
476244 | NORMANDY RESERVOIR - RILEY CREEK BRIDGE | DUCK RIVER 252.0 | 1994-10-04 | 1134 | 0 | TURBIDITY,FIELD NEPHELOMETRIC TURBIDITY UNITS,NTU | 30 | 65.93
476244 | NORMANDY RESERVOIR - RILEY CREEK BRIDGE | DUCK RIVER 252.0 | 1994-10-04 | 1138 | 0 | TEMPERATURE, WATER (DEGREES CENTIGRADE) | 15.9 | 69.21
476244 | NORMANDY RESERVOIR - RILEY CREEK BRIDGE | DUCK RIVER 252.0 | 1994-10-04 | 1138 | 0 | OXIDATION REDUCTION POTENTIAL (MILLIVOLTS) | 8 | 69.21
476244 | NORMANDY RESERVOIR - RILEY CREEK BRIDGE | DUCK RIVER 252.0 | 1994-10-04 | 1138 | 0 | SPECIFIC CONDUCTANCE,FIELD (UMHOS/CM @ 25C) | 145 | 69.21
476244 | NORMANDY RESERVOIR - RILEY CREEK BRIDGE | DUCK RIVER 252.0 | 1994-10-04 | 1138 | 0 | OXYGEN, DISSOLVED MG/L | 0.2 | 69.21
476244 | NORMANDY RESERVOIR - RILEY CREEK BRIDGE | DUCK RIVER 252.0 | 1994-10-04 | 1138 | 0 | OXYGEN, DISSOLVED, PERCENT OF SATURATION % | 2 | 69.21
476244 | NORMANDY RESERVOIR - RILEY CREEK BRIDGE | DUCK RIVER 252.0 | 1994-10-04 | 1138 | 0 | PH (STANDARD UNITS) | 6.7 | 69.21
476244 | NORMANDY RESERVOIR - RILEY CREEK BRIDGE | DUCK RIVER 252.0 | 1994-10-04 | 1138 | 0 | TURBIDITY,FIELD NEPHELOMETRIC TURBIDITY UNITS,NTU | 31.1 | 69.21
476244 | NORMANDY RESERVOIR - RILEY CREEK BRIDGE | DUCK RIVER 252.0 | 1994-10-20 | 1215 | 0 | TEMPERATURE, WATER (DEGREES CENTIGRADE) | 19.8 | 0.98
476244 | NORMANDY RESERVOIR - RILEY CREEK BRIDGE | DUCK RIVER 252.0 | 1994-10-20 | 1215 | 0 | ELEVATION, RESERVOIR SURFACE WATER IN FEET | 872.67 | 0.98
476244 | NORMANDY RESERVOIR - RILEY CREEK BRIDGE | DUCK RIVER 252.0 | 1994-10-20 | 1215 | 0 | TRANSPARENCY, SECCHI DISC (METERS) | 3 | 0.98
476244 | NORMANDY RESERVOIR - RILEY CREEK BRIDGE | DUCK RIVER 252.0 | 1994-10-20 | 1215 | 0 | OXIDATION REDUCTION POTENTIAL (MILLIVOLTS) | 269 | 0.98
476244 | NORMANDY RESERVOIR - RILEY CREEK BRIDGE | DUCK RIVER 252.0 | 1994-10-20 | 1215 | 0 | SPECIFIC CONDUCTANCE,FIELD (UMHOS/CM @ 25C) | 101 | 0.98
476244 | NORMANDY RESERVOIR - RILEY CREEK BRIDGE | DUCK RIVER 252.0 | 1994-10-20 | 1215 | 0 | OXYGEN, DISSOLVED MG/L | 7.2 | 0.98
476244 | NORMANDY RESERVOIR - RILEY CREEK BRIDGE | DUCK RIVER 252.0 | 1994-10-20 | 1215 | 0 | OXYGEN, DISSOLVED, PERCENT OF SATURATION % | 78.2608 | 0.98
476244 | NORMANDY RESERVOIR - RILEY CREEK BRIDGE | DUCK RIVER 252.0 | 1994-10-20 | 1215 | 0 | PH (STANDARD UNITS) | 7.4 | 0.98
476244 | NORMANDY RESERVOIR - RILEY CREEK BRIDGE | DUCK RIVER 252.0 | 1994-10-20 | 1215 | 0 | TURBIDITY,FIELD NEPHELOMETRIC TURBIDITY UNITS,NTU | 3.2 | 0.98
476244 | NORMANDY RESERVOIR - RILEY CREEK BRIDGE | DUCK RIVER 252.0 | 1994-10-20 | 1219 | 0 | TEMPERATURE, WATER (DEGREES CENTIGRADE) | 19.7 | 4.26
476244 | NORMANDY RESERVOIR - RILEY CREEK BRIDGE | DUCK RIVER 252.0 | 1994-10-20 | 1219 | 0 | OXIDATION REDUCTION POTENTIAL (MILLIVOLTS) | 266 | 4.26
476244 | NORMANDY RESERVOIR - RILEY CREEK BRIDGE | DUCK RIVER 252.0 | 1994-10-20 | 1219 | 0 | SPECIFIC CONDUCTANCE,FIELD (UMHOS/CM @ 25C) | 101 | 4.26
476244 | NORMANDY RESERVOIR - RILEY CREEK BRIDGE | DUCK RIVER 252.0 | 1994-10-20 | 1219 | 0 | OXYGEN, DISSOLVED MG/L | 7.2 | 4.26
476244 | NORMANDY RESERVOIR - RILEY CREEK BRIDGE | DUCK RIVER 252.0 | 1994-10-20 | 1219 | 0 | OXYGEN, DISSOLVED, PERCENT OF SATURATION % | 78.2608 | 4.26
476244 | NORMANDY RESERVOIR - RILEY CREEK BRIDGE | DUCK RIVER 252.0 | 1994-10-20 | 1219 | 0 | PH (STANDARD UNITS) | 7.5 | 4.26
476244 | NORMANDY RESERVOIR - RILEY CREEK BRIDGE | DUCK RIVER 252.0 | 1994-10-20 | 1219 | 0 | TURBIDITY,FIELD NEPHELOMETRIC TURBIDITY UNITS,NTU | 3.1 | 4.26
476244 | NORMANDY RESERVOIR - RILEY CREEK BRIDGE | DUCK RIVER 252.0 | 1994-10-20 | 1223 | 0 | TEMPERATURE, WATER (DEGREES CENTIGRADE) | 19.7 | 7.54
476244 | NORMANDY RESERVOIR - RILEY CREEK BRIDGE | DUCK RIVER 252.0 | 1994-10-20 | 1223 | 0 | OXIDATION REDUCTION POTENTIAL (MILLIVOLTS) | 266 | 7.54
476244 | NORMANDY RESERVOIR - RILEY CREEK BRIDGE | DUCK RIVER 252.0 | 1994-10-20 | 1223 | 0 | SPECIFIC CONDUCTANCE,FIELD (UMHOS/CM @ 25C) | 101 | 7.54
476244 | NORMANDY RESERVOIR - RILEY CREEK BRIDGE | DUCK RIVER 252.0 | 1994-10-20 | 1223 | 0 | OXYGEN, DISSOLVED MG/L | 7 | 7.54
476244 | NORMANDY RESERVOIR - RILEY CREEK BRIDGE | DUCK RIVER 252.0 | 1994-10-20 | 1223 | 0 | OXYGEN, DISSOLVED, PERCENT OF SATURATION % | 76.0869 | 7.54
476244 | NORMANDY RESERVOIR - RILEY CREEK BRIDGE | DUCK RIVER 252.0 | 1994-10-20 | 1223 | 0 | PH (STANDARD UNITS) | 7.4 | 7.54
476244 | NORMANDY RESERVOIR - RILEY CREEK BRIDGE | DUCK RIVER 252.0 | 1994-10-20 | 1223 | 0 | TURBIDITY,FIELD NEPHELOMETRIC TURBIDITY UNITS,NTU | 3.1 | 7.54
476244 | NORMANDY RESERVOIR - RILEY CREEK BRIDGE | DUCK RIVER 252.0 | 1994-10-20 | 1227 | 0 | TEMPERATURE, WATER (DEGREES CENTIGRADE) | 19.7 | 10.82
476244 | NORMANDY RESERVOIR - RILEY CREEK BRIDGE | DUCK RIVER 252.0 | 1994-10-20 | 1227 | 0 | OXIDATION REDUCTION POTENTIAL (MILLIVOLTS) | 266 | 10.82
476244 | NORMANDY RESERVOIR - RILEY CREEK BRIDGE | DUCK RIVER 252.0 | 1994-10-20 | 1227 | 0 | SPECIFIC CONDUCTANCE,FIELD (UMHOS/CM @ 25C) | 101 | 10.82
476244 | NORMANDY RESERVOIR - RILEY CREEK BRIDGE | DUCK RIVER 252.0 | 1994-10-20 | 1227 | 0 | OXYGEN, DISSOLVED MG/L | 6.9 | 10.82
476244 | NORMANDY RESERVOIR - RILEY CREEK BRIDGE | DUCK RIVER 252.0 | 1994-10-20 | 1227 | 0 | OXYGEN, DISSOLVED, PERCENT OF SATURATION % | 75 | 10.82
476244 | NORMANDY RESERVOIR - RILEY CREEK BRIDGE | DUCK RIVER 252.0 | 1994-10-20 | 1227 | 0 | PH (STANDARD UNITS) | 7.4 | 10.82
476244 | NORMANDY RESERVOIR - RILEY CREEK BRIDGE | DUCK RIVER 252.0 | 1994-10-20 | 1227 | 0 | TURBIDITY,FIELD NEPHELOMETRIC TURBIDITY UNITS,NTU | 3.2 | 10.82
476244 | NORMANDY RESERVOIR - RILEY CREEK BRIDGE | DUCK RIVER 252.0 | 1994-10-20 | 1231 | 0 | TEMPERATURE, WATER (DEGREES CENTIGRADE) | 19.6 | 14.1
476244 | NORMANDY RESERVOIR - RILEY CREEK BRIDGE | DUCK RIVER 252.0 | 1994-10-20 | 1231 | 0 | OXIDATION REDUCTION POTENTIAL (MILLIVOLTS) | 265 | 14.1
476244 | NORMANDY RESERVOIR - RILEY CREEK BRIDGE | DUCK RIVER 252.0 | 1994-10-20 | 1231 | 0 | SPECIFIC CONDUCTANCE,FIELD (UMHOS/CM @ 25C) | 101 | 14.1
476244 | NORMANDY RESERVOIR - RILEY CREEK BRIDGE | DUCK RIVER 252.0 | 1994-10-20 | 1231 | 0 | OXYGEN, DISSOLVED MG/L | 6.6 | 14.1
476244 | NORMANDY RESERVOIR - RILEY CREEK BRIDGE | DUCK RIVER 252.0 | 1994-10-20 | 1231 | 0 | OXYGEN, DISSOLVED, PERCENT OF SATURATION % | 71.7391 | 14.1
476244 | NORMANDY RESERVOIR - RILEY CREEK BRIDGE | DUCK RIVER 252.0 | 1994-10-20 | 1231 | 0 | PH (STANDARD UNITS) | 7.3 | 14.1
476244 | NORMANDY RESERVOIR - RILEY CREEK BRIDGE | DUCK RIVER 252.0 | 1994-10-20 | 1231 | 0 | TURBIDITY,FIELD NEPHELOMETRIC TURBIDITY UNITS,NTU | 3.6 | 14.1
476244 | NORMANDY RESERVOIR - RILEY CREEK BRIDGE | DUCK RIVER 252.0 | 1994-10-20 | 1235 | 0 | TEMPERATURE, WATER (DEGREES CENTIGRADE) | 19.5 | 17.38
476244 | NORMANDY RESERVOIR - RILEY CREEK BRIDGE | DUCK RIVER 252.0 | 1994-10-20 | 1235 | 0 | OXIDATION REDUCTION POTENTIAL (MILLIVOLTS) | 264 | 17.38
476244 | NORMANDY RESERVOIR - RILEY CREEK BRIDGE | DUCK RIVER 252.0 | 1994-10-20 | 1235 | 0 | SPECIFIC CONDUCTANCE,FIELD (UMHOS/CM @ 25C) | 100 | 17.38
476244 | NORMANDY RESERVOIR - RILEY CREEK BRIDGE | DUCK RIVER 252.0 | 1994-10-20 | 1235 | 0 | OXYGEN, DISSOLVED MG/L | 6 | 17.38
476244 | NORMANDY RESERVOIR - RILEY CREEK BRIDGE | DUCK RIVER 252.0 | 1994-10-20 | 1235 | 0 | OXYGEN, DISSOLVED, PERCENT OF SATURATION % | 63.8298 | 17.38
476244 | NORMANDY RESERVOIR - RILEY CREEK BRIDGE | DUCK RIVER 252.0 | 1994-10-20 | 1235 | 0 | PH (STANDARD UNITS) | 7.3 | 17.38
476244 | NORMANDY RESERVOIR - RILEY CREEK BRIDGE | DUCK RIVER 252.0 | 1994-10-20 | 1235 | 0 | TURBIDITY,FIELD NEPHELOMETRIC TURBIDITY UNITS,NTU | 3.7 | 17.38
476244 | NORMANDY RESERVOIR - RILEY CREEK BRIDGE | DUCK RIVER 252.0 | 1994-10-20 | 1239 | 0 | TEMPERATURE, WATER (DEGREES CENTIGRADE) | 19.5 | 20.66
476244 | NORMANDY RESERVOIR - RILEY CREEK BRIDGE | DUCK RIVER 252.0 | 1994-10-20 | 1239 | 0 | OXIDATION REDUCTION POTENTIAL (MILLIVOLTS) | 262 | 20.66
476244 | NORMANDY RESERVOIR - RILEY CREEK BRIDGE | DUCK RIVER 252.0 | 1994-10-20 | 1239 | 0 | SPECIFIC CONDUCTANCE,FIELD (UMHOS/CM @ 25C) | 100 | 20.66
476244 | NORMANDY RESERVOIR - RILEY CREEK BRIDGE | DUCK RIVER 252.0 | 1994-10-20 | 1239 | 0 | OXYGEN, DISSOLVED MG/L | 5.9 | 20.66
476244 | NORMANDY RESERVOIR - RILEY CREEK BRIDGE | DUCK RIVER 252.0 | 1994-10-20 | 1239 | 0 | OXYGEN, DISSOLVED, PERCENT OF SATURATION % | 62.7659 | 20.66
476244 | NORMANDY RESERVOIR - RILEY CREEK BRIDGE | DUCK RIVER 252.0 | 1994-10-20 | 1239 | 0 | PH (STANDARD UNITS) | 7.2 | 20.66
476244 | NORMANDY RESERVOIR - RILEY CREEK BRIDGE | DUCK RIVER 252.0 | 1994-10-20 | 1239 | 0 | TURBIDITY,FIELD NEPHELOMETRIC TURBIDITY UNITS,NTU | 3.9 | 20.66
476244 | NORMANDY RESERVOIR - RILEY CREEK BRIDGE | DUCK RIVER 252.0 | 1994-10-20 | 1243 | 0 | TEMPERATURE, WATER (DEGREES CENTIGRADE) | 19.5 | 23.94
476244 | NORMANDY RESERVOIR - RILEY CREEK BRIDGE | DUCK RIVER 252.0 | 1994-10-20 | 1243 | 0 | OXIDATION REDUCTION POTENTIAL (MILLIVOLTS) | 260 | 23.94
476244 | NORMANDY RESERVOIR - RILEY CREEK BRIDGE | DUCK RIVER 252.0 | 1994-10-20 | 1243 | 0 | SPECIFIC CONDUCTANCE,FIELD (UMHOS/CM @ 25C) | 99 | 23.94
476244 | NORMANDY RESERVOIR - RILEY CREEK BRIDGE | DUCK RIVER 252.0 | 1994-10-20 | 1243 | 0 | OXYGEN, DISSOLVED MG/L | 5.7 | 23.94
476244 | NORMANDY RESERVOIR - RILEY CREEK BRIDGE | DUCK RIVER 252.0 | 1994-10-20 | 1243 | 0 | OXYGEN, DISSOLVED, PERCENT OF SATURATION % | 60.6383 | 23.94
476244 | NORMANDY RESERVOIR - RILEY CREEK BRIDGE | DUCK RIVER 252.0 | 1994-10-20 | 1243 | 0 | PH (STANDARD UNITS) | 7.2 | 23.94
476244 | NORMANDY RESERVOIR - RILEY CREEK BRIDGE | DUCK RIVER 252.0 | 1994-10-20 | 1243 | 0 | TURBIDITY,FIELD NEPHELOMETRIC TURBIDITY UNITS,NTU | 3.8 | 23.94
476244 | NORMANDY RESERVOIR - RILEY CREEK BRIDGE | DUCK RIVER 252.0 | 1994-10-20 | 1247 | 0 | TEMPERATURE, WATER (DEGREES CENTIGRADE) | 19.4 | 27.22
476244 | NORMANDY RESERVOIR - RILEY CREEK BRIDGE | DUCK RIVER 252.0 | 1994-10-20 | 1247 | 0 | OXIDATION REDUCTION POTENTIAL (MILLIVOLTS) | 253 | 27.22
476244 | NORMANDY RESERVOIR - RILEY CREEK BRIDGE | DUCK RIVER 252.0 | 1994-10-20 | 1247 | 0 | SPECIFIC CONDUCTANCE,FIELD (UMHOS/CM @ 25C) | 99 | 27.22
476244 | NORMANDY RESERVOIR - RILEY CREEK BRIDGE | DUCK RIVER 252.0 | 1994-10-20 | 1247 | 0 | OXYGEN, DISSOLVED MG/L | 4.6 | 27.22
476244 | NORMANDY RESERVOIR - RILEY CREEK BRIDGE | DUCK RIVER 252.0 | 1994-10-20 | 1247 | 0 | OXYGEN, DISSOLVED, PERCENT OF SATURATION % | 48.9361 | 27.22
476244 | NORMANDY RESERVOIR - RILEY CREEK BRIDGE | DUCK RIVER 252.0 | 1994-10-20 | 1247 | 0 | PH (STANDARD UNITS) | 7.2 | 27.22
476244 | NORMANDY RESERVOIR - RILEY CREEK BRIDGE | DUCK RIVER 252.0 | 1994-10-20 | 1247 | 0 | TURBIDITY,FIELD NEPHELOMETRIC TURBIDITY UNITS,NTU | 3.9 | 27.22
476244 | NORMANDY RESERVOIR - RILEY CREEK BRIDGE | DUCK RIVER 252.0 | 1994-10-20 | 1251 | 0 | TEMPERATURE, WATER (DEGREES CENTIGRADE) | 19.3 | 30.5
476244 | NORMANDY RESERVOIR - RILEY CREEK BRIDGE | DUCK RIVER 252.0 | 1994-10-20 | 1251 | 0 | OXIDATION REDUCTION POTENTIAL (MILLIVOLTS) | 250 | 30.5
476244 | NORMANDY RESERVOIR - RILEY CREEK BRIDGE | DUCK RIVER 252.0 | 1994-10-20 | 1251 | 0 | SPECIFIC CONDUCTANCE,FIELD (UMHOS/CM @ 25C) | 99 | 30.5
476244 | NORMANDY RESERVOIR - RILEY CREEK BRIDGE | DUCK RIVER 252.0 | 1994-10-20 | 1251 | 0 | OXYGEN, DISSOLVED MG/L | 4.3 | 30.5
476244 | NORMANDY RESERVOIR - RILEY CREEK BRIDGE | DUCK RIVER 252.0 | 1994-10-20 | 1251 | 0 | OXYGEN, DISSOLVED, PERCENT OF SATURATION % | 45.7446 | 30.5
476244 | NORMANDY RESERVOIR - RILEY CREEK BRIDGE | DUCK RIVER 252.0 | 1994-10-20 | 1251 | 0 | PH (STANDARD UNITS) | 7 | 30.5
476244 | NORMANDY RESERVOIR - RILEY CREEK BRIDGE | DUCK RIVER 252.0 | 1994-10-20 | 1251 | 0 | TURBIDITY,FIELD NEPHELOMETRIC TURBIDITY UNITS,NTU | 5.2 | 30.5
476244 | NORMANDY RESERVOIR - RILEY CREEK BRIDGE | DUCK RIVER 252.0 | 1994-10-20 | 1255 | 0 | TEMPERATURE, WATER (DEGREES CENTIGRADE) | 19.3 | 33.78
476244 | NORMANDY RESERVOIR - RILEY CREEK BRIDGE | DUCK RIVER 252.0 | 1994-10-20 | 1255 | 0 | OXIDATION REDUCTION POTENTIAL (MILLIVOLTS) | 243 | 33.78
476244 | NORMANDY RESERVOIR - RILEY CREEK BRIDGE | DUCK RIVER 252.0 | 1994-10-20 | 1255 | 0 | SPECIFIC CONDUCTANCE,FIELD (UMHOS/CM @ 25C) | 98 | 33.78
476244 | NORMANDY RESERVOIR - RILEY CREEK BRIDGE | DUCK RIVER 252.0 | 1994-10-20 | 1255 | 0 | OXYGEN, DISSOLVED MG/L | 4.2 | 33.78
476244 | NORMANDY RESERVOIR - RILEY CREEK BRIDGE | DUCK RIVER 252.0 | 1994-10-20 | 1255 | 0 | OXYGEN, DISSOLVED, PERCENT OF SATURATION % | 44.6808 | 33.78
476244 | NORMANDY RESERVOIR - RILEY CREEK BRIDGE | DUCK RIVER 252.0 | 1994-10-20 | 1255 | 0 | PH (STANDARD UNITS) | 7 | 33.78
476244 | NORMANDY RESERVOIR - RILEY CREEK BRIDGE | DUCK RIVER 252.0 | 1994-10-20 | 1255 | 0 | TURBIDITY,FIELD NEPHELOMETRIC TURBIDITY UNITS,NTU | 5.7 | 33.78
476244 | NORMANDY RESERVOIR - RILEY CREEK BRIDGE | DUCK RIVER 252.0 | 1994-10-20 | 1259 | 0 | TEMPERATURE, WATER (DEGREES CENTIGRADE) | 19.2 | 37.06
476244 | NORMANDY RESERVOIR - RILEY CREEK BRIDGE | DUCK RIVER 252.0 | 1994-10-20 | 1259 | 0 | OXIDATION REDUCTION POTENTIAL (MILLIVOLTS) | 234 | 37.06
476244 | NORMANDY RESERVOIR - RILEY CREEK BRIDGE | DUCK RIVER 252.0 | 1994-10-20 | 1259 | 0 | SPECIFIC CONDUCTANCE,FIELD (UMHOS/CM @ 25C) | 99 | 37.06
476244 | NORMANDY RESERVOIR - RILEY CREEK BRIDGE | DUCK RIVER 252.0 | 1994-10-20 | 1259 | 0 | OXYGEN, DISSOLVED MG/L | 3.19 | 37.06
476244 | NORMANDY RESERVOIR - RILEY CREEK BRIDGE | DUCK RIVER 252.0 | 1994-10-20 | 1259 | 0 | OXYGEN, DISSOLVED, PERCENT OF SATURATION % | 33.9361 | 37.06
476244 | NORMANDY RESERVOIR - RILEY CREEK BRIDGE | DUCK RIVER 252.0 | 1994-10-20 | 1259 | 0 | PH (STANDARD UNITS) | 6.9 | 37.06
476244 | NORMANDY RESERVOIR - RILEY CREEK BRIDGE | DUCK RIVER 252.0 | 1994-10-20 | 1259 | 0 | TURBIDITY,FIELD NEPHELOMETRIC TURBIDITY UNITS,NTU | 5.2 | 37.06
476244 | NORMANDY RESERVOIR - RILEY CREEK BRIDGE | DUCK RIVER 252.0 | 1994-10-20 | 1303 | 0 | TEMPERATURE, WATER (DEGREES CENTIGRADE) | 19.1 | 40.34
476244 | NORMANDY RESERVOIR - RILEY CREEK BRIDGE | DUCK RIVER 252.0 | 1994-10-20 | 1303 | 0 | OXIDATION REDUCTION POTENTIAL (MILLIVOLTS) | 229 | 40.34
476244 | NORMANDY RESERVOIR - RILEY CREEK BRIDGE | DUCK RIVER 252.0 | 1994-10-20 | 1303 | 0 | SPECIFIC CONDUCTANCE,FIELD (UMHOS/CM @ 25C) | 99 | 40.34
476244 | NORMANDY RESERVOIR - RILEY CREEK BRIDGE | DUCK RIVER 252.0 | 1994-10-20 | 1303 | 0 | OXYGEN, DISSOLVED MG/L | 2 | 40.34
476244 | NORMANDY RESERVOIR - RILEY CREEK BRIDGE | DUCK RIVER 252.0 | 1994-10-20 | 1303 | 0 | OXYGEN, DISSOLVED, PERCENT OF SATURATION % | 21.2766 | 40.34
476244 | NORMANDY RESERVOIR - RILEY CREEK BRIDGE | DUCK RIVER 252.0 | 1994-10-20 | 1303 | 0 | PH (STANDARD UNITS) | 6.9 | 40.34
476244 | NORMANDY RESERVOIR - RILEY CREEK BRIDGE | DUCK RIVER 252.0 | 1994-10-20 | 1303 | 0 | TURBIDITY,FIELD NEPHELOMETRIC TURBIDITY UNITS,NTU | 5.5 | 40.34
476244 | NORMANDY RESERVOIR - RILEY CREEK BRIDGE | DUCK RIVER 252.0 | 1994-10-20 | 1307 | 0 | TEMPERATURE, WATER (DEGREES CENTIGRADE) | 19.1 | 43.62
476244 | NORMANDY RESERVOIR - RILEY CREEK BRIDGE | DUCK RIVER 252.0 | 1994-10-20 | 1307 | 0 | OXIDATION REDUCTION POTENTIAL (MILLIVOLTS) | 221 | 43.62
476244 | NORMANDY RESERVOIR - RILEY CREEK BRIDGE | DUCK RIVER 252.0 | 1994-10-20 | 1307 | 0 | SPECIFIC CONDUCTANCE,FIELD (UMHOS/CM @ 25C) | 99 | 43.62
476244 | NORMANDY RESERVOIR - RILEY CREEK BRIDGE | DUCK RIVER 252.0 | 1994-10-20 | 1307 | 0 | OXYGEN, DISSOLVED MG/L | 1.1 | 43.62
476244 | NORMANDY RESERVOIR - RILEY CREEK BRIDGE | DUCK RIVER 252.0 | 1994-10-20 | 1307 | 0 | OXYGEN, DISSOLVED, PERCENT OF SATURATION % | 11.7021 | 43.62
476244 | NORMANDY RESERVOIR - RILEY CREEK BRIDGE | DUCK RIVER 252.0 | 1994-10-20 | 1307 | 0 | PH (STANDARD UNITS) | 6.9 | 43.62
476244 | NORMANDY RESERVOIR - RILEY CREEK BRIDGE | DUCK RIVER 252.0 | 1994-10-20 | 1307 | 0 | TURBIDITY,FIELD NEPHELOMETRIC TURBIDITY UNITS,NTU | 5.4 | 43.62
476244 | NORMANDY RESERVOIR - RILEY CREEK BRIDGE | DUCK RIVER 252.0 | 1994-10-20 | 1311 | 0 | TEMPERATURE, WATER (DEGREES CENTIGRADE) | 18.6 | 46.9
476244 | NORMANDY RESERVOIR - RILEY CREEK BRIDGE | DUCK RIVER 252.0 | 1994-10-20 | 1311 | 0 | OXIDATION REDUCTION POTENTIAL (MILLIVOLTS) | 220 | 46.9
476244 | NORMANDY RESERVOIR - RILEY CREEK BRIDGE | DUCK RIVER 252.0 | 1994-10-20 | 1311 | 0 | SPECIFIC CONDUCTANCE,FIELD (UMHOS/CM @ 25C) | 110 | 46.9
476244 | NORMANDY RESERVOIR - RILEY CREEK BRIDGE | DUCK RIVER 252.0 | 1994-10-20 | 1311 | 0 | OXYGEN, DISSOLVED MG/L | 1.1 | 46.9
476244 | NORMANDY RESERVOIR - RILEY CREEK BRIDGE | DUCK RIVER 252.0 | 1994-10-20 | 1311 | 0 | OXYGEN, DISSOLVED, PERCENT OF SATURATION % | 11.7021 | 46.9
476244 | NORMANDY RESERVOIR - RILEY CREEK BRIDGE | DUCK RIVER 252.0 | 1994-10-20 | 1311 | 0 | PH (STANDARD UNITS) | 6.8 | 46.9
476244 | NORMANDY RESERVOIR - RILEY CREEK BRIDGE | DUCK RIVER 252.0 | 1994-10-20 | 1311 | 0 | TURBIDITY,FIELD NEPHELOMETRIC TURBIDITY UNITS,NTU | 6.3 | 46.9
476244 | NORMANDY RESERVOIR - RILEY CREEK BRIDGE | DUCK RIVER 252.0 | 1994-10-20 | 1315 | 0 | TEMPERATURE, WATER (DEGREES CENTIGRADE) | 18.4 | 50.18
476244 | NORMANDY RESERVOIR - RILEY CREEK BRIDGE | DUCK RIVER 252.0 | 1994-10-20 | 1315 | 0 | OXIDATION REDUCTION POTENTIAL (MILLIVOLTS) | 239 | 50.18
476244 | NORMANDY RESERVOIR - RILEY CREEK BRIDGE | DUCK RIVER 252.0 | 1994-10-20 | 1315 | 0 | SPECIFIC CONDUCTANCE,FIELD (UMHOS/CM @ 25C) | 119 | 50.18
476244 | NORMANDY RESERVOIR - RILEY CREEK BRIDGE | DUCK RIVER 252.0 | 1994-10-20 | 1315 | 0 | OXYGEN, DISSOLVED MG/L | 1 | 50.18
476244 | NORMANDY RESERVOIR - RILEY CREEK BRIDGE | DUCK RIVER 252.0 | 1994-10-20 | 1315 | 0 | OXYGEN, DISSOLVED, PERCENT OF SATURATION % | 10.5263 | 50.18
476244 | NORMANDY RESERVOIR - RILEY CREEK BRIDGE | DUCK RIVER 252.0 | 1994-10-20 | 1315 | 0 | PH (STANDARD UNITS) | 6.8 | 50.18
476244 | NORMANDY RESERVOIR - RILEY CREEK BRIDGE | DUCK RIVER 252.0 | 1994-10-20 | 1315 | 0 | TURBIDITY,FIELD NEPHELOMETRIC TURBIDITY UNITS,NTU | 6.5 | 50.18
476244 | NORMANDY RESERVOIR - RILEY CREEK BRIDGE | DUCK RIVER 252.0 | 1994-10-20 | 1319 | 0 | TEMPERATURE, WATER (DEGREES CENTIGRADE) | 18.3 | 53.46
476244 | NORMANDY RESERVOIR - RILEY CREEK BRIDGE | DUCK RIVER 252.0 | 1994-10-20 | 1319 | 0 | OXIDATION REDUCTION POTENTIAL (MILLIVOLTS) | 232 | 53.46
476244 | NORMANDY RESERVOIR - RILEY CREEK BRIDGE | DUCK RIVER 252.0 | 1994-10-20 | 1319 | 0 | SPECIFIC CONDUCTANCE,FIELD (UMHOS/CM @ 25C) | 122 | 53.46
476244 | NORMANDY RESERVOIR - RILEY CREEK BRIDGE | DUCK RIVER 252.0 | 1994-10-20 | 1319 | 0 | OXYGEN, DISSOLVED MG/L | 0.9 | 53.46
476244 | NORMANDY RESERVOIR - RILEY CREEK BRIDGE | DUCK RIVER 252.0 | 1994-10-20 | 1319 | 0 | OXYGEN, DISSOLVED, PERCENT OF SATURATION % | 9.4737 | 53.46
476244 | NORMANDY RESERVOIR - RILEY CREEK BRIDGE | DUCK RIVER 252.0 | 1994-10-20 | 1319 | 0 | PH (STANDARD UNITS) | 6.9 | 53.46
476244 | NORMANDY RESERVOIR - RILEY CREEK BRIDGE | DUCK RIVER 252.0 | 1994-10-20 | 1319 | 0 | TURBIDITY,FIELD NEPHELOMETRIC TURBIDITY UNITS,NTU | 8 | 53.46
476244 | NORMANDY RESERVOIR - RILEY CREEK BRIDGE | DUCK RIVER 252.0 | 1994-10-20 | 1323 | 0 | TEMPERATURE, WATER (DEGREES CENTIGRADE) | 17.9 | 56.74
476244 | NORMANDY RESERVOIR - RILEY CREEK BRIDGE | DUCK RIVER 252.0 | 1994-10-20 | 1323 | 0 | OXIDATION REDUCTION POTENTIAL (MILLIVOLTS) | 230 | 56.74
476244 | NORMANDY RESERVOIR - RILEY CREEK BRIDGE | DUCK RIVER 252.0 | 1994-10-20 | 1323 | 0 | SPECIFIC CONDUCTANCE,FIELD (UMHOS/CM @ 25C) | 124 | 56.74
476244 | NORMANDY RESERVOIR - RILEY CREEK BRIDGE | DUCK RIVER 252.0 | 1994-10-20 | 1323 | 0 | OXYGEN, DISSOLVED MG/L | 0.7 | 56.74
476244 | NORMANDY RESERVOIR - RILEY CREEK BRIDGE | DUCK RIVER 252.0 | 1994-10-20 | 1323 | 0 | OXYGEN, DISSOLVED, PERCENT OF SATURATION % | 7.3684 | 56.74
476244 | NORMANDY RESERVOIR - RILEY CREEK BRIDGE | DUCK RIVER 252.0 | 1994-10-20 | 1323 | 0 | PH (STANDARD UNITS) | 6.9 | 56.74
476244 | NORMANDY RESERVOIR - RILEY CREEK BRIDGE | DUCK RIVER 252.0 | 1994-10-20 | 1323 | 0 | TURBIDITY,FIELD NEPHELOMETRIC TURBIDITY UNITS,NTU | 11.5 | 56.74
476244 | NORMANDY RESERVOIR - RILEY CREEK BRIDGE | DUCK RIVER 252.0 | 1994-10-20 | 1327 | 0 | TEMPERATURE, WATER (DEGREES CENTIGRADE) | 17.7 | 60.02
476244 | NORMANDY RESERVOIR - RILEY CREEK BRIDGE | DUCK RIVER 252.0 | 1994-10-20 | 1327 | 0 | OXIDATION REDUCTION POTENTIAL (MILLIVOLTS) | 229 | 60.02
476244 | NORMANDY RESERVOIR - RILEY CREEK BRIDGE | DUCK RIVER 252.0 | 1994-10-20 | 1327 | 0 | SPECIFIC CONDUCTANCE,FIELD (UMHOS/CM @ 25C) | 127 | 60.02
476244 | NORMANDY RESERVOIR - RILEY CREEK BRIDGE | DUCK RIVER 252.0 | 1994-10-20 | 1327 | 0 | OXYGEN, DISSOLVED MG/L | 1.6 | 60.02
476244 | NORMANDY RESERVOIR - RILEY CREEK BRIDGE | DUCK RIVER 252.0 | 1994-10-20 | 1327 | 0 | OXYGEN, DISSOLVED, PERCENT OF SATURATION % | 16.8421 | 60.02
476244 | NORMANDY RESERVOIR - RILEY CREEK BRIDGE | DUCK RIVER 252.0 | 1994-10-20 | 1327 | 0 | PH (STANDARD UNITS) | 6.9 | 60.02
476244 | NORMANDY RESERVOIR - RILEY CREEK BRIDGE | DUCK RIVER 252.0 | 1994-10-20 | 1327 | 0 | TURBIDITY,FIELD NEPHELOMETRIC TURBIDITY UNITS,NTU | 15 | 60.02
476244 | NORMANDY RESERVOIR - RILEY CREEK BRIDGE | DUCK RIVER 252.0 | 1994-10-20 | 1331 | 0 | TEMPERATURE, WATER (DEGREES CENTIGRADE) | 17.6 | 63.3
476244 | NORMANDY RESERVOIR - RILEY CREEK BRIDGE | DUCK RIVER 252.0 | 1994-10-20 | 1331 | 0 | OXIDATION REDUCTION POTENTIAL (MILLIVOLTS) | 221 | 63.3
476244 | NORMANDY RESERVOIR - RILEY CREEK BRIDGE | DUCK RIVER 252.0 | 1994-10-20 | 1331 | 0 | SPECIFIC CONDUCTANCE,FIELD (UMHOS/CM @ 25C) | 128 | 63.3
476244 | NORMANDY RESERVOIR - RILEY CREEK BRIDGE | DUCK RIVER 252.0 | 1994-10-20 | 1331 | 0 | OXYGEN, DISSOLVED MG/L | 1.7 | 63.3
476244 | NORMANDY RESERVOIR - RILEY CREEK BRIDGE | DUCK RIVER 252.0 | 1994-10-20 | 1331 | 0 | OXYGEN, DISSOLVED, PERCENT OF SATURATION % | 17.8947 | 63.3
476244 | NORMANDY RESERVOIR - RILEY CREEK BRIDGE | DUCK RIVER 252.0 | 1994-10-20 | 1331 | 0 | PH (STANDARD UNITS) | 6.9 | 63.3
476244 | NORMANDY RESERVOIR - RILEY CREEK BRIDGE | DUCK RIVER 252.0 | 1994-10-20 | 1331 | 0 | TURBIDITY,FIELD NEPHELOMETRIC TURBIDITY UNITS,NTU | 15.9 | 63.3
476244 | NORMANDY RESERVOIR - RILEY CREEK BRIDGE | DUCK RIVER 252.0 | 1994-10-20 | 1335 | 0 | TEMPERATURE, WATER (DEGREES CENTIGRADE) | 17.5 | 66.58
476244 | NORMANDY RESERVOIR - RILEY CREEK BRIDGE | DUCK RIVER 252.0 | 1994-10-20 | 1335 | 0 | OXIDATION REDUCTION POTENTIAL (MILLIVOLTS) | 211 | 66.58
476244 | NORMANDY RESERVOIR - RILEY CREEK BRIDGE | DUCK RIVER 252.0 | 1994-10-20 | 1335 | 0 | SPECIFIC CONDUCTANCE,FIELD (UMHOS/CM @ 25C) | 130 | 66.58
476244 | NORMANDY RESERVOIR - RILEY CREEK BRIDGE | DUCK RIVER 252.0 | 1994-10-20 | 1335 | 0 | OXYGEN, DISSOLVED MG/L | 0.8 | 66.58
476244 | NORMANDY RESERVOIR - RILEY CREEK BRIDGE | DUCK RIVER 252.0 | 1994-10-20 | 1335 | 0 | OXYGEN, DISSOLVED, PERCENT OF SATURATION % | 8.2474 | 66.58
476244 | NORMANDY RESERVOIR - RILEY CREEK BRIDGE | DUCK RIVER 252.0 | 1994-10-20 | 1335 | 0 | PH (STANDARD UNITS) | 6.9 | 66.58
476244 | NORMANDY RESERVOIR - RILEY CREEK BRIDGE | DUCK RIVER 252.0 | 1994-10-20 | 1335 | 0 | TURBIDITY,FIELD NEPHELOMETRIC TURBIDITY UNITS,NTU | 18.1 | 66.58
476244 | NORMANDY RESERVOIR - RILEY CREEK BRIDGE | DUCK RIVER 252.0 | 1994-10-20 | 1339 | 0 | TEMPERATURE, WATER (DEGREES CENTIGRADE) | 17.6 | 69.86
476244 | NORMANDY RESERVOIR - RILEY CREEK BRIDGE | DUCK RIVER 252.0 | 1994-10-20 | 1339 | 0 | OXIDATION REDUCTION POTENTIAL (MILLIVOLTS) | 195 | 69.86
476244 | NORMANDY RESERVOIR - RILEY CREEK BRIDGE | DUCK RIVER 252.0 | 1994-10-20 | 1339 | 0 | SPECIFIC CONDUCTANCE,FIELD (UMHOS/CM @ 25C) | 130 | 69.86
476244 | NORMANDY RESERVOIR - RILEY CREEK BRIDGE | DUCK RIVER 252.0 | 1994-10-20 | 1339 | 0 | OXYGEN, DISSOLVED MG/L | 0.6 | 69.86
476244 | NORMANDY RESERVOIR - RILEY CREEK BRIDGE | DUCK RIVER 252.0 | 1994-10-20 | 1339 | 0 | OXYGEN, DISSOLVED, PERCENT OF SATURATION % | 6.3158 | 69.86
476244 | NORMANDY RESERVOIR - RILEY CREEK BRIDGE | DUCK RIVER 252.0 | 1994-10-20 | 1339 | 0 | PH (STANDARD UNITS) | 6.9 | 69.86
476244 | NORMANDY RESERVOIR - RILEY CREEK BRIDGE | DUCK RIVER 252.0 | 1994-10-20 | 1339 | 0 | TURBIDITY,FIELD NEPHELOMETRIC TURBIDITY UNITS,NTU | 67.3 | 69.86
476244 | NORMANDY RESERVOIR - RILEY CREEK BRIDGE | DUCK RIVER 252.0 | 1995-05-10 | 1340 | 0 | TEMPERATURE, WATER (DEGREES CENTIGRADE) | 21.4 | 0.98
476244 | NORMANDY RESERVOIR - RILEY CREEK BRIDGE | DUCK RIVER 252.0 | 1995-05-10 | 1340 | 0 | TRANSPARENCY, SECCHI DISC (METERS) | 1.5 | 0.98
476244 | NORMANDY RESERVOIR - RILEY CREEK BRIDGE | DUCK RIVER 252.0 | 1995-05-10 | 1340 | 0 | OXIDATION REDUCTION POTENTIAL (MILLIVOLTS) | 371 | 0.98
476244 | NORMANDY RESERVOIR - RILEY CREEK BRIDGE | DUCK RIVER 252.0 | 1995-05-10 | 1340 | 0 | SPECIFIC CONDUCTANCE,FIELD (UMHOS/CM @ 25C) | 104.1 | 0.98
476244 | NORMANDY RESERVOIR - RILEY CREEK BRIDGE | DUCK RIVER 252.0 | 1995-05-10 | 1340 | 0 | OXYGEN, DISSOLVED MG/L | 10.2 | 0.98
476244 | NORMANDY RESERVOIR - RILEY CREEK BRIDGE | DUCK RIVER 252.0 | 1995-05-10 | 1340 | 0 | OXYGEN, DISSOLVED, PERCENT OF SATURATION % | 113.333 | 0.98
476244 | NORMANDY RESERVOIR - RILEY CREEK BRIDGE | DUCK RIVER 252.0 | 1995-05-10 | 1340 | 0 | PH (STANDARD UNITS) | 8.8 | 0.98
476244 | NORMANDY RESERVOIR - RILEY CREEK BRIDGE | DUCK RIVER 252.0 | 1995-05-10 | 1340 | 0 | TURBIDITY,FIELD NEPHELOMETRIC TURBIDITY UNITS,NTU | 3.6 | 0.98
476244 | NORMANDY RESERVOIR - RILEY CREEK BRIDGE | DUCK RIVER 252.0 | 1995-05-10 | 1344 | 0 | TEMPERATURE, WATER (DEGREES CENTIGRADE) | 21.1 | 3.94
476244 | NORMANDY RESERVOIR - RILEY CREEK BRIDGE | DUCK RIVER 252.0 | 1995-05-10 | 1344 | 0 | OXIDATION REDUCTION POTENTIAL (MILLIVOLTS) | 371 | 3.94
476244 | NORMANDY RESERVOIR - RILEY CREEK BRIDGE | DUCK RIVER 252.0 | 1995-05-10 | 1344 | 0 | SPECIFIC CONDUCTANCE,FIELD (UMHOS/CM @ 25C) | 104.5 | 3.94
476244 | NORMANDY RESERVOIR - RILEY CREEK BRIDGE | DUCK RIVER 252.0 | 1995-05-10 | 1344 | 0 | OXYGEN, DISSOLVED MG/L | 10.3 | 3.94
476244 | NORMANDY RESERVOIR - RILEY CREEK BRIDGE | DUCK RIVER 252.0 | 1995-05-10 | 1344 | 0 | OXYGEN, DISSOLVED, PERCENT OF SATURATION % | 114.444 | 3.94
476244 | NORMANDY RESERVOIR - RILEY CREEK BRIDGE | DUCK RIVER 252.0 | 1995-05-10 | 1344 | 0 | PH (STANDARD UNITS) | 8.8 | 3.94
476244 | NORMANDY RESERVOIR - RILEY CREEK BRIDGE | DUCK RIVER 252.0 | 1995-05-10 | 1344 | 0 | TURBIDITY,FIELD NEPHELOMETRIC TURBIDITY UNITS,NTU | 3.5 | 3.94
476244 | NORMANDY RESERVOIR - RILEY CREEK BRIDGE | DUCK RIVER 252.0 | 1995-05-10 | 1348 | 0 | TEMPERATURE, WATER (DEGREES CENTIGRADE) | 20.2 | 7.22
476244 | NORMANDY RESERVOIR - RILEY CREEK BRIDGE | DUCK RIVER 252.0 | 1995-05-10 | 1348 | 0 | OXIDATION REDUCTION POTENTIAL (MILLIVOLTS) | 373 | 7.22
476244 | NORMANDY RESERVOIR - RILEY CREEK BRIDGE | DUCK RIVER 252.0 | 1995-05-10 | 1348 | 0 | SPECIFIC CONDUCTANCE,FIELD (UMHOS/CM @ 25C) | 104.7 | 7.22
476244 | NORMANDY RESERVOIR - RILEY CREEK BRIDGE | DUCK RIVER 252.0 | 1995-05-10 | 1348 | 0 | OXYGEN, DISSOLVED MG/L | 10.16 | 7.22
476244 | NORMANDY RESERVOIR - RILEY CREEK BRIDGE | DUCK RIVER 252.0 | 1995-05-10 | 1348 | 0 | OXYGEN, DISSOLVED, PERCENT OF SATURATION % | 110.435 | 7.22
476244 | NORMANDY RESERVOIR - RILEY CREEK BRIDGE | DUCK RIVER 252.0 | 1995-05-10 | 1348 | 0 | PH (STANDARD UNITS) | 8.7 | 7.22
476244 | NORMANDY RESERVOIR - RILEY CREEK BRIDGE | DUCK RIVER 252.0 | 1995-05-10 | 1348 | 0 | TURBIDITY,FIELD NEPHELOMETRIC TURBIDITY UNITS,NTU | 3.7 | 7.22
476244 | NORMANDY RESERVOIR - RILEY CREEK BRIDGE | DUCK RIVER 252.0 | 1995-05-10 | 1352 | 0 | TEMPERATURE, WATER (DEGREES CENTIGRADE) | 19.9 | 13.78
476244 | NORMANDY RESERVOIR - RILEY CREEK BRIDGE | DUCK RIVER 252.0 | 1995-05-10 | 1352 | 0 | OXIDATION REDUCTION POTENTIAL (MILLIVOLTS) | 376 | 13.78
476244 | NORMANDY RESERVOIR - RILEY CREEK BRIDGE | DUCK RIVER 252.0 | 1995-05-10 | 1352 | 0 | SPECIFIC CONDUCTANCE,FIELD (UMHOS/CM @ 25C) | 105.3 | 13.78
476244 | NORMANDY RESERVOIR - RILEY CREEK BRIDGE | DUCK RIVER 252.0 | 1995-05-10 | 1352 | 0 | OXYGEN, DISSOLVED MG/L | 9.96 | 13.78
476244 | NORMANDY RESERVOIR - RILEY CREEK BRIDGE | DUCK RIVER 252.0 | 1995-05-10 | 1352 | 0 | OXYGEN, DISSOLVED, PERCENT OF SATURATION % | 108.261 | 13.78
476244 | NORMANDY RESERVOIR - RILEY CREEK BRIDGE | DUCK RIVER 252.0 | 1995-05-10 | 1352 | 0 | PH (STANDARD UNITS) | 8.7 | 13.78
476244 | NORMANDY RESERVOIR - RILEY CREEK BRIDGE | DUCK RIVER 252.0 | 1995-05-10 | 1352 | 0 | TURBIDITY,FIELD NEPHELOMETRIC TURBIDITY UNITS,NTU | 3.3 | 13.78
476244 | NORMANDY RESERVOIR - RILEY CREEK BRIDGE | DUCK RIVER 252.0 | 1995-05-10 | 1356 | 0 | TEMPERATURE, WATER (DEGREES CENTIGRADE) | 19.3 | 17.06
476244 | NORMANDY RESERVOIR - RILEY CREEK BRIDGE | DUCK RIVER 252.0 | 1995-05-10 | 1356 | 0 | OXIDATION REDUCTION POTENTIAL (MILLIVOLTS) | 394 | 17.06
476244 | NORMANDY RESERVOIR - RILEY CREEK BRIDGE | DUCK RIVER 252.0 | 1995-05-10 | 1356 | 0 | SPECIFIC CONDUCTANCE,FIELD (UMHOS/CM @ 25C) | 105.4 | 17.06
476244 | NORMANDY RESERVOIR - RILEY CREEK BRIDGE | DUCK RIVER 252.0 | 1995-05-10 | 1356 | 0 | OXYGEN, DISSOLVED MG/L | 8.96 | 17.06
476244 | NORMANDY RESERVOIR - RILEY CREEK BRIDGE | DUCK RIVER 252.0 | 1995-05-10 | 1356 | 0 | OXYGEN, DISSOLVED, PERCENT OF SATURATION % | 95.3191 | 17.06
476244 | NORMANDY RESERVOIR - RILEY CREEK BRIDGE | DUCK RIVER 252.0 | 1995-05-10 | 1356 | 0 | PH (STANDARD UNITS) | 8.22 | 17.06
476244 | NORMANDY RESERVOIR - RILEY CREEK BRIDGE | DUCK RIVER 252.0 | 1995-05-10 | 1356 | 0 | TURBIDITY,FIELD NEPHELOMETRIC TURBIDITY UNITS,NTU | 3.4 | 17.06
476244 | NORMANDY RESERVOIR - RILEY CREEK BRIDGE | DUCK RIVER 252.0 | 1995-05-10 | 1400 | 0 | TEMPERATURE, WATER (DEGREES CENTIGRADE) | 17.9 | 20.34
476244 | NORMANDY RESERVOIR - RILEY CREEK BRIDGE | DUCK RIVER 252.0 | 1995-05-10 | 1400 | 0 | OXIDATION REDUCTION POTENTIAL (MILLIVOLTS) | 435 | 20.34
476244 | NORMANDY RESERVOIR - RILEY CREEK BRIDGE | DUCK RIVER 252.0 | 1995-05-10 | 1400 | 0 | SPECIFIC CONDUCTANCE,FIELD (UMHOS/CM @ 25C) | 107.7 | 20.34
476244 | NORMANDY RESERVOIR - RILEY CREEK BRIDGE | DUCK RIVER 252.0 | 1995-05-10 | 1400 | 0 | OXYGEN, DISSOLVED MG/L | 7.79 | 20.34
476244 | NORMANDY RESERVOIR - RILEY CREEK BRIDGE | DUCK RIVER 252.0 | 1995-05-10 | 1400 | 0 | OXYGEN, DISSOLVED, PERCENT OF SATURATION % | 82 | 20.34
476244 | NORMANDY RESERVOIR - RILEY CREEK BRIDGE | DUCK RIVER 252.0 | 1995-05-10 | 1400 | 0 | PH (STANDARD UNITS) | 7.4 | 20.34
476244 | NORMANDY RESERVOIR - RILEY CREEK BRIDGE | DUCK RIVER 252.0 | 1995-05-10 | 1400 | 0 | TURBIDITY,FIELD NEPHELOMETRIC TURBIDITY UNITS,NTU | 3.2 | 20.34
476244 | NORMANDY RESERVOIR - RILEY CREEK BRIDGE | DUCK RIVER 252.0 | 1995-05-10 | 1404 | 0 | TEMPERATURE, WATER (DEGREES CENTIGRADE) | 16.3 | 23.62
476244 | NORMANDY RESERVOIR - RILEY CREEK BRIDGE | DUCK RIVER 252.0 | 1995-05-10 | 1404 | 0 | OXIDATION REDUCTION POTENTIAL (MILLIVOLTS) | 452 | 23.62
476244 | NORMANDY RESERVOIR - RILEY CREEK BRIDGE | DUCK RIVER 252.0 | 1995-05-10 | 1404 | 0 | SPECIFIC CONDUCTANCE,FIELD (UMHOS/CM @ 25C) | 106 | 23.62
476244 | NORMANDY RESERVOIR - RILEY CREEK BRIDGE | DUCK RIVER 252.0 | 1995-05-10 | 1404 | 0 | OXYGEN, DISSOLVED MG/L | 5.05 | 23.62
476244 | NORMANDY RESERVOIR - RILEY CREEK BRIDGE | DUCK RIVER 252.0 | 1995-05-10 | 1404 | 0 | OXYGEN, DISSOLVED, PERCENT OF SATURATION % | 50.5 | 23.62
476244 | NORMANDY RESERVOIR - RILEY CREEK BRIDGE | DUCK RIVER 252.0 | 1995-05-10 | 1404 | 0 | PH (STANDARD UNITS) | 6.95 | 23.62
476244 | NORMANDY RESERVOIR - RILEY CREEK BRIDGE | DUCK RIVER 252.0 | 1995-05-10 | 1404 | 0 | TURBIDITY,FIELD NEPHELOMETRIC TURBIDITY UNITS,NTU | 4 | 23.62
476244 | NORMANDY RESERVOIR - RILEY CREEK BRIDGE | DUCK RIVER 252.0 | 1995-05-10 | 1408 | 0 | NUMBER USED IN SAMPLE ACCOUNTING PROCEDURE | 4480 | 26.9
476244 | NORMANDY RESERVOIR - RILEY CREEK BRIDGE | DUCK RIVER 252.0 | 1995-05-10 | 1408 | 0 | TEMPERATURE, WATER (DEGREES CENTIGRADE) | 15.5 | 26.9
476244 | NORMANDY RESERVOIR - RILEY CREEK BRIDGE | DUCK RIVER 252.0 | 1995-05-10 | 1408 | 0 | COLOR (PLATINUM-COBALT UNITS) | 15 | 26.9
476244 | NORMANDY RESERVOIR - RILEY CREEK BRIDGE | DUCK RIVER 252.0 | 1995-05-10 | 1408 | 0 | OXIDATION REDUCTION POTENTIAL (MILLIVOLTS) | 457 | 26.9
476244 | NORMANDY RESERVOIR - RILEY CREEK BRIDGE | DUCK RIVER 252.0 | 1995-05-10 | 1408 | 0 | SPECIFIC CONDUCTANCE,FIELD (UMHOS/CM @ 25C) | 106.2 | 26.9
476244 | NORMANDY RESERVOIR - RILEY CREEK BRIDGE | DUCK RIVER 252.0 | 1995-05-10 | 1408 | 0 | OXYGEN, DISSOLVED MG/L | 4.4 | 26.9
476244 | NORMANDY RESERVOIR - RILEY CREEK BRIDGE | DUCK RIVER 252.0 | 1995-05-10 | 1408 | 0 | OXYGEN, DISSOLVED, PERCENT OF SATURATION % | 43.1372 | 26.9
476244 | NORMANDY RESERVOIR - RILEY CREEK BRIDGE | DUCK RIVER 252.0 | 1995-05-10 | 1408 | 0 | PH (STANDARD UNITS) | 6.8 | 26.9
476244 | NORMANDY RESERVOIR - RILEY CREEK BRIDGE | DUCK RIVER 252.0 | 1995-05-10 | 1408 | 0 | ALKALINITY TOATL FIELD, (MG/L AS CACO3) | 42 | 26.9
476244 | NORMANDY RESERVOIR - RILEY CREEK BRIDGE | DUCK RIVER 252.0 | 1995-05-10 | 1408 | 0 | NITROGEN, AMMONIA, TOTAL (MG/L AS N) | 0.04 | 26.9
476244 | NORMANDY RESERVOIR - RILEY CREEK BRIDGE | DUCK RIVER 252.0 | 1995-05-10 | 1408 | 0 | AMMONIA, UNIONZED (MG/L AS N) | 7.1443e-05 | 26.9
476244 | NORMANDY RESERVOIR - RILEY CREEK BRIDGE | DUCK RIVER 252.0 | 1995-05-10 | 1408 | 0 | AMMONIA, UNIONIZED (CALC FR TEMP-PH-NH4) (MG/L) | 8.6866e-05 | 26.9
476244 | NORMANDY RESERVOIR - RILEY CREEK BRIDGE | DUCK RIVER 252.0 | 1995-05-10 | 1408 | 0 | NITRITE PLUS NITRATE, TOTAL 1 DET. (MG/L AS N) | 0.38 | 26.9
476244 | NORMANDY RESERVOIR - RILEY CREEK BRIDGE | DUCK RIVER 252.0 | 1995-05-10 | 1408 | 0 | PHOSPHORUS, TOTAL (MG/L AS P) | 0.01 | 26.9
476244 | NORMANDY RESERVOIR - RILEY CREEK BRIDGE | DUCK RIVER 252.0 | 1995-05-10 | 1408 | 0 | SULFATE, TOTAL (MG/L AS SO4) | 4 | 26.9
476244 | NORMANDY RESERVOIR - RILEY CREEK BRIDGE | DUCK RIVER 252.0 | 1995-05-10 | 1408 | 0 | IRON, DISSOLVED (UG/L AS FE) | 10 | 26.9
476244 | NORMANDY RESERVOIR - RILEY CREEK BRIDGE | DUCK RIVER 252.0 | 1995-05-10 | 1408 | 0 | MANGANESE, DISSOLVED (UG/L AS MN) | 5 | 26.9
476244 | NORMANDY RESERVOIR - RILEY CREEK BRIDGE | DUCK RIVER 252.0 | 1995-05-10 | 1408 | 0 | TURBIDITY,FIELD NEPHELOMETRIC TURBIDITY UNITS,NTU | 3.7 | 26.9
476244 | NORMANDY RESERVOIR - RILEY CREEK BRIDGE | DUCK RIVER 252.0 | 1995-05-10 | 1408 | 0 | SERIES CODE ALPHA-NUMERIC CODE | 850 | 26.9
476244 | NORMANDY RESERVOIR - RILEY CREEK BRIDGE | DUCK RIVER 252.0 | 1995-05-10 | 1412 | 0 | TEMPERATURE, WATER (DEGREES CENTIGRADE) | 14.9 | 30.18
476244 | NORMANDY RESERVOIR - RILEY CREEK BRIDGE | DUCK RIVER 252.0 | 1995-05-10 | 1412 | 0 | OXIDATION REDUCTION POTENTIAL (MILLIVOLTS) | 458 | 30.18
476244 | NORMANDY RESERVOIR - RILEY CREEK BRIDGE | DUCK RIVER 252.0 | 1995-05-10 | 1412 | 0 | SPECIFIC CONDUCTANCE,FIELD (UMHOS/CM @ 25C) | 106.8 | 30.18
476244 | NORMANDY RESERVOIR - RILEY CREEK BRIDGE | DUCK RIVER 252.0 | 1995-05-10 | 1412 | 0 | OXYGEN, DISSOLVED MG/L | 4.43 | 30.18
476244 | NORMANDY RESERVOIR - RILEY CREEK BRIDGE | DUCK RIVER 252.0 | 1995-05-10 | 1412 | 0 | OXYGEN, DISSOLVED, PERCENT OF SATURATION % | 43.4313 | 30.18
476244 | NORMANDY RESERVOIR - RILEY CREEK BRIDGE | DUCK RIVER 252.0 | 1995-05-10 | 1412 | 0 | PH (STANDARD UNITS) | 6.76 | 30.18
476244 | NORMANDY RESERVOIR - RILEY CREEK BRIDGE | DUCK RIVER 252.0 | 1995-05-10 | 1412 | 0 | TURBIDITY,FIELD NEPHELOMETRIC TURBIDITY UNITS,NTU | 5.6 | 30.18
476244 | NORMANDY RESERVOIR - RILEY CREEK BRIDGE | DUCK RIVER 252.0 | 1995-05-10 | 1416 | 0 | TEMPERATURE, WATER (DEGREES CENTIGRADE) | 13.2 | 33.46
476244 | NORMANDY RESERVOIR - RILEY CREEK BRIDGE | DUCK RIVER 252.0 | 1995-05-10 | 1416 | 0 | OXIDATION REDUCTION POTENTIAL (MILLIVOLTS) | 461 | 33.46
476244 | NORMANDY RESERVOIR - RILEY CREEK BRIDGE | DUCK RIVER 252.0 | 1995-05-10 | 1416 | 0 | SPECIFIC CONDUCTANCE,FIELD (UMHOS/CM @ 25C) | 107.3 | 33.46
476244 | NORMANDY RESERVOIR - RILEY CREEK BRIDGE | DUCK RIVER 252.0 | 1995-05-10 | 1416 | 0 | OXYGEN, DISSOLVED MG/L | 3.87 | 33.46
476244 | NORMANDY RESERVOIR - RILEY CREEK BRIDGE | DUCK RIVER 252.0 | 1995-05-10 | 1416 | 0 | OXYGEN, DISSOLVED, PERCENT OF SATURATION % | 36.5094 | 33.46
476244 | NORMANDY RESERVOIR - RILEY CREEK BRIDGE | DUCK RIVER 252.0 | 1995-05-10 | 1416 | 0 | PH (STANDARD UNITS) | 6.7 | 33.46
476244 | NORMANDY RESERVOIR - RILEY CREEK BRIDGE | DUCK RIVER 252.0 | 1995-05-10 | 1416 | 0 | TURBIDITY,FIELD NEPHELOMETRIC TURBIDITY UNITS,NTU | 3.9 | 33.46
476244 | NORMANDY RESERVOIR - RILEY CREEK BRIDGE | DUCK RIVER 252.0 | 1995-05-10 | 1420 | 0 | NUMBER USED IN SAMPLE ACCOUNTING PROCEDURE | 4479 | 36.74
476244 | NORMANDY RESERVOIR - RILEY CREEK BRIDGE | DUCK RIVER 252.0 | 1995-05-10 | 1420 | 0 | TEMPERATURE, WATER (DEGREES CENTIGRADE) | 12.4 | 36.74
476244 | NORMANDY RESERVOIR - RILEY CREEK BRIDGE | DUCK RIVER 252.0 | 1995-05-10 | 1420 | 0 | COLOR (PLATINUM-COBALT UNITS) | 15 | 36.74
476244 | NORMANDY RESERVOIR - RILEY CREEK BRIDGE | DUCK RIVER 252.0 | 1995-05-10 | 1420 | 0 | OXIDATION REDUCTION POTENTIAL (MILLIVOLTS) | 461 | 36.74
476244 | NORMANDY RESERVOIR - RILEY CREEK BRIDGE | DUCK RIVER 252.0 | 1995-05-10 | 1420 | 0 | SPECIFIC CONDUCTANCE,FIELD (UMHOS/CM @ 25C) | 106.9 | 36.74
476244 | NORMANDY RESERVOIR - RILEY CREEK BRIDGE | DUCK RIVER 252.0 | 1995-05-10 | 1420 | 0 | OXYGEN, DISSOLVED MG/L | 3.97 | 36.74
476244 | NORMANDY RESERVOIR - RILEY CREEK BRIDGE | DUCK RIVER 252.0 | 1995-05-10 | 1420 | 0 | OXYGEN, DISSOLVED, PERCENT OF SATURATION % | 36.7592 | 36.74
476244 | NORMANDY RESERVOIR - RILEY CREEK BRIDGE | DUCK RIVER 252.0 | 1995-05-10 | 1420 | 0 | PH (STANDARD UNITS) | 6.66 | 36.74
476244 | NORMANDY RESERVOIR - RILEY CREEK BRIDGE | DUCK RIVER 252.0 | 1995-05-10 | 1420 | 0 | ALKALINITY TOATL FIELD, (MG/L AS CACO3) | 41 | 36.74
476244 | NORMANDY RESERVOIR - RILEY CREEK BRIDGE | DUCK RIVER 252.0 | 1995-05-10 | 1420 | 0 | NITROGEN, AMMONIA, TOTAL (MG/L AS N) | 0.01 | 36.74
476244 | NORMANDY RESERVOIR - RILEY CREEK BRIDGE | DUCK RIVER 252.0 | 1995-05-10 | 1420 | 0 | AMMONIA, UNIONZED (MG/L AS N) | 1.0223e-05 | 36.74
476244 | NORMANDY RESERVOIR - RILEY CREEK BRIDGE | DUCK RIVER 252.0 | 1995-05-10 | 1420 | 0 | AMMONIA, UNIONIZED (CALC FR TEMP-PH-NH4) (MG/L) | 1.243e-05 | 36.74
476244 | NORMANDY RESERVOIR - RILEY CREEK BRIDGE | DUCK RIVER 252.0 | 1995-05-10 | 1420 | 0 | NITRITE PLUS NITRATE, TOTAL 1 DET. (MG/L AS N) | 0.44 | 36.74
476244 | NORMANDY RESERVOIR - RILEY CREEK BRIDGE | DUCK RIVER 252.0 | 1995-05-10 | 1420 | 0 | PHOSPHORUS, TOTAL (MG/L AS P) | 0.01 | 36.74
476244 | NORMANDY RESERVOIR - RILEY CREEK BRIDGE | DUCK RIVER 252.0 | 1995-05-10 | 1420 | 0 | SULFATE, TOTAL (MG/L AS SO4) | 4 | 36.74
476244 | NORMANDY RESERVOIR - RILEY CREEK BRIDGE | DUCK RIVER 252.0 | 1995-05-10 | 1420 | 0 | IRON, DISSOLVED (UG/L AS FE) | 10 | 36.74
476244 | NORMANDY RESERVOIR - RILEY CREEK BRIDGE | DUCK RIVER 252.0 | 1995-05-10 | 1420 | 0 | MANGANESE, DISSOLVED (UG/L AS MN) | 5 | 36.74
476244 | NORMANDY RESERVOIR - RILEY CREEK BRIDGE | DUCK RIVER 252.0 | 1995-05-10 | 1420 | 0 | TURBIDITY,FIELD NEPHELOMETRIC TURBIDITY UNITS,NTU | 4 | 36.74
476244 | NORMANDY RESERVOIR - RILEY CREEK BRIDGE | DUCK RIVER 252.0 | 1995-05-10 | 1420 | 0 | SERIES CODE ALPHA-NUMERIC CODE | 840 | 36.74
476244 | NORMANDY RESERVOIR - RILEY CREEK BRIDGE | DUCK RIVER 252.0 | 1995-05-10 | 1424 | 0 | TEMPERATURE, WATER (DEGREES CENTIGRADE) | 11.9 | 40.02
476244 | NORMANDY RESERVOIR - RILEY CREEK BRIDGE | DUCK RIVER 252.0 | 1995-05-10 | 1424 | 0 | OXIDATION REDUCTION POTENTIAL (MILLIVOLTS) | 475 | 40.02
476244 | NORMANDY RESERVOIR - RILEY CREEK BRIDGE | DUCK RIVER 252.0 | 1995-05-10 | 1424 | 0 | SPECIFIC CONDUCTANCE,FIELD (UMHOS/CM @ 25C) | 107.6 | 40.02
476244 | NORMANDY RESERVOIR - RILEY CREEK BRIDGE | DUCK RIVER 252.0 | 1995-05-10 | 1424 | 0 | OXYGEN, DISSOLVED MG/L | 3.77 | 40.02
476244 | NORMANDY RESERVOIR - RILEY CREEK BRIDGE | DUCK RIVER 252.0 | 1995-05-10 | 1424 | 0 | OXYGEN, DISSOLVED, PERCENT OF SATURATION % | 34.9074 | 40.02
476244 | NORMANDY RESERVOIR - RILEY CREEK BRIDGE | DUCK RIVER 252.0 | 1995-05-10 | 1424 | 0 | PH (STANDARD UNITS) | 6.68 | 40.02
476244 | NORMANDY RESERVOIR - RILEY CREEK BRIDGE | DUCK RIVER 252.0 | 1995-05-10 | 1424 | 0 | TURBIDITY,FIELD NEPHELOMETRIC TURBIDITY UNITS,NTU | 4 | 40.02
476244 | NORMANDY RESERVOIR - RILEY CREEK BRIDGE | DUCK RIVER 252.0 | 1995-05-10 | 1428 | 0 | NUMBER USED IN SAMPLE ACCOUNTING PROCEDURE | 4478 | 46.58
476244 | NORMANDY RESERVOIR - RILEY CREEK BRIDGE | DUCK RIVER 252.0 | 1995-05-10 | 1428 | 0 | TEMPERATURE, WATER (DEGREES CENTIGRADE) | 11.5 | 46.58
476244 | NORMANDY RESERVOIR - RILEY CREEK BRIDGE | DUCK RIVER 252.0 | 1995-05-10 | 1428 | 0 | COLOR (PLATINUM-COBALT UNITS) | 15 | 46.58
476244 | NORMANDY RESERVOIR - RILEY CREEK BRIDGE | DUCK RIVER 252.0 | 1995-05-10 | 1428 | 0 | OXIDATION REDUCTION POTENTIAL (MILLIVOLTS) | 461 | 46.58
476244 | NORMANDY RESERVOIR - RILEY CREEK BRIDGE | DUCK RIVER 252.0 | 1995-05-10 | 1428 | 0 | SPECIFIC CONDUCTANCE,FIELD (UMHOS/CM @ 25C) | 106.6 | 46.58
476244 | NORMANDY RESERVOIR - RILEY CREEK BRIDGE | DUCK RIVER 252.0 | 1995-05-10 | 1428 | 0 | OXYGEN, DISSOLVED MG/L | 3.93 | 46.58
476244 | NORMANDY RESERVOIR - RILEY CREEK BRIDGE | DUCK RIVER 252.0 | 1995-05-10 | 1428 | 0 | OXYGEN, DISSOLVED, PERCENT OF SATURATION % | 35.4054 | 46.58
476244 | NORMANDY RESERVOIR - RILEY CREEK BRIDGE | DUCK RIVER 252.0 | 1995-05-10 | 1428 | 0 | PH (STANDARD UNITS) | 6.6 | 46.58
476244 | NORMANDY RESERVOIR - RILEY CREEK BRIDGE | DUCK RIVER 252.0 | 1995-05-10 | 1428 | 0 | ALKALINITY TOATL FIELD, (MG/L AS CACO3) | 41 | 46.58
476244 | NORMANDY RESERVOIR - RILEY CREEK BRIDGE | DUCK RIVER 252.0 | 1995-05-10 | 1428 | 0 | NITROGEN, AMMONIA, TOTAL (MG/L AS N) | 0.01 | 46.58
476244 | NORMANDY RESERVOIR - RILEY CREEK BRIDGE | DUCK RIVER 252.0 | 1995-05-10 | 1428 | 0 | AMMONIA, UNIONZED (MG/L AS N) | 8.3069e-06 | 46.58
476244 | NORMANDY RESERVOIR - RILEY CREEK BRIDGE | DUCK RIVER 252.0 | 1995-05-10 | 1428 | 0 | AMMONIA, UNIONIZED (CALC FR TEMP-PH-NH4) (MG/L) | 1.01e-05 | 46.58
476244 | NORMANDY RESERVOIR - RILEY CREEK BRIDGE | DUCK RIVER 252.0 | 1995-05-10 | 1428 | 0 | NITRITE PLUS NITRATE, TOTAL 1 DET. (MG/L AS N) | 0.47 | 46.58
476244 | NORMANDY RESERVOIR - RILEY CREEK BRIDGE | DUCK RIVER 252.0 | 1995-05-10 | 1428 | 0 | PHOSPHORUS, TOTAL (MG/L AS P) | 0.009 | 46.58
476244 | NORMANDY RESERVOIR - RILEY CREEK BRIDGE | DUCK RIVER 252.0 | 1995-05-10 | 1428 | 0 | SULFATE, TOTAL (MG/L AS SO4) | 4 | 46.58
476244 | NORMANDY RESERVOIR - RILEY CREEK BRIDGE | DUCK RIVER 252.0 | 1995-05-10 | 1428 | 0 | IRON, DISSOLVED (UG/L AS FE) | 10 | 46.58
476244 | NORMANDY RESERVOIR - RILEY CREEK BRIDGE | DUCK RIVER 252.0 | 1995-05-10 | 1428 | 0 | MANGANESE, DISSOLVED (UG/L AS MN) | 5 | 46.58
476244 | NORMANDY RESERVOIR - RILEY CREEK BRIDGE | DUCK RIVER 252.0 | 1995-05-10 | 1428 | 0 | TURBIDITY,FIELD NEPHELOMETRIC TURBIDITY UNITS,NTU | 4.2 | 46.58
476244 | NORMANDY RESERVOIR - RILEY CREEK BRIDGE | DUCK RIVER 252.0 | 1995-05-10 | 1428 | 0 | SERIES CODE ALPHA-NUMERIC CODE | 830 | 46.58
476244 | NORMANDY RESERVOIR - RILEY CREEK BRIDGE | DUCK RIVER 252.0 | 1995-05-10 | 1432 | 0 | NUMBER USED IN SAMPLE ACCOUNTING PROCEDURE | 4477 | 56.42
476244 | NORMANDY RESERVOIR - RILEY CREEK BRIDGE | DUCK RIVER 252.0 | 1995-05-10 | 1432 | 0 | TEMPERATURE, WATER (DEGREES CENTIGRADE) | 11.2 | 56.42
476244 | NORMANDY RESERVOIR - RILEY CREEK BRIDGE | DUCK RIVER 252.0 | 1995-05-10 | 1432 | 0 | COLOR (PLATINUM-COBALT UNITS) | 15 | 56.42
476244 | NORMANDY RESERVOIR - RILEY CREEK BRIDGE | DUCK RIVER 252.0 | 1995-05-10 | 1432 | 0 | OXIDATION REDUCTION POTENTIAL (MILLIVOLTS) | 460 | 56.42
476244 | NORMANDY RESERVOIR - RILEY CREEK BRIDGE | DUCK RIVER 252.0 | 1995-05-10 | 1432 | 0 | SPECIFIC CONDUCTANCE,FIELD (UMHOS/CM @ 25C) | 106.4 | 56.42
476244 | NORMANDY RESERVOIR - RILEY CREEK BRIDGE | DUCK RIVER 252.0 | 1995-05-10 | 1432 | 0 | OXYGEN, DISSOLVED MG/L | 3.13 | 56.42
476244 | NORMANDY RESERVOIR - RILEY CREEK BRIDGE | DUCK RIVER 252.0 | 1995-05-10 | 1432 | 0 | OXYGEN, DISSOLVED, PERCENT OF SATURATION % | 28.1982 | 56.42
476244 | NORMANDY RESERVOIR - RILEY CREEK BRIDGE | DUCK RIVER 252.0 | 1995-05-10 | 1432 | 0 | PH (STANDARD UNITS) | 6.58 | 56.42
476244 | NORMANDY RESERVOIR - RILEY CREEK BRIDGE | DUCK RIVER 252.0 | 1995-05-10 | 1432 | 0 | ALKALINITY TOATL FIELD, (MG/L AS CACO3) | 42 | 56.42
476244 | NORMANDY RESERVOIR - RILEY CREEK BRIDGE | DUCK RIVER 252.0 | 1995-05-10 | 1432 | 0 | NITROGEN, AMMONIA, TOTAL (MG/L AS N) | 0.01 | 56.42
476244 | NORMANDY RESERVOIR - RILEY CREEK BRIDGE | DUCK RIVER 252.0 | 1995-05-10 | 1432 | 0 | AMMONIA, UNIONZED (MG/L AS N) | 7.751e-06 | 56.42
476244 | NORMANDY RESERVOIR - RILEY CREEK BRIDGE | DUCK RIVER 252.0 | 1995-05-10 | 1432 | 0 | AMMONIA, UNIONIZED (CALC FR TEMP-PH-NH4) (MG/L) | 9.4243e-06 | 56.42
476244 | NORMANDY RESERVOIR - RILEY CREEK BRIDGE | DUCK RIVER 252.0 | 1995-05-10 | 1432 | 0 | NITRITE PLUS NITRATE, TOTAL 1 DET. (MG/L AS N) | 0.47 | 56.42
476244 | NORMANDY RESERVOIR - RILEY CREEK BRIDGE | DUCK RIVER 252.0 | 1995-05-10 | 1432 | 0 | PHOSPHORUS, TOTAL (MG/L AS P) | 0.01 | 56.42
476244 | NORMANDY RESERVOIR - RILEY CREEK BRIDGE | DUCK RIVER 252.0 | 1995-05-10 | 1432 | 0 | SULFATE, TOTAL (MG/L AS SO4) | 4 | 56.42
476244 | NORMANDY RESERVOIR - RILEY CREEK BRIDGE | DUCK RIVER 252.0 | 1995-05-10 | 1432 | 0 | IRON, DISSOLVED (UG/L AS FE) | 30 | 56.42
476244 | NORMANDY RESERVOIR - RILEY CREEK BRIDGE | DUCK RIVER 252.0 | 1995-05-10 | 1432 | 0 | MANGANESE, DISSOLVED (UG/L AS MN) | 19 | 56.42
476244 | NORMANDY RESERVOIR - RILEY CREEK BRIDGE | DUCK RIVER 252.0 | 1995-05-10 | 1432 | 0 | TURBIDITY,FIELD NEPHELOMETRIC TURBIDITY UNITS,NTU | 5.5 | 56.42
476244 | NORMANDY RESERVOIR - RILEY CREEK BRIDGE | DUCK RIVER 252.0 | 1995-05-10 | 1432 | 0 | SERIES CODE ALPHA-NUMERIC CODE | 820 | 56.42
476244 | NORMANDY RESERVOIR - RILEY CREEK BRIDGE | DUCK RIVER 252.0 | 1995-05-10 | 1436 | 0 | TEMPERATURE, WATER (DEGREES CENTIGRADE) | 10.97 | 62.98
476244 | NORMANDY RESERVOIR - RILEY CREEK BRIDGE | DUCK RIVER 252.0 | 1995-05-10 | 1436 | 0 | OXIDATION REDUCTION POTENTIAL (MILLIVOLTS) | 477 | 62.98
476244 | NORMANDY RESERVOIR - RILEY CREEK BRIDGE | DUCK RIVER 252.0 | 1995-05-10 | 1436 | 0 | SPECIFIC CONDUCTANCE,FIELD (UMHOS/CM @ 25C) | 107 | 62.98
476244 | NORMANDY RESERVOIR - RILEY CREEK BRIDGE | DUCK RIVER 252.0 | 1995-05-10 | 1436 | 0 | OXYGEN, DISSOLVED MG/L | 3.13 | 62.98
476244 | NORMANDY RESERVOIR - RILEY CREEK BRIDGE | DUCK RIVER 252.0 | 1995-05-10 | 1436 | 0 | OXYGEN, DISSOLVED, PERCENT OF SATURATION % | 28.1982 | 62.98
476244 | NORMANDY RESERVOIR - RILEY CREEK BRIDGE | DUCK RIVER 252.0 | 1995-05-10 | 1436 | 0 | PH (STANDARD UNITS) | 6.58 | 62.98
476244 | NORMANDY RESERVOIR - RILEY CREEK BRIDGE | DUCK RIVER 252.0 | 1995-05-10 | 1436 | 0 | TURBIDITY,FIELD NEPHELOMETRIC TURBIDITY UNITS,NTU | 5.3 | 62.98
476244 | NORMANDY RESERVOIR - RILEY CREEK BRIDGE | DUCK RIVER 252.0 | 1995-05-10 | 1440 | 0 | NUMBER USED IN SAMPLE ACCOUNTING PROCEDURE | 4476 | 66.26
476244 | NORMANDY RESERVOIR - RILEY CREEK BRIDGE | DUCK RIVER 252.0 | 1995-05-10 | 1440 | 0 | TEMPERATURE, WATER (DEGREES CENTIGRADE) | 10.79 | 66.26
476244 | NORMANDY RESERVOIR - RILEY CREEK BRIDGE | DUCK RIVER 252.0 | 1995-05-10 | 1440 | 0 | COLOR (PLATINUM-COBALT UNITS) | 20 | 66.26
476244 | NORMANDY RESERVOIR - RILEY CREEK BRIDGE | DUCK RIVER 252.0 | 1995-05-10 | 1440 | 0 | OXIDATION REDUCTION POTENTIAL (MILLIVOLTS) | 459 | 66.26
476244 | NORMANDY RESERVOIR - RILEY CREEK BRIDGE | DUCK RIVER 252.0 | 1995-05-10 | 1440 | 0 | SPECIFIC CONDUCTANCE,FIELD (UMHOS/CM @ 25C) | 106.5 | 66.26
476244 | NORMANDY RESERVOIR - RILEY CREEK BRIDGE | DUCK RIVER 252.0 | 1995-05-10 | 1440 | 0 | OXYGEN, DISSOLVED MG/L | 2.51 | 66.26
476244 | NORMANDY RESERVOIR - RILEY CREEK BRIDGE | DUCK RIVER 252.0 | 1995-05-10 | 1440 | 0 | OXYGEN, DISSOLVED, PERCENT OF SATURATION % | 22.6126 | 66.26
476244 | NORMANDY RESERVOIR - RILEY CREEK BRIDGE | DUCK RIVER 252.0 | 1995-05-10 | 1440 | 0 | PH (STANDARD UNITS) | 6.56 | 66.26
476244 | NORMANDY RESERVOIR - RILEY CREEK BRIDGE | DUCK RIVER 252.0 | 1995-05-10 | 1440 | 0 | ALKALINITY TOATL FIELD, (MG/L AS CACO3) | 43 | 66.26
476244 | NORMANDY RESERVOIR - RILEY CREEK BRIDGE | DUCK RIVER 252.0 | 1995-05-10 | 1440 | 0 | NITROGEN, AMMONIA, TOTAL (MG/L AS N) | 0.01 | 66.26
476244 | NORMANDY RESERVOIR - RILEY CREEK BRIDGE | DUCK RIVER 252.0 | 1995-05-10 | 1440 | 0 | AMMONIA, UNIONZED (MG/L AS N) | 7.1699e-06 | 66.26
476244 | NORMANDY RESERVOIR - RILEY CREEK BRIDGE | DUCK RIVER 252.0 | 1995-05-10 | 1440 | 0 | AMMONIA, UNIONIZED (CALC FR TEMP-PH-NH4) (MG/L) | 8.7178e-06 | 66.26
476244 | NORMANDY RESERVOIR - RILEY CREEK BRIDGE | DUCK RIVER 252.0 | 1995-05-10 | 1440 | 0 | NITRITE PLUS NITRATE, TOTAL 1 DET. (MG/L AS N) | 0.48 | 66.26
476244 | NORMANDY RESERVOIR - RILEY CREEK BRIDGE | DUCK RIVER 252.0 | 1995-05-10 | 1440 | 0 | PHOSPHORUS, TOTAL (MG/L AS P) | 0.02 | 66.26
476244 | NORMANDY RESERVOIR - RILEY CREEK BRIDGE | DUCK RIVER 252.0 | 1995-05-10 | 1440 | 0 | SULFATE, TOTAL (MG/L AS SO4) | 4 | 66.26
476244 | NORMANDY RESERVOIR - RILEY CREEK BRIDGE | DUCK RIVER 252.0 | 1995-05-10 | 1440 | 0 | IRON, DISSOLVED (UG/L AS FE) | 40 | 66.26
476244 | NORMANDY RESERVOIR - RILEY CREEK BRIDGE | DUCK RIVER 252.0 | 1995-05-10 | 1440 | 0 | MANGANESE, DISSOLVED (UG/L AS MN) | 50 | 66.26
476244 | NORMANDY RESERVOIR - RILEY CREEK BRIDGE | DUCK RIVER 252.0 | 1995-05-10 | 1440 | 0 | TURBIDITY,FIELD NEPHELOMETRIC TURBIDITY UNITS,NTU | 6.8 | 66.26
476244 | NORMANDY RESERVOIR - RILEY CREEK BRIDGE | DUCK RIVER 252.0 | 1995-05-10 | 1440 | 0 | SERIES CODE ALPHA-NUMERIC CODE | 810 | 66.26
476244 | NORMANDY RESERVOIR - RILEY CREEK BRIDGE | DUCK RIVER 252.0 | 1995-05-10 | 1444 | 0 | NUMBER USED IN SAMPLE ACCOUNTING PROCEDURE | 4475 | 69.54
476244 | NORMANDY RESERVOIR - RILEY CREEK BRIDGE | DUCK RIVER 252.0 | 1995-05-10 | 1444 | 0 | TEMPERATURE, WATER (DEGREES CENTIGRADE) | 10.7 | 69.54
476244 | NORMANDY RESERVOIR - RILEY CREEK BRIDGE | DUCK RIVER 252.0 | 1995-05-10 | 1444 | 0 | COLOR (PLATINUM-COBALT UNITS) | 20 | 69.54
476244 | NORMANDY RESERVOIR - RILEY CREEK BRIDGE | DUCK RIVER 252.0 | 1995-05-10 | 1444 | 0 | OXIDATION REDUCTION POTENTIAL (MILLIVOLTS) | 450 | 69.54
476244 | NORMANDY RESERVOIR - RILEY CREEK BRIDGE | DUCK RIVER 252.0 | 1995-05-10 | 1444 | 0 | SPECIFIC CONDUCTANCE,FIELD (UMHOS/CM @ 25C) | 106.5 | 69.54
476244 | NORMANDY RESERVOIR - RILEY CREEK BRIDGE | DUCK RIVER 252.0 | 1995-05-10 | 1444 | 0 | OXYGEN, DISSOLVED MG/L | 2.2 | 69.54
476244 | NORMANDY RESERVOIR - RILEY CREEK BRIDGE | DUCK RIVER 252.0 | 1995-05-10 | 1444 | 0 | OXYGEN, DISSOLVED, PERCENT OF SATURATION % | 19.8198 | 69.54
476244 | NORMANDY RESERVOIR - RILEY CREEK BRIDGE | DUCK RIVER 252.0 | 1995-05-10 | 1444 | 0 | BOD, 5 DAY, 20 DEG C MG/L | 2 | 69.54
476244 | NORMANDY RESERVOIR - RILEY CREEK BRIDGE | DUCK RIVER 252.0 | 1995-05-10 | 1444 | 0 | BOD, 8 DAY, 20 DEG C MG/L | 2 | 69.54
476244 | NORMANDY RESERVOIR - RILEY CREEK BRIDGE | DUCK RIVER 252.0 | 1995-05-10 | 1444 | 0 | BOD, 10 DAY, 20 DEG C MG/L | 2 | 69.54
476244 | NORMANDY RESERVOIR - RILEY CREEK BRIDGE | DUCK RIVER 252.0 | 1995-05-10 | 1444 | 0 | BOD, 15 DAY, 20 DEG C MG/L | 2 | 69.54
476244 | NORMANDY RESERVOIR - RILEY CREEK BRIDGE | DUCK RIVER 252.0 | 1995-05-10 | 1444 | 0 | BOD, 20 DAY, 20 DEG C MG/L | 2 | 69.54
476244 | NORMANDY RESERVOIR - RILEY CREEK BRIDGE | DUCK RIVER 252.0 | 1995-05-10 | 1444 | 0 | BOD, 30 DAY, 20 DEG C MG/L | 2 | 69.54
476244 | NORMANDY RESERVOIR - RILEY CREEK BRIDGE | DUCK RIVER 252.0 | 1995-05-10 | 1444 | 0 | PH (STANDARD UNITS) | 6.6 | 69.54
476244 | NORMANDY RESERVOIR - RILEY CREEK BRIDGE | DUCK RIVER 252.0 | 1995-05-10 | 1444 | 0 | ALKALINITY TOATL FIELD, (MG/L AS CACO3) | 44 | 69.54
476244 | NORMANDY RESERVOIR - RILEY CREEK BRIDGE | DUCK RIVER 252.0 | 1995-05-10 | 1444 | 0 | RESIDUE, TOTAL NONFILTRABLE (MG/L) | 4 | 69.54
476244 | NORMANDY RESERVOIR - RILEY CREEK BRIDGE | DUCK RIVER 252.0 | 1995-05-10 | 1444 | 0 | RESIDUE, VOLATILE NONFILTRABLE (MG/L) | 2 | 69.54
476244 | NORMANDY RESERVOIR - RILEY CREEK BRIDGE | DUCK RIVER 252.0 | 1995-05-10 | 1444 | 0 | NITROGEN, AMMONIA, TOTAL (MG/L AS N) | 0.02 | 69.54
476244 | NORMANDY RESERVOIR - RILEY CREEK BRIDGE | DUCK RIVER 252.0 | 1995-05-10 | 1444 | 0 | AMMONIA, UNIONZED (MG/L AS N) | 1.5613e-05 | 69.54
476244 | NORMANDY RESERVOIR - RILEY CREEK BRIDGE | DUCK RIVER 252.0 | 1995-05-10 | 1444 | 0 | AMMONIA, UNIONIZED (CALC FR TEMP-PH-NH4) (MG/L) | 1.8983e-05 | 69.54
476244 | NORMANDY RESERVOIR - RILEY CREEK BRIDGE | DUCK RIVER 252.0 | 1995-05-10 | 1444 | 0 | NITRITE PLUS NITRATE, TOTAL 1 DET. (MG/L AS N) | 0.48 | 69.54
476244 | NORMANDY RESERVOIR - RILEY CREEK BRIDGE | DUCK RIVER 252.0 | 1995-05-10 | 1444 | 0 | PHOSPHORUS, TOTAL (MG/L AS P) | 0.01 | 69.54
476244 | NORMANDY RESERVOIR - RILEY CREEK BRIDGE | DUCK RIVER 252.0 | 1995-05-10 | 1444 | 0 | PHOSPHORUS, DISSOLVED (MG/L AS P) | 0.004 | 69.54
476244 | NORMANDY RESERVOIR - RILEY CREEK BRIDGE | DUCK RIVER 252.0 | 1995-05-10 | 1444 | 0 | CARBON, TOTAL ORGANIC (MG/L AS C) | 2.9 | 69.54
476244 | NORMANDY RESERVOIR - RILEY CREEK BRIDGE | DUCK RIVER 252.0 | 1995-05-10 | 1444 | 0 | CALCIUM, TOTAL (MG/L AS CA) | 15 | 69.54
476244 | NORMANDY RESERVOIR - RILEY CREEK BRIDGE | DUCK RIVER 252.0 | 1995-05-10 | 1444 | 0 | MAGNESIUM, TOTAL (MG/L AS MG) | 2.6 | 69.54
476244 | NORMANDY RESERVOIR - RILEY CREEK BRIDGE | DUCK RIVER 252.0 | 1995-05-10 | 1444 | 0 | SULFATE, TOTAL (MG/L AS SO4) | 4 | 69.54
476244 | NORMANDY RESERVOIR - RILEY CREEK BRIDGE | DUCK RIVER 252.0 | 1995-05-10 | 1444 | 0 | COPPER, TOTAL (UG/L AS CU) | 10 | 69.54
476244 | NORMANDY RESERVOIR - RILEY CREEK BRIDGE | DUCK RIVER 252.0 | 1995-05-10 | 1444 | 0 | IRON, TOTAL (UG/L AS FE) | 190 | 69.54
476244 | NORMANDY RESERVOIR - RILEY CREEK BRIDGE | DUCK RIVER 252.0 | 1995-05-10 | 1444 | 0 | IRON, DISSOLVED (UG/L AS FE) | 20 | 69.54
476244 | NORMANDY RESERVOIR - RILEY CREEK BRIDGE | DUCK RIVER 252.0 | 1995-05-10 | 1444 | 0 | MANGANESE, TOTAL (UG/L AS MN) | 170 | 69.54
476244 | NORMANDY RESERVOIR - RILEY CREEK BRIDGE | DUCK RIVER 252.0 | 1995-05-10 | 1444 | 0 | MANGANESE, DISSOLVED (UG/L AS MN) | 46 | 69.54
476244 | NORMANDY RESERVOIR - RILEY CREEK BRIDGE | DUCK RIVER 252.0 | 1995-05-10 | 1444 | 0 | ZINC, TOTAL (UG/L AS ZN) | 10 | 69.54
476244 | NORMANDY RESERVOIR - RILEY CREEK BRIDGE | DUCK RIVER 252.0 | 1995-05-10 | 1444 | 0 | ALUMINUM, TOTAL (UG/L AS AL) | 170 | 69.54
476244 | NORMANDY RESERVOIR - RILEY CREEK BRIDGE | DUCK RIVER 252.0 | 1995-05-10 | 1444 | 0 | HARDNESS, CA MG CALCULATED (MG/L AS CACO3) | 48.2 | 69.54
476244 | NORMANDY RESERVOIR - RILEY CREEK BRIDGE | DUCK RIVER 252.0 | 1995-05-10 | 1444 | 0 | BOD, 45 DAY, 20 DEG C MG/L | 2 | 69.54
476244 | NORMANDY RESERVOIR - RILEY CREEK BRIDGE | DUCK RIVER 252.0 | 1995-05-10 | 1444 | 0 | BOD, 60 DAY, 20 DEG C MG/L | 3 | 69.54
476244 | NORMANDY RESERVOIR - RILEY CREEK BRIDGE | DUCK RIVER 252.0 | 1995-05-10 | 1444 | 0 | TURBIDITY,FIELD NEPHELOMETRIC TURBIDITY UNITS,NTU | 6.9 | 69.54
476244 | NORMANDY RESERVOIR - RILEY CREEK BRIDGE | DUCK RIVER 252.0 | 1995-05-10 | 1444 | 0 | SERIES CODE ALPHA-NUMERIC CODE | 807 | 69.54
476244 | NORMANDY RESERVOIR - RILEY CREEK BRIDGE | DUCK RIVER 252.0 | 1995-05-10 | 1448 | 0 | TEMPERATURE, WATER (DEGREES CENTIGRADE) | 10.7 | 72.82
476244 | NORMANDY RESERVOIR - RILEY CREEK BRIDGE | DUCK RIVER 252.0 | 1995-05-10 | 1448 | 0 | OXIDATION REDUCTION POTENTIAL (MILLIVOLTS) | 466 | 72.82
476244 | NORMANDY RESERVOIR - RILEY CREEK BRIDGE | DUCK RIVER 252.0 | 1995-05-10 | 1448 | 0 | SPECIFIC CONDUCTANCE,FIELD (UMHOS/CM @ 25C) | 106.6 | 72.82
476244 | NORMANDY RESERVOIR - RILEY CREEK BRIDGE | DUCK RIVER 252.0 | 1995-05-10 | 1448 | 0 | OXYGEN, DISSOLVED MG/L | 2.2 | 72.82
476244 | NORMANDY RESERVOIR - RILEY CREEK BRIDGE | DUCK RIVER 252.0 | 1995-05-10 | 1448 | 0 | OXYGEN, DISSOLVED, PERCENT OF SATURATION % | 19.8198 | 72.82
476244 | NORMANDY RESERVOIR - RILEY CREEK BRIDGE | DUCK RIVER 252.0 | 1995-05-10 | 1448 | 0 | PH (STANDARD UNITS) | 6.64 | 72.82
476244 | NORMANDY RESERVOIR - RILEY CREEK BRIDGE | DUCK RIVER 252.0 | 1995-05-10 | 1448 | 0 | TURBIDITY,FIELD NEPHELOMETRIC TURBIDITY UNITS,NTU | 7.4 | 72.82
476244 | NORMANDY RESERVOIR - RILEY CREEK BRIDGE | DUCK RIVER 252.0 | 1995-06-14 | 1333 | 0 | TEMPERATURE, WATER (DEGREES CENTIGRADE) | 27.05 | 0.98
476244 | NORMANDY RESERVOIR - RILEY CREEK BRIDGE | DUCK RIVER 252.0 | 1995-06-14 | 1333 | 0 | TRANSPARENCY, SECCHI DISC (METERS) | 1.3 | 0.98
476244 | NORMANDY RESERVOIR - RILEY CREEK BRIDGE | DUCK RIVER 252.0 | 1995-06-14 | 1333 | 0 | OXIDATION REDUCTION POTENTIAL (MILLIVOLTS) | 398 | 0.98
476244 | NORMANDY RESERVOIR - RILEY CREEK BRIDGE | DUCK RIVER 252.0 | 1995-06-14 | 1333 | 0 | SPECIFIC CONDUCTANCE,FIELD (UMHOS/CM @ 25C) | 108 | 0.98
476244 | NORMANDY RESERVOIR - RILEY CREEK BRIDGE | DUCK RIVER 252.0 | 1995-06-14 | 1333 | 0 | OXYGEN, DISSOLVED MG/L | 8.31 | 0.98
476244 | NORMANDY RESERVOIR - RILEY CREEK BRIDGE | DUCK RIVER 252.0 | 1995-06-14 | 1333 | 0 | OXYGEN, DISSOLVED, PERCENT OF SATURATION % | 102.593 | 0.98
476244 | NORMANDY RESERVOIR - RILEY CREEK BRIDGE | DUCK RIVER 252.0 | 1995-06-14 | 1333 | 0 | PH (STANDARD UNITS) | 9 | 0.98
476244 | NORMANDY RESERVOIR - RILEY CREEK BRIDGE | DUCK RIVER 252.0 | 1995-06-14 | 1333 | 0 | TURBIDITY,FIELD NEPHELOMETRIC TURBIDITY UNITS,NTU | 7.2 | 0.98
476244 | NORMANDY RESERVOIR - RILEY CREEK BRIDGE | DUCK RIVER 252.0 | 1995-06-14 | 1337 | 0 | TEMPERATURE, WATER (DEGREES CENTIGRADE) | 26.2 | 2.62
476244 | NORMANDY RESERVOIR - RILEY CREEK BRIDGE | DUCK RIVER 252.0 | 1995-06-14 | 1337 | 0 | OXIDATION REDUCTION POTENTIAL (MILLIVOLTS) | 401 | 2.62
476244 | NORMANDY RESERVOIR - RILEY CREEK BRIDGE | DUCK RIVER 252.0 | 1995-06-14 | 1337 | 0 | SPECIFIC CONDUCTANCE,FIELD (UMHOS/CM @ 25C) | 107.4 | 2.62
476244 | NORMANDY RESERVOIR - RILEY CREEK BRIDGE | DUCK RIVER 252.0 | 1995-06-14 | 1337 | 0 | OXYGEN, DISSOLVED MG/L | 8.33 | 2.62
476244 | NORMANDY RESERVOIR - RILEY CREEK BRIDGE | DUCK RIVER 252.0 | 1995-06-14 | 1337 | 0 | OXYGEN, DISSOLVED, PERCENT OF SATURATION % | 101.585 | 2.62
476244 | NORMANDY RESERVOIR - RILEY CREEK BRIDGE | DUCK RIVER 252.0 | 1995-06-14 | 1337 | 0 | PH (STANDARD UNITS) | 9 | 2.62
476244 | NORMANDY RESERVOIR - RILEY CREEK BRIDGE | DUCK RIVER 252.0 | 1995-06-14 | 1337 | 0 | TURBIDITY,FIELD NEPHELOMETRIC TURBIDITY UNITS,NTU | 5.6 | 2.62
476244 | NORMANDY RESERVOIR - RILEY CREEK BRIDGE | DUCK RIVER 252.0 | 1995-06-14 | 1341 | 0 | TEMPERATURE, WATER (DEGREES CENTIGRADE) | 25.45 | 5.9
476244 | NORMANDY RESERVOIR - RILEY CREEK BRIDGE | DUCK RIVER 252.0 | 1995-06-14 | 1341 | 0 | OXIDATION REDUCTION POTENTIAL (MILLIVOLTS) | 402 | 5.9
476244 | NORMANDY RESERVOIR - RILEY CREEK BRIDGE | DUCK RIVER 252.0 | 1995-06-14 | 1341 | 0 | SPECIFIC CONDUCTANCE,FIELD (UMHOS/CM @ 25C) | 107.3 | 5.9
476244 | NORMANDY RESERVOIR - RILEY CREEK BRIDGE | DUCK RIVER 252.0 | 1995-06-14 | 1341 | 0 | OXYGEN, DISSOLVED MG/L | 8.29 | 5.9
476244 | NORMANDY RESERVOIR - RILEY CREEK BRIDGE | DUCK RIVER 252.0 | 1995-06-14 | 1341 | 0 | OXYGEN, DISSOLVED, PERCENT OF SATURATION % | 98.6904 | 5.9
476244 | NORMANDY RESERVOIR - RILEY CREEK BRIDGE | DUCK RIVER 252.0 | 1995-06-14 | 1341 | 0 | PH (STANDARD UNITS) | 8.98 | 5.9
476244 | NORMANDY RESERVOIR - RILEY CREEK BRIDGE | DUCK RIVER 252.0 | 1995-06-14 | 1341 | 0 | TURBIDITY,FIELD NEPHELOMETRIC TURBIDITY UNITS,NTU | 5.8 | 5.9
476244 | NORMANDY RESERVOIR - RILEY CREEK BRIDGE | DUCK RIVER 252.0 | 1995-06-14 | 1345 | 0 | TEMPERATURE, WATER (DEGREES CENTIGRADE) | 25.01 | 9.18
476244 | NORMANDY RESERVOIR - RILEY CREEK BRIDGE | DUCK RIVER 252.0 | 1995-06-14 | 1345 | 0 | OXIDATION REDUCTION POTENTIAL (MILLIVOLTS) | 405 | 9.18
476244 | NORMANDY RESERVOIR - RILEY CREEK BRIDGE | DUCK RIVER 252.0 | 1995-06-14 | 1345 | 0 | SPECIFIC CONDUCTANCE,FIELD (UMHOS/CM @ 25C) | 107.4 | 9.18
476244 | NORMANDY RESERVOIR - RILEY CREEK BRIDGE | DUCK RIVER 252.0 | 1995-06-14 | 1345 | 0 | OXYGEN, DISSOLVED MG/L | 7.94 | 9.18
476244 | NORMANDY RESERVOIR - RILEY CREEK BRIDGE | DUCK RIVER 252.0 | 1995-06-14 | 1345 | 0 | OXYGEN, DISSOLVED, PERCENT OF SATURATION % | 94.5238 | 9.18
476244 | NORMANDY RESERVOIR - RILEY CREEK BRIDGE | DUCK RIVER 252.0 | 1995-06-14 | 1345 | 0 | PH (STANDARD UNITS) | 8.9 | 9.18
476244 | NORMANDY RESERVOIR - RILEY CREEK BRIDGE | DUCK RIVER 252.0 | 1995-06-14 | 1345 | 0 | TURBIDITY,FIELD NEPHELOMETRIC TURBIDITY UNITS,NTU | 6.1 | 9.18
476244 | NORMANDY RESERVOIR - RILEY CREEK BRIDGE | DUCK RIVER 252.0 | 1995-06-14 | 1349 | 0 | TEMPERATURE, WATER (DEGREES CENTIGRADE) | 24.77 | 12.46
476244 | NORMANDY RESERVOIR - RILEY CREEK BRIDGE | DUCK RIVER 252.0 | 1995-06-14 | 1349 | 0 | OXIDATION REDUCTION POTENTIAL (MILLIVOLTS) | 409 | 12.46
476244 | NORMANDY RESERVOIR - RILEY CREEK BRIDGE | DUCK RIVER 252.0 | 1995-06-14 | 1349 | 0 | SPECIFIC CONDUCTANCE,FIELD (UMHOS/CM @ 25C) | 107.4 | 12.46
476244 | NORMANDY RESERVOIR - RILEY CREEK BRIDGE | DUCK RIVER 252.0 | 1995-06-14 | 1349 | 0 | OXYGEN, DISSOLVED MG/L | 7.22 | 12.46
476244 | NORMANDY RESERVOIR - RILEY CREEK BRIDGE | DUCK RIVER 252.0 | 1995-06-14 | 1349 | 0 | OXYGEN, DISSOLVED, PERCENT OF SATURATION % | 85.9523 | 12.46
476244 | NORMANDY RESERVOIR - RILEY CREEK BRIDGE | DUCK RIVER 252.0 | 1995-06-14 | 1349 | 0 | PH (STANDARD UNITS) | 8.68 | 12.46
476244 | NORMANDY RESERVOIR - RILEY CREEK BRIDGE | DUCK RIVER 252.0 | 1995-06-14 | 1349 | 0 | TURBIDITY,FIELD NEPHELOMETRIC TURBIDITY UNITS,NTU | 6.1 | 12.46
476244 | NORMANDY RESERVOIR - RILEY CREEK BRIDGE | DUCK RIVER 252.0 | 1995-06-14 | 1353 | 0 | TEMPERATURE, WATER (DEGREES CENTIGRADE) | 24.63 | 15.74
476244 | NORMANDY RESERVOIR - RILEY CREEK BRIDGE | DUCK RIVER 252.0 | 1995-06-14 | 1353 | 0 | OXIDATION REDUCTION POTENTIAL (MILLIVOLTS) | 410 | 15.74
476244 | NORMANDY RESERVOIR - RILEY CREEK BRIDGE | DUCK RIVER 252.0 | 1995-06-14 | 1353 | 0 | SPECIFIC CONDUCTANCE,FIELD (UMHOS/CM @ 25C) | 107.6 | 15.74
476244 | NORMANDY RESERVOIR - RILEY CREEK BRIDGE | DUCK RIVER 252.0 | 1995-06-14 | 1353 | 0 | OXYGEN, DISSOLVED MG/L | 5.92 | 15.74
476244 | NORMANDY RESERVOIR - RILEY CREEK BRIDGE | DUCK RIVER 252.0 | 1995-06-14 | 1353 | 0 | OXYGEN, DISSOLVED, PERCENT OF SATURATION % | 70.4762 | 15.74
476244 | NORMANDY RESERVOIR - RILEY CREEK BRIDGE | DUCK RIVER 252.0 | 1995-06-14 | 1353 | 0 | PH (STANDARD UNITS) | 8.61 | 15.74
476244 | NORMANDY RESERVOIR - RILEY CREEK BRIDGE | DUCK RIVER 252.0 | 1995-06-14 | 1353 | 0 | TURBIDITY,FIELD NEPHELOMETRIC TURBIDITY UNITS,NTU | 6.1 | 15.74
476244 | NORMANDY RESERVOIR - RILEY CREEK BRIDGE | DUCK RIVER 252.0 | 1995-06-14 | 1357 | 0 | NUMBER USED IN SAMPLE ACCOUNTING PROCEDURE | 6057 | 19.02
476244 | NORMANDY RESERVOIR - RILEY CREEK BRIDGE | DUCK RIVER 252.0 | 1995-06-14 | 1357 | 0 | TEMPERATURE, WATER (DEGREES CENTIGRADE) | 22.12 | 19.02
476244 | NORMANDY RESERVOIR - RILEY CREEK BRIDGE | DUCK RIVER 252.0 | 1995-06-14 | 1357 | 0 | COLOR (PLATINUM-COBALT UNITS) | 20 | 19.02
476244 | NORMANDY RESERVOIR - RILEY CREEK BRIDGE | DUCK RIVER 252.0 | 1995-06-14 | 1357 | 0 | OXIDATION REDUCTION POTENTIAL (MILLIVOLTS) | 446 | 19.02
476244 | NORMANDY RESERVOIR - RILEY CREEK BRIDGE | DUCK RIVER 252.0 | 1995-06-14 | 1357 | 0 | SPECIFIC CONDUCTANCE,FIELD (UMHOS/CM @ 25C) | 107 | 19.02
476244 | NORMANDY RESERVOIR - RILEY CREEK BRIDGE | DUCK RIVER 252.0 | 1995-06-14 | 1357 | 0 | OXYGEN, DISSOLVED MG/L | 0.05 | 19.02
476244 | NORMANDY RESERVOIR - RILEY CREEK BRIDGE | DUCK RIVER 252.0 | 1995-06-14 | 1357 | 0 | OXYGEN, DISSOLVED, PERCENT OF SATURATION % | 0.56818 | 19.02
476244 | NORMANDY RESERVOIR - RILEY CREEK BRIDGE | DUCK RIVER 252.0 | 1995-06-14 | 1357 | 0 | PH (STANDARD UNITS) | 6.79 | 19.02
476244 | NORMANDY RESERVOIR - RILEY CREEK BRIDGE | DUCK RIVER 252.0 | 1995-06-14 | 1357 | 0 | ALKALINITY TOATL FIELD, (MG/L AS CACO3) | 44 | 19.02
476244 | NORMANDY RESERVOIR - RILEY CREEK BRIDGE | DUCK RIVER 252.0 | 1995-06-14 | 1357 | 0 | NITROGEN, AMMONIA, TOTAL (MG/L AS N) | 0.02 | 19.02
476244 | NORMANDY RESERVOIR - RILEY CREEK BRIDGE | DUCK RIVER 252.0 | 1995-06-14 | 1357 | 0 | AMMONIA, UNIONZED (MG/L AS N) | 5.6816e-05 | 19.02
476244 | NORMANDY RESERVOIR - RILEY CREEK BRIDGE | DUCK RIVER 252.0 | 1995-06-14 | 1357 | 0 | AMMONIA, UNIONIZED (CALC FR TEMP-PH-NH4) (MG/L) | 6.9082e-05 | 19.02
476244 | NORMANDY RESERVOIR - RILEY CREEK BRIDGE | DUCK RIVER 252.0 | 1995-06-14 | 1357 | 0 | NITRITE PLUS NITRATE, TOTAL 1 DET. (MG/L AS N) | 0.23 | 19.02
476244 | NORMANDY RESERVOIR - RILEY CREEK BRIDGE | DUCK RIVER 252.0 | 1995-06-14 | 1357 | 0 | PHOSPHORUS, TOTAL (MG/L AS P) | 0.02 | 19.02
476244 | NORMANDY RESERVOIR - RILEY CREEK BRIDGE | DUCK RIVER 252.0 | 1995-06-14 | 1357 | 0 | SULFATE, TOTAL (MG/L AS SO4) | 6 | 19.02
476244 | NORMANDY RESERVOIR - RILEY CREEK BRIDGE | DUCK RIVER 252.0 | 1995-06-14 | 1357 | 0 | IRON, DISSOLVED (UG/L AS FE) | 10 | 19.02
476244 | NORMANDY RESERVOIR - RILEY CREEK BRIDGE | DUCK RIVER 252.0 | 1995-06-14 | 1357 | 0 | MANGANESE, DISSOLVED (UG/L AS MN) | 23 | 19.02
476244 | NORMANDY RESERVOIR - RILEY CREEK BRIDGE | DUCK RIVER 252.0 | 1995-06-14 | 1357 | 0 | TURBIDITY,FIELD NEPHELOMETRIC TURBIDITY UNITS,NTU | 5.5 | 19.02
476244 | NORMANDY RESERVOIR - RILEY CREEK BRIDGE | DUCK RIVER 252.0 | 1995-06-14 | 1357 | 0 | SERIES CODE ALPHA-NUMERIC CODE | EL850 | 19.02
476244 | NORMANDY RESERVOIR - RILEY CREEK BRIDGE | DUCK RIVER 252.0 | 1995-06-14 | 1401 | 0 | TEMPERATURE, WATER (DEGREES CENTIGRADE) | 19.48 | 22.3
476244 | NORMANDY RESERVOIR - RILEY CREEK BRIDGE | DUCK RIVER 252.0 | 1995-06-14 | 1401 | 0 | OXIDATION REDUCTION POTENTIAL (MILLIVOLTS) | 454 | 22.3
476244 | NORMANDY RESERVOIR - RILEY CREEK BRIDGE | DUCK RIVER 252.0 | 1995-06-14 | 1401 | 0 | SPECIFIC CONDUCTANCE,FIELD (UMHOS/CM @ 25C) | 105.3 | 22.3
476244 | NORMANDY RESERVOIR - RILEY CREEK BRIDGE | DUCK RIVER 252.0 | 1995-06-14 | 1401 | 0 | OXYGEN, DISSOLVED MG/L | 0.04 | 22.3
476244 | NORMANDY RESERVOIR - RILEY CREEK BRIDGE | DUCK RIVER 252.0 | 1995-06-14 | 1401 | 0 | OXYGEN, DISSOLVED, PERCENT OF SATURATION % | 0.42553 | 22.3
476244 | NORMANDY RESERVOIR - RILEY CREEK BRIDGE | DUCK RIVER 252.0 | 1995-06-14 | 1401 | 0 | PH (STANDARD UNITS) | 6.7 | 22.3
476244 | NORMANDY RESERVOIR - RILEY CREEK BRIDGE | DUCK RIVER 252.0 | 1995-06-14 | 1401 | 0 | TURBIDITY,FIELD NEPHELOMETRIC TURBIDITY UNITS,NTU | 5.4 | 22.3
476244 | NORMANDY RESERVOIR - RILEY CREEK BRIDGE | DUCK RIVER 252.0 | 1995-06-14 | 1405 | 0 | TEMPERATURE, WATER (DEGREES CENTIGRADE) | 17.11 | 25.58
476244 | NORMANDY RESERVOIR - RILEY CREEK BRIDGE | DUCK RIVER 252.0 | 1995-06-14 | 1405 | 0 | OXIDATION REDUCTION POTENTIAL (MILLIVOLTS) | 459 | 25.58
476244 | NORMANDY RESERVOIR - RILEY CREEK BRIDGE | DUCK RIVER 252.0 | 1995-06-14 | 1405 | 0 | SPECIFIC CONDUCTANCE,FIELD (UMHOS/CM @ 25C) | 105.7 | 25.58
476244 | NORMANDY RESERVOIR - RILEY CREEK BRIDGE | DUCK RIVER 252.0 | 1995-06-14 | 1405 | 0 | OXYGEN, DISSOLVED MG/L | 0.21 | 25.58
476244 | NORMANDY RESERVOIR - RILEY CREEK BRIDGE | DUCK RIVER 252.0 | 1995-06-14 | 1405 | 0 | OXYGEN, DISSOLVED, PERCENT OF SATURATION % | 2.165 | 25.58
476244 | NORMANDY RESERVOIR - RILEY CREEK BRIDGE | DUCK RIVER 252.0 | 1995-06-14 | 1405 | 0 | PH (STANDARD UNITS) | 6.67 | 25.58
476244 | NORMANDY RESERVOIR - RILEY CREEK BRIDGE | DUCK RIVER 252.0 | 1995-06-14 | 1405 | 0 | TURBIDITY,FIELD NEPHELOMETRIC TURBIDITY UNITS,NTU | 4.9 | 25.58
476244 | NORMANDY RESERVOIR - RILEY CREEK BRIDGE | DUCK RIVER 252.0 | 1995-06-14 | 1409 | 0 | NUMBER USED IN SAMPLE ACCOUNTING PROCEDURE | 6056 | 28.86
476244 | NORMANDY RESERVOIR - RILEY CREEK BRIDGE | DUCK RIVER 252.0 | 1995-06-14 | 1409 | 0 | TEMPERATURE, WATER (DEGREES CENTIGRADE) | 16.06 | 28.86
476244 | NORMANDY RESERVOIR - RILEY CREEK BRIDGE | DUCK RIVER 252.0 | 1995-06-14 | 1409 | 0 | COLOR (PLATINUM-COBALT UNITS) | 15 | 28.86
476244 | NORMANDY RESERVOIR - RILEY CREEK BRIDGE | DUCK RIVER 252.0 | 1995-06-14 | 1409 | 0 | OXIDATION REDUCTION POTENTIAL (MILLIVOLTS) | 465 | 28.86
476244 | NORMANDY RESERVOIR - RILEY CREEK BRIDGE | DUCK RIVER 252.0 | 1995-06-14 | 1409 | 0 | SPECIFIC CONDUCTANCE,FIELD (UMHOS/CM @ 25C) | 107.2 | 28.86
476244 | NORMANDY RESERVOIR - RILEY CREEK BRIDGE | DUCK RIVER 252.0 | 1995-06-14 | 1409 | 0 | OXYGEN, DISSOLVED MG/L | 0.55 | 28.86
476244 | NORMANDY RESERVOIR - RILEY CREEK BRIDGE | DUCK RIVER 252.0 | 1995-06-14 | 1409 | 0 | OXYGEN, DISSOLVED, PERCENT OF SATURATION % | 5.5 | 28.86
476244 | NORMANDY RESERVOIR - RILEY CREEK BRIDGE | DUCK RIVER 252.0 | 1995-06-14 | 1409 | 0 | PH (STANDARD UNITS) | 6.67 | 28.86
476244 | NORMANDY RESERVOIR - RILEY CREEK BRIDGE | DUCK RIVER 252.0 | 1995-06-14 | 1409 | 0 | ALKALINITY TOATL FIELD, (MG/L AS CACO3) | 43 | 28.86
476244 | NORMANDY RESERVOIR - RILEY CREEK BRIDGE | DUCK RIVER 252.0 | 1995-06-14 | 1409 | 0 | NITROGEN, AMMONIA, TOTAL (MG/L AS N) | 0.02 | 28.86
476244 | NORMANDY RESERVOIR - RILEY CREEK BRIDGE | DUCK RIVER 252.0 | 1995-06-14 | 1409 | 0 | AMMONIA, UNIONZED (MG/L AS N) | 2.7632e-05 | 28.86
476244 | NORMANDY RESERVOIR - RILEY CREEK BRIDGE | DUCK RIVER 252.0 | 1995-06-14 | 1409 | 0 | AMMONIA, UNIONIZED (CALC FR TEMP-PH-NH4) (MG/L) | 3.3598e-05 | 28.86
476244 | NORMANDY RESERVOIR - RILEY CREEK BRIDGE | DUCK RIVER 252.0 | 1995-06-14 | 1409 | 0 | NITRITE PLUS NITRATE, TOTAL 1 DET. (MG/L AS N) | 0.44 | 28.86
476244 | NORMANDY RESERVOIR - RILEY CREEK BRIDGE | DUCK RIVER 252.0 | 1995-06-14 | 1409 | 0 | PHOSPHORUS, TOTAL (MG/L AS P) | 0.02 | 28.86
476244 | NORMANDY RESERVOIR - RILEY CREEK BRIDGE | DUCK RIVER 252.0 | 1995-06-14 | 1409 | 0 | SULFATE, TOTAL (MG/L AS SO4) | 4 | 28.86
476244 | NORMANDY RESERVOIR - RILEY CREEK BRIDGE | DUCK RIVER 252.0 | 1995-06-14 | 1409 | 0 | IRON, DISSOLVED (UG/L AS FE) | 10 | 28.86
476244 | NORMANDY RESERVOIR - RILEY CREEK BRIDGE | DUCK RIVER 252.0 | 1995-06-14 | 1409 | 0 | MANGANESE, DISSOLVED (UG/L AS MN) | 67 | 28.86
476244 | NORMANDY RESERVOIR - RILEY CREEK BRIDGE | DUCK RIVER 252.0 | 1995-06-14 | 1409 | 0 | TURBIDITY,FIELD NEPHELOMETRIC TURBIDITY UNITS,NTU | 7.3 | 28.86
476244 | NORMANDY RESERVOIR - RILEY CREEK BRIDGE | DUCK RIVER 252.0 | 1995-06-14 | 1409 | 0 | SERIES CODE ALPHA-NUMERIC CODE | EL840 | 28.86
476244 | NORMANDY RESERVOIR - RILEY CREEK BRIDGE | DUCK RIVER 252.0 | 1995-06-14 | 1413 | 0 | TEMPERATURE, WATER (DEGREES CENTIGRADE) | 14.94 | 32.14
476244 | NORMANDY RESERVOIR - RILEY CREEK BRIDGE | DUCK RIVER 252.0 | 1995-06-14 | 1413 | 0 | OXIDATION REDUCTION POTENTIAL (MILLIVOLTS) | 466 | 32.14
476244 | NORMANDY RESERVOIR - RILEY CREEK BRIDGE | DUCK RIVER 252.0 | 1995-06-14 | 1413 | 0 | SPECIFIC CONDUCTANCE,FIELD (UMHOS/CM @ 25C) | 107.1 | 32.14
476244 | NORMANDY RESERVOIR - RILEY CREEK BRIDGE | DUCK RIVER 252.0 | 1995-06-14 | 1413 | 0 | OXYGEN, DISSOLVED MG/L | 1.2 | 32.14
476244 | NORMANDY RESERVOIR - RILEY CREEK BRIDGE | DUCK RIVER 252.0 | 1995-06-14 | 1413 | 0 | OXYGEN, DISSOLVED, PERCENT OF SATURATION % | 11.7647 | 32.14
476244 | NORMANDY RESERVOIR - RILEY CREEK BRIDGE | DUCK RIVER 252.0 | 1995-06-14 | 1413 | 0 | PH (STANDARD UNITS) | 6.66 | 32.14
476244 | NORMANDY RESERVOIR - RILEY CREEK BRIDGE | DUCK RIVER 252.0 | 1995-06-14 | 1413 | 0 | TURBIDITY,FIELD NEPHELOMETRIC TURBIDITY UNITS,NTU | 5.7 | 32.14
476244 | NORMANDY RESERVOIR - RILEY CREEK BRIDGE | DUCK RIVER 252.0 | 1995-06-14 | 1417 | 0 | TEMPERATURE, WATER (DEGREES CENTIGRADE) | 14.32 | 35.42
476244 | NORMANDY RESERVOIR - RILEY CREEK BRIDGE | DUCK RIVER 252.0 | 1995-06-14 | 1417 | 0 | OXIDATION REDUCTION POTENTIAL (MILLIVOLTS) | 464 | 35.42
476244 | NORMANDY RESERVOIR - RILEY CREEK BRIDGE | DUCK RIVER 252.0 | 1995-06-14 | 1417 | 0 | SPECIFIC CONDUCTANCE,FIELD (UMHOS/CM @ 25C) | 107.3 | 35.42
476244 | NORMANDY RESERVOIR - RILEY CREEK BRIDGE | DUCK RIVER 252.0 | 1995-06-14 | 1417 | 0 | OXYGEN, DISSOLVED MG/L | 1.49 | 35.42
476244 | NORMANDY RESERVOIR - RILEY CREEK BRIDGE | DUCK RIVER 252.0 | 1995-06-14 | 1417 | 0 | OXYGEN, DISSOLVED, PERCENT OF SATURATION % | 14.3269 | 35.42
476244 | NORMANDY RESERVOIR - RILEY CREEK BRIDGE | DUCK RIVER 252.0 | 1995-06-14 | 1417 | 0 | PH (STANDARD UNITS) | 6.65 | 35.42
476244 | NORMANDY RESERVOIR - RILEY CREEK BRIDGE | DUCK RIVER 252.0 | 1995-06-14 | 1417 | 0 | TURBIDITY,FIELD NEPHELOMETRIC TURBIDITY UNITS,NTU | 5.9 | 35.42
476244 | NORMANDY RESERVOIR - RILEY CREEK BRIDGE | DUCK RIVER 252.0 | 1995-06-14 | 1421 | 0 | NUMBER USED IN SAMPLE ACCOUNTING PROCEDURE | 6055 | 38.7
476244 | NORMANDY RESERVOIR - RILEY CREEK BRIDGE | DUCK RIVER 252.0 | 1995-06-14 | 1421 | 0 | TEMPERATURE, WATER (DEGREES CENTIGRADE) | 13.85 | 38.7
476244 | NORMANDY RESERVOIR - RILEY CREEK BRIDGE | DUCK RIVER 252.0 | 1995-06-14 | 1421 | 0 | COLOR (PLATINUM-COBALT UNITS) | 10 | 38.7
476244 | NORMANDY RESERVOIR - RILEY CREEK BRIDGE | DUCK RIVER 252.0 | 1995-06-14 | 1421 | 0 | OXIDATION REDUCTION POTENTIAL (MILLIVOLTS) | 449 | 38.7
476244 | NORMANDY RESERVOIR - RILEY CREEK BRIDGE | DUCK RIVER 252.0 | 1995-06-14 | 1421 | 0 | SPECIFIC CONDUCTANCE,FIELD (UMHOS/CM @ 25C) | 107.3 | 38.7
476244 | NORMANDY RESERVOIR - RILEY CREEK BRIDGE | DUCK RIVER 252.0 | 1995-06-14 | 1421 | 0 | OXYGEN, DISSOLVED MG/L | 1.56 | 38.7
476244 | NORMANDY RESERVOIR - RILEY CREEK BRIDGE | DUCK RIVER 252.0 | 1995-06-14 | 1421 | 0 | OXYGEN, DISSOLVED, PERCENT OF SATURATION % | 15 | 38.7
476244 | NORMANDY RESERVOIR - RILEY CREEK BRIDGE | DUCK RIVER 252.0 | 1995-06-14 | 1421 | 0 | PH (STANDARD UNITS) | 6.64 | 38.7
476244 | NORMANDY RESERVOIR - RILEY CREEK BRIDGE | DUCK RIVER 252.0 | 1995-06-14 | 1421 | 0 | ALKALINITY TOATL FIELD, (MG/L AS CACO3) | 39 | 38.7
476244 | NORMANDY RESERVOIR - RILEY CREEK BRIDGE | DUCK RIVER 252.0 | 1995-06-14 | 1421 | 0 | NITROGEN, AMMONIA, TOTAL (MG/L AS N) | 0.02 | 38.7
476244 | NORMANDY RESERVOIR - RILEY CREEK BRIDGE | DUCK RIVER 252.0 | 1995-06-14 | 1421 | 0 | AMMONIA, UNIONZED (MG/L AS N) | 2.1821e-05 | 38.7
476244 | NORMANDY RESERVOIR - RILEY CREEK BRIDGE | DUCK RIVER 252.0 | 1995-06-14 | 1421 | 0 | AMMONIA, UNIONIZED (CALC FR TEMP-PH-NH4) (MG/L) | 2.6532e-05 | 38.7
476244 | NORMANDY RESERVOIR - RILEY CREEK BRIDGE | DUCK RIVER 252.0 | 1995-06-14 | 1421 | 0 | NITRITE PLUS NITRATE, TOTAL 1 DET. (MG/L AS N) | 0.45 | 38.7
476244 | NORMANDY RESERVOIR - RILEY CREEK BRIDGE | DUCK RIVER 252.0 | 1995-06-14 | 1421 | 0 | PHOSPHORUS, TOTAL (MG/L AS P) | 0.02 | 38.7
476244 | NORMANDY RESERVOIR - RILEY CREEK BRIDGE | DUCK RIVER 252.0 | 1995-06-14 | 1421 | 0 | SULFATE, TOTAL (MG/L AS SO4) | 5 | 38.7
476244 | NORMANDY RESERVOIR - RILEY CREEK BRIDGE | DUCK RIVER 252.0 | 1995-06-14 | 1421 | 0 | IRON, DISSOLVED (UG/L AS FE) | 10 | 38.7
476244 | NORMANDY RESERVOIR - RILEY CREEK BRIDGE | DUCK RIVER 252.0 | 1995-06-14 | 1421 | 0 | MANGANESE, DISSOLVED (UG/L AS MN) | 9 | 38.7
476244 | NORMANDY RESERVOIR - RILEY CREEK BRIDGE | DUCK RIVER 252.0 | 1995-06-14 | 1421 | 0 | TURBIDITY,FIELD NEPHELOMETRIC TURBIDITY UNITS,NTU | 6 | 38.7
476244 | NORMANDY RESERVOIR - RILEY CREEK BRIDGE | DUCK RIVER 252.0 | 1995-06-14 | 1421 | 0 | SERIES CODE ALPHA-NUMERIC CODE | EL830 | 38.7
476244 | NORMANDY RESERVOIR - RILEY CREEK BRIDGE | DUCK RIVER 252.0 | 1995-06-14 | 1425 | 0 | NUMBER USED IN SAMPLE ACCOUNTING PROCEDURE | 6054 | 48.54
476244 | NORMANDY RESERVOIR - RILEY CREEK BRIDGE | DUCK RIVER 252.0 | 1995-06-14 | 1425 | 0 | TEMPERATURE, WATER (DEGREES CENTIGRADE) | 13.62 | 48.54
476244 | NORMANDY RESERVOIR - RILEY CREEK BRIDGE | DUCK RIVER 252.0 | 1995-06-14 | 1425 | 0 | COLOR (PLATINUM-COBALT UNITS) | 10 | 48.54
476244 | NORMANDY RESERVOIR - RILEY CREEK BRIDGE | DUCK RIVER 252.0 | 1995-06-14 | 1425 | 0 | OXIDATION REDUCTION POTENTIAL (MILLIVOLTS) | 424 | 48.54
476244 | NORMANDY RESERVOIR - RILEY CREEK BRIDGE | DUCK RIVER 252.0 | 1995-06-14 | 1425 | 0 | SPECIFIC CONDUCTANCE,FIELD (UMHOS/CM @ 25C) | 107.5 | 48.54
476244 | NORMANDY RESERVOIR - RILEY CREEK BRIDGE | DUCK RIVER 252.0 | 1995-06-14 | 1425 | 0 | OXYGEN, DISSOLVED MG/L | 1.45 | 48.54
476244 | NORMANDY RESERVOIR - RILEY CREEK BRIDGE | DUCK RIVER 252.0 | 1995-06-14 | 1425 | 0 | OXYGEN, DISSOLVED, PERCENT OF SATURATION % | 13.9423 | 48.54
476244 | NORMANDY RESERVOIR - RILEY CREEK BRIDGE | DUCK RIVER 252.0 | 1995-06-14 | 1425 | 0 | PH (STANDARD UNITS) | 6.63 | 48.54
476244 | NORMANDY RESERVOIR - RILEY CREEK BRIDGE | DUCK RIVER 252.0 | 1995-06-14 | 1425 | 0 | ALKALINITY TOATL FIELD, (MG/L AS CACO3) | 42 | 48.54
476244 | NORMANDY RESERVOIR - RILEY CREEK BRIDGE | DUCK RIVER 252.0 | 1995-06-14 | 1425 | 0 | NITROGEN, AMMONIA, TOTAL (MG/L AS N) | 0.02 | 48.54
476244 | NORMANDY RESERVOIR - RILEY CREEK BRIDGE | DUCK RIVER 252.0 | 1995-06-14 | 1425 | 0 | AMMONIA, UNIONZED (MG/L AS N) | 2.0954e-05 | 48.54
476244 | NORMANDY RESERVOIR - RILEY CREEK BRIDGE | DUCK RIVER 252.0 | 1995-06-14 | 1425 | 0 | AMMONIA, UNIONIZED (CALC FR TEMP-PH-NH4) (MG/L) | 2.5478e-05 | 48.54
476244 | NORMANDY RESERVOIR - RILEY CREEK BRIDGE | DUCK RIVER 252.0 | 1995-06-14 | 1425 | 0 | NITRITE PLUS NITRATE, TOTAL 1 DET. (MG/L AS N) | 0.45 | 48.54
476244 | NORMANDY RESERVOIR - RILEY CREEK BRIDGE | DUCK RIVER 252.0 | 1995-06-14 | 1425 | 0 | PHOSPHORUS, TOTAL (MG/L AS P) | 0.02 | 48.54
476244 | NORMANDY RESERVOIR - RILEY CREEK BRIDGE | DUCK RIVER 252.0 | 1995-06-14 | 1425 | 0 | SULFATE, TOTAL (MG/L AS SO4) | 5 | 48.54
476244 | NORMANDY RESERVOIR - RILEY CREEK BRIDGE | DUCK RIVER 252.0 | 1995-06-14 | 1425 | 0 | IRON, DISSOLVED (UG/L AS FE) | 10 | 48.54
476244 | NORMANDY RESERVOIR - RILEY CREEK BRIDGE | DUCK RIVER 252.0 | 1995-06-14 | 1425 | 0 | MANGANESE, DISSOLVED (UG/L AS MN) | 29 | 48.54
476244 | NORMANDY RESERVOIR - RILEY CREEK BRIDGE | DUCK RIVER 252.0 | 1995-06-14 | 1425 | 0 | TURBIDITY,FIELD NEPHELOMETRIC TURBIDITY UNITS,NTU | 6.9 | 48.54
476244 | NORMANDY RESERVOIR - RILEY CREEK BRIDGE | DUCK RIVER 252.0 | 1995-06-14 | 1425 | 0 | SERIES CODE ALPHA-NUMERIC CODE | EL820 | 48.54
476244 | NORMANDY RESERVOIR - RILEY CREEK BRIDGE | DUCK RIVER 252.0 | 1995-06-14 | 1429 | 0 | TEMPERATURE, WATER (DEGREES CENTIGRADE) | 13.6 | 51.82
476244 | NORMANDY RESERVOIR - RILEY CREEK BRIDGE | DUCK RIVER 252.0 | 1995-06-14 | 1429 | 0 | OXIDATION REDUCTION POTENTIAL (MILLIVOLTS) | 410 | 51.82
476244 | NORMANDY RESERVOIR - RILEY CREEK BRIDGE | DUCK RIVER 252.0 | 1995-06-14 | 1429 | 0 | SPECIFIC CONDUCTANCE,FIELD (UMHOS/CM @ 25C) | 107.4 | 51.82
476244 | NORMANDY RESERVOIR - RILEY CREEK BRIDGE | DUCK RIVER 252.0 | 1995-06-14 | 1429 | 0 | OXYGEN, DISSOLVED MG/L | 1.43 | 51.82
476244 | NORMANDY RESERVOIR - RILEY CREEK BRIDGE | DUCK RIVER 252.0 | 1995-06-14 | 1429 | 0 | OXYGEN, DISSOLVED, PERCENT OF SATURATION % | 13.75 | 51.82
476244 | NORMANDY RESERVOIR - RILEY CREEK BRIDGE | DUCK RIVER 252.0 | 1995-06-14 | 1429 | 0 | PH (STANDARD UNITS) | 6.62 | 51.82
476244 | NORMANDY RESERVOIR - RILEY CREEK BRIDGE | DUCK RIVER 252.0 | 1995-06-14 | 1429 | 0 | TURBIDITY,FIELD NEPHELOMETRIC TURBIDITY UNITS,NTU | 7 | 51.82
476244 | NORMANDY RESERVOIR - RILEY CREEK BRIDGE | DUCK RIVER 252.0 | 1995-06-14 | 1433 | 0 | TEMPERATURE, WATER (DEGREES CENTIGRADE) | 13.21 | 55.1
476244 | NORMANDY RESERVOIR - RILEY CREEK BRIDGE | DUCK RIVER 252.0 | 1995-06-14 | 1433 | 0 | OXIDATION REDUCTION POTENTIAL (MILLIVOLTS) | 389 | 55.1
476244 | NORMANDY RESERVOIR - RILEY CREEK BRIDGE | DUCK RIVER 252.0 | 1995-06-14 | 1433 | 0 | SPECIFIC CONDUCTANCE,FIELD (UMHOS/CM @ 25C) | 108.9 | 55.1
476244 | NORMANDY RESERVOIR - RILEY CREEK BRIDGE | DUCK RIVER 252.0 | 1995-06-14 | 1433 | 0 | OXYGEN, DISSOLVED MG/L | 0.51 | 55.1
476244 | NORMANDY RESERVOIR - RILEY CREEK BRIDGE | DUCK RIVER 252.0 | 1995-06-14 | 1433 | 0 | OXYGEN, DISSOLVED, PERCENT OF SATURATION % | 4.8113 | 55.1
476244 | NORMANDY RESERVOIR - RILEY CREEK BRIDGE | DUCK RIVER 252.0 | 1995-06-14 | 1433 | 0 | PH (STANDARD UNITS) | 6.62 | 55.1
476244 | NORMANDY RESERVOIR - RILEY CREEK BRIDGE | DUCK RIVER 252.0 | 1995-06-14 | 1433 | 0 | TURBIDITY,FIELD NEPHELOMETRIC TURBIDITY UNITS,NTU | 8 | 55.1
476244 | NORMANDY RESERVOIR - RILEY CREEK BRIDGE | DUCK RIVER 252.0 | 1995-06-14 | 1437 | 0 | NUMBER USED IN SAMPLE ACCOUNTING PROCEDURE | 6053 | 58.38
476244 | NORMANDY RESERVOIR - RILEY CREEK BRIDGE | DUCK RIVER 252.0 | 1995-06-14 | 1437 | 0 | TEMPERATURE, WATER (DEGREES CENTIGRADE) | 13.14 | 58.38
476244 | NORMANDY RESERVOIR - RILEY CREEK BRIDGE | DUCK RIVER 252.0 | 1995-06-14 | 1437 | 0 | COLOR (PLATINUM-COBALT UNITS) | 15 | 58.38
476244 | NORMANDY RESERVOIR - RILEY CREEK BRIDGE | DUCK RIVER 252.0 | 1995-06-14 | 1437 | 0 | OXIDATION REDUCTION POTENTIAL (MILLIVOLTS) | 339 | 58.38
476244 | NORMANDY RESERVOIR - RILEY CREEK BRIDGE | DUCK RIVER 252.0 | 1995-06-14 | 1437 | 0 | SPECIFIC CONDUCTANCE,FIELD (UMHOS/CM @ 25C) | 109.6 | 58.38
476244 | NORMANDY RESERVOIR - RILEY CREEK BRIDGE | DUCK RIVER 252.0 | 1995-06-14 | 1437 | 0 | OXYGEN, DISSOLVED MG/L | 0.23 | 58.38
476244 | NORMANDY RESERVOIR - RILEY CREEK BRIDGE | DUCK RIVER 252.0 | 1995-06-14 | 1437 | 0 | OXYGEN, DISSOLVED, PERCENT OF SATURATION % | 2.1698 | 58.38
476244 | NORMANDY RESERVOIR - RILEY CREEK BRIDGE | DUCK RIVER 252.0 | 1995-06-14 | 1437 | 0 | PH (STANDARD UNITS) | 6.63 | 58.38
476244 | NORMANDY RESERVOIR - RILEY CREEK BRIDGE | DUCK RIVER 252.0 | 1995-06-14 | 1437 | 0 | ALKALINITY TOATL FIELD, (MG/L AS CACO3) | 46 | 58.38
476244 | NORMANDY RESERVOIR - RILEY CREEK BRIDGE | DUCK RIVER 252.0 | 1995-06-14 | 1437 | 0 | NITROGEN, AMMONIA, TOTAL (MG/L AS N) | 0.07 | 58.38
476244 | NORMANDY RESERVOIR - RILEY CREEK BRIDGE | DUCK RIVER 252.0 | 1995-06-14 | 1437 | 0 | AMMONIA, UNIONZED (MG/L AS N) | 7.0695e-05 | 58.38
476244 | NORMANDY RESERVOIR - RILEY CREEK BRIDGE | DUCK RIVER 252.0 | 1995-06-14 | 1437 | 0 | AMMONIA, UNIONIZED (CALC FR TEMP-PH-NH4) (MG/L) | 8.5958e-05 | 58.38
476244 | NORMANDY RESERVOIR - RILEY CREEK BRIDGE | DUCK RIVER 252.0 | 1995-06-14 | 1437 | 0 | NITRITE PLUS NITRATE, TOTAL 1 DET. (MG/L AS N) | 0.38 | 58.38
476244 | NORMANDY RESERVOIR - RILEY CREEK BRIDGE | DUCK RIVER 252.0 | 1995-06-14 | 1437 | 0 | PHOSPHORUS, TOTAL (MG/L AS P) | 0.03 | 58.38
476244 | NORMANDY RESERVOIR - RILEY CREEK BRIDGE | DUCK RIVER 252.0 | 1995-06-14 | 1437 | 0 | SULFATE, TOTAL (MG/L AS SO4) | 5 | 58.38
476244 | NORMANDY RESERVOIR - RILEY CREEK BRIDGE | DUCK RIVER 252.0 | 1995-06-14 | 1437 | 0 | IRON, DISSOLVED (UG/L AS FE) | 40 | 58.38
476244 | NORMANDY RESERVOIR - RILEY CREEK BRIDGE | DUCK RIVER 252.0 | 1995-06-14 | 1437 | 0 | MANGANESE, DISSOLVED (UG/L AS MN) | 350 | 58.38
476244 | NORMANDY RESERVOIR - RILEY CREEK BRIDGE | DUCK RIVER 252.0 | 1995-06-14 | 1437 | 0 | TURBIDITY,FIELD NEPHELOMETRIC TURBIDITY UNITS,NTU | 9 | 58.38
476244 | NORMANDY RESERVOIR - RILEY CREEK BRIDGE | DUCK RIVER 252.0 | 1995-06-14 | 1437 | 0 | SERIES CODE ALPHA-NUMERIC CODE | EL810 | 58.38
476244 | NORMANDY RESERVOIR - RILEY CREEK BRIDGE | DUCK RIVER 252.0 | 1995-06-14 | 1441 | 0 | NUMBER USED IN SAMPLE ACCOUNTING PROCEDURE | 6052 | 68.22
476244 | NORMANDY RESERVOIR - RILEY CREEK BRIDGE | DUCK RIVER 252.0 | 1995-06-14 | 1441 | 0 | TEMPERATURE, WATER (DEGREES CENTIGRADE) | 12.85 | 68.22
476244 | NORMANDY RESERVOIR - RILEY CREEK BRIDGE | DUCK RIVER 252.0 | 1995-06-14 | 1441 | 0 | COLOR (PLATINUM-COBALT UNITS) | 15 | 68.22
476244 | NORMANDY RESERVOIR - RILEY CREEK BRIDGE | DUCK RIVER 252.0 | 1995-06-14 | 1441 | 0 | OXIDATION REDUCTION POTENTIAL (MILLIVOLTS) | 301 | 68.22
476244 | NORMANDY RESERVOIR - RILEY CREEK BRIDGE | DUCK RIVER 252.0 | 1995-06-14 | 1441 | 0 | SPECIFIC CONDUCTANCE,FIELD (UMHOS/CM @ 25C) | 113.6 | 68.22
476244 | NORMANDY RESERVOIR - RILEY CREEK BRIDGE | DUCK RIVER 252.0 | 1995-06-14 | 1441 | 0 | OXYGEN, DISSOLVED MG/L | 0.05 | 68.22
476244 | NORMANDY RESERVOIR - RILEY CREEK BRIDGE | DUCK RIVER 252.0 | 1995-06-14 | 1441 | 0 | OXYGEN, DISSOLVED, PERCENT OF SATURATION % | 0.4717 | 68.22
476244 | NORMANDY RESERVOIR - RILEY CREEK BRIDGE | DUCK RIVER 252.0 | 1995-06-14 | 1441 | 0 | BOD, 5 DAY, 20 DEG C MG/L | 2 | 68.22
476244 | NORMANDY RESERVOIR - RILEY CREEK BRIDGE | DUCK RIVER 252.0 | 1995-06-14 | 1441 | 0 | BOD, 8 DAY, 20 DEG C MG/L | 2 | 68.22
476244 | NORMANDY RESERVOIR - RILEY CREEK BRIDGE | DUCK RIVER 252.0 | 1995-06-14 | 1441 | 0 | BOD, 10 DAY, 20 DEG C MG/L | 3 | 68.22
476244 | NORMANDY RESERVOIR - RILEY CREEK BRIDGE | DUCK RIVER 252.0 | 1995-06-14 | 1441 | 0 | BOD, 15 DAY, 20 DEG C MG/L | 3 | 68.22
476244 | NORMANDY RESERVOIR - RILEY CREEK BRIDGE | DUCK RIVER 252.0 | 1995-06-14 | 1441 | 0 | BOD, 20 DAY, 20 DEG C MG/L | 4 | 68.22
476244 | NORMANDY RESERVOIR - RILEY CREEK BRIDGE | DUCK RIVER 252.0 | 1995-06-14 | 1441 | 0 | BOD, 30 DAY, 20 DEG C MG/L | 4 | 68.22
476244 | NORMANDY RESERVOIR - RILEY CREEK BRIDGE | DUCK RIVER 252.0 | 1995-06-14 | 1441 | 0 | PH (STANDARD UNITS) | 6.68 | 68.22
476244 | NORMANDY RESERVOIR - RILEY CREEK BRIDGE | DUCK RIVER 252.0 | 1995-06-14 | 1441 | 0 | ALKALINITY TOATL FIELD, (MG/L AS CACO3) | 50 | 68.22
476244 | NORMANDY RESERVOIR - RILEY CREEK BRIDGE | DUCK RIVER 252.0 | 1995-06-14 | 1441 | 0 | RESIDUE, TOTAL NONFILTRABLE (MG/L) | 9 | 68.22
476244 | NORMANDY RESERVOIR - RILEY CREEK BRIDGE | DUCK RIVER 252.0 | 1995-06-14 | 1441 | 0 | RESIDUE, VOLATILE NONFILTRABLE (MG/L) | 4 | 68.22
476244 | NORMANDY RESERVOIR - RILEY CREEK BRIDGE | DUCK RIVER 252.0 | 1995-06-14 | 1441 | 0 | NITROGEN, AMMONIA, TOTAL (MG/L AS N) | 0.2 | 68.22
476244 | NORMANDY RESERVOIR - RILEY CREEK BRIDGE | DUCK RIVER 252.0 | 1995-06-14 | 1441 | 0 | AMMONIA, UNIONZED (MG/L AS N) | 0.00022162 | 68.22
476244 | NORMANDY RESERVOIR - RILEY CREEK BRIDGE | DUCK RIVER 252.0 | 1995-06-14 | 1441 | 0 | AMMONIA, UNIONIZED (CALC FR TEMP-PH-NH4) (MG/L) | 0.00026947 | 68.22
476244 | NORMANDY RESERVOIR - RILEY CREEK BRIDGE | DUCK RIVER 252.0 | 1995-06-14 | 1441 | 0 | NITRITE PLUS NITRATE, TOTAL 1 DET. (MG/L AS N) | 0.24 | 68.22
476244 | NORMANDY RESERVOIR - RILEY CREEK BRIDGE | DUCK RIVER 252.0 | 1995-06-14 | 1441 | 0 | PHOSPHORUS, TOTAL (MG/L AS P) | 0.06 | 68.22
476244 | NORMANDY RESERVOIR - RILEY CREEK BRIDGE | DUCK RIVER 252.0 | 1995-06-14 | 1441 | 0 | PHOSPHORUS, DISSOLVED (MG/L AS P) | 0.01 | 68.22
476244 | NORMANDY RESERVOIR - RILEY CREEK BRIDGE | DUCK RIVER 252.0 | 1995-06-14 | 1441 | 0 | CARBON, TOTAL ORGANIC (MG/L AS C) | 3.2 | 68.22
476244 | NORMANDY RESERVOIR - RILEY CREEK BRIDGE | DUCK RIVER 252.0 | 1995-06-14 | 1441 | 0 | CALCIUM, TOTAL (MG/L AS CA) | 17 | 68.22
476244 | NORMANDY RESERVOIR - RILEY CREEK BRIDGE | DUCK RIVER 252.0 | 1995-06-14 | 1441 | 0 | MAGNESIUM, TOTAL (MG/L AS MG) | 2.8 | 68.22
476244 | NORMANDY RESERVOIR - RILEY CREEK BRIDGE | DUCK RIVER 252.0 | 1995-06-14 | 1441 | 0 | SULFATE, TOTAL (MG/L AS SO4) | 4 | 68.22
476244 | NORMANDY RESERVOIR - RILEY CREEK BRIDGE | DUCK RIVER 252.0 | 1995-06-14 | 1441 | 0 | COPPER, TOTAL (UG/L AS CU) | 10 | 68.22
476244 | NORMANDY RESERVOIR - RILEY CREEK BRIDGE | DUCK RIVER 252.0 | 1995-06-14 | 1441 | 0 | IRON, TOTAL (UG/L AS FE) | 700 | 68.22
476244 | NORMANDY RESERVOIR - RILEY CREEK BRIDGE | DUCK RIVER 252.0 | 1995-06-14 | 1441 | 0 | IRON, DISSOLVED (UG/L AS FE) | 50 | 68.22
476244 | NORMANDY RESERVOIR - RILEY CREEK BRIDGE | DUCK RIVER 252.0 | 1995-06-14 | 1441 | 0 | MANGANESE, TOTAL (UG/L AS MN) | 770 | 68.22
476244 | NORMANDY RESERVOIR - RILEY CREEK BRIDGE | DUCK RIVER 252.0 | 1995-06-14 | 1441 | 0 | MANGANESE, DISSOLVED (UG/L AS MN) | 770 | 68.22
476244 | NORMANDY RESERVOIR - RILEY CREEK BRIDGE | DUCK RIVER 252.0 | 1995-06-14 | 1441 | 0 | ZINC, TOTAL (UG/L AS ZN) | 10 | 68.22
476244 | NORMANDY RESERVOIR - RILEY CREEK BRIDGE | DUCK RIVER 252.0 | 1995-06-14 | 1441 | 0 | ALUMINUM, TOTAL (UG/L AS AL) | 200 | 68.22
476244 | NORMANDY RESERVOIR - RILEY CREEK BRIDGE | DUCK RIVER 252.0 | 1995-06-14 | 1441 | 0 | HARDNESS, CA MG CALCULATED (MG/L AS CACO3) | 54 | 68.22
476244 | NORMANDY RESERVOIR - RILEY CREEK BRIDGE | DUCK RIVER 252.0 | 1995-06-14 | 1441 | 0 | BOD, 45 DAY, 20 DEG C MG/L | 5 | 68.22
476244 | NORMANDY RESERVOIR - RILEY CREEK BRIDGE | DUCK RIVER 252.0 | 1995-06-14 | 1441 | 0 | BOD, 60 DAY, 20 DEG C MG/L | 5 | 68.22
476244 | NORMANDY RESERVOIR - RILEY CREEK BRIDGE | DUCK RIVER 252.0 | 1995-06-14 | 1441 | 0 | TURBIDITY,FIELD NEPHELOMETRIC TURBIDITY UNITS,NTU | 16.6 | 68.22
476244 | NORMANDY RESERVOIR - RILEY CREEK BRIDGE | DUCK RIVER 252.0 | 1995-06-14 | 1441 | 0 | SERIES CODE ALPHA-NUMERIC CODE | EL807 | 68.22
476244 | NORMANDY RESERVOIR - RILEY CREEK BRIDGE | DUCK RIVER 252.0 | 1995-06-14 | 1445 | 0 | TEMPERATURE, WATER (DEGREES CENTIGRADE) | 12.82 | 71.5
476244 | NORMANDY RESERVOIR - RILEY CREEK BRIDGE | DUCK RIVER 252.0 | 1995-06-14 | 1445 | 0 | OXIDATION REDUCTION POTENTIAL (MILLIVOLTS) | 306 | 71.5
476244 | NORMANDY RESERVOIR - RILEY CREEK BRIDGE | DUCK RIVER 252.0 | 1995-06-14 | 1445 | 0 | SPECIFIC CONDUCTANCE,FIELD (UMHOS/CM @ 25C) | 115.2 | 71.5
476244 | NORMANDY RESERVOIR - RILEY CREEK BRIDGE | DUCK RIVER 252.0 | 1995-06-14 | 1445 | 0 | OXYGEN, DISSOLVED MG/L | 0.07 | 71.5
476244 | NORMANDY RESERVOIR - RILEY CREEK BRIDGE | DUCK RIVER 252.0 | 1995-06-14 | 1445 | 0 | OXYGEN, DISSOLVED, PERCENT OF SATURATION % | 0.66038 | 71.5
476244 | NORMANDY RESERVOIR - RILEY CREEK BRIDGE | DUCK RIVER 252.0 | 1995-06-14 | 1445 | 0 | PH (STANDARD UNITS) | 6.72 | 71.5
476244 | NORMANDY RESERVOIR - RILEY CREEK BRIDGE | DUCK RIVER 252.0 | 1995-06-14 | 1445 | 0 | TURBIDITY,FIELD NEPHELOMETRIC TURBIDITY UNITS,NTU | 21.6 | 71.5
476244 | NORMANDY RESERVOIR - RILEY CREEK BRIDGE | DUCK RIVER 252.0 | 1995-07-12 | 1156 | 0 | TEMPERATURE, WATER (DEGREES CENTIGRADE) | 30.96 | 0.98
476244 | NORMANDY RESERVOIR - RILEY CREEK BRIDGE | DUCK RIVER 252.0 | 1995-07-12 | 1156 | 0 | OXIDATION REDUCTION POTENTIAL (MILLIVOLTS) | 396 | 0.98
476244 | NORMANDY RESERVOIR - RILEY CREEK BRIDGE | DUCK RIVER 252.0 | 1995-07-12 | 1156 | 0 | SPECIFIC CONDUCTANCE,FIELD (UMHOS/CM @ 25C) | 113.1 | 0.98
476244 | NORMANDY RESERVOIR - RILEY CREEK BRIDGE | DUCK RIVER 252.0 | 1995-07-12 | 1156 | 0 | OXYGEN, DISSOLVED MG/L | 8.39 | 0.98
476244 | NORMANDY RESERVOIR - RILEY CREEK BRIDGE | DUCK RIVER 252.0 | 1995-07-12 | 1156 | 0 | OXYGEN, DISSOLVED, PERCENT OF SATURATION % | 111.867 | 0.98
476244 | NORMANDY RESERVOIR - RILEY CREEK BRIDGE | DUCK RIVER 252.0 | 1995-07-12 | 1156 | 0 | PH (STANDARD UNITS) | 8.82 | 0.98
476244 | NORMANDY RESERVOIR - RILEY CREEK BRIDGE | DUCK RIVER 252.0 | 1995-07-12 | 1156 | 0 | TURBIDITY,FIELD NEPHELOMETRIC TURBIDITY UNITS,NTU | 2.2 | 0.98
476244 | NORMANDY RESERVOIR - RILEY CREEK BRIDGE | DUCK RIVER 252.0 | 1995-07-12 | 1200 | 0 | TEMPERATURE, WATER (DEGREES CENTIGRADE) | 29.08 | 4.59
476244 | NORMANDY RESERVOIR - RILEY CREEK BRIDGE | DUCK RIVER 252.0 | 1995-07-12 | 1200 | 0 | OXIDATION REDUCTION POTENTIAL (MILLIVOLTS) | 393 | 4.59
476244 | NORMANDY RESERVOIR - RILEY CREEK BRIDGE | DUCK RIVER 252.0 | 1995-07-12 | 1200 | 0 | SPECIFIC CONDUCTANCE,FIELD (UMHOS/CM @ 25C) | 112.2 | 4.59
476244 | NORMANDY RESERVOIR - RILEY CREEK BRIDGE | DUCK RIVER 252.0 | 1995-07-12 | 1200 | 0 | OXYGEN, DISSOLVED MG/L | 8.78 | 4.59
476244 | NORMANDY RESERVOIR - RILEY CREEK BRIDGE | DUCK RIVER 252.0 | 1995-07-12 | 1200 | 0 | OXYGEN, DISSOLVED, PERCENT OF SATURATION % | 112.564 | 4.59
476244 | NORMANDY RESERVOIR - RILEY CREEK BRIDGE | DUCK RIVER 252.0 | 1995-07-12 | 1200 | 0 | PH (STANDARD UNITS) | 8.88 | 4.59
476244 | NORMANDY RESERVOIR - RILEY CREEK BRIDGE | DUCK RIVER 252.0 | 1995-07-12 | 1200 | 0 | TURBIDITY,FIELD NEPHELOMETRIC TURBIDITY UNITS,NTU | 2 | 4.59
476244 | NORMANDY RESERVOIR - RILEY CREEK BRIDGE | DUCK RIVER 252.0 | 1995-07-12 | 1204 | 0 | TEMPERATURE, WATER (DEGREES CENTIGRADE) | 28.39 | 7.87
476244 | NORMANDY RESERVOIR - RILEY CREEK BRIDGE | DUCK RIVER 252.0 | 1995-07-12 | 1204 | 0 | OXIDATION REDUCTION POTENTIAL (MILLIVOLTS) | 389 | 7.87
476244 | NORMANDY RESERVOIR - RILEY CREEK BRIDGE | DUCK RIVER 252.0 | 1995-07-12 | 1204 | 0 | SPECIFIC CONDUCTANCE,FIELD (UMHOS/CM @ 25C) | 112.2 | 7.87
476244 | NORMANDY RESERVOIR - RILEY CREEK BRIDGE | DUCK RIVER 252.0 | 1995-07-12 | 1204 | 0 | OXYGEN, DISSOLVED MG/L | 8.96 | 7.87
476244 | NORMANDY RESERVOIR - RILEY CREEK BRIDGE | DUCK RIVER 252.0 | 1995-07-12 | 1204 | 0 | OXYGEN, DISSOLVED, PERCENT OF SATURATION % | 113.418 | 7.87
476244 | NORMANDY RESERVOIR - RILEY CREEK BRIDGE | DUCK RIVER 252.0 | 1995-07-12 | 1204 | 0 | PH (STANDARD UNITS) | 8.89 | 7.87
476244 | NORMANDY RESERVOIR - RILEY CREEK BRIDGE | DUCK RIVER 252.0 | 1995-07-12 | 1204 | 0 | TURBIDITY,FIELD NEPHELOMETRIC TURBIDITY UNITS,NTU | 2.4 | 7.87
476244 | NORMANDY RESERVOIR - RILEY CREEK BRIDGE | DUCK RIVER 252.0 | 1995-07-12 | 1208 | 0 | TEMPERATURE, WATER (DEGREES CENTIGRADE) | 27.61 | 11.15
476244 | NORMANDY RESERVOIR - RILEY CREEK BRIDGE | DUCK RIVER 252.0 | 1995-07-12 | 1208 | 0 | OXIDATION REDUCTION POTENTIAL (MILLIVOLTS) | 391 | 11.15
476244 | NORMANDY RESERVOIR - RILEY CREEK BRIDGE | DUCK RIVER 252.0 | 1995-07-12 | 1208 | 0 | SPECIFIC CONDUCTANCE,FIELD (UMHOS/CM @ 25C) | 111.6 | 11.15
476244 | NORMANDY RESERVOIR - RILEY CREEK BRIDGE | DUCK RIVER 252.0 | 1995-07-12 | 1208 | 0 | OXYGEN, DISSOLVED MG/L | 8 | 11.15
476244 | NORMANDY RESERVOIR - RILEY CREEK BRIDGE | DUCK RIVER 252.0 | 1995-07-12 | 1208 | 0 | OXYGEN, DISSOLVED, PERCENT OF SATURATION % | 101.266 | 11.15
476244 | NORMANDY RESERVOIR - RILEY CREEK BRIDGE | DUCK RIVER 252.0 | 1995-07-12 | 1208 | 0 | PH (STANDARD UNITS) | 8.76 | 11.15
476244 | NORMANDY RESERVOIR - RILEY CREEK BRIDGE | DUCK RIVER 252.0 | 1995-07-12 | 1208 | 0 | TURBIDITY,FIELD NEPHELOMETRIC TURBIDITY UNITS,NTU | 2.3 | 11.15
476244 | NORMANDY RESERVOIR - RILEY CREEK BRIDGE | DUCK RIVER 252.0 | 1995-07-12 | 1212 | 0 | TEMPERATURE, WATER (DEGREES CENTIGRADE) | 26.53 | 14.43
476244 | NORMANDY RESERVOIR - RILEY CREEK BRIDGE | DUCK RIVER 252.0 | 1995-07-12 | 1212 | 0 | OXIDATION REDUCTION POTENTIAL (MILLIVOLTS) | 416 | 14.43
476244 | NORMANDY RESERVOIR - RILEY CREEK BRIDGE | DUCK RIVER 252.0 | 1995-07-12 | 1212 | 0 | SPECIFIC CONDUCTANCE,FIELD (UMHOS/CM @ 25C) | 113 | 14.43
476244 | NORMANDY RESERVOIR - RILEY CREEK BRIDGE | DUCK RIVER 252.0 | 1995-07-12 | 1212 | 0 | OXYGEN, DISSOLVED MG/L | 6.2 | 14.43
476244 | NORMANDY RESERVOIR - RILEY CREEK BRIDGE | DUCK RIVER 252.0 | 1995-07-12 | 1212 | 0 | OXYGEN, DISSOLVED, PERCENT OF SATURATION % | 76.5432 | 14.43
476244 | NORMANDY RESERVOIR - RILEY CREEK BRIDGE | DUCK RIVER 252.0 | 1995-07-12 | 1212 | 0 | PH (STANDARD UNITS) | 8.08 | 14.43
476244 | NORMANDY RESERVOIR - RILEY CREEK BRIDGE | DUCK RIVER 252.0 | 1995-07-12 | 1212 | 0 | TURBIDITY,FIELD NEPHELOMETRIC TURBIDITY UNITS,NTU | 2 | 14.43
476244 | NORMANDY RESERVOIR - RILEY CREEK BRIDGE | DUCK RIVER 252.0 | 1995-07-12 | 1216 | 0 | TEMPERATURE, WATER (DEGREES CENTIGRADE) | 23.54 | 17.71
476244 | NORMANDY RESERVOIR - RILEY CREEK BRIDGE | DUCK RIVER 252.0 | 1995-07-12 | 1216 | 0 | OXIDATION REDUCTION POTENTIAL (MILLIVOLTS) | 329 | 17.71
476244 | NORMANDY RESERVOIR - RILEY CREEK BRIDGE | DUCK RIVER 252.0 | 1995-07-12 | 1216 | 0 | SPECIFIC CONDUCTANCE,FIELD (UMHOS/CM @ 25C) | 116.6 | 17.71
476244 | NORMANDY RESERVOIR - RILEY CREEK BRIDGE | DUCK RIVER 252.0 | 1995-07-12 | 1216 | 0 | OXYGEN, DISSOLVED MG/L | 0.47 | 17.71
476244 | NORMANDY RESERVOIR - RILEY CREEK BRIDGE | DUCK RIVER 252.0 | 1995-07-12 | 1216 | 0 | OXYGEN, DISSOLVED, PERCENT OF SATURATION % | 5.5294 | 17.71
476244 | NORMANDY RESERVOIR - RILEY CREEK BRIDGE | DUCK RIVER 252.0 | 1995-07-12 | 1216 | 0 | PH (STANDARD UNITS) | 6.8 | 17.71
476244 | NORMANDY RESERVOIR - RILEY CREEK BRIDGE | DUCK RIVER 252.0 | 1995-07-12 | 1216 | 0 | TURBIDITY,FIELD NEPHELOMETRIC TURBIDITY UNITS,NTU | 1.9 | 17.71
476244 | NORMANDY RESERVOIR - RILEY CREEK BRIDGE | DUCK RIVER 252.0 | 1995-07-12 | 1220 | 0 | TEMPERATURE, WATER (DEGREES CENTIGRADE) | 21.36 | 20.99
476244 | NORMANDY RESERVOIR - RILEY CREEK BRIDGE | DUCK RIVER 252.0 | 1995-07-12 | 1220 | 0 | OXIDATION REDUCTION POTENTIAL (MILLIVOLTS) | 282 | 20.99
476244 | NORMANDY RESERVOIR - RILEY CREEK BRIDGE | DUCK RIVER 252.0 | 1995-07-12 | 1220 | 0 | SPECIFIC CONDUCTANCE,FIELD (UMHOS/CM @ 25C) | 121.1 | 20.99
476244 | NORMANDY RESERVOIR - RILEY CREEK BRIDGE | DUCK RIVER 252.0 | 1995-07-12 | 1220 | 0 | OXYGEN, DISSOLVED MG/L | 0.06 | 20.99
476244 | NORMANDY RESERVOIR - RILEY CREEK BRIDGE | DUCK RIVER 252.0 | 1995-07-12 | 1220 | 0 | OXYGEN, DISSOLVED, PERCENT OF SATURATION % | 0.66667 | 20.99
476244 | NORMANDY RESERVOIR - RILEY CREEK BRIDGE | DUCK RIVER 252.0 | 1995-07-12 | 1220 | 0 | PH (STANDARD UNITS) | 6.71 | 20.99
476244 | NORMANDY RESERVOIR - RILEY CREEK BRIDGE | DUCK RIVER 252.0 | 1995-07-12 | 1220 | 0 | TURBIDITY,FIELD NEPHELOMETRIC TURBIDITY UNITS,NTU | 2.8 | 20.99
476244 | NORMANDY RESERVOIR - RILEY CREEK BRIDGE | DUCK RIVER 252.0 | 1995-07-12 | 1224 | 0 | NUMBER USED IN SAMPLE ACCOUNTING PROCEDURE | 7306 | 24.27
476244 | NORMANDY RESERVOIR - RILEY CREEK BRIDGE | DUCK RIVER 252.0 | 1995-07-12 | 1224 | 0 | TEMPERATURE, WATER (DEGREES CENTIGRADE) | 18.36 | 24.27
476244 | NORMANDY RESERVOIR - RILEY CREEK BRIDGE | DUCK RIVER 252.0 | 1995-07-12 | 1224 | 0 | COLOR (PLATINUM-COBALT UNITS) | 20 | 24.27
476244 | NORMANDY RESERVOIR - RILEY CREEK BRIDGE | DUCK RIVER 252.0 | 1995-07-12 | 1224 | 0 | OXIDATION REDUCTION POTENTIAL (MILLIVOLTS) | 272 | 24.27
476244 | NORMANDY RESERVOIR - RILEY CREEK BRIDGE | DUCK RIVER 252.0 | 1995-07-12 | 1224 | 0 | SPECIFIC CONDUCTANCE,FIELD (UMHOS/CM @ 25C) | 111.4 | 24.27
476244 | NORMANDY RESERVOIR - RILEY CREEK BRIDGE | DUCK RIVER 252.0 | 1995-07-12 | 1224 | 0 | OXYGEN, DISSOLVED MG/L | 0.04 | 24.27
476244 | NORMANDY RESERVOIR - RILEY CREEK BRIDGE | DUCK RIVER 252.0 | 1995-07-12 | 1224 | 0 | OXYGEN, DISSOLVED, PERCENT OF SATURATION % | 0.42105 | 24.27
476244 | NORMANDY RESERVOIR - RILEY CREEK BRIDGE | DUCK RIVER 252.0 | 1995-07-12 | 1224 | 0 | PH (STANDARD UNITS) | 6.6 | 24.27
476244 | NORMANDY RESERVOIR - RILEY CREEK BRIDGE | DUCK RIVER 252.0 | 1995-07-12 | 1224 | 0 | NITROGEN, AMMONIA, TOTAL (MG/L AS N) | 0.06 | 24.27
476244 | NORMANDY RESERVOIR - RILEY CREEK BRIDGE | DUCK RIVER 252.0 | 1995-07-12 | 1224 | 0 | AMMONIA, UNIONZED (MG/L AS N) | 8.3751e-05 | 24.27
476244 | NORMANDY RESERVOIR - RILEY CREEK BRIDGE | DUCK RIVER 252.0 | 1995-07-12 | 1224 | 0 | AMMONIA, UNIONIZED (CALC FR TEMP-PH-NH4) (MG/L) | 0.00010183 | 24.27
476244 | NORMANDY RESERVOIR - RILEY CREEK BRIDGE | DUCK RIVER 252.0 | 1995-07-12 | 1224 | 0 | NITRITE PLUS NITRATE, TOTAL 1 DET. (MG/L AS N) | 0.12 | 24.27
476244 | NORMANDY RESERVOIR - RILEY CREEK BRIDGE | DUCK RIVER 252.0 | 1995-07-12 | 1224 | 0 | PHOSPHORUS, TOTAL (MG/L AS P) | 0.02 | 24.27
476244 | NORMANDY RESERVOIR - RILEY CREEK BRIDGE | DUCK RIVER 252.0 | 1995-07-12 | 1224 | 0 | SULFATE, TOTAL (MG/L AS SO4) | 6 | 24.27
476244 | NORMANDY RESERVOIR - RILEY CREEK BRIDGE | DUCK RIVER 252.0 | 1995-07-12 | 1224 | 0 | IRON, DISSOLVED (UG/L AS FE) | 10 | 24.27
476244 | NORMANDY RESERVOIR - RILEY CREEK BRIDGE | DUCK RIVER 252.0 | 1995-07-12 | 1224 | 0 | MANGANESE, DISSOLVED (UG/L AS MN) | 390 | 24.27
476244 | NORMANDY RESERVOIR - RILEY CREEK BRIDGE | DUCK RIVER 252.0 | 1995-07-12 | 1224 | 0 | TURBIDITY,FIELD NEPHELOMETRIC TURBIDITY UNITS,NTU | 3.4 | 24.27
476244 | NORMANDY RESERVOIR - RILEY CREEK BRIDGE | DUCK RIVER 252.0 | 1995-07-12 | 1224 | 0 | SERIES CODE ALPHA-NUMERIC CODE | 850 | 24.27
476244 | NORMANDY RESERVOIR - RILEY CREEK BRIDGE | DUCK RIVER 252.0 | 1995-07-12 | 1228 | 0 | TEMPERATURE, WATER (DEGREES CENTIGRADE) | 16.75 | 27.55
476244 | NORMANDY RESERVOIR - RILEY CREEK BRIDGE | DUCK RIVER 252.0 | 1995-07-12 | 1228 | 0 | OXIDATION REDUCTION POTENTIAL (MILLIVOLTS) | 270 | 27.55
476244 | NORMANDY RESERVOIR - RILEY CREEK BRIDGE | DUCK RIVER 252.0 | 1995-07-12 | 1228 | 0 | SPECIFIC CONDUCTANCE,FIELD (UMHOS/CM @ 25C) | 110.4 | 27.55
476244 | NORMANDY RESERVOIR - RILEY CREEK BRIDGE | DUCK RIVER 252.0 | 1995-07-12 | 1228 | 0 | OXYGEN, DISSOLVED MG/L | 0.02 | 27.55
476244 | NORMANDY RESERVOIR - RILEY CREEK BRIDGE | DUCK RIVER 252.0 | 1995-07-12 | 1228 | 0 | OXYGEN, DISSOLVED, PERCENT OF SATURATION % | 0.20619 | 27.55
476244 | NORMANDY RESERVOIR - RILEY CREEK BRIDGE | DUCK RIVER 252.0 | 1995-07-12 | 1228 | 0 | PH (STANDARD UNITS) | 6.55 | 27.55
476244 | NORMANDY RESERVOIR - RILEY CREEK BRIDGE | DUCK RIVER 252.0 | 1995-07-12 | 1228 | 0 | TURBIDITY,FIELD NEPHELOMETRIC TURBIDITY UNITS,NTU | 3.5 | 27.55
476244 | NORMANDY RESERVOIR - RILEY CREEK BRIDGE | DUCK RIVER 252.0 | 1995-07-12 | 1232 | 0 | TEMPERATURE, WATER (DEGREES CENTIGRADE) | 16.16 | 30.83
476244 | NORMANDY RESERVOIR - RILEY CREEK BRIDGE | DUCK RIVER 252.0 | 1995-07-12 | 1232 | 0 | OXIDATION REDUCTION POTENTIAL (MILLIVOLTS) | 268 | 30.83
476244 | NORMANDY RESERVOIR - RILEY CREEK BRIDGE | DUCK RIVER 252.0 | 1995-07-12 | 1232 | 0 | SPECIFIC CONDUCTANCE,FIELD (UMHOS/CM @ 25C) | 111.4 | 30.83
476244 | NORMANDY RESERVOIR - RILEY CREEK BRIDGE | DUCK RIVER 252.0 | 1995-07-12 | 1232 | 0 | OXYGEN, DISSOLVED MG/L | 0.02 | 30.83
476244 | NORMANDY RESERVOIR - RILEY CREEK BRIDGE | DUCK RIVER 252.0 | 1995-07-12 | 1232 | 0 | OXYGEN, DISSOLVED, PERCENT OF SATURATION % | 0.2 | 30.83
476244 | NORMANDY RESERVOIR - RILEY CREEK BRIDGE | DUCK RIVER 252.0 | 1995-07-12 | 1232 | 0 | PH (STANDARD UNITS) | 6.54 | 30.83
476244 | NORMANDY RESERVOIR - RILEY CREEK BRIDGE | DUCK RIVER 252.0 | 1995-07-12 | 1232 | 0 | TURBIDITY,FIELD NEPHELOMETRIC TURBIDITY UNITS,NTU | 3.7 | 30.83
476244 | NORMANDY RESERVOIR - RILEY CREEK BRIDGE | DUCK RIVER 252.0 | 1995-07-12 | 1236 | 0 | NUMBER USED IN SAMPLE ACCOUNTING PROCEDURE | 7305 | 33.78
476244 | NORMANDY RESERVOIR - RILEY CREEK BRIDGE | DUCK RIVER 252.0 | 1995-07-12 | 1236 | 0 | TEMPERATURE, WATER (DEGREES CENTIGRADE) | 15.75 | 33.78
476244 | NORMANDY RESERVOIR - RILEY CREEK BRIDGE | DUCK RIVER 252.0 | 1995-07-12 | 1236 | 0 | COLOR (PLATINUM-COBALT UNITS) | 15 | 33.78
476244 | NORMANDY RESERVOIR - RILEY CREEK BRIDGE | DUCK RIVER 252.0 | 1995-07-12 | 1236 | 0 | OXIDATION REDUCTION POTENTIAL (MILLIVOLTS) | 255 | 33.78
476244 | NORMANDY RESERVOIR - RILEY CREEK BRIDGE | DUCK RIVER 252.0 | 1995-07-12 | 1236 | 0 | SPECIFIC CONDUCTANCE,FIELD (UMHOS/CM @ 25C) | 112 | 33.78
476244 | NORMANDY RESERVOIR - RILEY CREEK BRIDGE | DUCK RIVER 252.0 | 1995-07-12 | 1236 | 0 | OXYGEN, DISSOLVED MG/L | 0.02 | 33.78
476244 | NORMANDY RESERVOIR - RILEY CREEK BRIDGE | DUCK RIVER 252.0 | 1995-07-12 | 1236 | 0 | OXYGEN, DISSOLVED, PERCENT OF SATURATION % | 0.2 | 33.78
476244 | NORMANDY RESERVOIR - RILEY CREEK BRIDGE | DUCK RIVER 252.0 | 1995-07-12 | 1236 | 0 | PH (STANDARD UNITS) | 6.5 | 33.78
476244 | NORMANDY RESERVOIR - RILEY CREEK BRIDGE | DUCK RIVER 252.0 | 1995-07-12 | 1236 | 0 | NITROGEN, AMMONIA, TOTAL (MG/L AS N) | 0.07 | 33.78
476244 | NORMANDY RESERVOIR - RILEY CREEK BRIDGE | DUCK RIVER 252.0 | 1995-07-12 | 1236 | 0 | AMMONIA, UNIONZED (MG/L AS N) | 6.3908e-05 | 33.78
476244 | NORMANDY RESERVOIR - RILEY CREEK BRIDGE | DUCK RIVER 252.0 | 1995-07-12 | 1236 | 0 | AMMONIA, UNIONIZED (CALC FR TEMP-PH-NH4) (MG/L) | 7.7706e-05 | 33.78
476244 | NORMANDY RESERVOIR - RILEY CREEK BRIDGE | DUCK RIVER 252.0 | 1995-07-12 | 1236 | 0 | NITRITE PLUS NITRATE, TOTAL 1 DET. (MG/L AS N) | 0.22 | 33.78
476244 | NORMANDY RESERVOIR - RILEY CREEK BRIDGE | DUCK RIVER 252.0 | 1995-07-12 | 1236 | 0 | PHOSPHORUS, TOTAL (MG/L AS P) | 0.02 | 33.78
476244 | NORMANDY RESERVOIR - RILEY CREEK BRIDGE | DUCK RIVER 252.0 | 1995-07-12 | 1236 | 0 | SULFATE, TOTAL (MG/L AS SO4) | 6 | 33.78
476244 | NORMANDY RESERVOIR - RILEY CREEK BRIDGE | DUCK RIVER 252.0 | 1995-07-12 | 1236 | 0 | IRON, DISSOLVED (UG/L AS FE) | 10 | 33.78
476244 | NORMANDY RESERVOIR - RILEY CREEK BRIDGE | DUCK RIVER 252.0 | 1995-07-12 | 1236 | 0 | MANGANESE, DISSOLVED (UG/L AS MN) | 320 | 33.78
476244 | NORMANDY RESERVOIR - RILEY CREEK BRIDGE | DUCK RIVER 252.0 | 1995-07-12 | 1236 | 0 | TURBIDITY,FIELD NEPHELOMETRIC TURBIDITY UNITS,NTU | 4.6 | 33.78
476244 | NORMANDY RESERVOIR - RILEY CREEK BRIDGE | DUCK RIVER 252.0 | 1995-07-12 | 1236 | 0 | SERIES CODE ALPHA-NUMERIC CODE | 840 | 33.78
476244 | NORMANDY RESERVOIR - RILEY CREEK BRIDGE | DUCK RIVER 252.0 | 1995-07-12 | 1240 | 0 | NUMBER USED IN SAMPLE ACCOUNTING PROCEDURE | 7304 | 43.95
476244 | NORMANDY RESERVOIR - RILEY CREEK BRIDGE | DUCK RIVER 252.0 | 1995-07-12 | 1240 | 0 | TEMPERATURE, WATER (DEGREES CENTIGRADE) | 15.15 | 43.95
476244 | NORMANDY RESERVOIR - RILEY CREEK BRIDGE | DUCK RIVER 252.0 | 1995-07-12 | 1240 | 0 | COLOR (PLATINUM-COBALT UNITS) | 15 | 43.95
476244 | NORMANDY RESERVOIR - RILEY CREEK BRIDGE | DUCK RIVER 252.0 | 1995-07-12 | 1240 | 0 | OXIDATION REDUCTION POTENTIAL (MILLIVOLTS) | 235 | 43.95
476244 | NORMANDY RESERVOIR - RILEY CREEK BRIDGE | DUCK RIVER 252.0 | 1995-07-12 | 1240 | 0 | SPECIFIC CONDUCTANCE,FIELD (UMHOS/CM @ 25C) | 112.4 | 43.95
476244 | NORMANDY RESERVOIR - RILEY CREEK BRIDGE | DUCK RIVER 252.0 | 1995-07-12 | 1240 | 0 | OXYGEN, DISSOLVED MG/L | 0.02 | 43.95
476244 | NORMANDY RESERVOIR - RILEY CREEK BRIDGE | DUCK RIVER 252.0 | 1995-07-12 | 1240 | 0 | OXYGEN, DISSOLVED, PERCENT OF SATURATION % | 0.19608 | 43.95
476244 | NORMANDY RESERVOIR - RILEY CREEK BRIDGE | DUCK RIVER 252.0 | 1995-07-12 | 1240 | 0 | PH (STANDARD UNITS) | 6.49 | 43.95
476244 | NORMANDY RESERVOIR - RILEY CREEK BRIDGE | DUCK RIVER 252.0 | 1995-07-12 | 1240 | 0 | NITROGEN, AMMONIA, TOTAL (MG/L AS N) | 0.08 | 43.95
476244 | NORMANDY RESERVOIR - RILEY CREEK BRIDGE | DUCK RIVER 252.0 | 1995-07-12 | 1240 | 0 | AMMONIA, UNIONZED (MG/L AS N) | 6.8221e-05 | 43.95
476244 | NORMANDY RESERVOIR - RILEY CREEK BRIDGE | DUCK RIVER 252.0 | 1995-07-12 | 1240 | 0 | AMMONIA, UNIONIZED (CALC FR TEMP-PH-NH4) (MG/L) | 8.2949e-05 | 43.95
476244 | NORMANDY RESERVOIR - RILEY CREEK BRIDGE | DUCK RIVER 252.0 | 1995-07-12 | 1240 | 0 | NITRITE PLUS NITRATE, TOTAL 1 DET. (MG/L AS N) | 0.24 | 43.95
476244 | NORMANDY RESERVOIR - RILEY CREEK BRIDGE | DUCK RIVER 252.0 | 1995-07-12 | 1240 | 0 | PHOSPHORUS, TOTAL (MG/L AS P) | 0.03 | 43.95
476244 | NORMANDY RESERVOIR - RILEY CREEK BRIDGE | DUCK RIVER 252.0 | 1995-07-12 | 1240 | 0 | SULFATE, TOTAL (MG/L AS SO4) | 6 | 43.95
476244 | NORMANDY RESERVOIR - RILEY CREEK BRIDGE | DUCK RIVER 252.0 | 1995-07-12 | 1240 | 0 | IRON, DISSOLVED (UG/L AS FE) | 10 | 43.95
476244 | NORMANDY RESERVOIR - RILEY CREEK BRIDGE | DUCK RIVER 252.0 | 1995-07-12 | 1240 | 0 | MANGANESE, DISSOLVED (UG/L AS MN) | 370 | 43.95
476244 | NORMANDY RESERVOIR - RILEY CREEK BRIDGE | DUCK RIVER 252.0 | 1995-07-12 | 1240 | 0 | TURBIDITY,FIELD NEPHELOMETRIC TURBIDITY UNITS,NTU | 4.9 | 43.95
476244 | NORMANDY RESERVOIR - RILEY CREEK BRIDGE | DUCK RIVER 252.0 | 1995-07-12 | 1240 | 0 | SERIES CODE ALPHA-NUMERIC CODE | 830 | 43.95
476244 | NORMANDY RESERVOIR - RILEY CREEK BRIDGE | DUCK RIVER 252.0 | 1995-07-12 | 1244 | 0 | NUMBER USED IN SAMPLE ACCOUNTING PROCEDURE | 7303 | 53.79
476244 | NORMANDY RESERVOIR - RILEY CREEK BRIDGE | DUCK RIVER 252.0 | 1995-07-12 | 1244 | 0 | TEMPERATURE, WATER (DEGREES CENTIGRADE) | 14.68 | 53.79
476244 | NORMANDY RESERVOIR - RILEY CREEK BRIDGE | DUCK RIVER 252.0 | 1995-07-12 | 1244 | 0 | COLOR (PLATINUM-COBALT UNITS) | 15 | 53.79
476244 | NORMANDY RESERVOIR - RILEY CREEK BRIDGE | DUCK RIVER 252.0 | 1995-07-12 | 1244 | 0 | OXIDATION REDUCTION POTENTIAL (MILLIVOLTS) | 212 | 53.79
476244 | NORMANDY RESERVOIR - RILEY CREEK BRIDGE | DUCK RIVER 252.0 | 1995-07-12 | 1244 | 0 | SPECIFIC CONDUCTANCE,FIELD (UMHOS/CM @ 25C) | 110.6 | 53.79
476244 | NORMANDY RESERVOIR - RILEY CREEK BRIDGE | DUCK RIVER 252.0 | 1995-07-12 | 1244 | 0 | OXYGEN, DISSOLVED MG/L | 0.02 | 53.79
476244 | NORMANDY RESERVOIR - RILEY CREEK BRIDGE | DUCK RIVER 252.0 | 1995-07-12 | 1244 | 0 | OXYGEN, DISSOLVED, PERCENT OF SATURATION % | 0.19608 | 53.79
476244 | NORMANDY RESERVOIR - RILEY CREEK BRIDGE | DUCK RIVER 252.0 | 1995-07-12 | 1244 | 0 | PH (STANDARD UNITS) | 6.49 | 53.79
476244 | NORMANDY RESERVOIR - RILEY CREEK BRIDGE | DUCK RIVER 252.0 | 1995-07-12 | 1244 | 0 | NITROGEN, AMMONIA, TOTAL (MG/L AS N) | 0.06 | 53.79
476244 | NORMANDY RESERVOIR - RILEY CREEK BRIDGE | DUCK RIVER 252.0 | 1995-07-12 | 1244 | 0 | AMMONIA, UNIONZED (MG/L AS N) | 4.9378e-05 | 53.79
476244 | NORMANDY RESERVOIR - RILEY CREEK BRIDGE | DUCK RIVER 252.0 | 1995-07-12 | 1244 | 0 | AMMONIA, UNIONIZED (CALC FR TEMP-PH-NH4) (MG/L) | 6.0039e-05 | 53.79
476244 | NORMANDY RESERVOIR - RILEY CREEK BRIDGE | DUCK RIVER 252.0 | 1995-07-12 | 1244 | 0 | NITRITE PLUS NITRATE, TOTAL 1 DET. (MG/L AS N) | 0.33 | 53.79
476244 | NORMANDY RESERVOIR - RILEY CREEK BRIDGE | DUCK RIVER 252.0 | 1995-07-12 | 1244 | 0 | PHOSPHORUS, TOTAL (MG/L AS P) | 0.02 | 53.79
476244 | NORMANDY RESERVOIR - RILEY CREEK BRIDGE | DUCK RIVER 252.0 | 1995-07-12 | 1244 | 0 | SULFATE, TOTAL (MG/L AS SO4) | 6 | 53.79
476244 | NORMANDY RESERVOIR - RILEY CREEK BRIDGE | DUCK RIVER 252.0 | 1995-07-12 | 1244 | 0 | IRON, DISSOLVED (UG/L AS FE) | 30 | 53.79
476244 | NORMANDY RESERVOIR - RILEY CREEK BRIDGE | DUCK RIVER 252.0 | 1995-07-12 | 1244 | 0 | MANGANESE, DISSOLVED (UG/L AS MN) | 190 | 53.79
476244 | NORMANDY RESERVOIR - RILEY CREEK BRIDGE | DUCK RIVER 252.0 | 1995-07-12 | 1244 | 0 | TURBIDITY,FIELD NEPHELOMETRIC TURBIDITY UNITS,NTU | 4.5 | 53.79
476244 | NORMANDY RESERVOIR - RILEY CREEK BRIDGE | DUCK RIVER 252.0 | 1995-07-12 | 1244 | 0 | SERIES CODE ALPHA-NUMERIC CODE | 820 | 53.79
476244 | NORMANDY RESERVOIR - RILEY CREEK BRIDGE | DUCK RIVER 252.0 | 1995-07-12 | 1252 | 0 | NUMBER USED IN SAMPLE ACCOUNTING PROCEDURE | 7302 | 63.96
476244 | NORMANDY RESERVOIR - RILEY CREEK BRIDGE | DUCK RIVER 252.0 | 1995-07-12 | 1252 | 0 | TEMPERATURE, WATER (DEGREES CENTIGRADE) | 14.03 | 63.96
476244 | NORMANDY RESERVOIR - RILEY CREEK BRIDGE | DUCK RIVER 252.0 | 1995-07-12 | 1252 | 0 | COLOR (PLATINUM-COBALT UNITS) | 25 | 63.96
476244 | NORMANDY RESERVOIR - RILEY CREEK BRIDGE | DUCK RIVER 252.0 | 1995-07-12 | 1252 | 0 | OXIDATION REDUCTION POTENTIAL (MILLIVOLTS) | 188 | 63.96
476244 | NORMANDY RESERVOIR - RILEY CREEK BRIDGE | DUCK RIVER 252.0 | 1995-07-12 | 1252 | 0 | SPECIFIC CONDUCTANCE,FIELD (UMHOS/CM @ 25C) | 129.9 | 63.96
476244 | NORMANDY RESERVOIR - RILEY CREEK BRIDGE | DUCK RIVER 252.0 | 1995-07-12 | 1252 | 0 | OXYGEN, DISSOLVED MG/L | 0.03 | 63.96
476244 | NORMANDY RESERVOIR - RILEY CREEK BRIDGE | DUCK RIVER 252.0 | 1995-07-12 | 1252 | 0 | OXYGEN, DISSOLVED, PERCENT OF SATURATION % | 0.28846 | 63.96
476244 | NORMANDY RESERVOIR - RILEY CREEK BRIDGE | DUCK RIVER 252.0 | 1995-07-12 | 1252 | 0 | PH (STANDARD UNITS) | 6.56 | 63.96
476244 | NORMANDY RESERVOIR - RILEY CREEK BRIDGE | DUCK RIVER 252.0 | 1995-07-12 | 1252 | 0 | NITROGEN, AMMONIA, TOTAL (MG/L AS N) | 0.49 | 63.96
476244 | NORMANDY RESERVOIR - RILEY CREEK BRIDGE | DUCK RIVER 252.0 | 1995-07-12 | 1252 | 0 | AMMONIA, UNIONZED (MG/L AS N) | 0.00045089 | 63.96
476244 | NORMANDY RESERVOIR - RILEY CREEK BRIDGE | DUCK RIVER 252.0 | 1995-07-12 | 1252 | 0 | AMMONIA, UNIONIZED (CALC FR TEMP-PH-NH4) (MG/L) | 0.00054823 | 63.96
476244 | NORMANDY RESERVOIR - RILEY CREEK BRIDGE | DUCK RIVER 252.0 | 1995-07-12 | 1252 | 0 | NITRITE PLUS NITRATE, TOTAL 1 DET. (MG/L AS N) | 0.04 | 63.96
476244 | NORMANDY RESERVOIR - RILEY CREEK BRIDGE | DUCK RIVER 252.0 | 1995-07-12 | 1252 | 0 | PHOSPHORUS, TOTAL (MG/L AS P) | 0.2 | 63.96
476244 | NORMANDY RESERVOIR - RILEY CREEK BRIDGE | DUCK RIVER 252.0 | 1995-07-12 | 1252 | 0 | SULFATE, TOTAL (MG/L AS SO4) | 10 | 63.96
476244 | NORMANDY RESERVOIR - RILEY CREEK BRIDGE | DUCK RIVER 252.0 | 1995-07-12 | 1252 | 0 | IRON, DISSOLVED (UG/L AS FE) | 590 | 63.96
476244 | NORMANDY RESERVOIR - RILEY CREEK BRIDGE | DUCK RIVER 252.0 | 1995-07-12 | 1252 | 0 | MANGANESE, DISSOLVED (UG/L AS MN) | 910 | 63.96
476244 | NORMANDY RESERVOIR - RILEY CREEK BRIDGE | DUCK RIVER 252.0 | 1995-07-12 | 1252 | 0 | TURBIDITY,FIELD NEPHELOMETRIC TURBIDITY UNITS,NTU | 34.6 | 63.96
476244 | NORMANDY RESERVOIR - RILEY CREEK BRIDGE | DUCK RIVER 252.0 | 1995-07-12 | 1252 | 0 | SERIES CODE ALPHA-NUMERIC CODE | 810 | 63.96
476244 | NORMANDY RESERVOIR - RILEY CREEK BRIDGE | DUCK RIVER 252.0 | 1995-07-12 | 1256 | 0 | NUMBER USED IN SAMPLE ACCOUNTING PROCEDURE | 7301 | 66.26
476244 | NORMANDY RESERVOIR - RILEY CREEK BRIDGE | DUCK RIVER 252.0 | 1995-07-12 | 1256 | 0 | TEMPERATURE, WATER (DEGREES CENTIGRADE) | 13.91 | 66.26
476244 | NORMANDY RESERVOIR - RILEY CREEK BRIDGE | DUCK RIVER 252.0 | 1995-07-12 | 1256 | 0 | COLOR (PLATINUM-COBALT UNITS) | 25 | 66.26
476244 | NORMANDY RESERVOIR - RILEY CREEK BRIDGE | DUCK RIVER 252.0 | 1995-07-12 | 1256 | 0 | OXIDATION REDUCTION POTENTIAL (MILLIVOLTS) | 162 | 66.26
476244 | NORMANDY RESERVOIR - RILEY CREEK BRIDGE | DUCK RIVER 252.0 | 1995-07-12 | 1256 | 0 | SPECIFIC CONDUCTANCE,FIELD (UMHOS/CM @ 25C) | 136.3 | 66.26
476244 | NORMANDY RESERVOIR - RILEY CREEK BRIDGE | DUCK RIVER 252.0 | 1995-07-12 | 1256 | 0 | OXYGEN, DISSOLVED MG/L | 0.04 | 66.26
476244 | NORMANDY RESERVOIR - RILEY CREEK BRIDGE | DUCK RIVER 252.0 | 1995-07-12 | 1256 | 0 | OXYGEN, DISSOLVED, PERCENT OF SATURATION % | 0.38461 | 66.26
476244 | NORMANDY RESERVOIR - RILEY CREEK BRIDGE | DUCK RIVER 252.0 | 1995-07-12 | 1256 | 0 | BOD, 5 DAY, 20 DEG C MG/L | 4 | 66.26
476244 | NORMANDY RESERVOIR - RILEY CREEK BRIDGE | DUCK RIVER 252.0 | 1995-07-12 | 1256 | 0 | BOD, 8 DAY, 20 DEG C MG/L | 6 | 66.26
476244 | NORMANDY RESERVOIR - RILEY CREEK BRIDGE | DUCK RIVER 252.0 | 1995-07-12 | 1256 | 0 | BOD, 10 DAY, 20 DEG C MG/L | 10 | 66.26
476244 | NORMANDY RESERVOIR - RILEY CREEK BRIDGE | DUCK RIVER 252.0 | 1995-07-12 | 1256 | 0 | BOD, 15 DAY, 20 DEG C MG/L | 12 | 66.26
476244 | NORMANDY RESERVOIR - RILEY CREEK BRIDGE | DUCK RIVER 252.0 | 1995-07-12 | 1256 | 0 | BOD, 20 DAY, 20 DEG C MG/L | 13 | 66.26
476244 | NORMANDY RESERVOIR - RILEY CREEK BRIDGE | DUCK RIVER 252.0 | 1995-07-12 | 1256 | 0 | BOD, 30 DAY, 20 DEG C MG/L | 14 | 66.26
476244 | NORMANDY RESERVOIR - RILEY CREEK BRIDGE | DUCK RIVER 252.0 | 1995-07-12 | 1256 | 0 | PH (STANDARD UNITS) | 6.64 | 66.26
476244 | NORMANDY RESERVOIR - RILEY CREEK BRIDGE | DUCK RIVER 252.0 | 1995-07-12 | 1256 | 0 | RESIDUE, TOTAL NONFILTRABLE (MG/L) | 41 | 66.26
476244 | NORMANDY RESERVOIR - RILEY CREEK BRIDGE | DUCK RIVER 252.0 | 1995-07-12 | 1256 | 0 | RESIDUE, VOLATILE NONFILTRABLE (MG/L) | 10 | 66.26
476244 | NORMANDY RESERVOIR - RILEY CREEK BRIDGE | DUCK RIVER 252.0 | 1995-07-12 | 1256 | 0 | NITROGEN, AMMONIA, TOTAL (MG/L AS N) | 0.72 | 66.26
476244 | NORMANDY RESERVOIR - RILEY CREEK BRIDGE | DUCK RIVER 252.0 | 1995-07-12 | 1256 | 0 | AMMONIA, UNIONZED (MG/L AS N) | 0.00078915 | 66.26
476244 | NORMANDY RESERVOIR - RILEY CREEK BRIDGE | DUCK RIVER 252.0 | 1995-07-12 | 1256 | 0 | AMMONIA, UNIONIZED (CALC FR TEMP-PH-NH4) (MG/L) | 0.00095953 | 66.26
476244 | NORMANDY RESERVOIR - RILEY CREEK BRIDGE | DUCK RIVER 252.0 | 1995-07-12 | 1256 | 0 | NITRITE PLUS NITRATE, TOTAL 1 DET. (MG/L AS N) | 0.01 | 66.26
476244 | NORMANDY RESERVOIR - RILEY CREEK BRIDGE | DUCK RIVER 252.0 | 1995-07-12 | 1256 | 0 | PHOSPHORUS, TOTAL (MG/L AS P) | 0.33 | 66.26
476244 | NORMANDY RESERVOIR - RILEY CREEK BRIDGE | DUCK RIVER 252.0 | 1995-07-12 | 1256 | 0 | PHOSPHORUS, DISSOLVED (MG/L AS P) | 0.04 | 66.26
476244 | NORMANDY RESERVOIR - RILEY CREEK BRIDGE | DUCK RIVER 252.0 | 1995-07-12 | 1256 | 0 | CARBON, TOTAL ORGANIC (MG/L AS C) | 3.8 | 66.26
476244 | NORMANDY RESERVOIR - RILEY CREEK BRIDGE | DUCK RIVER 252.0 | 1995-07-12 | 1256 | 0 | CALCIUM, TOTAL (MG/L AS CA) | 18 | 66.26
476244 | NORMANDY RESERVOIR - RILEY CREEK BRIDGE | DUCK RIVER 252.0 | 1995-07-12 | 1256 | 0 | MAGNESIUM, TOTAL (MG/L AS MG) | 3.1 | 66.26
476244 | NORMANDY RESERVOIR - RILEY CREEK BRIDGE | DUCK RIVER 252.0 | 1995-07-12 | 1256 | 0 | SULFATE, TOTAL (MG/L AS SO4) | 8 | 66.26
476244 | NORMANDY RESERVOIR - RILEY CREEK BRIDGE | DUCK RIVER 252.0 | 1995-07-12 | 1256 | 0 | COPPER, TOTAL (UG/L AS CU) | 10 | 66.26
476244 | NORMANDY RESERVOIR - RILEY CREEK BRIDGE | DUCK RIVER 252.0 | 1995-07-12 | 1256 | 0 | IRON, TOTAL (UG/L AS FE) | 4100 | 66.26
476244 | NORMANDY RESERVOIR - RILEY CREEK BRIDGE | DUCK RIVER 252.0 | 1995-07-12 | 1256 | 0 | IRON, DISSOLVED (UG/L AS FE) | 1400 | 66.26
476244 | NORMANDY RESERVOIR - RILEY CREEK BRIDGE | DUCK RIVER 252.0 | 1995-07-12 | 1256 | 0 | MANGANESE, TOTAL (UG/L AS MN) | 1300 | 66.26
476244 | NORMANDY RESERVOIR - RILEY CREEK BRIDGE | DUCK RIVER 252.0 | 1995-07-12 | 1256 | 0 | MANGANESE, DISSOLVED (UG/L AS MN) | 1300 | 66.26
476244 | NORMANDY RESERVOIR - RILEY CREEK BRIDGE | DUCK RIVER 252.0 | 1995-07-12 | 1256 | 0 | ZINC, TOTAL (UG/L AS ZN) | 10 | 66.26
476244 | NORMANDY RESERVOIR - RILEY CREEK BRIDGE | DUCK RIVER 252.0 | 1995-07-12 | 1256 | 0 | ALUMINUM, TOTAL (UG/L AS AL) | 650 | 66.26
476244 | NORMANDY RESERVOIR - RILEY CREEK BRIDGE | DUCK RIVER 252.0 | 1995-07-12 | 1256 | 0 | HARDNESS, CA MG CALCULATED (MG/L AS CACO3) | 57.7 | 66.26
476244 | NORMANDY RESERVOIR - RILEY CREEK BRIDGE | DUCK RIVER 252.0 | 1995-07-12 | 1256 | 0 | BOD, 45 DAY, 20 DEG C MG/L | 16 | 66.26
476244 | NORMANDY RESERVOIR - RILEY CREEK BRIDGE | DUCK RIVER 252.0 | 1995-07-12 | 1256 | 0 | BOD, 60 DAY, 20 DEG C MG/L | 17 | 66.26
476244 | NORMANDY RESERVOIR - RILEY CREEK BRIDGE | DUCK RIVER 252.0 | 1995-07-12 | 1256 | 0 | TURBIDITY,FIELD NEPHELOMETRIC TURBIDITY UNITS,NTU | 50.1 | 66.26
476244 | NORMANDY RESERVOIR - RILEY CREEK BRIDGE | DUCK RIVER 252.0 | 1995-07-12 | 1256 | 0 | SERIES CODE ALPHA-NUMERIC CODE | 807 | 66.26
476244 | NORMANDY RESERVOIR - RILEY CREEK BRIDGE | DUCK RIVER 252.0 | 1995-07-12 | 1300 | 0 | TEMPERATURE, WATER (DEGREES CENTIGRADE) | 14.73 | 69.54
476244 | NORMANDY RESERVOIR - RILEY CREEK BRIDGE | DUCK RIVER 252.0 | 1995-07-12 | 1300 | 0 | OXIDATION REDUCTION POTENTIAL (MILLIVOLTS) | 182 | 69.54
476244 | NORMANDY RESERVOIR - RILEY CREEK BRIDGE | DUCK RIVER 252.0 | 1995-07-12 | 1300 | 0 | SPECIFIC CONDUCTANCE,FIELD (UMHOS/CM @ 25C) | 135.4 | 69.54
476244 | NORMANDY RESERVOIR - RILEY CREEK BRIDGE | DUCK RIVER 252.0 | 1995-07-12 | 1300 | 0 | OXYGEN, DISSOLVED MG/L | 0.08 | 69.54
476244 | NORMANDY RESERVOIR - RILEY CREEK BRIDGE | DUCK RIVER 252.0 | 1995-07-12 | 1300 | 0 | OXYGEN, DISSOLVED, PERCENT OF SATURATION % | 0.78431 | 69.54
476244 | NORMANDY RESERVOIR - RILEY CREEK BRIDGE | DUCK RIVER 252.0 | 1995-07-12 | 1300 | 0 | PH (STANDARD UNITS) | 6.7 | 69.54
476244 | NORMANDY RESERVOIR - RILEY CREEK BRIDGE | DUCK RIVER 252.0 | 1995-07-12 | 1300 | 0 | TURBIDITY,FIELD NEPHELOMETRIC TURBIDITY UNITS,NTU | 52.7 | 69.54
476244 | NORMANDY RESERVOIR - RILEY CREEK BRIDGE | DUCK RIVER 252.0 | 1995-08-16 | 1159 | 0 | TEMPERATURE, WATER (DEGREES CENTIGRADE) | 32.15 | 0.98
476244 | NORMANDY RESERVOIR - RILEY CREEK BRIDGE | DUCK RIVER 252.0 | 1995-08-16 | 1159 | 0 | OXIDATION REDUCTION POTENTIAL (MILLIVOLTS) | 316 | 0.98
476244 | NORMANDY RESERVOIR - RILEY CREEK BRIDGE | DUCK RIVER 252.0 | 1995-08-16 | 1159 | 0 | SPECIFIC CONDUCTANCE,FIELD (UMHOS/CM @ 25C) | 116.2 | 0.98
476244 | NORMANDY RESERVOIR - RILEY CREEK BRIDGE | DUCK RIVER 252.0 | 1995-08-16 | 1159 | 0 | OXYGEN, DISSOLVED MG/L | 7.77 | 0.98
476244 | NORMANDY RESERVOIR - RILEY CREEK BRIDGE | DUCK RIVER 252.0 | 1995-08-16 | 1159 | 0 | OXYGEN, DISSOLVED, PERCENT OF SATURATION % | 105 | 0.98
476244 | NORMANDY RESERVOIR - RILEY CREEK BRIDGE | DUCK RIVER 252.0 | 1995-08-16 | 1159 | 0 | PH (STANDARD UNITS) | 8.51 | 0.98
476244 | NORMANDY RESERVOIR - RILEY CREEK BRIDGE | DUCK RIVER 252.0 | 1995-08-16 | 1159 | 0 | TURBIDITY,FIELD NEPHELOMETRIC TURBIDITY UNITS,NTU | 1.3 | 0.98
476244 | NORMANDY RESERVOIR - RILEY CREEK BRIDGE | DUCK RIVER 252.0 | 1995-08-16 | 1203 | 0 | TEMPERATURE, WATER (DEGREES CENTIGRADE) | 31.72 | 2.95
476244 | NORMANDY RESERVOIR - RILEY CREEK BRIDGE | DUCK RIVER 252.0 | 1995-08-16 | 1203 | 0 | OXIDATION REDUCTION POTENTIAL (MILLIVOLTS) | 310 | 2.95
476244 | NORMANDY RESERVOIR - RILEY CREEK BRIDGE | DUCK RIVER 252.0 | 1995-08-16 | 1203 | 0 | SPECIFIC CONDUCTANCE,FIELD (UMHOS/CM @ 25C) | 115.9 | 2.95
476244 | NORMANDY RESERVOIR - RILEY CREEK BRIDGE | DUCK RIVER 252.0 | 1995-08-16 | 1203 | 0 | OXYGEN, DISSOLVED MG/L | 7.94 | 2.95
476244 | NORMANDY RESERVOIR - RILEY CREEK BRIDGE | DUCK RIVER 252.0 | 1995-08-16 | 1203 | 0 | OXYGEN, DISSOLVED, PERCENT OF SATURATION % | 107.297 | 2.95
476244 | NORMANDY RESERVOIR - RILEY CREEK BRIDGE | DUCK RIVER 252.0 | 1995-08-16 | 1203 | 0 | PH (STANDARD UNITS) | 8.55 | 2.95
476244 | NORMANDY RESERVOIR - RILEY CREEK BRIDGE | DUCK RIVER 252.0 | 1995-08-16 | 1203 | 0 | TURBIDITY,FIELD NEPHELOMETRIC TURBIDITY UNITS,NTU | 2.2 | 2.95
476244 | NORMANDY RESERVOIR - RILEY CREEK BRIDGE | DUCK RIVER 252.0 | 1995-08-16 | 1207 | 0 | TEMPERATURE, WATER (DEGREES CENTIGRADE) | 30.7 | 6.23
476244 | NORMANDY RESERVOIR - RILEY CREEK BRIDGE | DUCK RIVER 252.0 | 1995-08-16 | 1207 | 0 | OXIDATION REDUCTION POTENTIAL (MILLIVOLTS) | 303 | 6.23
476244 | NORMANDY RESERVOIR - RILEY CREEK BRIDGE | DUCK RIVER 252.0 | 1995-08-16 | 1207 | 0 | SPECIFIC CONDUCTANCE,FIELD (UMHOS/CM @ 25C) | 115.4 | 6.23
476244 | NORMANDY RESERVOIR - RILEY CREEK BRIDGE | DUCK RIVER 252.0 | 1995-08-16 | 1207 | 0 | OXYGEN, DISSOLVED MG/L | 8.23 | 6.23
476244 | NORMANDY RESERVOIR - RILEY CREEK BRIDGE | DUCK RIVER 252.0 | 1995-08-16 | 1207 | 0 | OXYGEN, DISSOLVED, PERCENT OF SATURATION % | 109.733 | 6.23
476244 | NORMANDY RESERVOIR - RILEY CREEK BRIDGE | DUCK RIVER 252.0 | 1995-08-16 | 1207 | 0 | PH (STANDARD UNITS) | 8.65 | 6.23
476244 | NORMANDY RESERVOIR - RILEY CREEK BRIDGE | DUCK RIVER 252.0 | 1995-08-16 | 1207 | 0 | TURBIDITY,FIELD NEPHELOMETRIC TURBIDITY UNITS,NTU | 2 | 6.23
476244 | NORMANDY RESERVOIR - RILEY CREEK BRIDGE | DUCK RIVER 252.0 | 1995-08-16 | 1211 | 0 | TEMPERATURE, WATER (DEGREES CENTIGRADE) | 29.39 | 9.51
476244 | NORMANDY RESERVOIR - RILEY CREEK BRIDGE | DUCK RIVER 252.0 | 1995-08-16 | 1211 | 0 | OXIDATION REDUCTION POTENTIAL (MILLIVOLTS) | 304 | 9.51
476244 | NORMANDY RESERVOIR - RILEY CREEK BRIDGE | DUCK RIVER 252.0 | 1995-08-16 | 1211 | 0 | SPECIFIC CONDUCTANCE,FIELD (UMHOS/CM @ 25C) | 114.7 | 9.51
476244 | NORMANDY RESERVOIR - RILEY CREEK BRIDGE | DUCK RIVER 252.0 | 1995-08-16 | 1211 | 0 | OXYGEN, DISSOLVED MG/L | 7.93 | 9.51
476244 | NORMANDY RESERVOIR - RILEY CREEK BRIDGE | DUCK RIVER 252.0 | 1995-08-16 | 1211 | 0 | OXYGEN, DISSOLVED, PERCENT OF SATURATION % | 101.667 | 9.51
476244 | NORMANDY RESERVOIR - RILEY CREEK BRIDGE | DUCK RIVER 252.0 | 1995-08-16 | 1211 | 0 | PH (STANDARD UNITS) | 8.41 | 9.51
476244 | NORMANDY RESERVOIR - RILEY CREEK BRIDGE | DUCK RIVER 252.0 | 1995-08-16 | 1211 | 0 | TURBIDITY,FIELD NEPHELOMETRIC TURBIDITY UNITS,NTU | 1.8 | 9.51
476244 | NORMANDY RESERVOIR - RILEY CREEK BRIDGE | DUCK RIVER 252.0 | 1995-08-16 | 1215 | 0 | TEMPERATURE, WATER (DEGREES CENTIGRADE) | 28.29 | 12.79
476244 | NORMANDY RESERVOIR - RILEY CREEK BRIDGE | DUCK RIVER 252.0 | 1995-08-16 | 1215 | 0 | OXIDATION REDUCTION POTENTIAL (MILLIVOLTS) | 293 | 12.79
476244 | NORMANDY RESERVOIR - RILEY CREEK BRIDGE | DUCK RIVER 252.0 | 1995-08-16 | 1215 | 0 | SPECIFIC CONDUCTANCE,FIELD (UMHOS/CM @ 25C) | 114.1 | 12.79
476244 | NORMANDY RESERVOIR - RILEY CREEK BRIDGE | DUCK RIVER 252.0 | 1995-08-16 | 1215 | 0 | OXYGEN, DISSOLVED MG/L | 7.72 | 12.79
476244 | NORMANDY RESERVOIR - RILEY CREEK BRIDGE | DUCK RIVER 252.0 | 1995-08-16 | 1215 | 0 | OXYGEN, DISSOLVED, PERCENT OF SATURATION % | 97.7215 | 12.79
476244 | NORMANDY RESERVOIR - RILEY CREEK BRIDGE | DUCK RIVER 252.0 | 1995-08-16 | 1215 | 0 | PH (STANDARD UNITS) | 8.49 | 12.79
476244 | NORMANDY RESERVOIR - RILEY CREEK BRIDGE | DUCK RIVER 252.0 | 1995-08-16 | 1215 | 0 | TURBIDITY,FIELD NEPHELOMETRIC TURBIDITY UNITS,NTU | 1.8 | 12.79
476244 | NORMANDY RESERVOIR - RILEY CREEK BRIDGE | DUCK RIVER 252.0 | 1995-08-16 | 1219 | 0 | TEMPERATURE, WATER (DEGREES CENTIGRADE) | 27.58 | 16.07
476244 | NORMANDY RESERVOIR - RILEY CREEK BRIDGE | DUCK RIVER 252.0 | 1995-08-16 | 1219 | 0 | OXIDATION REDUCTION POTENTIAL (MILLIVOLTS) | 281 | 16.07
476244 | NORMANDY RESERVOIR - RILEY CREEK BRIDGE | DUCK RIVER 252.0 | 1995-08-16 | 1219 | 0 | SPECIFIC CONDUCTANCE,FIELD (UMHOS/CM @ 25C) | 115.5 | 16.07
476244 | NORMANDY RESERVOIR - RILEY CREEK BRIDGE | DUCK RIVER 252.0 | 1995-08-16 | 1219 | 0 | OXYGEN, DISSOLVED MG/L | 6.45 | 16.07
476244 | NORMANDY RESERVOIR - RILEY CREEK BRIDGE | DUCK RIVER 252.0 | 1995-08-16 | 1219 | 0 | OXYGEN, DISSOLVED, PERCENT OF SATURATION % | 81.6455 | 16.07
476244 | NORMANDY RESERVOIR - RILEY CREEK BRIDGE | DUCK RIVER 252.0 | 1995-08-16 | 1219 | 0 | PH (STANDARD UNITS) | 7.99 | 16.07
476244 | NORMANDY RESERVOIR - RILEY CREEK BRIDGE | DUCK RIVER 252.0 | 1995-08-16 | 1219 | 0 | TURBIDITY,FIELD NEPHELOMETRIC TURBIDITY UNITS,NTU | 1.7 | 16.07
476244 | NORMANDY RESERVOIR - RILEY CREEK BRIDGE | DUCK RIVER 252.0 | 1995-08-16 | 1223 | 0 | TEMPERATURE, WATER (DEGREES CENTIGRADE) | 26.64 | 19.35
476244 | NORMANDY RESERVOIR - RILEY CREEK BRIDGE | DUCK RIVER 252.0 | 1995-08-16 | 1223 | 0 | OXIDATION REDUCTION POTENTIAL (MILLIVOLTS) | 219 | 19.35
476244 | NORMANDY RESERVOIR - RILEY CREEK BRIDGE | DUCK RIVER 252.0 | 1995-08-16 | 1223 | 0 | SPECIFIC CONDUCTANCE,FIELD (UMHOS/CM @ 25C) | 120.8 | 19.35
476244 | NORMANDY RESERVOIR - RILEY CREEK BRIDGE | DUCK RIVER 252.0 | 1995-08-16 | 1223 | 0 | OXYGEN, DISSOLVED MG/L | 3.99 | 19.35
476244 | NORMANDY RESERVOIR - RILEY CREEK BRIDGE | DUCK RIVER 252.0 | 1995-08-16 | 1223 | 0 | OXYGEN, DISSOLVED, PERCENT OF SATURATION % | 49.2592 | 19.35
476244 | NORMANDY RESERVOIR - RILEY CREEK BRIDGE | DUCK RIVER 252.0 | 1995-08-16 | 1223 | 0 | PH (STANDARD UNITS) | 7.29 | 19.35
476244 | NORMANDY RESERVOIR - RILEY CREEK BRIDGE | DUCK RIVER 252.0 | 1995-08-16 | 1223 | 0 | TURBIDITY,FIELD NEPHELOMETRIC TURBIDITY UNITS,NTU | 2 | 19.35
476244 | NORMANDY RESERVOIR - RILEY CREEK BRIDGE | DUCK RIVER 252.0 | 1995-08-16 | 1227 | 0 | NUMBER USED IN SAMPLE ACCOUNTING PROCEDURE | 9036 | 22.63
476244 | NORMANDY RESERVOIR - RILEY CREEK BRIDGE | DUCK RIVER 252.0 | 1995-08-16 | 1227 | 0 | TEMPERATURE, WATER (DEGREES CENTIGRADE) | 24.02 | 22.63
476244 | NORMANDY RESERVOIR - RILEY CREEK BRIDGE | DUCK RIVER 252.0 | 1995-08-16 | 1227 | 0 | COLOR (PLATINUM-COBALT UNITS) | 10 | 22.63
476244 | NORMANDY RESERVOIR - RILEY CREEK BRIDGE | DUCK RIVER 252.0 | 1995-08-16 | 1227 | 0 | OXIDATION REDUCTION POTENTIAL (MILLIVOLTS) | 69 | 22.63
476244 | NORMANDY RESERVOIR - RILEY CREEK BRIDGE | DUCK RIVER 252.0 | 1995-08-16 | 1227 | 0 | SPECIFIC CONDUCTANCE,FIELD (UMHOS/CM @ 25C) | 121.2 | 22.63
476244 | NORMANDY RESERVOIR - RILEY CREEK BRIDGE | DUCK RIVER 252.0 | 1995-08-16 | 1227 | 0 | OXYGEN, DISSOLVED MG/L | 0.1 | 22.63
476244 | NORMANDY RESERVOIR - RILEY CREEK BRIDGE | DUCK RIVER 252.0 | 1995-08-16 | 1227 | 0 | OXYGEN, DISSOLVED, PERCENT OF SATURATION % | 1.1765 | 22.63
476244 | NORMANDY RESERVOIR - RILEY CREEK BRIDGE | DUCK RIVER 252.0 | 1995-08-16 | 1227 | 0 | PH (STANDARD UNITS) | 6.83 | 22.63
476244 | NORMANDY RESERVOIR - RILEY CREEK BRIDGE | DUCK RIVER 252.0 | 1995-08-16 | 1227 | 0 | NITROGEN, AMMONIA, TOTAL (MG/L AS N) | 0.01 | 22.63
476244 | NORMANDY RESERVOIR - RILEY CREEK BRIDGE | DUCK RIVER 252.0 | 1995-08-16 | 1227 | 0 | AMMONIA, UNIONZED (MG/L AS N) | 3.5663e-05 | 22.63
476244 | NORMANDY RESERVOIR - RILEY CREEK BRIDGE | DUCK RIVER 252.0 | 1995-08-16 | 1227 | 0 | AMMONIA, UNIONIZED (CALC FR TEMP-PH-NH4) (MG/L) | 4.3362e-05 | 22.63
476244 | NORMANDY RESERVOIR - RILEY CREEK BRIDGE | DUCK RIVER 252.0 | 1995-08-16 | 1227 | 0 | NITRITE PLUS NITRATE, TOTAL 1 DET. (MG/L AS N) | 0.04 | 22.63
476244 | NORMANDY RESERVOIR - RILEY CREEK BRIDGE | DUCK RIVER 252.0 | 1995-08-16 | 1227 | 0 | PHOSPHORUS, TOTAL (MG/L AS P) | 0.03 | 22.63
476244 | NORMANDY RESERVOIR - RILEY CREEK BRIDGE | DUCK RIVER 252.0 | 1995-08-16 | 1227 | 0 | SULFATE, TOTAL (MG/L AS SO4) | 4 | 22.63
476244 | NORMANDY RESERVOIR - RILEY CREEK BRIDGE | DUCK RIVER 252.0 | 1995-08-16 | 1227 | 0 | IRON, DISSOLVED (UG/L AS FE) | 10 | 22.63
476244 | NORMANDY RESERVOIR - RILEY CREEK BRIDGE | DUCK RIVER 252.0 | 1995-08-16 | 1227 | 0 | MANGANESE, DISSOLVED (UG/L AS MN) | 10 | 22.63
476244 | NORMANDY RESERVOIR - RILEY CREEK BRIDGE | DUCK RIVER 252.0 | 1995-08-16 | 1227 | 0 | TURBIDITY,FIELD NEPHELOMETRIC TURBIDITY UNITS,NTU | 3.5 | 22.63
476244 | NORMANDY RESERVOIR - RILEY CREEK BRIDGE | DUCK RIVER 252.0 | 1995-08-16 | 1231 | 0 | TEMPERATURE, WATER (DEGREES CENTIGRADE) | 19.81 | 25.91
476244 | NORMANDY RESERVOIR - RILEY CREEK BRIDGE | DUCK RIVER 252.0 | 1995-08-16 | 1231 | 0 | OXIDATION REDUCTION POTENTIAL (MILLIVOLTS) | 51 | 25.91
476244 | NORMANDY RESERVOIR - RILEY CREEK BRIDGE | DUCK RIVER 252.0 | 1995-08-16 | 1231 | 0 | SPECIFIC CONDUCTANCE,FIELD (UMHOS/CM @ 25C) | 119.1 | 25.91
476244 | NORMANDY RESERVOIR - RILEY CREEK BRIDGE | DUCK RIVER 252.0 | 1995-08-16 | 1231 | 0 | OXYGEN, DISSOLVED MG/L | 0.04 | 25.91
476244 | NORMANDY RESERVOIR - RILEY CREEK BRIDGE | DUCK RIVER 252.0 | 1995-08-16 | 1231 | 0 | OXYGEN, DISSOLVED, PERCENT OF SATURATION % | 0.43478 | 25.91
476244 | NORMANDY RESERVOIR - RILEY CREEK BRIDGE | DUCK RIVER 252.0 | 1995-08-16 | 1231 | 0 | PH (STANDARD UNITS) | 6.69 | 25.91
476244 | NORMANDY RESERVOIR - RILEY CREEK BRIDGE | DUCK RIVER 252.0 | 1995-08-16 | 1231 | 0 | TURBIDITY,FIELD NEPHELOMETRIC TURBIDITY UNITS,NTU | 4.6 | 25.91
476244 | NORMANDY RESERVOIR - RILEY CREEK BRIDGE | DUCK RIVER 252.0 | 1995-08-16 | 1235 | 0 | TEMPERATURE, WATER (DEGREES CENTIGRADE) | 18.39 | 29.19
476244 | NORMANDY RESERVOIR - RILEY CREEK BRIDGE | DUCK RIVER 252.0 | 1995-08-16 | 1235 | 0 | OXIDATION REDUCTION POTENTIAL (MILLIVOLTS) | 44 | 29.19
476244 | NORMANDY RESERVOIR - RILEY CREEK BRIDGE | DUCK RIVER 252.0 | 1995-08-16 | 1235 | 0 | SPECIFIC CONDUCTANCE,FIELD (UMHOS/CM @ 25C) | 119.1 | 29.19
476244 | NORMANDY RESERVOIR - RILEY CREEK BRIDGE | DUCK RIVER 252.0 | 1995-08-16 | 1235 | 0 | OXYGEN, DISSOLVED MG/L | 0.03 | 29.19
476244 | NORMANDY RESERVOIR - RILEY CREEK BRIDGE | DUCK RIVER 252.0 | 1995-08-16 | 1235 | 0 | OXYGEN, DISSOLVED, PERCENT OF SATURATION % | 0.31579 | 29.19
476244 | NORMANDY RESERVOIR - RILEY CREEK BRIDGE | DUCK RIVER 252.0 | 1995-08-16 | 1235 | 0 | PH (STANDARD UNITS) | 6.68 | 29.19
476244 | NORMANDY RESERVOIR - RILEY CREEK BRIDGE | DUCK RIVER 252.0 | 1995-08-16 | 1235 | 0 | TURBIDITY,FIELD NEPHELOMETRIC TURBIDITY UNITS,NTU | 4.6 | 29.19
476244 | NORMANDY RESERVOIR - RILEY CREEK BRIDGE | DUCK RIVER 252.0 | 1995-08-16 | 1239 | 0 | NUMBER USED IN SAMPLE ACCOUNTING PROCEDURE | 9035 | 32.47
476244 | NORMANDY RESERVOIR - RILEY CREEK BRIDGE | DUCK RIVER 252.0 | 1995-08-16 | 1239 | 0 | TEMPERATURE, WATER (DEGREES CENTIGRADE) | 17.77 | 32.47
476244 | NORMANDY RESERVOIR - RILEY CREEK BRIDGE | DUCK RIVER 252.0 | 1995-08-16 | 1239 | 0 | COLOR (PLATINUM-COBALT UNITS) | 20 | 32.47
476244 | NORMANDY RESERVOIR - RILEY CREEK BRIDGE | DUCK RIVER 252.0 | 1995-08-16 | 1239 | 0 | OXIDATION REDUCTION POTENTIAL (MILLIVOLTS) | 29 | 32.47
476244 | NORMANDY RESERVOIR - RILEY CREEK BRIDGE | DUCK RIVER 252.0 | 1995-08-16 | 1239 | 0 | SPECIFIC CONDUCTANCE,FIELD (UMHOS/CM @ 25C) | 119.4 | 32.47
476244 | NORMANDY RESERVOIR - RILEY CREEK BRIDGE | DUCK RIVER 252.0 | 1995-08-16 | 1239 | 0 | OXYGEN, DISSOLVED MG/L | 0.03 | 32.47
476244 | NORMANDY RESERVOIR - RILEY CREEK BRIDGE | DUCK RIVER 252.0 | 1995-08-16 | 1239 | 0 | OXYGEN, DISSOLVED, PERCENT OF SATURATION % | 0.31579 | 32.47
476244 | NORMANDY RESERVOIR - RILEY CREEK BRIDGE | DUCK RIVER 252.0 | 1995-08-16 | 1239 | 0 | PH (STANDARD UNITS) | 6.67 | 32.47
476244 | NORMANDY RESERVOIR - RILEY CREEK BRIDGE | DUCK RIVER 252.0 | 1995-08-16 | 1239 | 0 | NITROGEN, AMMONIA, TOTAL (MG/L AS N) | 0.13 | 32.47
476244 | NORMANDY RESERVOIR - RILEY CREEK BRIDGE | DUCK RIVER 252.0 | 1995-08-16 | 1239 | 0 | AMMONIA, UNIONZED (MG/L AS N) | 0.00020404 | 32.47
476244 | NORMANDY RESERVOIR - RILEY CREEK BRIDGE | DUCK RIVER 252.0 | 1995-08-16 | 1239 | 0 | AMMONIA, UNIONIZED (CALC FR TEMP-PH-NH4) (MG/L) | 0.00024809 | 32.47
476244 | NORMANDY RESERVOIR - RILEY CREEK BRIDGE | DUCK RIVER 252.0 | 1995-08-16 | 1239 | 0 | NITRITE PLUS NITRATE, TOTAL 1 DET. (MG/L AS N) | 0.01 | 32.47
476244 | NORMANDY RESERVOIR - RILEY CREEK BRIDGE | DUCK RIVER 252.0 | 1995-08-16 | 1239 | 0 | PHOSPHORUS, TOTAL (MG/L AS P) | 0.05 | 32.47
476244 | NORMANDY RESERVOIR - RILEY CREEK BRIDGE | DUCK RIVER 252.0 | 1995-08-16 | 1239 | 0 | SULFATE, TOTAL (MG/L AS SO4) | 4 | 32.47
476244 | NORMANDY RESERVOIR - RILEY CREEK BRIDGE | DUCK RIVER 252.0 | 1995-08-16 | 1239 | 0 | IRON, DISSOLVED (UG/L AS FE) | 680 | 32.47
476244 | NORMANDY RESERVOIR - RILEY CREEK BRIDGE | DUCK RIVER 252.0 | 1995-08-16 | 1239 | 0 | MANGANESE, DISSOLVED (UG/L AS MN) | 630 | 32.47
476244 | NORMANDY RESERVOIR - RILEY CREEK BRIDGE | DUCK RIVER 252.0 | 1995-08-16 | 1239 | 0 | TURBIDITY,FIELD NEPHELOMETRIC TURBIDITY UNITS,NTU | 4.7 | 32.47
476244 | NORMANDY RESERVOIR - RILEY CREEK BRIDGE | DUCK RIVER 252.0 | 1995-08-16 | 1243 | 0 | NUMBER USED IN SAMPLE ACCOUNTING PROCEDURE | 9034 | 42.31
476244 | NORMANDY RESERVOIR - RILEY CREEK BRIDGE | DUCK RIVER 252.0 | 1995-08-16 | 1243 | 0 | TEMPERATURE, WATER (DEGREES CENTIGRADE) | 16.89 | 42.31
476244 | NORMANDY RESERVOIR - RILEY CREEK BRIDGE | DUCK RIVER 252.0 | 1995-08-16 | 1243 | 0 | COLOR (PLATINUM-COBALT UNITS) | 35 | 42.31
476244 | NORMANDY RESERVOIR - RILEY CREEK BRIDGE | DUCK RIVER 252.0 | 1995-08-16 | 1243 | 0 | OXIDATION REDUCTION POTENTIAL (MILLIVOLTS) | 18 | 42.31
476244 | NORMANDY RESERVOIR - RILEY CREEK BRIDGE | DUCK RIVER 252.0 | 1995-08-16 | 1243 | 0 | SPECIFIC CONDUCTANCE,FIELD (UMHOS/CM @ 25C) | 118.6 | 42.31
476244 | NORMANDY RESERVOIR - RILEY CREEK BRIDGE | DUCK RIVER 252.0 | 1995-08-16 | 1243 | 0 | OXYGEN, DISSOLVED MG/L | 0.03 | 42.31
476244 | NORMANDY RESERVOIR - RILEY CREEK BRIDGE | DUCK RIVER 252.0 | 1995-08-16 | 1243 | 0 | OXYGEN, DISSOLVED, PERCENT OF SATURATION % | 0.30928 | 42.31
476244 | NORMANDY RESERVOIR - RILEY CREEK BRIDGE | DUCK RIVER 252.0 | 1995-08-16 | 1243 | 0 | PH (STANDARD UNITS) | 6.65 | 42.31
476244 | NORMANDY RESERVOIR - RILEY CREEK BRIDGE | DUCK RIVER 252.0 | 1995-08-16 | 1243 | 0 | NITROGEN, AMMONIA, TOTAL (MG/L AS N) | 0.22 | 42.31
476244 | NORMANDY RESERVOIR - RILEY CREEK BRIDGE | DUCK RIVER 252.0 | 1995-08-16 | 1243 | 0 | AMMONIA, UNIONZED (MG/L AS N) | 0.00030889 | 42.31
476244 | NORMANDY RESERVOIR - RILEY CREEK BRIDGE | DUCK RIVER 252.0 | 1995-08-16 | 1243 | 0 | AMMONIA, UNIONIZED (CALC FR TEMP-PH-NH4) (MG/L) | 0.00037558 | 42.31
476244 | NORMANDY RESERVOIR - RILEY CREEK BRIDGE | DUCK RIVER 252.0 | 1995-08-16 | 1243 | 0 | NITRITE PLUS NITRATE, TOTAL 1 DET. (MG/L AS N) | 0.01 | 42.31
476244 | NORMANDY RESERVOIR - RILEY CREEK BRIDGE | DUCK RIVER 252.0 | 1995-08-16 | 1243 | 0 | PHOSPHORUS, TOTAL (MG/L AS P) | 0.06 | 42.31
476244 | NORMANDY RESERVOIR - RILEY CREEK BRIDGE | DUCK RIVER 252.0 | 1995-08-16 | 1243 | 0 | SULFIDE, TOTAL (MG/L AS S) | 0.03 | 42.31
476244 | NORMANDY RESERVOIR - RILEY CREEK BRIDGE | DUCK RIVER 252.0 | 1995-08-16 | 1243 | 0 | SULFATE, TOTAL (MG/L AS SO4) | 4 | 42.31
476244 | NORMANDY RESERVOIR - RILEY CREEK BRIDGE | DUCK RIVER 252.0 | 1995-08-16 | 1243 | 0 | IRON, DISSOLVED (UG/L AS FE) | 710 | 42.31
476244 | NORMANDY RESERVOIR - RILEY CREEK BRIDGE | DUCK RIVER 252.0 | 1995-08-16 | 1243 | 0 | MANGANESE, DISSOLVED (UG/L AS MN) | 660 | 42.31
476244 | NORMANDY RESERVOIR - RILEY CREEK BRIDGE | DUCK RIVER 252.0 | 1995-08-16 | 1243 | 0 | TURBIDITY,FIELD NEPHELOMETRIC TURBIDITY UNITS,NTU | 4.9 | 42.31
476244 | NORMANDY RESERVOIR - RILEY CREEK BRIDGE | DUCK RIVER 252.0 | 1995-08-16 | 1247 | 0 | NUMBER USED IN SAMPLE ACCOUNTING PROCEDURE | 9033 | 52.15
476244 | NORMANDY RESERVOIR - RILEY CREEK BRIDGE | DUCK RIVER 252.0 | 1995-08-16 | 1247 | 0 | TEMPERATURE, WATER (DEGREES CENTIGRADE) | 16.42 | 52.15
476244 | NORMANDY RESERVOIR - RILEY CREEK BRIDGE | DUCK RIVER 252.0 | 1995-08-16 | 1247 | 0 | COLOR (PLATINUM-COBALT UNITS) | 35 | 52.15
476244 | NORMANDY RESERVOIR - RILEY CREEK BRIDGE | DUCK RIVER 252.0 | 1995-08-16 | 1247 | 0 | OXIDATION REDUCTION POTENTIAL (MILLIVOLTS) | 2 | 52.15
476244 | NORMANDY RESERVOIR - RILEY CREEK BRIDGE | DUCK RIVER 252.0 | 1995-08-16 | 1247 | 0 | SPECIFIC CONDUCTANCE,FIELD (UMHOS/CM @ 25C) | 114.7 | 52.15
476244 | NORMANDY RESERVOIR - RILEY CREEK BRIDGE | DUCK RIVER 252.0 | 1995-08-16 | 1247 | 0 | OXYGEN, DISSOLVED MG/L | 0.03 | 52.15
476244 | NORMANDY RESERVOIR - RILEY CREEK BRIDGE | DUCK RIVER 252.0 | 1995-08-16 | 1247 | 0 | OXYGEN, DISSOLVED, PERCENT OF SATURATION % | 0.3 | 52.15
476244 | NORMANDY RESERVOIR - RILEY CREEK BRIDGE | DUCK RIVER 252.0 | 1995-08-16 | 1247 | 0 | PH (STANDARD UNITS) | 6.63 | 52.15
476244 | NORMANDY RESERVOIR - RILEY CREEK BRIDGE | DUCK RIVER 252.0 | 1995-08-16 | 1247 | 0 | NITROGEN, AMMONIA, TOTAL (MG/L AS N) | 0.11 | 52.15
476244 | NORMANDY RESERVOIR - RILEY CREEK BRIDGE | DUCK RIVER 252.0 | 1995-08-16 | 1247 | 0 | AMMONIA, UNIONZED (MG/L AS N) | 0.00014241 | 52.15
476244 | NORMANDY RESERVOIR - RILEY CREEK BRIDGE | DUCK RIVER 252.0 | 1995-08-16 | 1247 | 0 | AMMONIA, UNIONIZED (CALC FR TEMP-PH-NH4) (MG/L) | 0.00017316 | 52.15
476244 | NORMANDY RESERVOIR - RILEY CREEK BRIDGE | DUCK RIVER 252.0 | 1995-08-16 | 1247 | 0 | NITRITE PLUS NITRATE, TOTAL 1 DET. (MG/L AS N) | 0.03 | 52.15
476244 | NORMANDY RESERVOIR - RILEY CREEK BRIDGE | DUCK RIVER 252.0 | 1995-08-16 | 1247 | 0 | PHOSPHORUS, TOTAL (MG/L AS P) | 0.04 | 52.15
476244 | NORMANDY RESERVOIR - RILEY CREEK BRIDGE | DUCK RIVER 252.0 | 1995-08-16 | 1247 | 0 | SULFATE, TOTAL (MG/L AS SO4) | 4 | 52.15
476244 | NORMANDY RESERVOIR - RILEY CREEK BRIDGE | DUCK RIVER 252.0 | 1995-08-16 | 1247 | 0 | IRON, DISSOLVED (UG/L AS FE) | 500 | 52.15
476244 | NORMANDY RESERVOIR - RILEY CREEK BRIDGE | DUCK RIVER 252.0 | 1995-08-16 | 1247 | 0 | MANGANESE, DISSOLVED (UG/L AS MN) | 520 | 52.15
476244 | NORMANDY RESERVOIR - RILEY CREEK BRIDGE | DUCK RIVER 252.0 | 1995-08-16 | 1247 | 0 | TURBIDITY,FIELD NEPHELOMETRIC TURBIDITY UNITS,NTU | 5.5 | 52.15
476244 | NORMANDY RESERVOIR - RILEY CREEK BRIDGE | DUCK RIVER 252.0 | 1995-08-16 | 1251 | 0 | NUMBER USED IN SAMPLE ACCOUNTING PROCEDURE | 9032 | 61.99
476244 | NORMANDY RESERVOIR - RILEY CREEK BRIDGE | DUCK RIVER 252.0 | 1995-08-16 | 1251 | 0 | TEMPERATURE, WATER (DEGREES CENTIGRADE) | 15.85 | 61.99
476244 | NORMANDY RESERVOIR - RILEY CREEK BRIDGE | DUCK RIVER 252.0 | 1995-08-16 | 1251 | 0 | COLOR (PLATINUM-COBALT UNITS) | 40 | 61.99
476244 | NORMANDY RESERVOIR - RILEY CREEK BRIDGE | DUCK RIVER 252.0 | 1995-08-16 | 1251 | 0 | OXIDATION REDUCTION POTENTIAL (MILLIVOLTS) | -14 | 61.99
476244 | NORMANDY RESERVOIR - RILEY CREEK BRIDGE | DUCK RIVER 252.0 | 1995-08-16 | 1251 | 0 | SPECIFIC CONDUCTANCE,FIELD (UMHOS/CM @ 25C) | 127.5 | 61.99
476244 | NORMANDY RESERVOIR - RILEY CREEK BRIDGE | DUCK RIVER 252.0 | 1995-08-16 | 1251 | 0 | OXYGEN, DISSOLVED MG/L | 0.04 | 61.99
476244 | NORMANDY RESERVOIR - RILEY CREEK BRIDGE | DUCK RIVER 252.0 | 1995-08-16 | 1251 | 0 | OXYGEN, DISSOLVED, PERCENT OF SATURATION % | 0.4 | 61.99
476244 | NORMANDY RESERVOIR - RILEY CREEK BRIDGE | DUCK RIVER 252.0 | 1995-08-16 | 1251 | 0 | PH (STANDARD UNITS) | 6.66 | 61.99
476244 | NORMANDY RESERVOIR - RILEY CREEK BRIDGE | DUCK RIVER 252.0 | 1995-08-16 | 1251 | 0 | NITROGEN, AMMONIA, TOTAL (MG/L AS N) | 0.56 | 61.99
476244 | NORMANDY RESERVOIR - RILEY CREEK BRIDGE | DUCK RIVER 252.0 | 1995-08-16 | 1251 | 0 | AMMONIA, UNIONZED (MG/L AS N) | 0.00074428 | 61.99
476244 | NORMANDY RESERVOIR - RILEY CREEK BRIDGE | DUCK RIVER 252.0 | 1995-08-16 | 1251 | 0 | AMMONIA, UNIONIZED (CALC FR TEMP-PH-NH4) (MG/L) | 0.00090497 | 61.99
476244 | NORMANDY RESERVOIR - RILEY CREEK BRIDGE | DUCK RIVER 252.0 | 1995-08-16 | 1251 | 0 | NITRITE PLUS NITRATE, TOTAL 1 DET. (MG/L AS N) | 0.01 | 61.99
476244 | NORMANDY RESERVOIR - RILEY CREEK BRIDGE | DUCK RIVER 252.0 | 1995-08-16 | 1251 | 0 | PHOSPHORUS, TOTAL (MG/L AS P) | 0.16 | 61.99
476244 | NORMANDY RESERVOIR - RILEY CREEK BRIDGE | DUCK RIVER 252.0 | 1995-08-16 | 1251 | 0 | SULFATE, TOTAL (MG/L AS SO4) | 4 | 61.99
476244 | NORMANDY RESERVOIR - RILEY CREEK BRIDGE | DUCK RIVER 252.0 | 1995-08-16 | 1251 | 0 | IRON, DISSOLVED (UG/L AS FE) | 2200 | 61.99
476244 | NORMANDY RESERVOIR - RILEY CREEK BRIDGE | DUCK RIVER 252.0 | 1995-08-16 | 1251 | 0 | MANGANESE, DISSOLVED (UG/L AS MN) | 840 | 61.99
476244 | NORMANDY RESERVOIR - RILEY CREEK BRIDGE | DUCK RIVER 252.0 | 1995-08-16 | 1251 | 0 | TURBIDITY,FIELD NEPHELOMETRIC TURBIDITY UNITS,NTU | 15.6 | 61.99
476244 | NORMANDY RESERVOIR - RILEY CREEK BRIDGE | DUCK RIVER 252.0 | 1995-08-16 | 1255 | 0 | NUMBER USED IN SAMPLE ACCOUNTING PROCEDURE | 9031 | 65.27
476244 | NORMANDY RESERVOIR - RILEY CREEK BRIDGE | DUCK RIVER 252.0 | 1995-08-16 | 1255 | 0 | TEMPERATURE, WATER (DEGREES CENTIGRADE) | 15.68 | 65.27
476244 | NORMANDY RESERVOIR - RILEY CREEK BRIDGE | DUCK RIVER 252.0 | 1995-08-16 | 1255 | 0 | COLOR (PLATINUM-COBALT UNITS) | 35 | 65.27
476244 | NORMANDY RESERVOIR - RILEY CREEK BRIDGE | DUCK RIVER 252.0 | 1995-08-16 | 1255 | 0 | OXIDATION REDUCTION POTENTIAL (MILLIVOLTS) | -13 | 65.27
476244 | NORMANDY RESERVOIR - RILEY CREEK BRIDGE | DUCK RIVER 252.0 | 1995-08-16 | 1255 | 0 | SPECIFIC CONDUCTANCE,FIELD (UMHOS/CM @ 25C) | 130.3 | 65.27
476244 | NORMANDY RESERVOIR - RILEY CREEK BRIDGE | DUCK RIVER 252.0 | 1995-08-16 | 1255 | 0 | OXYGEN, DISSOLVED MG/L | 0.05 | 65.27
476244 | NORMANDY RESERVOIR - RILEY CREEK BRIDGE | DUCK RIVER 252.0 | 1995-08-16 | 1255 | 0 | OXYGEN, DISSOLVED, PERCENT OF SATURATION % | 0.5 | 65.27
476244 | NORMANDY RESERVOIR - RILEY CREEK BRIDGE | DUCK RIVER 252.0 | 1995-08-16 | 1255 | 0 | PH (STANDARD UNITS) | 6.67 | 65.27
476244 | NORMANDY RESERVOIR - RILEY CREEK BRIDGE | DUCK RIVER 252.0 | 1995-08-16 | 1255 | 0 | RESIDUE, TOTAL NONFILTRABLE (MG/L) | 20 | 65.27
476244 | NORMANDY RESERVOIR - RILEY CREEK BRIDGE | DUCK RIVER 252.0 | 1995-08-16 | 1255 | 0 | RESIDUE, VOLATILE NONFILTRABLE (MG/L) | 7 | 65.27
476244 | NORMANDY RESERVOIR - RILEY CREEK BRIDGE | DUCK RIVER 252.0 | 1995-08-16 | 1255 | 0 | NITROGEN, AMMONIA, TOTAL (MG/L AS N) | 0.77 | 65.27
476244 | NORMANDY RESERVOIR - RILEY CREEK BRIDGE | DUCK RIVER 252.0 | 1995-08-16 | 1255 | 0 | AMMONIA, UNIONZED (MG/L AS N) | 0.0010339 | 65.27
476244 | NORMANDY RESERVOIR - RILEY CREEK BRIDGE | DUCK RIVER 252.0 | 1995-08-16 | 1255 | 0 | AMMONIA, UNIONIZED (CALC FR TEMP-PH-NH4) (MG/L) | 0.0012571 | 65.27
476244 | NORMANDY RESERVOIR - RILEY CREEK BRIDGE | DUCK RIVER 252.0 | 1995-08-16 | 1255 | 0 | NITRITE PLUS NITRATE, TOTAL 1 DET. (MG/L AS N) | 0.01 | 65.27
476244 | NORMANDY RESERVOIR - RILEY CREEK BRIDGE | DUCK RIVER 252.0 | 1995-08-16 | 1255 | 0 | PHOSPHORUS, TOTAL (MG/L AS P) | 0.22 | 65.27
476244 | NORMANDY RESERVOIR - RILEY CREEK BRIDGE | DUCK RIVER 252.0 | 1995-08-16 | 1255 | 0 | PHOSPHORUS, DISSOLVED (MG/L AS P) | 0.17 | 65.27
476244 | NORMANDY RESERVOIR - RILEY CREEK BRIDGE | DUCK RIVER 252.0 | 1995-08-16 | 1255 | 0 | CARBON, TOTAL ORGANIC (MG/L AS C) | 3.7 | 65.27
476244 | NORMANDY RESERVOIR - RILEY CREEK BRIDGE | DUCK RIVER 252.0 | 1995-08-16 | 1255 | 0 | CALCIUM, TOTAL (MG/L AS CA) | 16 | 65.27
476244 | NORMANDY RESERVOIR - RILEY CREEK BRIDGE | DUCK RIVER 252.0 | 1995-08-16 | 1255 | 0 | MAGNESIUM, TOTAL (MG/L AS MG) | 2.7 | 65.27
476244 | NORMANDY RESERVOIR - RILEY CREEK BRIDGE | DUCK RIVER 252.0 | 1995-08-16 | 1255 | 0 | SULFATE, TOTAL (MG/L AS SO4) | 4 | 65.27
476244 | NORMANDY RESERVOIR - RILEY CREEK BRIDGE | DUCK RIVER 252.0 | 1995-08-16 | 1255 | 0 | COPPER, TOTAL (UG/L AS CU) | 10 | 65.27
476244 | NORMANDY RESERVOIR - RILEY CREEK BRIDGE | DUCK RIVER 252.0 | 1995-08-16 | 1255 | 0 | IRON, TOTAL (UG/L AS FE) | 2800 | 65.27
476244 | NORMANDY RESERVOIR - RILEY CREEK BRIDGE | DUCK RIVER 252.0 | 1995-08-16 | 1255 | 0 | IRON, DISSOLVED (UG/L AS FE) | 2800 | 65.27
476244 | NORMANDY RESERVOIR - RILEY CREEK BRIDGE | DUCK RIVER 252.0 | 1995-08-16 | 1255 | 0 | MANGANESE, TOTAL (UG/L AS MN) | 960 | 65.27
476244 | NORMANDY RESERVOIR - RILEY CREEK BRIDGE | DUCK RIVER 252.0 | 1995-08-16 | 1255 | 0 | MANGANESE, DISSOLVED (UG/L AS MN) | 960 | 65.27
476244 | NORMANDY RESERVOIR - RILEY CREEK BRIDGE | DUCK RIVER 252.0 | 1995-08-16 | 1255 | 0 | ZINC, TOTAL (UG/L AS ZN) | 10 | 65.27
476244 | NORMANDY RESERVOIR - RILEY CREEK BRIDGE | DUCK RIVER 252.0 | 1995-08-16 | 1255 | 0 | ALUMINUM, TOTAL (UG/L AS AL) | 360 | 65.27
476244 | NORMANDY RESERVOIR - RILEY CREEK BRIDGE | DUCK RIVER 252.0 | 1995-08-16 | 1255 | 0 | HARDNESS, CA MG CALCULATED (MG/L AS CACO3) | 51.1 | 65.27
476244 | NORMANDY RESERVOIR - RILEY CREEK BRIDGE | DUCK RIVER 252.0 | 1995-08-16 | 1255 | 0 | TURBIDITY,FIELD NEPHELOMETRIC TURBIDITY UNITS,NTU | 23.9 | 65.27
476244 | NORMANDY RESERVOIR - RILEY CREEK BRIDGE | DUCK RIVER 252.0 | 1995-08-16 | 1259 | 0 | TEMPERATURE, WATER (DEGREES CENTIGRADE) | 15.72 | 68.55
476244 | NORMANDY RESERVOIR - RILEY CREEK BRIDGE | DUCK RIVER 252.0 | 1995-08-16 | 1259 | 0 | OXIDATION REDUCTION POTENTIAL (MILLIVOLTS) | -5 | 68.55
476244 | NORMANDY RESERVOIR - RILEY CREEK BRIDGE | DUCK RIVER 252.0 | 1995-08-16 | 1259 | 0 | SPECIFIC CONDUCTANCE,FIELD (UMHOS/CM @ 25C) | 138 | 68.55
476244 | NORMANDY RESERVOIR - RILEY CREEK BRIDGE | DUCK RIVER 252.0 | 1995-08-16 | 1259 | 0 | OXYGEN, DISSOLVED MG/L | 0.18 | 68.55
476244 | NORMANDY RESERVOIR - RILEY CREEK BRIDGE | DUCK RIVER 252.0 | 1995-08-16 | 1259 | 0 | OXYGEN, DISSOLVED, PERCENT OF SATURATION % | 1.8 | 68.55
476244 | NORMANDY RESERVOIR - RILEY CREEK BRIDGE | DUCK RIVER 252.0 | 1995-08-16 | 1259 | 0 | PH (STANDARD UNITS) | 6.71 | 68.55
476244 | NORMANDY RESERVOIR - RILEY CREEK BRIDGE | DUCK RIVER 252.0 | 1995-08-16 | 1259 | 0 | TURBIDITY,FIELD NEPHELOMETRIC TURBIDITY UNITS,NTU | 28.6 | 68.55
476244 | NORMANDY RESERVOIR - RILEY CREEK BRIDGE | DUCK RIVER 252.0 | 1995-09-13 | 1136 | 0 | TEMPERATURE, WATER (DEGREES CENTIGRADE) | 26.83 | 0.98
476244 | NORMANDY RESERVOIR - RILEY CREEK BRIDGE | DUCK RIVER 252.0 | 1995-09-13 | 1136 | 0 | OXIDATION REDUCTION POTENTIAL (MILLIVOLTS) | 250 | 0.98
476244 | NORMANDY RESERVOIR - RILEY CREEK BRIDGE | DUCK RIVER 252.0 | 1995-09-13 | 1136 | 0 | SPECIFIC CONDUCTANCE,FIELD (UMHOS/CM @ 25C) | 123.9 | 0.98
476244 | NORMANDY RESERVOIR - RILEY CREEK BRIDGE | DUCK RIVER 252.0 | 1995-09-13 | 1136 | 0 | OXYGEN, DISSOLVED MG/L | 7.33 | 0.98
476244 | NORMANDY RESERVOIR - RILEY CREEK BRIDGE | DUCK RIVER 252.0 | 1995-09-13 | 1136 | 0 | OXYGEN, DISSOLVED, PERCENT OF SATURATION % | 90.4938 | 0.98
476244 | NORMANDY RESERVOIR - RILEY CREEK BRIDGE | DUCK RIVER 252.0 | 1995-09-13 | 1136 | 0 | PH (STANDARD UNITS) | 8.38 | 0.98
476244 | NORMANDY RESERVOIR - RILEY CREEK BRIDGE | DUCK RIVER 252.0 | 1995-09-13 | 1136 | 0 | TURBIDITY,FIELD NEPHELOMETRIC TURBIDITY UNITS,NTU | 1.8 | 0.98
476244 | NORMANDY RESERVOIR - RILEY CREEK BRIDGE | DUCK RIVER 252.0 | 1995-09-13 | 1139 | 0 | TEMPERATURE, WATER (DEGREES CENTIGRADE) | 26.5 | 10.82
476244 | NORMANDY RESERVOIR - RILEY CREEK BRIDGE | DUCK RIVER 252.0 | 1995-09-13 | 1139 | 0 | OXIDATION REDUCTION POTENTIAL (MILLIVOLTS) | 246 | 10.82
476244 | NORMANDY RESERVOIR - RILEY CREEK BRIDGE | DUCK RIVER 252.0 | 1995-09-13 | 1139 | 0 | SPECIFIC CONDUCTANCE,FIELD (UMHOS/CM @ 25C) | 123.2 | 10.82
476244 | NORMANDY RESERVOIR - RILEY CREEK BRIDGE | DUCK RIVER 252.0 | 1995-09-13 | 1139 | 0 | OXYGEN, DISSOLVED MG/L | 6.96 | 10.82
476244 | NORMANDY RESERVOIR - RILEY CREEK BRIDGE | DUCK RIVER 252.0 | 1995-09-13 | 1139 | 0 | OXYGEN, DISSOLVED, PERCENT OF SATURATION % | 84.878 | 10.82
476244 | NORMANDY RESERVOIR - RILEY CREEK BRIDGE | DUCK RIVER 252.0 | 1995-09-13 | 1139 | 0 | PH (STANDARD UNITS) | 8.15 | 10.82
476244 | NORMANDY RESERVOIR - RILEY CREEK BRIDGE | DUCK RIVER 252.0 | 1995-09-13 | 1139 | 0 | TURBIDITY,FIELD NEPHELOMETRIC TURBIDITY UNITS,NTU | 2 | 10.82
476244 | NORMANDY RESERVOIR - RILEY CREEK BRIDGE | DUCK RIVER 252.0 | 1995-09-13 | 1144 | 0 | NUMBER USED IN SAMPLE ACCOUNTING PROCEDURE | 10348 | 20.66
476244 | NORMANDY RESERVOIR - RILEY CREEK BRIDGE | DUCK RIVER 252.0 | 1995-09-13 | 1144 | 0 | TEMPERATURE, WATER (DEGREES CENTIGRADE) | 26.34 | 20.66
476244 | NORMANDY RESERVOIR - RILEY CREEK BRIDGE | DUCK RIVER 252.0 | 1995-09-13 | 1144 | 0 | COLOR (PLATINUM-COBALT UNITS) | 10 | 20.66
476244 | NORMANDY RESERVOIR - RILEY CREEK BRIDGE | DUCK RIVER 252.0 | 1995-09-13 | 1144 | 0 | OXIDATION REDUCTION POTENTIAL (MILLIVOLTS) | 232 | 20.66
476244 | NORMANDY RESERVOIR - RILEY CREEK BRIDGE | DUCK RIVER 252.0 | 1995-09-13 | 1144 | 0 | SPECIFIC CONDUCTANCE,FIELD (UMHOS/CM @ 25C) | 123.1 | 20.66
476244 | NORMANDY RESERVOIR - RILEY CREEK BRIDGE | DUCK RIVER 252.0 | 1995-09-13 | 1144 | 0 | OXYGEN, DISSOLVED MG/L | 6.61 | 20.66
476244 | NORMANDY RESERVOIR - RILEY CREEK BRIDGE | DUCK RIVER 252.0 | 1995-09-13 | 1144 | 0 | OXYGEN, DISSOLVED, PERCENT OF SATURATION % | 80.6097 | 20.66
476244 | NORMANDY RESERVOIR - RILEY CREEK BRIDGE | DUCK RIVER 252.0 | 1995-09-13 | 1144 | 0 | PH (STANDARD UNITS) | 7.98 | 20.66
476244 | NORMANDY RESERVOIR - RILEY CREEK BRIDGE | DUCK RIVER 252.0 | 1995-09-13 | 1144 | 0 | NITROGEN, AMMONIA, TOTAL (MG/L AS N) | 0.01 | 20.66
476244 | NORMANDY RESERVOIR - RILEY CREEK BRIDGE | DUCK RIVER 252.0 | 1995-09-13 | 1144 | 0 | AMMONIA, UNIONZED (MG/L AS N) | 0.00056204 | 20.66
476244 | NORMANDY RESERVOIR - RILEY CREEK BRIDGE | DUCK RIVER 252.0 | 1995-09-13 | 1144 | 0 | AMMONIA, UNIONIZED (CALC FR TEMP-PH-NH4) (MG/L) | 0.00068338 | 20.66
476244 | NORMANDY RESERVOIR - RILEY CREEK BRIDGE | DUCK RIVER 252.0 | 1995-09-13 | 1144 | 0 | NITRITE PLUS NITRATE, TOTAL 1 DET. (MG/L AS N) | 0.01 | 20.66
476244 | NORMANDY RESERVOIR - RILEY CREEK BRIDGE | DUCK RIVER 252.0 | 1995-09-13 | 1144 | 0 | PHOSPHORUS, TOTAL (MG/L AS P) | 0.03 | 20.66
476244 | NORMANDY RESERVOIR - RILEY CREEK BRIDGE | DUCK RIVER 252.0 | 1995-09-13 | 1144 | 0 | SULFATE, TOTAL (MG/L AS SO4) | 4 | 20.66
476244 | NORMANDY RESERVOIR - RILEY CREEK BRIDGE | DUCK RIVER 252.0 | 1995-09-13 | 1144 | 0 | IRON, DISSOLVED (UG/L AS FE) | 10 | 20.66
476244 | NORMANDY RESERVOIR - RILEY CREEK BRIDGE | DUCK RIVER 252.0 | 1995-09-13 | 1144 | 0 | MANGANESE, DISSOLVED (UG/L AS MN) | 150 | 20.66
476244 | NORMANDY RESERVOIR - RILEY CREEK BRIDGE | DUCK RIVER 252.0 | 1995-09-13 | 1144 | 0 | TURBIDITY,FIELD NEPHELOMETRIC TURBIDITY UNITS,NTU | 2.2 | 20.66
476244 | NORMANDY RESERVOIR - RILEY CREEK BRIDGE | DUCK RIVER 252.0 | 1995-09-13 | 1148 | 0 | TEMPERATURE, WATER (DEGREES CENTIGRADE) | 25.27 | 23.62
476244 | NORMANDY RESERVOIR - RILEY CREEK BRIDGE | DUCK RIVER 252.0 | 1995-09-13 | 1148 | 0 | OXIDATION REDUCTION POTENTIAL (MILLIVOLTS) | 148 | 23.62
476244 | NORMANDY RESERVOIR - RILEY CREEK BRIDGE | DUCK RIVER 252.0 | 1995-09-13 | 1148 | 0 | SPECIFIC CONDUCTANCE,FIELD (UMHOS/CM @ 25C) | 124.1 | 23.62
476244 | NORMANDY RESERVOIR - RILEY CREEK BRIDGE | DUCK RIVER 252.0 | 1995-09-13 | 1148 | 0 | OXYGEN, DISSOLVED MG/L | 2.26 | 23.62
476244 | NORMANDY RESERVOIR - RILEY CREEK BRIDGE | DUCK RIVER 252.0 | 1995-09-13 | 1148 | 0 | OXYGEN, DISSOLVED, PERCENT OF SATURATION % | 26.9047 | 23.62
476244 | NORMANDY RESERVOIR - RILEY CREEK BRIDGE | DUCK RIVER 252.0 | 1995-09-13 | 1148 | 0 | PH (STANDARD UNITS) | 7.08 | 23.62
476244 | NORMANDY RESERVOIR - RILEY CREEK BRIDGE | DUCK RIVER 252.0 | 1995-09-13 | 1148 | 0 | TURBIDITY,FIELD NEPHELOMETRIC TURBIDITY UNITS,NTU | 3.3 | 23.62
476244 | NORMANDY RESERVOIR - RILEY CREEK BRIDGE | DUCK RIVER 252.0 | 1995-09-13 | 1151 | 0 | TEMPERATURE, WATER (DEGREES CENTIGRADE) | 20.73 | 27.22
476244 | NORMANDY RESERVOIR - RILEY CREEK BRIDGE | DUCK RIVER 252.0 | 1995-09-13 | 1151 | 0 | OXIDATION REDUCTION POTENTIAL (MILLIVOLTS) | -15 | 27.22
476244 | NORMANDY RESERVOIR - RILEY CREEK BRIDGE | DUCK RIVER 252.0 | 1995-09-13 | 1151 | 0 | SPECIFIC CONDUCTANCE,FIELD (UMHOS/CM @ 25C) | 126.7 | 27.22
476244 | NORMANDY RESERVOIR - RILEY CREEK BRIDGE | DUCK RIVER 252.0 | 1995-09-13 | 1151 | 0 | OXYGEN, DISSOLVED MG/L | 0.07 | 27.22
476244 | NORMANDY RESERVOIR - RILEY CREEK BRIDGE | DUCK RIVER 252.0 | 1995-09-13 | 1151 | 0 | OXYGEN, DISSOLVED, PERCENT OF SATURATION % | 0.77778 | 27.22
476244 | NORMANDY RESERVOIR - RILEY CREEK BRIDGE | DUCK RIVER 252.0 | 1995-09-13 | 1151 | 0 | PH (STANDARD UNITS) | 6.79 | 27.22
476244 | NORMANDY RESERVOIR - RILEY CREEK BRIDGE | DUCK RIVER 252.0 | 1995-09-13 | 1151 | 0 | TURBIDITY,FIELD NEPHELOMETRIC TURBIDITY UNITS,NTU | 3.9 | 27.22
476244 | NORMANDY RESERVOIR - RILEY CREEK BRIDGE | DUCK RIVER 252.0 | 1995-09-13 | 1154 | 0 | NUMBER USED IN SAMPLE ACCOUNTING PROCEDURE | 10347 | 30.5
476244 | NORMANDY RESERVOIR - RILEY CREEK BRIDGE | DUCK RIVER 252.0 | 1995-09-13 | 1154 | 0 | TEMPERATURE, WATER (DEGREES CENTIGRADE) | 19.99 | 30.5
476244 | NORMANDY RESERVOIR - RILEY CREEK BRIDGE | DUCK RIVER 252.0 | 1995-09-13 | 1154 | 0 | COLOR (PLATINUM-COBALT UNITS) | 20 | 30.5
476244 | NORMANDY RESERVOIR - RILEY CREEK BRIDGE | DUCK RIVER 252.0 | 1995-09-13 | 1154 | 0 | OXIDATION REDUCTION POTENTIAL (MILLIVOLTS) | -82 | 30.5
476244 | NORMANDY RESERVOIR - RILEY CREEK BRIDGE | DUCK RIVER 252.0 | 1995-09-13 | 1154 | 0 | SPECIFIC CONDUCTANCE,FIELD (UMHOS/CM @ 25C) | 126.9 | 30.5
476244 | NORMANDY RESERVOIR - RILEY CREEK BRIDGE | DUCK RIVER 252.0 | 1995-09-13 | 1154 | 0 | OXYGEN, DISSOLVED MG/L | 0.03 | 30.5
476244 | NORMANDY RESERVOIR - RILEY CREEK BRIDGE | DUCK RIVER 252.0 | 1995-09-13 | 1154 | 0 | OXYGEN, DISSOLVED, PERCENT OF SATURATION % | 0.32609 | 30.5
476244 | NORMANDY RESERVOIR - RILEY CREEK BRIDGE | DUCK RIVER 252.0 | 1995-09-13 | 1154 | 0 | PH (STANDARD UNITS) | 6.77 | 30.5
476244 | NORMANDY RESERVOIR - RILEY CREEK BRIDGE | DUCK RIVER 252.0 | 1995-09-13 | 1154 | 0 | NITROGEN, AMMONIA, TOTAL (MG/L AS N) | 0.11 | 30.5
476244 | NORMANDY RESERVOIR - RILEY CREEK BRIDGE | DUCK RIVER 252.0 | 1995-09-13 | 1154 | 0 | AMMONIA, UNIONZED (MG/L AS N) | 0.00025579 | 30.5
476244 | NORMANDY RESERVOIR - RILEY CREEK BRIDGE | DUCK RIVER 252.0 | 1995-09-13 | 1154 | 0 | AMMONIA, UNIONIZED (CALC FR TEMP-PH-NH4) (MG/L) | 0.00031101 | 30.5
476244 | NORMANDY RESERVOIR - RILEY CREEK BRIDGE | DUCK RIVER 252.0 | 1995-09-13 | 1154 | 0 | NITRITE PLUS NITRATE, TOTAL 1 DET. (MG/L AS N) | 0.01 | 30.5
476244 | NORMANDY RESERVOIR - RILEY CREEK BRIDGE | DUCK RIVER 252.0 | 1995-09-13 | 1154 | 0 | PHOSPHORUS, TOTAL (MG/L AS P) | 0.05 | 30.5
476244 | NORMANDY RESERVOIR - RILEY CREEK BRIDGE | DUCK RIVER 252.0 | 1995-09-13 | 1154 | 0 | SULFATE, TOTAL (MG/L AS SO4) | 4 | 30.5
476244 | NORMANDY RESERVOIR - RILEY CREEK BRIDGE | DUCK RIVER 252.0 | 1995-09-13 | 1154 | 0 | IRON, DISSOLVED (UG/L AS FE) | 520 | 30.5
476244 | NORMANDY RESERVOIR - RILEY CREEK BRIDGE | DUCK RIVER 252.0 | 1995-09-13 | 1154 | 0 | MANGANESE, DISSOLVED (UG/L AS MN) | 910 | 30.5
476244 | NORMANDY RESERVOIR - RILEY CREEK BRIDGE | DUCK RIVER 252.0 | 1995-09-13 | 1154 | 0 | TURBIDITY,FIELD NEPHELOMETRIC TURBIDITY UNITS,NTU | 3.8 | 30.5
476244 | NORMANDY RESERVOIR - RILEY CREEK BRIDGE | DUCK RIVER 252.0 | 1995-09-13 | 1155 | 0 | TEMPERATURE, WATER (DEGREES CENTIGRADE) | 19 | 33.78
476244 | NORMANDY RESERVOIR - RILEY CREEK BRIDGE | DUCK RIVER 252.0 | 1995-09-13 | 1155 | 0 | OXIDATION REDUCTION POTENTIAL (MILLIVOLTS) | -91 | 33.78
476244 | NORMANDY RESERVOIR - RILEY CREEK BRIDGE | DUCK RIVER 252.0 | 1995-09-13 | 1155 | 0 | SPECIFIC CONDUCTANCE,FIELD (UMHOS/CM @ 25C) | 127.6 | 33.78
476244 | NORMANDY RESERVOIR - RILEY CREEK BRIDGE | DUCK RIVER 252.0 | 1995-09-13 | 1155 | 0 | OXYGEN, DISSOLVED MG/L | 0.03 | 33.78
476244 | NORMANDY RESERVOIR - RILEY CREEK BRIDGE | DUCK RIVER 252.0 | 1995-09-13 | 1155 | 0 | OXYGEN, DISSOLVED, PERCENT OF SATURATION % | 0.31915 | 33.78
476244 | NORMANDY RESERVOIR - RILEY CREEK BRIDGE | DUCK RIVER 252.0 | 1995-09-13 | 1155 | 0 | PH (STANDARD UNITS) | 6.77 | 33.78
476244 | NORMANDY RESERVOIR - RILEY CREEK BRIDGE | DUCK RIVER 252.0 | 1995-09-13 | 1155 | 0 | TURBIDITY,FIELD NEPHELOMETRIC TURBIDITY UNITS,NTU | 5.1 | 33.78
476244 | NORMANDY RESERVOIR - RILEY CREEK BRIDGE | DUCK RIVER 252.0 | 1995-09-13 | 1157 | 0 | NUMBER USED IN SAMPLE ACCOUNTING PROCEDURE | 10346 | 40.34
476244 | NORMANDY RESERVOIR - RILEY CREEK BRIDGE | DUCK RIVER 252.0 | 1995-09-13 | 1157 | 0 | TEMPERATURE, WATER (DEGREES CENTIGRADE) | 18.56 | 40.34
476244 | NORMANDY RESERVOIR - RILEY CREEK BRIDGE | DUCK RIVER 252.0 | 1995-09-13 | 1157 | 0 | COLOR (PLATINUM-COBALT UNITS) | 20 | 40.34
476244 | NORMANDY RESERVOIR - RILEY CREEK BRIDGE | DUCK RIVER 252.0 | 1995-09-13 | 1157 | 0 | OXIDATION REDUCTION POTENTIAL (MILLIVOLTS) | -101 | 40.34
476244 | NORMANDY RESERVOIR - RILEY CREEK BRIDGE | DUCK RIVER 252.0 | 1995-09-13 | 1157 | 0 | SPECIFIC CONDUCTANCE,FIELD (UMHOS/CM @ 25C) | 127.4 | 40.34
476244 | NORMANDY RESERVOIR - RILEY CREEK BRIDGE | DUCK RIVER 252.0 | 1995-09-13 | 1157 | 0 | OXYGEN, DISSOLVED MG/L | 0.03 | 40.34
476244 | NORMANDY RESERVOIR - RILEY CREEK BRIDGE | DUCK RIVER 252.0 | 1995-09-13 | 1157 | 0 | OXYGEN, DISSOLVED, PERCENT OF SATURATION % | 0.31915 | 40.34
476244 | NORMANDY RESERVOIR - RILEY CREEK BRIDGE | DUCK RIVER 252.0 | 1995-09-13 | 1157 | 0 | PH (STANDARD UNITS) | 6.77 | 40.34
476244 | NORMANDY RESERVOIR - RILEY CREEK BRIDGE | DUCK RIVER 252.0 | 1995-09-13 | 1157 | 0 | NITROGEN, AMMONIA, TOTAL (MG/L AS N) | 0.21 | 40.34
476244 | NORMANDY RESERVOIR - RILEY CREEK BRIDGE | DUCK RIVER 252.0 | 1995-09-13 | 1157 | 0 | AMMONIA, UNIONZED (MG/L AS N) | 0.00043971 | 40.34
476244 | NORMANDY RESERVOIR - RILEY CREEK BRIDGE | DUCK RIVER 252.0 | 1995-09-13 | 1157 | 0 | AMMONIA, UNIONIZED (CALC FR TEMP-PH-NH4) (MG/L) | 0.00053465 | 40.34
476244 | NORMANDY RESERVOIR - RILEY CREEK BRIDGE | DUCK RIVER 252.0 | 1995-09-13 | 1157 | 0 | NITRITE PLUS NITRATE, TOTAL 1 DET. (MG/L AS N) | 0.01 | 40.34
476244 | NORMANDY RESERVOIR - RILEY CREEK BRIDGE | DUCK RIVER 252.0 | 1995-09-13 | 1157 | 0 | PHOSPHORUS, TOTAL (MG/L AS P) | 0.04 | 40.34
476244 | NORMANDY RESERVOIR - RILEY CREEK BRIDGE | DUCK RIVER 252.0 | 1995-09-13 | 1157 | 0 | SULFATE, TOTAL (MG/L AS SO4) | 4 | 40.34
476244 | NORMANDY RESERVOIR - RILEY CREEK BRIDGE | DUCK RIVER 252.0 | 1995-09-13 | 1157 | 0 | IRON, DISSOLVED (UG/L AS FE) | 1100 | 40.34
476244 | NORMANDY RESERVOIR - RILEY CREEK BRIDGE | DUCK RIVER 252.0 | 1995-09-13 | 1157 | 0 | MANGANESE, DISSOLVED (UG/L AS MN) | 820 | 40.34
476244 | NORMANDY RESERVOIR - RILEY CREEK BRIDGE | DUCK RIVER 252.0 | 1995-09-13 | 1157 | 0 | TURBIDITY,FIELD NEPHELOMETRIC TURBIDITY UNITS,NTU | 4.7 | 40.34
476244 | NORMANDY RESERVOIR - RILEY CREEK BRIDGE | DUCK RIVER 252.0 | 1995-09-13 | 1158 | 0 | NUMBER USED IN SAMPLE ACCOUNTING PROCEDURE | 10345 | 50.18
476244 | NORMANDY RESERVOIR - RILEY CREEK BRIDGE | DUCK RIVER 252.0 | 1995-09-13 | 1158 | 0 | TEMPERATURE, WATER (DEGREES CENTIGRADE) | 18.12 | 50.18
476244 | NORMANDY RESERVOIR - RILEY CREEK BRIDGE | DUCK RIVER 252.0 | 1995-09-13 | 1158 | 0 | COLOR (PLATINUM-COBALT UNITS) | 25 | 50.18
476244 | NORMANDY RESERVOIR - RILEY CREEK BRIDGE | DUCK RIVER 252.0 | 1995-09-13 | 1158 | 0 | OXIDATION REDUCTION POTENTIAL (MILLIVOLTS) | -109 | 50.18
476244 | NORMANDY RESERVOIR - RILEY CREEK BRIDGE | DUCK RIVER 252.0 | 1995-09-13 | 1158 | 0 | SPECIFIC CONDUCTANCE,FIELD (UMHOS/CM @ 25C) | 124.9 | 50.18
476244 | NORMANDY RESERVOIR - RILEY CREEK BRIDGE | DUCK RIVER 252.0 | 1995-09-13 | 1158 | 0 | OXYGEN, DISSOLVED MG/L | 0.03 | 50.18
476244 | NORMANDY RESERVOIR - RILEY CREEK BRIDGE | DUCK RIVER 252.0 | 1995-09-13 | 1158 | 0 | OXYGEN, DISSOLVED, PERCENT OF SATURATION % | 0.31579 | 50.18
476244 | NORMANDY RESERVOIR - RILEY CREEK BRIDGE | DUCK RIVER 252.0 | 1995-09-13 | 1158 | 0 | PH (STANDARD UNITS) | 6.75 | 50.18
476244 | NORMANDY RESERVOIR - RILEY CREEK BRIDGE | DUCK RIVER 252.0 | 1995-09-13 | 1158 | 0 | NITROGEN, AMMONIA, TOTAL (MG/L AS N) | 0.13 | 50.18
476244 | NORMANDY RESERVOIR - RILEY CREEK BRIDGE | DUCK RIVER 252.0 | 1995-09-13 | 1158 | 0 | AMMONIA, UNIONZED (MG/L AS N) | 0.00025167 | 50.18
476244 | NORMANDY RESERVOIR - RILEY CREEK BRIDGE | DUCK RIVER 252.0 | 1995-09-13 | 1158 | 0 | AMMONIA, UNIONIZED (CALC FR TEMP-PH-NH4) (MG/L) | 0.000306 | 50.18
476244 | NORMANDY RESERVOIR - RILEY CREEK BRIDGE | DUCK RIVER 252.0 | 1995-09-13 | 1158 | 0 | NITRITE PLUS NITRATE, TOTAL 1 DET. (MG/L AS N) | 0.01 | 50.18
476244 | NORMANDY RESERVOIR - RILEY CREEK BRIDGE | DUCK RIVER 252.0 | 1995-09-13 | 1158 | 0 | PHOSPHORUS, TOTAL (MG/L AS P) | 0.03 | 50.18
476244 | NORMANDY RESERVOIR - RILEY CREEK BRIDGE | DUCK RIVER 252.0 | 1995-09-13 | 1158 | 0 | SULFATE, TOTAL (MG/L AS SO4) | 4 | 50.18
476244 | NORMANDY RESERVOIR - RILEY CREEK BRIDGE | DUCK RIVER 252.0 | 1995-09-13 | 1158 | 0 | IRON, DISSOLVED (UG/L AS FE) | 1100 | 50.18
476244 | NORMANDY RESERVOIR - RILEY CREEK BRIDGE | DUCK RIVER 252.0 | 1995-09-13 | 1158 | 0 | MANGANESE, DISSOLVED (UG/L AS MN) | 780 | 50.18
476244 | NORMANDY RESERVOIR - RILEY CREEK BRIDGE | DUCK RIVER 252.0 | 1995-09-13 | 1158 | 0 | TURBIDITY,FIELD NEPHELOMETRIC TURBIDITY UNITS,NTU | 6.9 | 50.18
476244 | NORMANDY RESERVOIR - RILEY CREEK BRIDGE | DUCK RIVER 252.0 | 1995-09-13 | 1200 | 0 | NUMBER USED IN SAMPLE ACCOUNTING PROCEDURE | 10344 | 60.02
476244 | NORMANDY RESERVOIR - RILEY CREEK BRIDGE | DUCK RIVER 252.0 | 1995-09-13 | 1200 | 0 | TEMPERATURE, WATER (DEGREES CENTIGRADE) | 17.24 | 60.02
476244 | NORMANDY RESERVOIR - RILEY CREEK BRIDGE | DUCK RIVER 252.0 | 1995-09-13 | 1200 | 0 | COLOR (PLATINUM-COBALT UNITS) | 40 | 60.02
476244 | NORMANDY RESERVOIR - RILEY CREEK BRIDGE | DUCK RIVER 252.0 | 1995-09-13 | 1200 | 0 | OXIDATION REDUCTION POTENTIAL (MILLIVOLTS) | -106 | 60.02
476244 | NORMANDY RESERVOIR - RILEY CREEK BRIDGE | DUCK RIVER 252.0 | 1995-09-13 | 1200 | 0 | SPECIFIC CONDUCTANCE,FIELD (UMHOS/CM @ 25C) | 142.4 | 60.02
476244 | NORMANDY RESERVOIR - RILEY CREEK BRIDGE | DUCK RIVER 252.0 | 1995-09-13 | 1200 | 0 | OXYGEN, DISSOLVED MG/L | 0.04 | 60.02
476244 | NORMANDY RESERVOIR - RILEY CREEK BRIDGE | DUCK RIVER 252.0 | 1995-09-13 | 1200 | 0 | OXYGEN, DISSOLVED, PERCENT OF SATURATION % | 0.41237 | 60.02
476244 | NORMANDY RESERVOIR - RILEY CREEK BRIDGE | DUCK RIVER 252.0 | 1995-09-13 | 1200 | 0 | PH (STANDARD UNITS) | 6.75 | 60.02
476244 | NORMANDY RESERVOIR - RILEY CREEK BRIDGE | DUCK RIVER 252.0 | 1995-09-13 | 1200 | 0 | NITROGEN, AMMONIA, TOTAL (MG/L AS N) | 0.74 | 60.02
476244 | NORMANDY RESERVOIR - RILEY CREEK BRIDGE | DUCK RIVER 252.0 | 1995-09-13 | 1200 | 0 | AMMONIA, UNIONZED (MG/L AS N) | 0.0013421 | 60.02
476244 | NORMANDY RESERVOIR - RILEY CREEK BRIDGE | DUCK RIVER 252.0 | 1995-09-13 | 1200 | 0 | AMMONIA, UNIONIZED (CALC FR TEMP-PH-NH4) (MG/L) | 0.0016318 | 60.02
476244 | NORMANDY RESERVOIR - RILEY CREEK BRIDGE | DUCK RIVER 252.0 | 1995-09-13 | 1200 | 0 | NITRITE PLUS NITRATE, TOTAL 1 DET. (MG/L AS N) | 0.01 | 60.02
476244 | NORMANDY RESERVOIR - RILEY CREEK BRIDGE | DUCK RIVER 252.0 | 1995-09-13 | 1200 | 0 | PHOSPHORUS, TOTAL (MG/L AS P) | 0.17 | 60.02
476244 | NORMANDY RESERVOIR - RILEY CREEK BRIDGE | DUCK RIVER 252.0 | 1995-09-13 | 1200 | 0 | SULFATE, TOTAL (MG/L AS SO4) | 5 | 60.02
476244 | NORMANDY RESERVOIR - RILEY CREEK BRIDGE | DUCK RIVER 252.0 | 1995-09-13 | 1200 | 0 | IRON, DISSOLVED (UG/L AS FE) | 2600 | 60.02
476244 | NORMANDY RESERVOIR - RILEY CREEK BRIDGE | DUCK RIVER 252.0 | 1995-09-13 | 1200 | 0 | MANGANESE, DISSOLVED (UG/L AS MN) | 1200 | 60.02
476244 | NORMANDY RESERVOIR - RILEY CREEK BRIDGE | DUCK RIVER 252.0 | 1995-09-13 | 1200 | 0 | TURBIDITY,FIELD NEPHELOMETRIC TURBIDITY UNITS,NTU | 15.8 | 60.02
476244 | NORMANDY RESERVOIR - RILEY CREEK BRIDGE | DUCK RIVER 252.0 | 1995-09-13 | 1201 | 0 | NUMBER USED IN SAMPLE ACCOUNTING PROCEDURE | 10343 | 63.3
476244 | NORMANDY RESERVOIR - RILEY CREEK BRIDGE | DUCK RIVER 252.0 | 1995-09-13 | 1201 | 0 | TEMPERATURE, WATER (DEGREES CENTIGRADE) | 17.22 | 63.3
476244 | NORMANDY RESERVOIR - RILEY CREEK BRIDGE | DUCK RIVER 252.0 | 1995-09-13 | 1201 | 0 | COLOR (PLATINUM-COBALT UNITS) | 40 | 63.3
476244 | NORMANDY RESERVOIR - RILEY CREEK BRIDGE | DUCK RIVER 252.0 | 1995-09-13 | 1201 | 0 | OXIDATION REDUCTION POTENTIAL (MILLIVOLTS) | -100 | 63.3
476244 | NORMANDY RESERVOIR - RILEY CREEK BRIDGE | DUCK RIVER 252.0 | 1995-09-13 | 1201 | 0 | SPECIFIC CONDUCTANCE,FIELD (UMHOS/CM @ 25C) | 145 | 63.3
476244 | NORMANDY RESERVOIR - RILEY CREEK BRIDGE | DUCK RIVER 252.0 | 1995-09-13 | 1201 | 0 | OXYGEN, DISSOLVED MG/L | 0.06 | 63.3
476244 | NORMANDY RESERVOIR - RILEY CREEK BRIDGE | DUCK RIVER 252.0 | 1995-09-13 | 1201 | 0 | OXYGEN, DISSOLVED, PERCENT OF SATURATION % | 0.61856 | 63.3
476244 | NORMANDY RESERVOIR - RILEY CREEK BRIDGE | DUCK RIVER 252.0 | 1995-09-13 | 1201 | 0 | BOD, 5 DAY, 20 DEG C MG/L | 2 | 63.3
476244 | NORMANDY RESERVOIR - RILEY CREEK BRIDGE | DUCK RIVER 252.0 | 1995-09-13 | 1201 | 0 | BOD, 8 DAY, 20 DEG C MG/L | 3 | 63.3
476244 | NORMANDY RESERVOIR - RILEY CREEK BRIDGE | DUCK RIVER 252.0 | 1995-09-13 | 1201 | 0 | BOD, 10 DAY, 20 DEG C MG/L | 4 | 63.3
476244 | NORMANDY RESERVOIR - RILEY CREEK BRIDGE | DUCK RIVER 252.0 | 1995-09-13 | 1201 | 0 | BOD, 15 DAY, 20 DEG C MG/L | 4 | 63.3
476244 | NORMANDY RESERVOIR - RILEY CREEK BRIDGE | DUCK RIVER 252.0 | 1995-09-13 | 1201 | 0 | BOD, 20 DAY, 20 DEG C MG/L | 6 | 63.3
476244 | NORMANDY RESERVOIR - RILEY CREEK BRIDGE | DUCK RIVER 252.0 | 1995-09-13 | 1201 | 0 | BOD, 30 DAY, 20 DEG C MG/L | 9 | 63.3
476244 | NORMANDY RESERVOIR - RILEY CREEK BRIDGE | DUCK RIVER 252.0 | 1995-09-13 | 1201 | 0 | PH (STANDARD UNITS) | 6.75 | 63.3
476244 | NORMANDY RESERVOIR - RILEY CREEK BRIDGE | DUCK RIVER 252.0 | 1995-09-13 | 1201 | 0 | RESIDUE, TOTAL NONFILTRABLE (MG/L) | 16 | 63.3
476244 | NORMANDY RESERVOIR - RILEY CREEK BRIDGE | DUCK RIVER 252.0 | 1995-09-13 | 1201 | 0 | RESIDUE, VOLATILE NONFILTRABLE (MG/L) | 9 | 63.3
476244 | NORMANDY RESERVOIR - RILEY CREEK BRIDGE | DUCK RIVER 252.0 | 1995-09-13 | 1201 | 0 | NITROGEN, AMMONIA, TOTAL (MG/L AS N) | 0.8 | 63.3
476244 | NORMANDY RESERVOIR - RILEY CREEK BRIDGE | DUCK RIVER 252.0 | 1995-09-13 | 1201 | 0 | AMMONIA, UNIONZED (MG/L AS N) | 0.0014487 | 63.3
476244 | NORMANDY RESERVOIR - RILEY CREEK BRIDGE | DUCK RIVER 252.0 | 1995-09-13 | 1201 | 0 | AMMONIA, UNIONIZED (CALC FR TEMP-PH-NH4) (MG/L) | 0.0017615 | 63.3
476244 | NORMANDY RESERVOIR - RILEY CREEK BRIDGE | DUCK RIVER 252.0 | 1995-09-13 | 1201 | 0 | NITRITE PLUS NITRATE, TOTAL 1 DET. (MG/L AS N) | 0.01 | 63.3
476244 | NORMANDY RESERVOIR - RILEY CREEK BRIDGE | DUCK RIVER 252.0 | 1995-09-13 | 1201 | 0 | PHOSPHORUS, TOTAL (MG/L AS P) | 0.2 | 63.3
476244 | NORMANDY RESERVOIR - RILEY CREEK BRIDGE | DUCK RIVER 252.0 | 1995-09-13 | 1201 | 0 | PHOSPHORUS, DISSOLVED (MG/L AS P) | 0.11 | 63.3
476244 | NORMANDY RESERVOIR - RILEY CREEK BRIDGE | DUCK RIVER 252.0 | 1995-09-13 | 1201 | 0 | CARBON, TOTAL ORGANIC (MG/L AS C) | 3.4 | 63.3
476244 | NORMANDY RESERVOIR - RILEY CREEK BRIDGE | DUCK RIVER 252.0 | 1995-09-13 | 1201 | 0 | CALCIUM, TOTAL (MG/L AS CA) | 18 | 63.3
476244 | NORMANDY RESERVOIR - RILEY CREEK BRIDGE | DUCK RIVER 252.0 | 1995-09-13 | 1201 | 0 | MAGNESIUM, TOTAL (MG/L AS MG) | 2.8 | 63.3
476244 | NORMANDY RESERVOIR - RILEY CREEK BRIDGE | DUCK RIVER 252.0 | 1995-09-13 | 1201 | 0 | SULFATE, TOTAL (MG/L AS SO4) | 5 | 63.3
476244 | NORMANDY RESERVOIR - RILEY CREEK BRIDGE | DUCK RIVER 252.0 | 1995-09-13 | 1201 | 0 | COPPER, TOTAL (UG/L AS CU) | 10 | 63.3
476244 | NORMANDY RESERVOIR - RILEY CREEK BRIDGE | DUCK RIVER 252.0 | 1995-09-13 | 1201 | 0 | IRON, TOTAL (UG/L AS FE) | 3300 | 63.3
476244 | NORMANDY RESERVOIR - RILEY CREEK BRIDGE | DUCK RIVER 252.0 | 1995-09-13 | 1201 | 0 | IRON, DISSOLVED (UG/L AS FE) | 2100 | 63.3
476244 | NORMANDY RESERVOIR - RILEY CREEK BRIDGE | DUCK RIVER 252.0 | 1995-09-13 | 1201 | 0 | MANGANESE, TOTAL (UG/L AS MN) | 1300 | 63.3
476244 | NORMANDY RESERVOIR - RILEY CREEK BRIDGE | DUCK RIVER 252.0 | 1995-09-13 | 1201 | 0 | MANGANESE, DISSOLVED (UG/L AS MN) | 960 | 63.3
476244 | NORMANDY RESERVOIR - RILEY CREEK BRIDGE | DUCK RIVER 252.0 | 1995-09-13 | 1201 | 0 | ZINC, TOTAL (UG/L AS ZN) | 10 | 63.3
476244 | NORMANDY RESERVOIR - RILEY CREEK BRIDGE | DUCK RIVER 252.0 | 1995-09-13 | 1201 | 0 | ALUMINUM, TOTAL (UG/L AS AL) | 260 | 63.3
476244 | NORMANDY RESERVOIR - RILEY CREEK BRIDGE | DUCK RIVER 252.0 | 1995-09-13 | 1201 | 0 | HARDNESS, CA MG CALCULATED (MG/L AS CACO3) | 56.5 | 63.3
476244 | NORMANDY RESERVOIR - RILEY CREEK BRIDGE | DUCK RIVER 252.0 | 1995-09-13 | 1201 | 0 | BOD, 45 DAY, 20 DEG C MG/L | 9 | 63.3
476244 | NORMANDY RESERVOIR - RILEY CREEK BRIDGE | DUCK RIVER 252.0 | 1995-09-13 | 1201 | 0 | BOD, 60 DAY, 20 DEG C MG/L | 10 | 63.3
476244 | NORMANDY RESERVOIR - RILEY CREEK BRIDGE | DUCK RIVER 252.0 | 1995-09-13 | 1201 | 0 | TURBIDITY,FIELD NEPHELOMETRIC TURBIDITY UNITS,NTU | 17.6 | 63.3
476244 | NORMANDY RESERVOIR - RILEY CREEK BRIDGE | DUCK RIVER 252.0 | 1995-09-13 | 1203 | 0 | TEMPERATURE, WATER (DEGREES CENTIGRADE) | 17.26 | 66.58
476244 | NORMANDY RESERVOIR - RILEY CREEK BRIDGE | DUCK RIVER 252.0 | 1995-09-13 | 1203 | 0 | OXIDATION REDUCTION POTENTIAL (MILLIVOLTS) | -92 | 66.58
476244 | NORMANDY RESERVOIR - RILEY CREEK BRIDGE | DUCK RIVER 252.0 | 1995-09-13 | 1203 | 0 | SPECIFIC CONDUCTANCE,FIELD (UMHOS/CM @ 25C) | 151 | 66.58
476244 | NORMANDY RESERVOIR - RILEY CREEK BRIDGE | DUCK RIVER 252.0 | 1995-09-13 | 1203 | 0 | OXYGEN, DISSOLVED MG/L | 0.09 | 66.58
476244 | NORMANDY RESERVOIR - RILEY CREEK BRIDGE | DUCK RIVER 252.0 | 1995-09-13 | 1203 | 0 | OXYGEN, DISSOLVED, PERCENT OF SATURATION % | 0.92783 | 66.58
476244 | NORMANDY RESERVOIR - RILEY CREEK BRIDGE | DUCK RIVER 252.0 | 1995-09-13 | 1203 | 0 | PH (STANDARD UNITS) | 6.79 | 66.58
476244 | NORMANDY RESERVOIR - RILEY CREEK BRIDGE | DUCK RIVER 252.0 | 1995-09-13 | 1203 | 0 | TURBIDITY,FIELD NEPHELOMETRIC TURBIDITY UNITS,NTU | 16.5 | 66.58
476244 | NORMANDY RESERVOIR - RILEY CREEK BRIDGE | DUCK RIVER 252.0 | 1996-05-20 | 1424 | 0 | TEMPERATURE, WATER (DEGREES CENTIGRADE) | 28.02 | 0.98
476244 | NORMANDY RESERVOIR - RILEY CREEK BRIDGE | DUCK RIVER 252.0 | 1996-05-20 | 1424 | 0 | OXIDATION REDUCTION POTENTIAL (MILLIVOLTS) | 418 | 0.98
476244 | NORMANDY RESERVOIR - RILEY CREEK BRIDGE | DUCK RIVER 252.0 | 1996-05-20 | 1424 | 0 | SPECIFIC CONDUCTANCE,FIELD (UMHOS/CM @ 25C) | 97 | 0.98
476244 | NORMANDY RESERVOIR - RILEY CREEK BRIDGE | DUCK RIVER 252.0 | 1996-05-20 | 1424 | 0 | OXYGEN, DISSOLVED MG/L | 10.02 | 0.98
476244 | NORMANDY RESERVOIR - RILEY CREEK BRIDGE | DUCK RIVER 252.0 | 1996-05-20 | 1424 | 0 | OXYGEN, DISSOLVED, PERCENT OF SATURATION % | 126.835 | 0.98
476244 | NORMANDY RESERVOIR - RILEY CREEK BRIDGE | DUCK RIVER 252.0 | 1996-05-20 | 1424 | 0 | PH (STANDARD UNITS) | 8.85 | 0.98
476244 | NORMANDY RESERVOIR - RILEY CREEK BRIDGE | DUCK RIVER 252.0 | 1996-05-20 | 1424 | 0 | TURBIDITY,FIELD NEPHELOMETRIC TURBIDITY UNITS,NTU | 3.7 | 0.98
476244 | NORMANDY RESERVOIR - RILEY CREEK BRIDGE | DUCK RIVER 252.0 | 1996-05-20 | 1428 | 0 | TEMPERATURE, WATER (DEGREES CENTIGRADE) | 27.01 | 2.3
476244 | NORMANDY RESERVOIR - RILEY CREEK BRIDGE | DUCK RIVER 252.0 | 1996-05-20 | 1428 | 0 | OXIDATION REDUCTION POTENTIAL (MILLIVOLTS) | 420 | 2.3
476244 | NORMANDY RESERVOIR - RILEY CREEK BRIDGE | DUCK RIVER 252.0 | 1996-05-20 | 1428 | 0 | SPECIFIC CONDUCTANCE,FIELD (UMHOS/CM @ 25C) | 96.7 | 2.3
476244 | NORMANDY RESERVOIR - RILEY CREEK BRIDGE | DUCK RIVER 252.0 | 1996-05-20 | 1428 | 0 | OXYGEN, DISSOLVED MG/L | 10.52 | 2.3
476244 | NORMANDY RESERVOIR - RILEY CREEK BRIDGE | DUCK RIVER 252.0 | 1996-05-20 | 1428 | 0 | OXYGEN, DISSOLVED, PERCENT OF SATURATION % | 129.877 | 2.3
476244 | NORMANDY RESERVOIR - RILEY CREEK BRIDGE | DUCK RIVER 252.0 | 1996-05-20 | 1428 | 0 | PH (STANDARD UNITS) | 8.91 | 2.3
476244 | NORMANDY RESERVOIR - RILEY CREEK BRIDGE | DUCK RIVER 252.0 | 1996-05-20 | 1428 | 0 | TURBIDITY,FIELD NEPHELOMETRIC TURBIDITY UNITS,NTU | 3.4 | 2.3
476244 | NORMANDY RESERVOIR - RILEY CREEK BRIDGE | DUCK RIVER 252.0 | 1996-05-20 | 1432 | 0 | TEMPERATURE, WATER (DEGREES CENTIGRADE) | 25.82 | 5.58
476244 | NORMANDY RESERVOIR - RILEY CREEK BRIDGE | DUCK RIVER 252.0 | 1996-05-20 | 1432 | 0 | OXIDATION REDUCTION POTENTIAL (MILLIVOLTS) | 427 | 5.58
476244 | NORMANDY RESERVOIR - RILEY CREEK BRIDGE | DUCK RIVER 252.0 | 1996-05-20 | 1432 | 0 | SPECIFIC CONDUCTANCE,FIELD (UMHOS/CM @ 25C) | 96.2 | 5.58
476244 | NORMANDY RESERVOIR - RILEY CREEK BRIDGE | DUCK RIVER 252.0 | 1996-05-20 | 1432 | 0 | OXYGEN, DISSOLVED MG/L | 10.92 | 5.58
476244 | NORMANDY RESERVOIR - RILEY CREEK BRIDGE | DUCK RIVER 252.0 | 1996-05-20 | 1432 | 0 | OXYGEN, DISSOLVED, PERCENT OF SATURATION % | 133.171 | 5.58
476244 | NORMANDY RESERVOIR - RILEY CREEK BRIDGE | DUCK RIVER 252.0 | 1996-05-20 | 1432 | 0 | PH (STANDARD UNITS) | 8.95 | 5.58
476244 | NORMANDY RESERVOIR - RILEY CREEK BRIDGE | DUCK RIVER 252.0 | 1996-05-20 | 1432 | 0 | TURBIDITY,FIELD NEPHELOMETRIC TURBIDITY UNITS,NTU | 3.6 | 5.58
476244 | NORMANDY RESERVOIR - RILEY CREEK BRIDGE | DUCK RIVER 252.0 | 1996-05-20 | 1436 | 0 | TEMPERATURE, WATER (DEGREES CENTIGRADE) | 22.73 | 8.86
476244 | NORMANDY RESERVOIR - RILEY CREEK BRIDGE | DUCK RIVER 252.0 | 1996-05-20 | 1436 | 0 | OXIDATION REDUCTION POTENTIAL (MILLIVOLTS) | 422 | 8.86
476244 | NORMANDY RESERVOIR - RILEY CREEK BRIDGE | DUCK RIVER 252.0 | 1996-05-20 | 1436 | 0 | SPECIFIC CONDUCTANCE,FIELD (UMHOS/CM @ 25C) | 96.5 | 8.86
476244 | NORMANDY RESERVOIR - RILEY CREEK BRIDGE | DUCK RIVER 252.0 | 1996-05-20 | 1436 | 0 | OXYGEN, DISSOLVED MG/L | 12.73 | 8.86
476244 | NORMANDY RESERVOIR - RILEY CREEK BRIDGE | DUCK RIVER 252.0 | 1996-05-20 | 1436 | 0 | OXYGEN, DISSOLVED, PERCENT OF SATURATION % | 146.322 | 8.86
476244 | NORMANDY RESERVOIR - RILEY CREEK BRIDGE | DUCK RIVER 252.0 | 1996-05-20 | 1436 | 0 | PH (STANDARD UNITS) | 9.16 | 8.86
476244 | NORMANDY RESERVOIR - RILEY CREEK BRIDGE | DUCK RIVER 252.0 | 1996-05-20 | 1436 | 0 | TURBIDITY,FIELD NEPHELOMETRIC TURBIDITY UNITS,NTU | 3.8 | 8.86
476244 | NORMANDY RESERVOIR - RILEY CREEK BRIDGE | DUCK RIVER 252.0 | 1996-05-20 | 1440 | 0 | TEMPERATURE, WATER (DEGREES CENTIGRADE) | 20.72 | 12.14
476244 | NORMANDY RESERVOIR - RILEY CREEK BRIDGE | DUCK RIVER 252.0 | 1996-05-20 | 1440 | 0 | OXIDATION REDUCTION POTENTIAL (MILLIVOLTS) | 436 | 12.14
476244 | NORMANDY RESERVOIR - RILEY CREEK BRIDGE | DUCK RIVER 252.0 | 1996-05-20 | 1440 | 0 | SPECIFIC CONDUCTANCE,FIELD (UMHOS/CM @ 25C) | 95.1 | 12.14
476244 | NORMANDY RESERVOIR - RILEY CREEK BRIDGE | DUCK RIVER 252.0 | 1996-05-20 | 1440 | 0 | OXYGEN, DISSOLVED MG/L | 11.27 | 12.14
476244 | NORMANDY RESERVOIR - RILEY CREEK BRIDGE | DUCK RIVER 252.0 | 1996-05-20 | 1440 | 0 | OXYGEN, DISSOLVED, PERCENT OF SATURATION % | 125.222 | 12.14
476244 | NORMANDY RESERVOIR - RILEY CREEK BRIDGE | DUCK RIVER 252.0 | 1996-05-20 | 1440 | 0 | PH (STANDARD UNITS) | 8.98 | 12.14
476244 | NORMANDY RESERVOIR - RILEY CREEK BRIDGE | DUCK RIVER 252.0 | 1996-05-20 | 1440 | 0 | TURBIDITY,FIELD NEPHELOMETRIC TURBIDITY UNITS,NTU | 3.5 | 12.14
476244 | NORMANDY RESERVOIR - RILEY CREEK BRIDGE | DUCK RIVER 252.0 | 1996-05-20 | 1444 | 0 | TEMPERATURE, WATER (DEGREES CENTIGRADE) | 19.46 | 15.42
476244 | NORMANDY RESERVOIR - RILEY CREEK BRIDGE | DUCK RIVER 252.0 | 1996-05-20 | 1444 | 0 | OXIDATION REDUCTION POTENTIAL (MILLIVOLTS) | 498 | 15.42
476244 | NORMANDY RESERVOIR - RILEY CREEK BRIDGE | DUCK RIVER 252.0 | 1996-05-20 | 1444 | 0 | SPECIFIC CONDUCTANCE,FIELD (UMHOS/CM @ 25C) | 94.4 | 15.42
476244 | NORMANDY RESERVOIR - RILEY CREEK BRIDGE | DUCK RIVER 252.0 | 1996-05-20 | 1444 | 0 | OXYGEN, DISSOLVED MG/L | 8.22 | 15.42
476244 | NORMANDY RESERVOIR - RILEY CREEK BRIDGE | DUCK RIVER 252.0 | 1996-05-20 | 1444 | 0 | OXYGEN, DISSOLVED, PERCENT OF SATURATION % | 87.4468 | 15.42
476244 | NORMANDY RESERVOIR - RILEY CREEK BRIDGE | DUCK RIVER 252.0 | 1996-05-20 | 1444 | 0 | PH (STANDARD UNITS) | 7.69 | 15.42
476244 | NORMANDY RESERVOIR - RILEY CREEK BRIDGE | DUCK RIVER 252.0 | 1996-05-20 | 1444 | 0 | TURBIDITY,FIELD NEPHELOMETRIC TURBIDITY UNITS,NTU | 3.4 | 15.42
476244 | NORMANDY RESERVOIR - RILEY CREEK BRIDGE | DUCK RIVER 252.0 | 1996-05-20 | 1448 | 0 | TEMPERATURE, WATER (DEGREES CENTIGRADE) | 18.58 | 18.7
476244 | NORMANDY RESERVOIR - RILEY CREEK BRIDGE | DUCK RIVER 252.0 | 1996-05-20 | 1448 | 0 | OXIDATION REDUCTION POTENTIAL (MILLIVOLTS) | 519 | 18.7
476244 | NORMANDY RESERVOIR - RILEY CREEK BRIDGE | DUCK RIVER 252.0 | 1996-05-20 | 1448 | 0 | SPECIFIC CONDUCTANCE,FIELD (UMHOS/CM @ 25C) | 94.4 | 18.7
476244 | NORMANDY RESERVOIR - RILEY CREEK BRIDGE | DUCK RIVER 252.0 | 1996-05-20 | 1448 | 0 | OXYGEN, DISSOLVED MG/L | 6.61 | 18.7
476244 | NORMANDY RESERVOIR - RILEY CREEK BRIDGE | DUCK RIVER 252.0 | 1996-05-20 | 1448 | 0 | OXYGEN, DISSOLVED, PERCENT OF SATURATION % | 70.3191 | 18.7
476244 | NORMANDY RESERVOIR - RILEY CREEK BRIDGE | DUCK RIVER 252.0 | 1996-05-20 | 1448 | 0 | PH (STANDARD UNITS) | 7.15 | 18.7
476244 | NORMANDY RESERVOIR - RILEY CREEK BRIDGE | DUCK RIVER 252.0 | 1996-05-20 | 1448 | 0 | TURBIDITY,FIELD NEPHELOMETRIC TURBIDITY UNITS,NTU | 3.5 | 18.7
476244 | NORMANDY RESERVOIR - RILEY CREEK BRIDGE | DUCK RIVER 252.0 | 1996-05-20 | 1452 | 0 | TEMPERATURE, WATER (DEGREES CENTIGRADE) | 16.9 | 21.98
476244 | NORMANDY RESERVOIR - RILEY CREEK BRIDGE | DUCK RIVER 252.0 | 1996-05-20 | 1452 | 0 | OXIDATION REDUCTION POTENTIAL (MILLIVOLTS) | 526 | 21.98
476244 | NORMANDY RESERVOIR - RILEY CREEK BRIDGE | DUCK RIVER 252.0 | 1996-05-20 | 1452 | 0 | SPECIFIC CONDUCTANCE,FIELD (UMHOS/CM @ 25C) | 93 | 21.98
476244 | NORMANDY RESERVOIR - RILEY CREEK BRIDGE | DUCK RIVER 252.0 | 1996-05-20 | 1452 | 0 | OXYGEN, DISSOLVED MG/L | 4.92 | 21.98
476244 | NORMANDY RESERVOIR - RILEY CREEK BRIDGE | DUCK RIVER 252.0 | 1996-05-20 | 1452 | 0 | OXYGEN, DISSOLVED, PERCENT OF SATURATION % | 50.7216 | 21.98
476244 | NORMANDY RESERVOIR - RILEY CREEK BRIDGE | DUCK RIVER 252.0 | 1996-05-20 | 1452 | 0 | PH (STANDARD UNITS) | 6.9 | 21.98
476244 | NORMANDY RESERVOIR - RILEY CREEK BRIDGE | DUCK RIVER 252.0 | 1996-05-20 | 1452 | 0 | TURBIDITY,FIELD NEPHELOMETRIC TURBIDITY UNITS,NTU | 3.7 | 21.98
476244 | NORMANDY RESERVOIR - RILEY CREEK BRIDGE | DUCK RIVER 252.0 | 1996-05-20 | 1456 | 0 | TEMPERATURE, WATER (DEGREES CENTIGRADE) | 16.04 | 25.26
476244 | NORMANDY RESERVOIR - RILEY CREEK BRIDGE | DUCK RIVER 252.0 | 1996-05-20 | 1456 | 0 | OXIDATION REDUCTION POTENTIAL (MILLIVOLTS) | 525 | 25.26
476244 | NORMANDY RESERVOIR - RILEY CREEK BRIDGE | DUCK RIVER 252.0 | 1996-05-20 | 1456 | 0 | SPECIFIC CONDUCTANCE,FIELD (UMHOS/CM @ 25C) | 93.8 | 25.26
476244 | NORMANDY RESERVOIR - RILEY CREEK BRIDGE | DUCK RIVER 252.0 | 1996-05-20 | 1456 | 0 | OXYGEN, DISSOLVED MG/L | 5.25 | 25.26
476244 | NORMANDY RESERVOIR - RILEY CREEK BRIDGE | DUCK RIVER 252.0 | 1996-05-20 | 1456 | 0 | OXYGEN, DISSOLVED, PERCENT OF SATURATION % | 52.5 | 25.26
476244 | NORMANDY RESERVOIR - RILEY CREEK BRIDGE | DUCK RIVER 252.0 | 1996-05-20 | 1456 | 0 | PH (STANDARD UNITS) | 6.91 | 25.26
476244 | NORMANDY RESERVOIR - RILEY CREEK BRIDGE | DUCK RIVER 252.0 | 1996-05-20 | 1456 | 0 | TURBIDITY,FIELD NEPHELOMETRIC TURBIDITY UNITS,NTU | 3.9 | 25.26
476244 | NORMANDY RESERVOIR - RILEY CREEK BRIDGE | DUCK RIVER 252.0 | 1996-05-20 | 1500 | 0 | TEMPERATURE, WATER (DEGREES CENTIGRADE) | 15.22 | 28.54
476244 | NORMANDY RESERVOIR - RILEY CREEK BRIDGE | DUCK RIVER 252.0 | 1996-05-20 | 1500 | 0 | OXIDATION REDUCTION POTENTIAL (MILLIVOLTS) | 523 | 28.54
476244 | NORMANDY RESERVOIR - RILEY CREEK BRIDGE | DUCK RIVER 252.0 | 1996-05-20 | 1500 | 0 | SPECIFIC CONDUCTANCE,FIELD (UMHOS/CM @ 25C) | 93.5 | 28.54
476244 | NORMANDY RESERVOIR - RILEY CREEK BRIDGE | DUCK RIVER 252.0 | 1996-05-20 | 1500 | 0 | OXYGEN, DISSOLVED MG/L | 5.47 | 28.54
476244 | NORMANDY RESERVOIR - RILEY CREEK BRIDGE | DUCK RIVER 252.0 | 1996-05-20 | 1500 | 0 | OXYGEN, DISSOLVED, PERCENT OF SATURATION % | 53.6274 | 28.54
476244 | NORMANDY RESERVOIR - RILEY CREEK BRIDGE | DUCK RIVER 252.0 | 1996-05-20 | 1500 | 0 | PH (STANDARD UNITS) | 6.9 | 28.54
476244 | NORMANDY RESERVOIR - RILEY CREEK BRIDGE | DUCK RIVER 252.0 | 1996-05-20 | 1500 | 0 | TURBIDITY,FIELD NEPHELOMETRIC TURBIDITY UNITS,NTU | 4.7 | 28.54
476244 | NORMANDY RESERVOIR - RILEY CREEK BRIDGE | DUCK RIVER 252.0 | 1996-05-20 | 1504 | 0 | TEMPERATURE, WATER (DEGREES CENTIGRADE) | 14.49 | 31.82
476244 | NORMANDY RESERVOIR - RILEY CREEK BRIDGE | DUCK RIVER 252.0 | 1996-05-20 | 1504 | 0 | OXIDATION REDUCTION POTENTIAL (MILLIVOLTS) | 521 | 31.82
476244 | NORMANDY RESERVOIR - RILEY CREEK BRIDGE | DUCK RIVER 252.0 | 1996-05-20 | 1504 | 0 | SPECIFIC CONDUCTANCE,FIELD (UMHOS/CM @ 25C) | 94.3 | 31.82
476244 | NORMANDY RESERVOIR - RILEY CREEK BRIDGE | DUCK RIVER 252.0 | 1996-05-20 | 1504 | 0 | OXYGEN, DISSOLVED MG/L | 5.42 | 31.82
476244 | NORMANDY RESERVOIR - RILEY CREEK BRIDGE | DUCK RIVER 252.0 | 1996-05-20 | 1504 | 0 | OXYGEN, DISSOLVED, PERCENT OF SATURATION % | 52.1154 | 31.82
476244 | NORMANDY RESERVOIR - RILEY CREEK BRIDGE | DUCK RIVER 252.0 | 1996-05-20 | 1504 | 0 | PH (STANDARD UNITS) | 6.87 | 31.82
476244 | NORMANDY RESERVOIR - RILEY CREEK BRIDGE | DUCK RIVER 252.0 | 1996-05-20 | 1504 | 0 | TURBIDITY,FIELD NEPHELOMETRIC TURBIDITY UNITS,NTU | 5 | 31.82
476244 | NORMANDY RESERVOIR - RILEY CREEK BRIDGE | DUCK RIVER 252.0 | 1996-05-20 | 1508 | 0 | TEMPERATURE, WATER (DEGREES CENTIGRADE) | 14.23 | 35.1
476244 | NORMANDY RESERVOIR - RILEY CREEK BRIDGE | DUCK RIVER 252.0 | 1996-05-20 | 1508 | 0 | OXIDATION REDUCTION POTENTIAL (MILLIVOLTS) | 515 | 35.1
476244 | NORMANDY RESERVOIR - RILEY CREEK BRIDGE | DUCK RIVER 252.0 | 1996-05-20 | 1508 | 0 | SPECIFIC CONDUCTANCE,FIELD (UMHOS/CM @ 25C) | 93.9 | 35.1
476244 | NORMANDY RESERVOIR - RILEY CREEK BRIDGE | DUCK RIVER 252.0 | 1996-05-20 | 1508 | 0 | OXYGEN, DISSOLVED MG/L | 5.88 | 35.1
476244 | NORMANDY RESERVOIR - RILEY CREEK BRIDGE | DUCK RIVER 252.0 | 1996-05-20 | 1508 | 0 | OXYGEN, DISSOLVED, PERCENT OF SATURATION % | 56.5384 | 35.1
476244 | NORMANDY RESERVOIR - RILEY CREEK BRIDGE | DUCK RIVER 252.0 | 1996-05-20 | 1508 | 0 | PH (STANDARD UNITS) | 6.87 | 35.1
476244 | NORMANDY RESERVOIR - RILEY CREEK BRIDGE | DUCK RIVER 252.0 | 1996-05-20 | 1508 | 0 | TURBIDITY,FIELD NEPHELOMETRIC TURBIDITY UNITS,NTU | 7.1 | 35.1
476244 | NORMANDY RESERVOIR - RILEY CREEK BRIDGE | DUCK RIVER 252.0 | 1996-05-20 | 1512 | 0 | TEMPERATURE, WATER (DEGREES CENTIGRADE) | 13.63 | 44.94
476244 | NORMANDY RESERVOIR - RILEY CREEK BRIDGE | DUCK RIVER 252.0 | 1996-05-20 | 1512 | 0 | OXIDATION REDUCTION POTENTIAL (MILLIVOLTS) | 509 | 44.94
476244 | NORMANDY RESERVOIR - RILEY CREEK BRIDGE | DUCK RIVER 252.0 | 1996-05-20 | 1512 | 0 | SPECIFIC CONDUCTANCE,FIELD (UMHOS/CM @ 25C) | 93.8 | 44.94
476244 | NORMANDY RESERVOIR - RILEY CREEK BRIDGE | DUCK RIVER 252.0 | 1996-05-20 | 1512 | 0 | OXYGEN, DISSOLVED MG/L | 5.93 | 44.94
476244 | NORMANDY RESERVOIR - RILEY CREEK BRIDGE | DUCK RIVER 252.0 | 1996-05-20 | 1512 | 0 | OXYGEN, DISSOLVED, PERCENT OF SATURATION % | 57.0192 | 44.94
476244 | NORMANDY RESERVOIR - RILEY CREEK BRIDGE | DUCK RIVER 252.0 | 1996-05-20 | 1512 | 0 | PH (STANDARD UNITS) | 6.84 | 44.94
476244 | NORMANDY RESERVOIR - RILEY CREEK BRIDGE | DUCK RIVER 252.0 | 1996-05-20 | 1512 | 0 | TURBIDITY,FIELD NEPHELOMETRIC TURBIDITY UNITS,NTU | 7.9 | 44.94
476244 | NORMANDY RESERVOIR - RILEY CREEK BRIDGE | DUCK RIVER 252.0 | 1996-05-20 | 1516 | 0 | TEMPERATURE, WATER (DEGREES CENTIGRADE) | 13.16 | 54.78
476244 | NORMANDY RESERVOIR - RILEY CREEK BRIDGE | DUCK RIVER 252.0 | 1996-05-20 | 1516 | 0 | OXIDATION REDUCTION POTENTIAL (MILLIVOLTS) | 493 | 54.78
476244 | NORMANDY RESERVOIR - RILEY CREEK BRIDGE | DUCK RIVER 252.0 | 1996-05-20 | 1516 | 0 | SPECIFIC CONDUCTANCE,FIELD (UMHOS/CM @ 25C) | 92.9 | 54.78
476244 | NORMANDY RESERVOIR - RILEY CREEK BRIDGE | DUCK RIVER 252.0 | 1996-05-20 | 1516 | 0 | OXYGEN, DISSOLVED MG/L | 5.08 | 54.78
476244 | NORMANDY RESERVOIR - RILEY CREEK BRIDGE | DUCK RIVER 252.0 | 1996-05-20 | 1516 | 0 | OXYGEN, DISSOLVED, PERCENT OF SATURATION % | 47.9245 | 54.78
476244 | NORMANDY RESERVOIR - RILEY CREEK BRIDGE | DUCK RIVER 252.0 | 1996-05-20 | 1516 | 0 | PH (STANDARD UNITS) | 6.81 | 54.78
476244 | NORMANDY RESERVOIR - RILEY CREEK BRIDGE | DUCK RIVER 252.0 | 1996-05-20 | 1516 | 0 | TURBIDITY,FIELD NEPHELOMETRIC TURBIDITY UNITS,NTU | 7.6 | 54.78
476244 | NORMANDY RESERVOIR - RILEY CREEK BRIDGE | DUCK RIVER 252.0 | 1996-05-20 | 1520 | 0 | TEMPERATURE, WATER (DEGREES CENTIGRADE) | 12.98 | 58.06
476244 | NORMANDY RESERVOIR - RILEY CREEK BRIDGE | DUCK RIVER 252.0 | 1996-05-20 | 1520 | 0 | OXIDATION REDUCTION POTENTIAL (MILLIVOLTS) | 481 | 58.06
476244 | NORMANDY RESERVOIR - RILEY CREEK BRIDGE | DUCK RIVER 252.0 | 1996-05-20 | 1520 | 0 | SPECIFIC CONDUCTANCE,FIELD (UMHOS/CM @ 25C) | 93.1 | 58.06
476244 | NORMANDY RESERVOIR - RILEY CREEK BRIDGE | DUCK RIVER 252.0 | 1996-05-20 | 1520 | 0 | OXYGEN, DISSOLVED MG/L | 4.3 | 58.06
476244 | NORMANDY RESERVOIR - RILEY CREEK BRIDGE | DUCK RIVER 252.0 | 1996-05-20 | 1520 | 0 | OXYGEN, DISSOLVED, PERCENT OF SATURATION % | 40.566 | 58.06
476244 | NORMANDY RESERVOIR - RILEY CREEK BRIDGE | DUCK RIVER 252.0 | 1996-05-20 | 1520 | 0 | PH (STANDARD UNITS) | 6.77 | 58.06
476244 | NORMANDY RESERVOIR - RILEY CREEK BRIDGE | DUCK RIVER 252.0 | 1996-05-20 | 1520 | 0 | TURBIDITY,FIELD NEPHELOMETRIC TURBIDITY UNITS,NTU | 9.9 | 58.06
476244 | NORMANDY RESERVOIR - RILEY CREEK BRIDGE | DUCK RIVER 252.0 | 1996-05-20 | 1524 | 0 | TEMPERATURE, WATER (DEGREES CENTIGRADE) | 12.58 | 61.34
476244 | NORMANDY RESERVOIR - RILEY CREEK BRIDGE | DUCK RIVER 252.0 | 1996-05-20 | 1524 | 0 | OXIDATION REDUCTION POTENTIAL (MILLIVOLTS) | 469 | 61.34
476244 | NORMANDY RESERVOIR - RILEY CREEK BRIDGE | DUCK RIVER 252.0 | 1996-05-20 | 1524 | 0 | SPECIFIC CONDUCTANCE,FIELD (UMHOS/CM @ 25C) | 96.7 | 61.34
476244 | NORMANDY RESERVOIR - RILEY CREEK BRIDGE | DUCK RIVER 252.0 | 1996-05-20 | 1524 | 0 | OXYGEN, DISSOLVED MG/L | 1.92 | 61.34
476244 | NORMANDY RESERVOIR - RILEY CREEK BRIDGE | DUCK RIVER 252.0 | 1996-05-20 | 1524 | 0 | OXYGEN, DISSOLVED, PERCENT OF SATURATION % | 18.1132 | 61.34
476244 | NORMANDY RESERVOIR - RILEY CREEK BRIDGE | DUCK RIVER 252.0 | 1996-05-20 | 1524 | 0 | PH (STANDARD UNITS) | 6.7 | 61.34
476244 | NORMANDY RESERVOIR - RILEY CREEK BRIDGE | DUCK RIVER 252.0 | 1996-05-20 | 1524 | 0 | TURBIDITY,FIELD NEPHELOMETRIC TURBIDITY UNITS,NTU | 15.9 | 61.34
476244 | NORMANDY RESERVOIR - RILEY CREEK BRIDGE | DUCK RIVER 252.0 | 1996-05-20 | 1528 | 0 | TEMPERATURE, WATER (DEGREES CENTIGRADE) | 12.5 | 64.62
476244 | NORMANDY RESERVOIR - RILEY CREEK BRIDGE | DUCK RIVER 252.0 | 1996-05-20 | 1528 | 0 | OXIDATION REDUCTION POTENTIAL (MILLIVOLTS) | 457 | 64.62
476244 | NORMANDY RESERVOIR - RILEY CREEK BRIDGE | DUCK RIVER 252.0 | 1996-05-20 | 1528 | 0 | SPECIFIC CONDUCTANCE,FIELD (UMHOS/CM @ 25C) | 97.6 | 64.62
476244 | NORMANDY RESERVOIR - RILEY CREEK BRIDGE | DUCK RIVER 252.0 | 1996-05-20 | 1528 | 0 | OXYGEN, DISSOLVED MG/L | 1.32 | 64.62
476244 | NORMANDY RESERVOIR - RILEY CREEK BRIDGE | DUCK RIVER 252.0 | 1996-05-20 | 1528 | 0 | OXYGEN, DISSOLVED, PERCENT OF SATURATION % | 12.2222 | 64.62
476244 | NORMANDY RESERVOIR - RILEY CREEK BRIDGE | DUCK RIVER 252.0 | 1996-05-20 | 1528 | 0 | PH (STANDARD UNITS) | 6.7 | 64.62
476244 | NORMANDY RESERVOIR - RILEY CREEK BRIDGE | DUCK RIVER 252.0 | 1996-05-20 | 1528 | 0 | TURBIDITY,FIELD NEPHELOMETRIC TURBIDITY UNITS,NTU | 18.5 | 64.62
476244 | NORMANDY RESERVOIR - RILEY CREEK BRIDGE | DUCK RIVER 252.0 | 1996-05-20 | 1532 | 0 | TEMPERATURE, WATER (DEGREES CENTIGRADE) | 12.45 | 68.22
476244 | NORMANDY RESERVOIR - RILEY CREEK BRIDGE | DUCK RIVER 252.0 | 1996-05-20 | 1532 | 0 | OXIDATION REDUCTION POTENTIAL (MILLIVOLTS) | 447 | 68.22
476244 | NORMANDY RESERVOIR - RILEY CREEK BRIDGE | DUCK RIVER 252.0 | 1996-05-20 | 1532 | 0 | SPECIFIC CONDUCTANCE,FIELD (UMHOS/CM @ 25C) | 98.9 | 68.22
476244 | NORMANDY RESERVOIR - RILEY CREEK BRIDGE | DUCK RIVER 252.0 | 1996-05-20 | 1532 | 0 | OXYGEN, DISSOLVED MG/L | 0.8 | 68.22
476244 | NORMANDY RESERVOIR - RILEY CREEK BRIDGE | DUCK RIVER 252.0 | 1996-05-20 | 1532 | 0 | OXYGEN, DISSOLVED, PERCENT OF SATURATION % | 7.4074 | 68.22
476244 | NORMANDY RESERVOIR - RILEY CREEK BRIDGE | DUCK RIVER 252.0 | 1996-05-20 | 1532 | 0 | PH (STANDARD UNITS) | 6.71 | 68.22
476244 | NORMANDY RESERVOIR - RILEY CREEK BRIDGE | DUCK RIVER 252.0 | 1996-05-20 | 1532 | 0 | TURBIDITY,FIELD NEPHELOMETRIC TURBIDITY UNITS,NTU | 19.7 | 68.22
476244 | NORMANDY RESERVOIR - RILEY CREEK BRIDGE | DUCK RIVER 252.0 | 1996-05-20 | 1536 | 0 | TEMPERATURE, WATER (DEGREES CENTIGRADE) | 12.38 | 71.5
476244 | NORMANDY RESERVOIR - RILEY CREEK BRIDGE | DUCK RIVER 252.0 | 1996-05-20 | 1536 | 0 | OXIDATION REDUCTION POTENTIAL (MILLIVOLTS) | 431 | 71.5
476244 | NORMANDY RESERVOIR - RILEY CREEK BRIDGE | DUCK RIVER 252.0 | 1996-05-20 | 1536 | 0 | SPECIFIC CONDUCTANCE,FIELD (UMHOS/CM @ 25C) | 100.7 | 71.5
476244 | NORMANDY RESERVOIR - RILEY CREEK BRIDGE | DUCK RIVER 252.0 | 1996-05-20 | 1536 | 0 | OXYGEN, DISSOLVED MG/L | 0.47 | 71.5
476244 | NORMANDY RESERVOIR - RILEY CREEK BRIDGE | DUCK RIVER 252.0 | 1996-05-20 | 1536 | 0 | OXYGEN, DISSOLVED, PERCENT OF SATURATION % | 4.3518 | 71.5
476244 | NORMANDY RESERVOIR - RILEY CREEK BRIDGE | DUCK RIVER 252.0 | 1996-05-20 | 1536 | 0 | PH (STANDARD UNITS) | 6.74 | 71.5
476244 | NORMANDY RESERVOIR - RILEY CREEK BRIDGE | DUCK RIVER 252.0 | 1996-05-20 | 1536 | 0 | TURBIDITY,FIELD NEPHELOMETRIC TURBIDITY UNITS,NTU | 61.4 | 71.5
476244 | NORMANDY RESERVOIR - RILEY CREEK BRIDGE | DUCK RIVER 252.0 | 1996-06-18 | 1411 | 0 | TEMPERATURE, WATER (DEGREES CENTIGRADE) | 30.1 | 0.98
476244 | NORMANDY RESERVOIR - RILEY CREEK BRIDGE | DUCK RIVER 252.0 | 1996-06-18 | 1411 | 0 | OXIDATION REDUCTION POTENTIAL (MILLIVOLTS) | 427 | 0.98
476244 | NORMANDY RESERVOIR - RILEY CREEK BRIDGE | DUCK RIVER 252.0 | 1996-06-18 | 1411 | 0 | SPECIFIC CONDUCTANCE,FIELD (UMHOS/CM @ 25C) | 102.3 | 0.98
476244 | NORMANDY RESERVOIR - RILEY CREEK BRIDGE | DUCK RIVER 252.0 | 1996-06-18 | 1411 | 0 | OXYGEN, DISSOLVED MG/L | 9.04 | 0.98
476244 | NORMANDY RESERVOIR - RILEY CREEK BRIDGE | DUCK RIVER 252.0 | 1996-06-18 | 1411 | 0 | OXYGEN, DISSOLVED, PERCENT OF SATURATION % | 118.947 | 0.98
476244 | NORMANDY RESERVOIR - RILEY CREEK BRIDGE | DUCK RIVER 252.0 | 1996-06-18 | 1411 | 0 | PH (STANDARD UNITS) | 8.96 | 0.98
476244 | NORMANDY RESERVOIR - RILEY CREEK BRIDGE | DUCK RIVER 252.0 | 1996-06-18 | 1411 | 0 | TURBIDITY,FIELD NEPHELOMETRIC TURBIDITY UNITS,NTU | 4.6 | 0.98
476244 | NORMANDY RESERVOIR - RILEY CREEK BRIDGE | DUCK RIVER 252.0 | 1996-06-18 | 1415 | 0 | TEMPERATURE, WATER (DEGREES CENTIGRADE) | 29.45 | 3.28
476244 | NORMANDY RESERVOIR - RILEY CREEK BRIDGE | DUCK RIVER 252.0 | 1996-06-18 | 1415 | 0 | OXIDATION REDUCTION POTENTIAL (MILLIVOLTS) | 429 | 3.28
476244 | NORMANDY RESERVOIR - RILEY CREEK BRIDGE | DUCK RIVER 252.0 | 1996-06-18 | 1415 | 0 | SPECIFIC CONDUCTANCE,FIELD (UMHOS/CM @ 25C) | 102.1 | 3.28
476244 | NORMANDY RESERVOIR - RILEY CREEK BRIDGE | DUCK RIVER 252.0 | 1996-06-18 | 1415 | 0 | OXYGEN, DISSOLVED MG/L | 9.23 | 3.28
476244 | NORMANDY RESERVOIR - RILEY CREEK BRIDGE | DUCK RIVER 252.0 | 1996-06-18 | 1415 | 0 | OXYGEN, DISSOLVED, PERCENT OF SATURATION % | 118.333 | 3.28
476244 | NORMANDY RESERVOIR - RILEY CREEK BRIDGE | DUCK RIVER 252.0 | 1996-06-18 | 1415 | 0 | PH (STANDARD UNITS) | 8.99 | 3.28
476244 | NORMANDY RESERVOIR - RILEY CREEK BRIDGE | DUCK RIVER 252.0 | 1996-06-18 | 1415 | 0 | TURBIDITY,FIELD NEPHELOMETRIC TURBIDITY UNITS,NTU | 3.4 | 3.28
476244 | NORMANDY RESERVOIR - RILEY CREEK BRIDGE | DUCK RIVER 252.0 | 1996-06-18 | 1419 | 0 | TEMPERATURE, WATER (DEGREES CENTIGRADE) | 28.57 | 6.56
476244 | NORMANDY RESERVOIR - RILEY CREEK BRIDGE | DUCK RIVER 252.0 | 1996-06-18 | 1419 | 0 | OXIDATION REDUCTION POTENTIAL (MILLIVOLTS) | 429 | 6.56
476244 | NORMANDY RESERVOIR - RILEY CREEK BRIDGE | DUCK RIVER 252.0 | 1996-06-18 | 1419 | 0 | SPECIFIC CONDUCTANCE,FIELD (UMHOS/CM @ 25C) | 101.6 | 6.56
476244 | NORMANDY RESERVOIR - RILEY CREEK BRIDGE | DUCK RIVER 252.0 | 1996-06-18 | 1419 | 0 | OXYGEN, DISSOLVED MG/L | 9.57 | 6.56
476244 | NORMANDY RESERVOIR - RILEY CREEK BRIDGE | DUCK RIVER 252.0 | 1996-06-18 | 1419 | 0 | OXYGEN, DISSOLVED, PERCENT OF SATURATION % | 122.692 | 6.56
476244 | NORMANDY RESERVOIR - RILEY CREEK BRIDGE | DUCK RIVER 252.0 | 1996-06-18 | 1419 | 0 | PH (STANDARD UNITS) | 9.01 | 6.56
476244 | NORMANDY RESERVOIR - RILEY CREEK BRIDGE | DUCK RIVER 252.0 | 1996-06-18 | 1419 | 0 | TURBIDITY,FIELD NEPHELOMETRIC TURBIDITY UNITS,NTU | 3.5 | 6.56
476244 | NORMANDY RESERVOIR - RILEY CREEK BRIDGE | DUCK RIVER 252.0 | 1996-06-18 | 1423 | 0 | TEMPERATURE, WATER (DEGREES CENTIGRADE) | 25.59 | 9.84
476244 | NORMANDY RESERVOIR - RILEY CREEK BRIDGE | DUCK RIVER 252.0 | 1996-06-18 | 1423 | 0 | OXIDATION REDUCTION POTENTIAL (MILLIVOLTS) | 417 | 9.84
476244 | NORMANDY RESERVOIR - RILEY CREEK BRIDGE | DUCK RIVER 252.0 | 1996-06-18 | 1423 | 0 | SPECIFIC CONDUCTANCE,FIELD (UMHOS/CM @ 25C) | 102.6 | 9.84
476244 | NORMANDY RESERVOIR - RILEY CREEK BRIDGE | DUCK RIVER 252.0 | 1996-06-18 | 1423 | 0 | OXYGEN, DISSOLVED MG/L | 11.55 | 9.84
476244 | NORMANDY RESERVOIR - RILEY CREEK BRIDGE | DUCK RIVER 252.0 | 1996-06-18 | 1423 | 0 | OXYGEN, DISSOLVED, PERCENT OF SATURATION % | 140.854 | 9.84
476244 | NORMANDY RESERVOIR - RILEY CREEK BRIDGE | DUCK RIVER 252.0 | 1996-06-18 | 1423 | 0 | PH (STANDARD UNITS) | 9.34 | 9.84
476244 | NORMANDY RESERVOIR - RILEY CREEK BRIDGE | DUCK RIVER 252.0 | 1996-06-18 | 1423 | 0 | TURBIDITY,FIELD NEPHELOMETRIC TURBIDITY UNITS,NTU | 3.9 | 9.84
476244 | NORMANDY RESERVOIR - RILEY CREEK BRIDGE | DUCK RIVER 252.0 | 1996-06-18 | 1427 | 0 | TEMPERATURE, WATER (DEGREES CENTIGRADE) | 23.87 | 13.12
476244 | NORMANDY RESERVOIR - RILEY CREEK BRIDGE | DUCK RIVER 252.0 | 1996-06-18 | 1427 | 0 | OXIDATION REDUCTION POTENTIAL (MILLIVOLTS) | 436 | 13.12
476244 | NORMANDY RESERVOIR - RILEY CREEK BRIDGE | DUCK RIVER 252.0 | 1996-06-18 | 1427 | 0 | SPECIFIC CONDUCTANCE,FIELD (UMHOS/CM @ 25C) | 99.6 | 13.12
476244 | NORMANDY RESERVOIR - RILEY CREEK BRIDGE | DUCK RIVER 252.0 | 1996-06-18 | 1427 | 0 | OXYGEN, DISSOLVED MG/L | 8.24 | 13.12
476244 | NORMANDY RESERVOIR - RILEY CREEK BRIDGE | DUCK RIVER 252.0 | 1996-06-18 | 1427 | 0 | OXYGEN, DISSOLVED, PERCENT OF SATURATION % | 96.9411 | 13.12
476244 | NORMANDY RESERVOIR - RILEY CREEK BRIDGE | DUCK RIVER 252.0 | 1996-06-18 | 1427 | 0 | PH (STANDARD UNITS) | 8.87 | 13.12
476244 | NORMANDY RESERVOIR - RILEY CREEK BRIDGE | DUCK RIVER 252.0 | 1996-06-18 | 1427 | 0 | TURBIDITY,FIELD NEPHELOMETRIC TURBIDITY UNITS,NTU | 3.4 | 13.12
476244 | NORMANDY RESERVOIR - RILEY CREEK BRIDGE | DUCK RIVER 252.0 | 1996-06-18 | 1431 | 0 | TEMPERATURE, WATER (DEGREES CENTIGRADE) | 22.71 | 16.4
476244 | NORMANDY RESERVOIR - RILEY CREEK BRIDGE | DUCK RIVER 252.0 | 1996-06-18 | 1431 | 0 | OXIDATION REDUCTION POTENTIAL (MILLIVOLTS) | 490 | 16.4
476244 | NORMANDY RESERVOIR - RILEY CREEK BRIDGE | DUCK RIVER 252.0 | 1996-06-18 | 1431 | 0 | SPECIFIC CONDUCTANCE,FIELD (UMHOS/CM @ 25C) | 102.4 | 16.4
476244 | NORMANDY RESERVOIR - RILEY CREEK BRIDGE | DUCK RIVER 252.0 | 1996-06-18 | 1431 | 0 | OXYGEN, DISSOLVED MG/L | 3.77 | 16.4
476244 | NORMANDY RESERVOIR - RILEY CREEK BRIDGE | DUCK RIVER 252.0 | 1996-06-18 | 1431 | 0 | OXYGEN, DISSOLVED, PERCENT OF SATURATION % | 43.3333 | 16.4
476244 | NORMANDY RESERVOIR - RILEY CREEK BRIDGE | DUCK RIVER 252.0 | 1996-06-18 | 1431 | 0 | PH (STANDARD UNITS) | 7.28 | 16.4
476244 | NORMANDY RESERVOIR - RILEY CREEK BRIDGE | DUCK RIVER 252.0 | 1996-06-18 | 1431 | 0 | TURBIDITY,FIELD NEPHELOMETRIC TURBIDITY UNITS,NTU | 3.3 | 16.4
476244 | NORMANDY RESERVOIR - RILEY CREEK BRIDGE | DUCK RIVER 252.0 | 1996-06-18 | 1435 | 0 | TEMPERATURE, WATER (DEGREES CENTIGRADE) | 21.21 | 19.35
476244 | NORMANDY RESERVOIR - RILEY CREEK BRIDGE | DUCK RIVER 252.0 | 1996-06-18 | 1435 | 0 | OXIDATION REDUCTION POTENTIAL (MILLIVOLTS) | 496 | 19.35
476244 | NORMANDY RESERVOIR - RILEY CREEK BRIDGE | DUCK RIVER 252.0 | 1996-06-18 | 1435 | 0 | SPECIFIC CONDUCTANCE,FIELD (UMHOS/CM @ 25C) | 106.2 | 19.35
476244 | NORMANDY RESERVOIR - RILEY CREEK BRIDGE | DUCK RIVER 252.0 | 1996-06-18 | 1435 | 0 | OXYGEN, DISSOLVED MG/L | 0.54 | 19.35
476244 | NORMANDY RESERVOIR - RILEY CREEK BRIDGE | DUCK RIVER 252.0 | 1996-06-18 | 1435 | 0 | OXYGEN, DISSOLVED, PERCENT OF SATURATION % | 6 | 19.35
476244 | NORMANDY RESERVOIR - RILEY CREEK BRIDGE | DUCK RIVER 252.0 | 1996-06-18 | 1435 | 0 | PH (STANDARD UNITS) | 6.81 | 19.35
476244 | NORMANDY RESERVOIR - RILEY CREEK BRIDGE | DUCK RIVER 252.0 | 1996-06-18 | 1435 | 0 | TURBIDITY,FIELD NEPHELOMETRIC TURBIDITY UNITS,NTU | 3.4 | 19.35
476244 | NORMANDY RESERVOIR - RILEY CREEK BRIDGE | DUCK RIVER 252.0 | 1996-06-18 | 1439 | 0 | TEMPERATURE, WATER (DEGREES CENTIGRADE) | 18.58 | 22.96
476244 | NORMANDY RESERVOIR - RILEY CREEK BRIDGE | DUCK RIVER 252.0 | 1996-06-18 | 1439 | 0 | OXIDATION REDUCTION POTENTIAL (MILLIVOLTS) | 505 | 22.96
476244 | NORMANDY RESERVOIR - RILEY CREEK BRIDGE | DUCK RIVER 252.0 | 1996-06-18 | 1439 | 0 | SPECIFIC CONDUCTANCE,FIELD (UMHOS/CM @ 25C) | 103.2 | 22.96
476244 | NORMANDY RESERVOIR - RILEY CREEK BRIDGE | DUCK RIVER 252.0 | 1996-06-18 | 1439 | 0 | OXYGEN, DISSOLVED MG/L | 0.19 | 22.96
476244 | NORMANDY RESERVOIR - RILEY CREEK BRIDGE | DUCK RIVER 252.0 | 1996-06-18 | 1439 | 0 | OXYGEN, DISSOLVED, PERCENT OF SATURATION % | 2.0213 | 22.96
476244 | NORMANDY RESERVOIR - RILEY CREEK BRIDGE | DUCK RIVER 252.0 | 1996-06-18 | 1439 | 0 | PH (STANDARD UNITS) | 6.71 | 22.96
476244 | NORMANDY RESERVOIR - RILEY CREEK BRIDGE | DUCK RIVER 252.0 | 1996-06-18 | 1439 | 0 | TURBIDITY,FIELD NEPHELOMETRIC TURBIDITY UNITS,NTU | 4.3 | 22.96
476244 | NORMANDY RESERVOIR - RILEY CREEK BRIDGE | DUCK RIVER 252.0 | 1996-06-18 | 1443 | 0 | TEMPERATURE, WATER (DEGREES CENTIGRADE) | 16.13 | 26.24
476244 | NORMANDY RESERVOIR - RILEY CREEK BRIDGE | DUCK RIVER 252.0 | 1996-06-18 | 1443 | 0 | OXIDATION REDUCTION POTENTIAL (MILLIVOLTS) | 507 | 26.24
476244 | NORMANDY RESERVOIR - RILEY CREEK BRIDGE | DUCK RIVER 252.0 | 1996-06-18 | 1443 | 0 | SPECIFIC CONDUCTANCE,FIELD (UMHOS/CM @ 25C) | 98.7 | 26.24
476244 | NORMANDY RESERVOIR - RILEY CREEK BRIDGE | DUCK RIVER 252.0 | 1996-06-18 | 1443 | 0 | OXYGEN, DISSOLVED MG/L | 1.29 | 26.24
476244 | NORMANDY RESERVOIR - RILEY CREEK BRIDGE | DUCK RIVER 252.0 | 1996-06-18 | 1443 | 0 | OXYGEN, DISSOLVED, PERCENT OF SATURATION % | 12.9 | 26.24
476244 | NORMANDY RESERVOIR - RILEY CREEK BRIDGE | DUCK RIVER 252.0 | 1996-06-18 | 1443 | 0 | PH (STANDARD UNITS) | 6.73 | 26.24
476244 | NORMANDY RESERVOIR - RILEY CREEK BRIDGE | DUCK RIVER 252.0 | 1996-06-18 | 1443 | 0 | TURBIDITY,FIELD NEPHELOMETRIC TURBIDITY UNITS,NTU | 4.5 | 26.24
476244 | NORMANDY RESERVOIR - RILEY CREEK BRIDGE | DUCK RIVER 252.0 | 1996-06-18 | 1447 | 0 | TEMPERATURE, WATER (DEGREES CENTIGRADE) | 15.69 | 29.52
476244 | NORMANDY RESERVOIR - RILEY CREEK BRIDGE | DUCK RIVER 252.0 | 1996-06-18 | 1447 | 0 | OXIDATION REDUCTION POTENTIAL (MILLIVOLTS) | 507 | 29.52
476244 | NORMANDY RESERVOIR - RILEY CREEK BRIDGE | DUCK RIVER 252.0 | 1996-06-18 | 1447 | 0 | SPECIFIC CONDUCTANCE,FIELD (UMHOS/CM @ 25C) | 97.5 | 29.52
476244 | NORMANDY RESERVOIR - RILEY CREEK BRIDGE | DUCK RIVER 252.0 | 1996-06-18 | 1447 | 0 | OXYGEN, DISSOLVED MG/L | 2.19 | 29.52
476244 | NORMANDY RESERVOIR - RILEY CREEK BRIDGE | DUCK RIVER 252.0 | 1996-06-18 | 1447 | 0 | OXYGEN, DISSOLVED, PERCENT OF SATURATION % | 21.9 | 29.52
476244 | NORMANDY RESERVOIR - RILEY CREEK BRIDGE | DUCK RIVER 252.0 | 1996-06-18 | 1447 | 0 | PH (STANDARD UNITS) | 6.74 | 29.52
476244 | NORMANDY RESERVOIR - RILEY CREEK BRIDGE | DUCK RIVER 252.0 | 1996-06-18 | 1447 | 0 | TURBIDITY,FIELD NEPHELOMETRIC TURBIDITY UNITS,NTU | 3.8 | 29.52
476244 | NORMANDY RESERVOIR - RILEY CREEK BRIDGE | DUCK RIVER 252.0 | 1996-06-18 | 1451 | 0 | TEMPERATURE, WATER (DEGREES CENTIGRADE) | 14.96 | 36.08
476244 | NORMANDY RESERVOIR - RILEY CREEK BRIDGE | DUCK RIVER 252.0 | 1996-06-18 | 1451 | 0 | OXIDATION REDUCTION POTENTIAL (MILLIVOLTS) | 493 | 36.08
476244 | NORMANDY RESERVOIR - RILEY CREEK BRIDGE | DUCK RIVER 252.0 | 1996-06-18 | 1451 | 0 | SPECIFIC CONDUCTANCE,FIELD (UMHOS/CM @ 25C) | 97.3 | 36.08
476244 | NORMANDY RESERVOIR - RILEY CREEK BRIDGE | DUCK RIVER 252.0 | 1996-06-18 | 1451 | 0 | OXYGEN, DISSOLVED MG/L | 2.67 | 36.08
476244 | NORMANDY RESERVOIR - RILEY CREEK BRIDGE | DUCK RIVER 252.0 | 1996-06-18 | 1451 | 0 | OXYGEN, DISSOLVED, PERCENT OF SATURATION % | 26.1764 | 36.08
476244 | NORMANDY RESERVOIR - RILEY CREEK BRIDGE | DUCK RIVER 252.0 | 1996-06-18 | 1451 | 0 | PH (STANDARD UNITS) | 6.76 | 36.08
476244 | NORMANDY RESERVOIR - RILEY CREEK BRIDGE | DUCK RIVER 252.0 | 1996-06-18 | 1451 | 0 | TURBIDITY,FIELD NEPHELOMETRIC TURBIDITY UNITS,NTU | 4.7 | 36.08
476244 | NORMANDY RESERVOIR - RILEY CREEK BRIDGE | DUCK RIVER 252.0 | 1996-06-18 | 1455 | 0 | TEMPERATURE, WATER (DEGREES CENTIGRADE) | 14.53 | 45.59
476244 | NORMANDY RESERVOIR - RILEY CREEK BRIDGE | DUCK RIVER 252.0 | 1996-06-18 | 1455 | 0 | OXIDATION REDUCTION POTENTIAL (MILLIVOLTS) | 477 | 45.59
476244 | NORMANDY RESERVOIR - RILEY CREEK BRIDGE | DUCK RIVER 252.0 | 1996-06-18 | 1455 | 0 | SPECIFIC CONDUCTANCE,FIELD (UMHOS/CM @ 25C) | 98.6 | 45.59
476244 | NORMANDY RESERVOIR - RILEY CREEK BRIDGE | DUCK RIVER 252.0 | 1996-06-18 | 1455 | 0 | OXYGEN, DISSOLVED MG/L | 2.23 | 45.59
476244 | NORMANDY RESERVOIR - RILEY CREEK BRIDGE | DUCK RIVER 252.0 | 1996-06-18 | 1455 | 0 | OXYGEN, DISSOLVED, PERCENT OF SATURATION % | 21.8627 | 45.59
476244 | NORMANDY RESERVOIR - RILEY CREEK BRIDGE | DUCK RIVER 252.0 | 1996-06-18 | 1455 | 0 | PH (STANDARD UNITS) | 6.75 | 45.59
476244 | NORMANDY RESERVOIR - RILEY CREEK BRIDGE | DUCK RIVER 252.0 | 1996-06-18 | 1455 | 0 | TURBIDITY,FIELD NEPHELOMETRIC TURBIDITY UNITS,NTU | 8.4 | 45.59
476244 | NORMANDY RESERVOIR - RILEY CREEK BRIDGE | DUCK RIVER 252.0 | 1996-06-18 | 1459 | 0 | TEMPERATURE, WATER (DEGREES CENTIGRADE) | 14.33 | 55.76
476244 | NORMANDY RESERVOIR - RILEY CREEK BRIDGE | DUCK RIVER 252.0 | 1996-06-18 | 1459 | 0 | OXIDATION REDUCTION POTENTIAL (MILLIVOLTS) | 452 | 55.76
476244 | NORMANDY RESERVOIR - RILEY CREEK BRIDGE | DUCK RIVER 252.0 | 1996-06-18 | 1459 | 0 | SPECIFIC CONDUCTANCE,FIELD (UMHOS/CM @ 25C) | 97.1 | 55.76
476244 | NORMANDY RESERVOIR - RILEY CREEK BRIDGE | DUCK RIVER 252.0 | 1996-06-18 | 1459 | 0 | OXYGEN, DISSOLVED MG/L | 1.89 | 55.76
476244 | NORMANDY RESERVOIR - RILEY CREEK BRIDGE | DUCK RIVER 252.0 | 1996-06-18 | 1459 | 0 | OXYGEN, DISSOLVED, PERCENT OF SATURATION % | 18.1731 | 55.76
476244 | NORMANDY RESERVOIR - RILEY CREEK BRIDGE | DUCK RIVER 252.0 | 1996-06-18 | 1459 | 0 | PH (STANDARD UNITS) | 6.78 | 55.76
476244 | NORMANDY RESERVOIR - RILEY CREEK BRIDGE | DUCK RIVER 252.0 | 1996-06-18 | 1459 | 0 | TURBIDITY,FIELD NEPHELOMETRIC TURBIDITY UNITS,NTU | 9.4 | 55.76
476244 | NORMANDY RESERVOIR - RILEY CREEK BRIDGE | DUCK RIVER 252.0 | 1996-06-18 | 1503 | 0 | TEMPERATURE, WATER (DEGREES CENTIGRADE) | 14.14 | 59.04
476244 | NORMANDY RESERVOIR - RILEY CREEK BRIDGE | DUCK RIVER 252.0 | 1996-06-18 | 1503 | 0 | OXIDATION REDUCTION POTENTIAL (MILLIVOLTS) | 426 | 59.04
476244 | NORMANDY RESERVOIR - RILEY CREEK BRIDGE | DUCK RIVER 252.0 | 1996-06-18 | 1503 | 0 | SPECIFIC CONDUCTANCE,FIELD (UMHOS/CM @ 25C) | 99.4 | 59.04
476244 | NORMANDY RESERVOIR - RILEY CREEK BRIDGE | DUCK RIVER 252.0 | 1996-06-18 | 1503 | 0 | OXYGEN, DISSOLVED MG/L | 0.18 | 59.04
476244 | NORMANDY RESERVOIR - RILEY CREEK BRIDGE | DUCK RIVER 252.0 | 1996-06-18 | 1503 | 0 | OXYGEN, DISSOLVED, PERCENT OF SATURATION % | 1.7308 | 59.04
476244 | NORMANDY RESERVOIR - RILEY CREEK BRIDGE | DUCK RIVER 252.0 | 1996-06-18 | 1503 | 0 | PH (STANDARD UNITS) | 6.77 | 59.04
476244 | NORMANDY RESERVOIR - RILEY CREEK BRIDGE | DUCK RIVER 252.0 | 1996-06-18 | 1503 | 0 | TURBIDITY,FIELD NEPHELOMETRIC TURBIDITY UNITS,NTU | 15.5 | 59.04
476244 | NORMANDY RESERVOIR - RILEY CREEK BRIDGE | DUCK RIVER 252.0 | 1996-06-18 | 1507 | 0 | TEMPERATURE, WATER (DEGREES CENTIGRADE) | 13.89 | 62.32
476244 | NORMANDY RESERVOIR - RILEY CREEK BRIDGE | DUCK RIVER 252.0 | 1996-06-18 | 1507 | 0 | OXIDATION REDUCTION POTENTIAL (MILLIVOLTS) | 428 | 62.32
476244 | NORMANDY RESERVOIR - RILEY CREEK BRIDGE | DUCK RIVER 252.0 | 1996-06-18 | 1507 | 0 | SPECIFIC CONDUCTANCE,FIELD (UMHOS/CM @ 25C) | 105.2 | 62.32
476244 | NORMANDY RESERVOIR - RILEY CREEK BRIDGE | DUCK RIVER 252.0 | 1996-06-18 | 1507 | 0 | OXYGEN, DISSOLVED MG/L | 0.31 | 62.32
476244 | NORMANDY RESERVOIR - RILEY CREEK BRIDGE | DUCK RIVER 252.0 | 1996-06-18 | 1507 | 0 | OXYGEN, DISSOLVED, PERCENT OF SATURATION % | 2.9808 | 62.32
476244 | NORMANDY RESERVOIR - RILEY CREEK BRIDGE | DUCK RIVER 252.0 | 1996-06-18 | 1507 | 0 | PH (STANDARD UNITS) | 6.78 | 62.32
476244 | NORMANDY RESERVOIR - RILEY CREEK BRIDGE | DUCK RIVER 252.0 | 1996-06-18 | 1507 | 0 | TURBIDITY,FIELD NEPHELOMETRIC TURBIDITY UNITS,NTU | 15.4 | 62.32
476244 | NORMANDY RESERVOIR - RILEY CREEK BRIDGE | DUCK RIVER 252.0 | 1996-06-18 | 1511 | 0 | TEMPERATURE, WATER (DEGREES CENTIGRADE) | 13.72 | 65.6
476244 | NORMANDY RESERVOIR - RILEY CREEK BRIDGE | DUCK RIVER 252.0 | 1996-06-18 | 1511 | 0 | OXIDATION REDUCTION POTENTIAL (MILLIVOLTS) | 364 | 65.6
476244 | NORMANDY RESERVOIR - RILEY CREEK BRIDGE | DUCK RIVER 252.0 | 1996-06-18 | 1511 | 0 | SPECIFIC CONDUCTANCE,FIELD (UMHOS/CM @ 25C) | 110 | 65.6
476244 | NORMANDY RESERVOIR - RILEY CREEK BRIDGE | DUCK RIVER 252.0 | 1996-06-18 | 1511 | 0 | OXYGEN, DISSOLVED MG/L | 0.23 | 65.6
476244 | NORMANDY RESERVOIR - RILEY CREEK BRIDGE | DUCK RIVER 252.0 | 1996-06-18 | 1511 | 0 | OXYGEN, DISSOLVED, PERCENT OF SATURATION % | 2.2115 | 65.6
476244 | NORMANDY RESERVOIR - RILEY CREEK BRIDGE | DUCK RIVER 252.0 | 1996-06-18 | 1511 | 0 | PH (STANDARD UNITS) | 6.84 | 65.6
476244 | NORMANDY RESERVOIR - RILEY CREEK BRIDGE | DUCK RIVER 252.0 | 1996-06-18 | 1511 | 0 | TURBIDITY,FIELD NEPHELOMETRIC TURBIDITY UNITS,NTU | 43.3 | 65.6
476244 | NORMANDY RESERVOIR - RILEY CREEK BRIDGE | DUCK RIVER 252.0 | 1996-06-18 | 1515 | 0 | TEMPERATURE, WATER (DEGREES CENTIGRADE) | 13.6 | 68.55
476244 | NORMANDY RESERVOIR - RILEY CREEK BRIDGE | DUCK RIVER 252.0 | 1996-06-18 | 1515 | 0 | OXIDATION REDUCTION POTENTIAL (MILLIVOLTS) | 363 | 68.55
476244 | NORMANDY RESERVOIR - RILEY CREEK BRIDGE | DUCK RIVER 252.0 | 1996-06-18 | 1515 | 0 | SPECIFIC CONDUCTANCE,FIELD (UMHOS/CM @ 25C) | 112.9 | 68.55
476244 | NORMANDY RESERVOIR - RILEY CREEK BRIDGE | DUCK RIVER 252.0 | 1996-06-18 | 1515 | 0 | OXYGEN, DISSOLVED MG/L | 0.32 | 68.55
476244 | NORMANDY RESERVOIR - RILEY CREEK BRIDGE | DUCK RIVER 252.0 | 1996-06-18 | 1515 | 0 | OXYGEN, DISSOLVED, PERCENT OF SATURATION % | 3.0769 | 68.55
476244 | NORMANDY RESERVOIR - RILEY CREEK BRIDGE | DUCK RIVER 252.0 | 1996-06-18 | 1515 | 0 | PH (STANDARD UNITS) | 6.89 | 68.55
476244 | NORMANDY RESERVOIR - RILEY CREEK BRIDGE | DUCK RIVER 252.0 | 1996-06-18 | 1515 | 0 | TURBIDITY,FIELD NEPHELOMETRIC TURBIDITY UNITS,NTU | 60.4 | 68.55
476244 | NORMANDY RESERVOIR - RILEY CREEK BRIDGE | DUCK RIVER 252.0 | 1996-06-18 | 1519 | 0 | TEMPERATURE, WATER (DEGREES CENTIGRADE) | 13.62 | 71.5
476244 | NORMANDY RESERVOIR - RILEY CREEK BRIDGE | DUCK RIVER 252.0 | 1996-06-18 | 1519 | 0 | OXIDATION REDUCTION POTENTIAL (MILLIVOLTS) | 365 | 71.5
476244 | NORMANDY RESERVOIR - RILEY CREEK BRIDGE | DUCK RIVER 252.0 | 1996-06-18 | 1519 | 0 | SPECIFIC CONDUCTANCE,FIELD (UMHOS/CM @ 25C) | 117.3 | 71.5
476244 | NORMANDY RESERVOIR - RILEY CREEK BRIDGE | DUCK RIVER 252.0 | 1996-06-18 | 1519 | 0 | OXYGEN, DISSOLVED MG/L | 0.43 | 71.5
476244 | NORMANDY RESERVOIR - RILEY CREEK BRIDGE | DUCK RIVER 252.0 | 1996-06-18 | 1519 | 0 | OXYGEN, DISSOLVED, PERCENT OF SATURATION % | 4.1346 | 71.5
476244 | NORMANDY RESERVOIR - RILEY CREEK BRIDGE | DUCK RIVER 252.0 | 1996-06-18 | 1519 | 0 | PH (STANDARD UNITS) | 6.97 | 71.5
476244 | NORMANDY RESERVOIR - RILEY CREEK BRIDGE | DUCK RIVER 252.0 | 1996-06-18 | 1519 | 0 | TURBIDITY,FIELD NEPHELOMETRIC TURBIDITY UNITS,NTU | 85.4 | 71.5
476244 | NORMANDY RESERVOIR - RILEY CREEK BRIDGE | DUCK RIVER 252.0 | 1996-07-23 | 1414 | 0 | TEMPERATURE, WATER (DEGREES CENTIGRADE) | 29.64 | 0.98
476244 | NORMANDY RESERVOIR - RILEY CREEK BRIDGE | DUCK RIVER 252.0 | 1996-07-23 | 1414 | 0 | OXIDATION REDUCTION POTENTIAL (MILLIVOLTS) | 388 | 0.98
476244 | NORMANDY RESERVOIR - RILEY CREEK BRIDGE | DUCK RIVER 252.0 | 1996-07-23 | 1414 | 0 | SPECIFIC CONDUCTANCE,FIELD (UMHOS/CM @ 25C) | 108.8 | 0.98
476244 | NORMANDY RESERVOIR - RILEY CREEK BRIDGE | DUCK RIVER 252.0 | 1996-07-23 | 1414 | 0 | OXYGEN, DISSOLVED MG/L | 5.56 | 0.98
476244 | NORMANDY RESERVOIR - RILEY CREEK BRIDGE | DUCK RIVER 252.0 | 1996-07-23 | 1414 | 0 | OXYGEN, DISSOLVED, PERCENT OF SATURATION % | 73.1579 | 0.98
476244 | NORMANDY RESERVOIR - RILEY CREEK BRIDGE | DUCK RIVER 252.0 | 1996-07-23 | 1414 | 0 | PH (STANDARD UNITS) | 8.86 | 0.98
476244 | NORMANDY RESERVOIR - RILEY CREEK BRIDGE | DUCK RIVER 252.0 | 1996-07-23 | 1414 | 0 | TURBIDITY,FIELD NEPHELOMETRIC TURBIDITY UNITS,NTU | 2.6 | 0.98
476244 | NORMANDY RESERVOIR - RILEY CREEK BRIDGE | DUCK RIVER 252.0 | 1996-07-23 | 1418 | 0 | TEMPERATURE, WATER (DEGREES CENTIGRADE) | 29.62 | 2.62
476244 | NORMANDY RESERVOIR - RILEY CREEK BRIDGE | DUCK RIVER 252.0 | 1996-07-23 | 1418 | 0 | OXIDATION REDUCTION POTENTIAL (MILLIVOLTS) | 381 | 2.62
476244 | NORMANDY RESERVOIR - RILEY CREEK BRIDGE | DUCK RIVER 252.0 | 1996-07-23 | 1418 | 0 | SPECIFIC CONDUCTANCE,FIELD (UMHOS/CM @ 25C) | 108.8 | 2.62
476244 | NORMANDY RESERVOIR - RILEY CREEK BRIDGE | DUCK RIVER 252.0 | 1996-07-23 | 1418 | 0 | OXYGEN, DISSOLVED MG/L | 5.64 | 2.62
476244 | NORMANDY RESERVOIR - RILEY CREEK BRIDGE | DUCK RIVER 252.0 | 1996-07-23 | 1418 | 0 | OXYGEN, DISSOLVED, PERCENT OF SATURATION % | 74.2105 | 2.62
476244 | NORMANDY RESERVOIR - RILEY CREEK BRIDGE | DUCK RIVER 252.0 | 1996-07-23 | 1418 | 0 | PH (STANDARD UNITS) | 8.86 | 2.62
476244 | NORMANDY RESERVOIR - RILEY CREEK BRIDGE | DUCK RIVER 252.0 | 1996-07-23 | 1418 | 0 | TURBIDITY,FIELD NEPHELOMETRIC TURBIDITY UNITS,NTU | 3.7 | 2.62
476244 | NORMANDY RESERVOIR - RILEY CREEK BRIDGE | DUCK RIVER 252.0 | 1996-07-23 | 1422 | 0 | TEMPERATURE, WATER (DEGREES CENTIGRADE) | 29.36 | 9.18
476244 | NORMANDY RESERVOIR - RILEY CREEK BRIDGE | DUCK RIVER 252.0 | 1996-07-23 | 1422 | 0 | OXIDATION REDUCTION POTENTIAL (MILLIVOLTS) | 379 | 9.18
476244 | NORMANDY RESERVOIR - RILEY CREEK BRIDGE | DUCK RIVER 252.0 | 1996-07-23 | 1422 | 0 | SPECIFIC CONDUCTANCE,FIELD (UMHOS/CM @ 25C) | 108.7 | 9.18
476244 | NORMANDY RESERVOIR - RILEY CREEK BRIDGE | DUCK RIVER 252.0 | 1996-07-23 | 1422 | 0 | OXYGEN, DISSOLVED MG/L | 5.63 | 9.18
476244 | NORMANDY RESERVOIR - RILEY CREEK BRIDGE | DUCK RIVER 252.0 | 1996-07-23 | 1422 | 0 | OXYGEN, DISSOLVED, PERCENT OF SATURATION % | 72.1795 | 9.18
476244 | NORMANDY RESERVOIR - RILEY CREEK BRIDGE | DUCK RIVER 252.0 | 1996-07-23 | 1422 | 0 | PH (STANDARD UNITS) | 8.88 | 9.18
476244 | NORMANDY RESERVOIR - RILEY CREEK BRIDGE | DUCK RIVER 252.0 | 1996-07-23 | 1422 | 0 | TURBIDITY,FIELD NEPHELOMETRIC TURBIDITY UNITS,NTU | 3 | 9.18
476244 | NORMANDY RESERVOIR - RILEY CREEK BRIDGE | DUCK RIVER 252.0 | 1996-07-23 | 1426 | 0 | TEMPERATURE, WATER (DEGREES CENTIGRADE) | 28.38 | 12.46
476244 | NORMANDY RESERVOIR - RILEY CREEK BRIDGE | DUCK RIVER 252.0 | 1996-07-23 | 1426 | 0 | OXIDATION REDUCTION POTENTIAL (MILLIVOLTS) | 381 | 12.46
476244 | NORMANDY RESERVOIR - RILEY CREEK BRIDGE | DUCK RIVER 252.0 | 1996-07-23 | 1426 | 0 | SPECIFIC CONDUCTANCE,FIELD (UMHOS/CM @ 25C) | 109 | 12.46
476244 | NORMANDY RESERVOIR - RILEY CREEK BRIDGE | DUCK RIVER 252.0 | 1996-07-23 | 1426 | 0 | OXYGEN, DISSOLVED MG/L | 5.03 | 12.46
476244 | NORMANDY RESERVOIR - RILEY CREEK BRIDGE | DUCK RIVER 252.0 | 1996-07-23 | 1426 | 0 | OXYGEN, DISSOLVED, PERCENT OF SATURATION % | 63.6709 | 12.46
476244 | NORMANDY RESERVOIR - RILEY CREEK BRIDGE | DUCK RIVER 252.0 | 1996-07-23 | 1426 | 0 | PH (STANDARD UNITS) | 8.72 | 12.46
476244 | NORMANDY RESERVOIR - RILEY CREEK BRIDGE | DUCK RIVER 252.0 | 1996-07-23 | 1426 | 0 | TURBIDITY,FIELD NEPHELOMETRIC TURBIDITY UNITS,NTU | 2.6 | 12.46
476244 | NORMANDY RESERVOIR - RILEY CREEK BRIDGE | DUCK RIVER 252.0 | 1996-07-23 | 1430 | 0 | TEMPERATURE, WATER (DEGREES CENTIGRADE) | 26.93 | 15.74
476244 | NORMANDY RESERVOIR - RILEY CREEK BRIDGE | DUCK RIVER 252.0 | 1996-07-23 | 1430 | 0 | OXIDATION REDUCTION POTENTIAL (MILLIVOLTS) | 400 | 15.74
476244 | NORMANDY RESERVOIR - RILEY CREEK BRIDGE | DUCK RIVER 252.0 | 1996-07-23 | 1430 | 0 | SPECIFIC CONDUCTANCE,FIELD (UMHOS/CM @ 25C) | 114.8 | 15.74
476244 | NORMANDY RESERVOIR - RILEY CREEK BRIDGE | DUCK RIVER 252.0 | 1996-07-23 | 1430 | 0 | OXYGEN, DISSOLVED MG/L | 4.07 | 15.74
476244 | NORMANDY RESERVOIR - RILEY CREEK BRIDGE | DUCK RIVER 252.0 | 1996-07-23 | 1430 | 0 | OXYGEN, DISSOLVED, PERCENT OF SATURATION % | 50.2469 | 15.74
476244 | NORMANDY RESERVOIR - RILEY CREEK BRIDGE | DUCK RIVER 252.0 | 1996-07-23 | 1430 | 0 | PH (STANDARD UNITS) | 8.04 | 15.74
476244 | NORMANDY RESERVOIR - RILEY CREEK BRIDGE | DUCK RIVER 252.0 | 1996-07-23 | 1430 | 0 | TURBIDITY,FIELD NEPHELOMETRIC TURBIDITY UNITS,NTU | 2.3 | 15.74
476244 | NORMANDY RESERVOIR - RILEY CREEK BRIDGE | DUCK RIVER 252.0 | 1996-07-23 | 1434 | 0 | TEMPERATURE, WATER (DEGREES CENTIGRADE) | 25.62 | 19.02
476244 | NORMANDY RESERVOIR - RILEY CREEK BRIDGE | DUCK RIVER 252.0 | 1996-07-23 | 1434 | 0 | OXIDATION REDUCTION POTENTIAL (MILLIVOLTS) | 398 | 19.02
476244 | NORMANDY RESERVOIR - RILEY CREEK BRIDGE | DUCK RIVER 252.0 | 1996-07-23 | 1434 | 0 | SPECIFIC CONDUCTANCE,FIELD (UMHOS/CM @ 25C) | 122.9 | 19.02
476244 | NORMANDY RESERVOIR - RILEY CREEK BRIDGE | DUCK RIVER 252.0 | 1996-07-23 | 1434 | 0 | OXYGEN, DISSOLVED MG/L | 2.54 | 19.02
476244 | NORMANDY RESERVOIR - RILEY CREEK BRIDGE | DUCK RIVER 252.0 | 1996-07-23 | 1434 | 0 | OXYGEN, DISSOLVED, PERCENT OF SATURATION % | 30.9756 | 19.02
476244 | NORMANDY RESERVOIR - RILEY CREEK BRIDGE | DUCK RIVER 252.0 | 1996-07-23 | 1434 | 0 | PH (STANDARD UNITS) | 7.28 | 19.02
476244 | NORMANDY RESERVOIR - RILEY CREEK BRIDGE | DUCK RIVER 252.0 | 1996-07-23 | 1434 | 0 | TURBIDITY,FIELD NEPHELOMETRIC TURBIDITY UNITS,NTU | 2 | 19.02
476244 | NORMANDY RESERVOIR - RILEY CREEK BRIDGE | DUCK RIVER 252.0 | 1996-07-23 | 1438 | 0 | TEMPERATURE, WATER (DEGREES CENTIGRADE) | 21.9 | 22.3
476244 | NORMANDY RESERVOIR - RILEY CREEK BRIDGE | DUCK RIVER 252.0 | 1996-07-23 | 1438 | 0 | OXIDATION REDUCTION POTENTIAL (MILLIVOLTS) | 265 | 22.3
476244 | NORMANDY RESERVOIR - RILEY CREEK BRIDGE | DUCK RIVER 252.0 | 1996-07-23 | 1438 | 0 | SPECIFIC CONDUCTANCE,FIELD (UMHOS/CM @ 25C) | 118.5 | 22.3
476244 | NORMANDY RESERVOIR - RILEY CREEK BRIDGE | DUCK RIVER 252.0 | 1996-07-23 | 1438 | 0 | OXYGEN, DISSOLVED MG/L | 0.08 | 22.3
476244 | NORMANDY RESERVOIR - RILEY CREEK BRIDGE | DUCK RIVER 252.0 | 1996-07-23 | 1438 | 0 | OXYGEN, DISSOLVED, PERCENT OF SATURATION % | 0.90909 | 22.3
476244 | NORMANDY RESERVOIR - RILEY CREEK BRIDGE | DUCK RIVER 252.0 | 1996-07-23 | 1438 | 0 | PH (STANDARD UNITS) | 6.81 | 22.3
476244 | NORMANDY RESERVOIR - RILEY CREEK BRIDGE | DUCK RIVER 252.0 | 1996-07-23 | 1438 | 0 | TURBIDITY,FIELD NEPHELOMETRIC TURBIDITY UNITS,NTU | 2.7 | 22.3
476244 | NORMANDY RESERVOIR - RILEY CREEK BRIDGE | DUCK RIVER 252.0 | 1996-07-23 | 1442 | 0 | TEMPERATURE, WATER (DEGREES CENTIGRADE) | 18.78 | 25.58
476244 | NORMANDY RESERVOIR - RILEY CREEK BRIDGE | DUCK RIVER 252.0 | 1996-07-23 | 1442 | 0 | OXIDATION REDUCTION POTENTIAL (MILLIVOLTS) | 250 | 25.58
476244 | NORMANDY RESERVOIR - RILEY CREEK BRIDGE | DUCK RIVER 252.0 | 1996-07-23 | 1442 | 0 | SPECIFIC CONDUCTANCE,FIELD (UMHOS/CM @ 25C) | 108.2 | 25.58
476244 | NORMANDY RESERVOIR - RILEY CREEK BRIDGE | DUCK RIVER 252.0 | 1996-07-23 | 1442 | 0 | OXYGEN, DISSOLVED MG/L | 0.06 | 25.58
476244 | NORMANDY RESERVOIR - RILEY CREEK BRIDGE | DUCK RIVER 252.0 | 1996-07-23 | 1442 | 0 | OXYGEN, DISSOLVED, PERCENT OF SATURATION % | 0.6383 | 25.58
476244 | NORMANDY RESERVOIR - RILEY CREEK BRIDGE | DUCK RIVER 252.0 | 1996-07-23 | 1442 | 0 | PH (STANDARD UNITS) | 6.74 | 25.58
476244 | NORMANDY RESERVOIR - RILEY CREEK BRIDGE | DUCK RIVER 252.0 | 1996-07-23 | 1442 | 0 | TURBIDITY,FIELD NEPHELOMETRIC TURBIDITY UNITS,NTU | 6.6 | 25.58
476244 | NORMANDY RESERVOIR - RILEY CREEK BRIDGE | DUCK RIVER 252.0 | 1996-07-23 | 1446 | 0 | TEMPERATURE, WATER (DEGREES CENTIGRADE) | 17.81 | 28.86
476244 | NORMANDY RESERVOIR - RILEY CREEK BRIDGE | DUCK RIVER 252.0 | 1996-07-23 | 1446 | 0 | OXIDATION REDUCTION POTENTIAL (MILLIVOLTS) | 240 | 28.86
476244 | NORMANDY RESERVOIR - RILEY CREEK BRIDGE | DUCK RIVER 252.0 | 1996-07-23 | 1446 | 0 | SPECIFIC CONDUCTANCE,FIELD (UMHOS/CM @ 25C) | 106.3 | 28.86
476244 | NORMANDY RESERVOIR - RILEY CREEK BRIDGE | DUCK RIVER 252.0 | 1996-07-23 | 1446 | 0 | OXYGEN, DISSOLVED MG/L | 0.05 | 28.86
476244 | NORMANDY RESERVOIR - RILEY CREEK BRIDGE | DUCK RIVER 252.0 | 1996-07-23 | 1446 | 0 | OXYGEN, DISSOLVED, PERCENT OF SATURATION % | 0.52632 | 28.86
476244 | NORMANDY RESERVOIR - RILEY CREEK BRIDGE | DUCK RIVER 252.0 | 1996-07-23 | 1446 | 0 | PH (STANDARD UNITS) | 6.7 | 28.86
476244 | NORMANDY RESERVOIR - RILEY CREEK BRIDGE | DUCK RIVER 252.0 | 1996-07-23 | 1446 | 0 | TURBIDITY,FIELD NEPHELOMETRIC TURBIDITY UNITS,NTU | 3.3 | 28.86
476244 | NORMANDY RESERVOIR - RILEY CREEK BRIDGE | DUCK RIVER 252.0 | 1996-07-23 | 1450 | 0 | TEMPERATURE, WATER (DEGREES CENTIGRADE) | 16.93 | 32.14
476244 | NORMANDY RESERVOIR - RILEY CREEK BRIDGE | DUCK RIVER 252.0 | 1996-07-23 | 1450 | 0 | OXIDATION REDUCTION POTENTIAL (MILLIVOLTS) | 231 | 32.14
476244 | NORMANDY RESERVOIR - RILEY CREEK BRIDGE | DUCK RIVER 252.0 | 1996-07-23 | 1450 | 0 | SPECIFIC CONDUCTANCE,FIELD (UMHOS/CM @ 25C) | 106.8 | 32.14
476244 | NORMANDY RESERVOIR - RILEY CREEK BRIDGE | DUCK RIVER 252.0 | 1996-07-23 | 1450 | 0 | OXYGEN, DISSOLVED MG/L | 0.05 | 32.14
476244 | NORMANDY RESERVOIR - RILEY CREEK BRIDGE | DUCK RIVER 252.0 | 1996-07-23 | 1450 | 0 | OXYGEN, DISSOLVED, PERCENT OF SATURATION % | 0.51546 | 32.14
476244 | NORMANDY RESERVOIR - RILEY CREEK BRIDGE | DUCK RIVER 252.0 | 1996-07-23 | 1450 | 0 | PH (STANDARD UNITS) | 6.68 | 32.14
476244 | NORMANDY RESERVOIR - RILEY CREEK BRIDGE | DUCK RIVER 252.0 | 1996-07-23 | 1450 | 0 | TURBIDITY,FIELD NEPHELOMETRIC TURBIDITY UNITS,NTU | 5.7 | 32.14
476244 | NORMANDY RESERVOIR - RILEY CREEK BRIDGE | DUCK RIVER 252.0 | 1996-07-23 | 1454 | 0 | TEMPERATURE, WATER (DEGREES CENTIGRADE) | 16.47 | 35.42
476244 | NORMANDY RESERVOIR - RILEY CREEK BRIDGE | DUCK RIVER 252.0 | 1996-07-23 | 1454 | 0 | OXIDATION REDUCTION POTENTIAL (MILLIVOLTS) | 223 | 35.42
476244 | NORMANDY RESERVOIR - RILEY CREEK BRIDGE | DUCK RIVER 252.0 | 1996-07-23 | 1454 | 0 | SPECIFIC CONDUCTANCE,FIELD (UMHOS/CM @ 25C) | 106.6 | 35.42
476244 | NORMANDY RESERVOIR - RILEY CREEK BRIDGE | DUCK RIVER 252.0 | 1996-07-23 | 1454 | 0 | OXYGEN, DISSOLVED MG/L | 0.05 | 35.42
476244 | NORMANDY RESERVOIR - RILEY CREEK BRIDGE | DUCK RIVER 252.0 | 1996-07-23 | 1454 | 0 | OXYGEN, DISSOLVED, PERCENT OF SATURATION % | 0.5 | 35.42
476244 | NORMANDY RESERVOIR - RILEY CREEK BRIDGE | DUCK RIVER 252.0 | 1996-07-23 | 1454 | 0 | PH (STANDARD UNITS) | 6.67 | 35.42
476244 | NORMANDY RESERVOIR - RILEY CREEK BRIDGE | DUCK RIVER 252.0 | 1996-07-23 | 1454 | 0 | TURBIDITY,FIELD NEPHELOMETRIC TURBIDITY UNITS,NTU | 5.4 | 35.42
476244 | NORMANDY RESERVOIR - RILEY CREEK BRIDGE | DUCK RIVER 252.0 | 1996-07-23 | 1458 | 0 | TEMPERATURE, WATER (DEGREES CENTIGRADE) | 16.01 | 45.26
476244 | NORMANDY RESERVOIR - RILEY CREEK BRIDGE | DUCK RIVER 252.0 | 1996-07-23 | 1458 | 0 | OXIDATION REDUCTION POTENTIAL (MILLIVOLTS) | 213 | 45.26
476244 | NORMANDY RESERVOIR - RILEY CREEK BRIDGE | DUCK RIVER 252.0 | 1996-07-23 | 1458 | 0 | SPECIFIC CONDUCTANCE,FIELD (UMHOS/CM @ 25C) | 106.5 | 45.26
476244 | NORMANDY RESERVOIR - RILEY CREEK BRIDGE | DUCK RIVER 252.0 | 1996-07-23 | 1458 | 0 | OXYGEN, DISSOLVED MG/L | 0.05 | 45.26
476244 | NORMANDY RESERVOIR - RILEY CREEK BRIDGE | DUCK RIVER 252.0 | 1996-07-23 | 1458 | 0 | OXYGEN, DISSOLVED, PERCENT OF SATURATION % | 0.5 | 45.26
476244 | NORMANDY RESERVOIR - RILEY CREEK BRIDGE | DUCK RIVER 252.0 | 1996-07-23 | 1458 | 0 | PH (STANDARD UNITS) | 6.65 | 45.26
476244 | NORMANDY RESERVOIR - RILEY CREEK BRIDGE | DUCK RIVER 252.0 | 1996-07-23 | 1458 | 0 | TURBIDITY,FIELD NEPHELOMETRIC TURBIDITY UNITS,NTU | 5.1 | 45.26
476244 | NORMANDY RESERVOIR - RILEY CREEK BRIDGE | DUCK RIVER 252.0 | 1996-07-23 | 1502 | 0 | TEMPERATURE, WATER (DEGREES CENTIGRADE) | 15.58 | 55.1
476244 | NORMANDY RESERVOIR - RILEY CREEK BRIDGE | DUCK RIVER 252.0 | 1996-07-23 | 1502 | 0 | OXIDATION REDUCTION POTENTIAL (MILLIVOLTS) | 198 | 55.1
476244 | NORMANDY RESERVOIR - RILEY CREEK BRIDGE | DUCK RIVER 252.0 | 1996-07-23 | 1502 | 0 | SPECIFIC CONDUCTANCE,FIELD (UMHOS/CM @ 25C) | 104.6 | 55.1
476244 | NORMANDY RESERVOIR - RILEY CREEK BRIDGE | DUCK RIVER 252.0 | 1996-07-23 | 1502 | 0 | OXYGEN, DISSOLVED MG/L | 0.05 | 55.1
476244 | NORMANDY RESERVOIR - RILEY CREEK BRIDGE | DUCK RIVER 252.0 | 1996-07-23 | 1502 | 0 | OXYGEN, DISSOLVED, PERCENT OF SATURATION % | 0.5 | 55.1
476244 | NORMANDY RESERVOIR - RILEY CREEK BRIDGE | DUCK RIVER 252.0 | 1996-07-23 | 1502 | 0 | PH (STANDARD UNITS) | 6.67 | 55.1
476244 | NORMANDY RESERVOIR - RILEY CREEK BRIDGE | DUCK RIVER 252.0 | 1996-07-23 | 1502 | 0 | TURBIDITY,FIELD NEPHELOMETRIC TURBIDITY UNITS,NTU | 10.7 | 55.1
476244 | NORMANDY RESERVOIR - RILEY CREEK BRIDGE | DUCK RIVER 252.0 | 1996-07-23 | 1506 | 0 | TEMPERATURE, WATER (DEGREES CENTIGRADE) | 15.08 | 64.94
476244 | NORMANDY RESERVOIR - RILEY CREEK BRIDGE | DUCK RIVER 252.0 | 1996-07-23 | 1506 | 0 | OXIDATION REDUCTION POTENTIAL (MILLIVOLTS) | 178 | 64.94
476244 | NORMANDY RESERVOIR - RILEY CREEK BRIDGE | DUCK RIVER 252.0 | 1996-07-23 | 1506 | 0 | SPECIFIC CONDUCTANCE,FIELD (UMHOS/CM @ 25C) | 114.3 | 64.94
476244 | NORMANDY RESERVOIR - RILEY CREEK BRIDGE | DUCK RIVER 252.0 | 1996-07-23 | 1506 | 0 | OXYGEN, DISSOLVED MG/L | 0.06 | 64.94
476244 | NORMANDY RESERVOIR - RILEY CREEK BRIDGE | DUCK RIVER 252.0 | 1996-07-23 | 1506 | 0 | OXYGEN, DISSOLVED, PERCENT OF SATURATION % | 0.58823 | 64.94
476244 | NORMANDY RESERVOIR - RILEY CREEK BRIDGE | DUCK RIVER 252.0 | 1996-07-23 | 1506 | 0 | PH (STANDARD UNITS) | 6.68 | 64.94
476244 | NORMANDY RESERVOIR - RILEY CREEK BRIDGE | DUCK RIVER 252.0 | 1996-07-23 | 1506 | 0 | TURBIDITY,FIELD NEPHELOMETRIC TURBIDITY UNITS,NTU | 54.1 | 64.94
476244 | NORMANDY RESERVOIR - RILEY CREEK BRIDGE | DUCK RIVER 252.0 | 1996-07-23 | 1510 | 0 | TEMPERATURE, WATER (DEGREES CENTIGRADE) | 14.99 | 68.55
476244 | NORMANDY RESERVOIR - RILEY CREEK BRIDGE | DUCK RIVER 252.0 | 1996-07-23 | 1510 | 0 | OXIDATION REDUCTION POTENTIAL (MILLIVOLTS) | 159 | 68.55
476244 | NORMANDY RESERVOIR - RILEY CREEK BRIDGE | DUCK RIVER 252.0 | 1996-07-23 | 1510 | 0 | SPECIFIC CONDUCTANCE,FIELD (UMHOS/CM @ 25C) | 118.9 | 68.55
476244 | NORMANDY RESERVOIR - RILEY CREEK BRIDGE | DUCK RIVER 252.0 | 1996-07-23 | 1510 | 0 | OXYGEN, DISSOLVED MG/L | 0.07 | 68.55
476244 | NORMANDY RESERVOIR - RILEY CREEK BRIDGE | DUCK RIVER 252.0 | 1996-07-23 | 1510 | 0 | OXYGEN, DISSOLVED, PERCENT OF SATURATION % | 0.68627 | 68.55
476244 | NORMANDY RESERVOIR - RILEY CREEK BRIDGE | DUCK RIVER 252.0 | 1996-07-23 | 1510 | 0 | PH (STANDARD UNITS) | 6.69 | 68.55
476244 | NORMANDY RESERVOIR - RILEY CREEK BRIDGE | DUCK RIVER 252.0 | 1996-07-23 | 1510 | 0 | TURBIDITY,FIELD NEPHELOMETRIC TURBIDITY UNITS,NTU | 63 | 68.55
476244 | NORMANDY RESERVOIR - RILEY CREEK BRIDGE | DUCK RIVER 252.0 | 1996-07-23 | 1514 | 0 | TEMPERATURE, WATER (DEGREES CENTIGRADE) | 14.92 | 71.83
476244 | NORMANDY RESERVOIR - RILEY CREEK BRIDGE | DUCK RIVER 252.0 | 1996-07-23 | 1514 | 0 | OXIDATION REDUCTION POTENTIAL (MILLIVOLTS) | 156 | 71.83
476244 | NORMANDY RESERVOIR - RILEY CREEK BRIDGE | DUCK RIVER 252.0 | 1996-07-23 | 1514 | 0 | SPECIFIC CONDUCTANCE,FIELD (UMHOS/CM @ 25C) | 124.8 | 71.83
476244 | NORMANDY RESERVOIR - RILEY CREEK BRIDGE | DUCK RIVER 252.0 | 1996-07-23 | 1514 | 0 | OXYGEN, DISSOLVED MG/L | 0.12 | 71.83
476244 | NORMANDY RESERVOIR - RILEY CREEK BRIDGE | DUCK RIVER 252.0 | 1996-07-23 | 1514 | 0 | OXYGEN, DISSOLVED, PERCENT OF SATURATION % | 1.1765 | 71.83
476244 | NORMANDY RESERVOIR - RILEY CREEK BRIDGE | DUCK RIVER 252.0 | 1996-07-23 | 1514 | 0 | PH (STANDARD UNITS) | 6.7 | 71.83
476244 | NORMANDY RESERVOIR - RILEY CREEK BRIDGE | DUCK RIVER 252.0 | 1996-07-23 | 1514 | 0 | TURBIDITY,FIELD NEPHELOMETRIC TURBIDITY UNITS,NTU | 147 | 71.83
476244 | NORMANDY RESERVOIR - RILEY CREEK BRIDGE | DUCK RIVER 252.0 | 1996-09-17 | 1428 | 0 | TEMPERATURE, WATER (DEGREES CENTIGRADE) | 24.66 | 0.98
476244 | NORMANDY RESERVOIR - RILEY CREEK BRIDGE | DUCK RIVER 252.0 | 1996-09-17 | 1428 | 0 | TRANSPARENCY, SECCHI DISC (METERS) | 2 | 0.98
476244 | NORMANDY RESERVOIR - RILEY CREEK BRIDGE | DUCK RIVER 252.0 | 1996-09-17 | 1428 | 0 | OXIDATION REDUCTION POTENTIAL (MILLIVOLTS) | 276 | 0.98
476244 | NORMANDY RESERVOIR - RILEY CREEK BRIDGE | DUCK RIVER 252.0 | 1996-09-17 | 1428 | 0 | SPECIFIC CONDUCTANCE,FIELD (UMHOS/CM @ 25C) | 117.8 | 0.98
476244 | NORMANDY RESERVOIR - RILEY CREEK BRIDGE | DUCK RIVER 252.0 | 1996-09-17 | 1428 | 0 | OXYGEN, DISSOLVED MG/L | 7.31 | 0.98
476244 | NORMANDY RESERVOIR - RILEY CREEK BRIDGE | DUCK RIVER 252.0 | 1996-09-17 | 1428 | 0 | OXYGEN, DISSOLVED, PERCENT OF SATURATION % | 87.0238 | 0.98
476244 | NORMANDY RESERVOIR - RILEY CREEK BRIDGE | DUCK RIVER 252.0 | 1996-09-17 | 1428 | 0 | PH (STANDARD UNITS) | 8.02 | 0.98
476244 | NORMANDY RESERVOIR - RILEY CREEK BRIDGE | DUCK RIVER 252.0 | 1996-09-17 | 1428 | 0 | TURBIDITY,FIELD NEPHELOMETRIC TURBIDITY UNITS,NTU | 1.5 | 0.98
476244 | NORMANDY RESERVOIR - RILEY CREEK BRIDGE | DUCK RIVER 252.0 | 1996-09-17 | 1432 | 0 | TEMPERATURE, WATER (DEGREES CENTIGRADE) | 24.67 | 4.92
476244 | NORMANDY RESERVOIR - RILEY CREEK BRIDGE | DUCK RIVER 252.0 | 1996-09-17 | 1432 | 0 | OXIDATION REDUCTION POTENTIAL (MILLIVOLTS) | 266 | 4.92
476244 | NORMANDY RESERVOIR - RILEY CREEK BRIDGE | DUCK RIVER 252.0 | 1996-09-17 | 1432 | 0 | SPECIFIC CONDUCTANCE,FIELD (UMHOS/CM @ 25C) | 117.8 | 4.92
476244 | NORMANDY RESERVOIR - RILEY CREEK BRIDGE | DUCK RIVER 252.0 | 1996-09-17 | 1432 | 0 | OXYGEN, DISSOLVED MG/L | 7.26 | 4.92
476244 | NORMANDY RESERVOIR - RILEY CREEK BRIDGE | DUCK RIVER 252.0 | 1996-09-17 | 1432 | 0 | OXYGEN, DISSOLVED, PERCENT OF SATURATION % | 86.4285 | 4.92
476244 | NORMANDY RESERVOIR - RILEY CREEK BRIDGE | DUCK RIVER 252.0 | 1996-09-17 | 1432 | 0 | PH (STANDARD UNITS) | 7.97 | 4.92
476244 | NORMANDY RESERVOIR - RILEY CREEK BRIDGE | DUCK RIVER 252.0 | 1996-09-17 | 1432 | 0 | TURBIDITY,FIELD NEPHELOMETRIC TURBIDITY UNITS,NTU | 2.1 | 4.92
476244 | NORMANDY RESERVOIR - RILEY CREEK BRIDGE | DUCK RIVER 252.0 | 1996-09-17 | 1436 | 0 | TEMPERATURE, WATER (DEGREES CENTIGRADE) | 24.48 | 13.78
476244 | NORMANDY RESERVOIR - RILEY CREEK BRIDGE | DUCK RIVER 252.0 | 1996-09-17 | 1436 | 0 | OXIDATION REDUCTION POTENTIAL (MILLIVOLTS) | 254 | 13.78
476244 | NORMANDY RESERVOIR - RILEY CREEK BRIDGE | DUCK RIVER 252.0 | 1996-09-17 | 1436 | 0 | SPECIFIC CONDUCTANCE,FIELD (UMHOS/CM @ 25C) | 117.6 | 13.78
476244 | NORMANDY RESERVOIR - RILEY CREEK BRIDGE | DUCK RIVER 252.0 | 1996-09-17 | 1436 | 0 | OXYGEN, DISSOLVED MG/L | 6.68 | 13.78
476244 | NORMANDY RESERVOIR - RILEY CREEK BRIDGE | DUCK RIVER 252.0 | 1996-09-17 | 1436 | 0 | OXYGEN, DISSOLVED, PERCENT OF SATURATION % | 78.5882 | 13.78
476244 | NORMANDY RESERVOIR - RILEY CREEK BRIDGE | DUCK RIVER 252.0 | 1996-09-17 | 1436 | 0 | PH (STANDARD UNITS) | 7.62 | 13.78
476244 | NORMANDY RESERVOIR - RILEY CREEK BRIDGE | DUCK RIVER 252.0 | 1996-09-17 | 1436 | 0 | TURBIDITY,FIELD NEPHELOMETRIC TURBIDITY UNITS,NTU | 2 | 13.78
476244 | NORMANDY RESERVOIR - RILEY CREEK BRIDGE | DUCK RIVER 252.0 | 1996-09-17 | 1440 | 0 | TEMPERATURE, WATER (DEGREES CENTIGRADE) | 24.45 | 21.32
476244 | NORMANDY RESERVOIR - RILEY CREEK BRIDGE | DUCK RIVER 252.0 | 1996-09-17 | 1440 | 0 | OXIDATION REDUCTION POTENTIAL (MILLIVOLTS) | 230 | 21.32
476244 | NORMANDY RESERVOIR - RILEY CREEK BRIDGE | DUCK RIVER 252.0 | 1996-09-17 | 1440 | 0 | SPECIFIC CONDUCTANCE,FIELD (UMHOS/CM @ 25C) | 117.8 | 21.32
476244 | NORMANDY RESERVOIR - RILEY CREEK BRIDGE | DUCK RIVER 252.0 | 1996-09-17 | 1440 | 0 | OXYGEN, DISSOLVED MG/L | 6.45 | 21.32
476244 | NORMANDY RESERVOIR - RILEY CREEK BRIDGE | DUCK RIVER 252.0 | 1996-09-17 | 1440 | 0 | OXYGEN, DISSOLVED, PERCENT OF SATURATION % | 75.8823 | 21.32
476244 | NORMANDY RESERVOIR - RILEY CREEK BRIDGE | DUCK RIVER 252.0 | 1996-09-17 | 1440 | 0 | PH (STANDARD UNITS) | 7.44 | 21.32
476244 | NORMANDY RESERVOIR - RILEY CREEK BRIDGE | DUCK RIVER 252.0 | 1996-09-17 | 1440 | 0 | TURBIDITY,FIELD NEPHELOMETRIC TURBIDITY UNITS,NTU | 2.6 | 21.32
476244 | NORMANDY RESERVOIR - RILEY CREEK BRIDGE | DUCK RIVER 252.0 | 1996-09-17 | 1444 | 0 | TEMPERATURE, WATER (DEGREES CENTIGRADE) | 23.01 | 24.6
476244 | NORMANDY RESERVOIR - RILEY CREEK BRIDGE | DUCK RIVER 252.0 | 1996-09-17 | 1444 | 0 | OXIDATION REDUCTION POTENTIAL (MILLIVOLTS) | 91 | 24.6
476244 | NORMANDY RESERVOIR - RILEY CREEK BRIDGE | DUCK RIVER 252.0 | 1996-09-17 | 1444 | 0 | SPECIFIC CONDUCTANCE,FIELD (UMHOS/CM @ 25C) | 120.1 | 24.6
476244 | NORMANDY RESERVOIR - RILEY CREEK BRIDGE | DUCK RIVER 252.0 | 1996-09-17 | 1444 | 0 | OXYGEN, DISSOLVED MG/L | 0.28 | 24.6
476244 | NORMANDY RESERVOIR - RILEY CREEK BRIDGE | DUCK RIVER 252.0 | 1996-09-17 | 1444 | 0 | OXYGEN, DISSOLVED, PERCENT OF SATURATION % | 3.2184 | 24.6
476244 | NORMANDY RESERVOIR - RILEY CREEK BRIDGE | DUCK RIVER 252.0 | 1996-09-17 | 1444 | 0 | PH (STANDARD UNITS) | 6.83 | 24.6
476244 | NORMANDY RESERVOIR - RILEY CREEK BRIDGE | DUCK RIVER 252.0 | 1996-09-17 | 1444 | 0 | TURBIDITY,FIELD NEPHELOMETRIC TURBIDITY UNITS,NTU | 4.1 | 24.6
476244 | NORMANDY RESERVOIR - RILEY CREEK BRIDGE | DUCK RIVER 252.0 | 1996-09-17 | 1448 | 0 | TEMPERATURE, WATER (DEGREES CENTIGRADE) | 21.13 | 27.88
476244 | NORMANDY RESERVOIR - RILEY CREEK BRIDGE | DUCK RIVER 252.0 | 1996-09-17 | 1448 | 0 | OXIDATION REDUCTION POTENTIAL (MILLIVOLTS) | 30 | 27.88
476244 | NORMANDY RESERVOIR - RILEY CREEK BRIDGE | DUCK RIVER 252.0 | 1996-09-17 | 1448 | 0 | SPECIFIC CONDUCTANCE,FIELD (UMHOS/CM @ 25C) | 120.2 | 27.88
476244 | NORMANDY RESERVOIR - RILEY CREEK BRIDGE | DUCK RIVER 252.0 | 1996-09-17 | 1448 | 0 | OXYGEN, DISSOLVED MG/L | 0.04 | 27.88
476244 | NORMANDY RESERVOIR - RILEY CREEK BRIDGE | DUCK RIVER 252.0 | 1996-09-17 | 1448 | 0 | OXYGEN, DISSOLVED, PERCENT OF SATURATION % | 0.44444 | 27.88
476244 | NORMANDY RESERVOIR - RILEY CREEK BRIDGE | DUCK RIVER 252.0 | 1996-09-17 | 1448 | 0 | PH (STANDARD UNITS) | 6.74 | 27.88
476244 | NORMANDY RESERVOIR - RILEY CREEK BRIDGE | DUCK RIVER 252.0 | 1996-09-17 | 1448 | 0 | TURBIDITY,FIELD NEPHELOMETRIC TURBIDITY UNITS,NTU | 4.1 | 27.88
476244 | NORMANDY RESERVOIR - RILEY CREEK BRIDGE | DUCK RIVER 252.0 | 1996-09-17 | 1452 | 0 | TEMPERATURE, WATER (DEGREES CENTIGRADE) | 19.19 | 31.16
476244 | NORMANDY RESERVOIR - RILEY CREEK BRIDGE | DUCK RIVER 252.0 | 1996-09-17 | 1452 | 0 | OXIDATION REDUCTION POTENTIAL (MILLIVOLTS) | 25 | 31.16
476244 | NORMANDY RESERVOIR - RILEY CREEK BRIDGE | DUCK RIVER 252.0 | 1996-09-17 | 1452 | 0 | SPECIFIC CONDUCTANCE,FIELD (UMHOS/CM @ 25C) | 118.6 | 31.16
476244 | NORMANDY RESERVOIR - RILEY CREEK BRIDGE | DUCK RIVER 252.0 | 1996-09-17 | 1452 | 0 | OXYGEN, DISSOLVED MG/L | 0.05 | 31.16
476244 | NORMANDY RESERVOIR - RILEY CREEK BRIDGE | DUCK RIVER 252.0 | 1996-09-17 | 1452 | 0 | OXYGEN, DISSOLVED, PERCENT OF SATURATION % | 0.53192 | 31.16
476244 | NORMANDY RESERVOIR - RILEY CREEK BRIDGE | DUCK RIVER 252.0 | 1996-09-17 | 1452 | 0 | PH (STANDARD UNITS) | 6.73 | 31.16
476244 | NORMANDY RESERVOIR - RILEY CREEK BRIDGE | DUCK RIVER 252.0 | 1996-09-17 | 1452 | 0 | TURBIDITY,FIELD NEPHELOMETRIC TURBIDITY UNITS,NTU | 3.7 | 31.16
476244 | NORMANDY RESERVOIR - RILEY CREEK BRIDGE | DUCK RIVER 252.0 | 1996-09-17 | 1456 | 0 | TEMPERATURE, WATER (DEGREES CENTIGRADE) | 18.46 | 34.44
476244 | NORMANDY RESERVOIR - RILEY CREEK BRIDGE | DUCK RIVER 252.0 | 1996-09-17 | 1456 | 0 | OXIDATION REDUCTION POTENTIAL (MILLIVOLTS) | 3 | 34.44
476244 | NORMANDY RESERVOIR - RILEY CREEK BRIDGE | DUCK RIVER 252.0 | 1996-09-17 | 1456 | 0 | SPECIFIC CONDUCTANCE,FIELD (UMHOS/CM @ 25C) | 119.2 | 34.44
476244 | NORMANDY RESERVOIR - RILEY CREEK BRIDGE | DUCK RIVER 252.0 | 1996-09-17 | 1456 | 0 | OXYGEN, DISSOLVED MG/L | 0.05 | 34.44
476244 | NORMANDY RESERVOIR - RILEY CREEK BRIDGE | DUCK RIVER 252.0 | 1996-09-17 | 1456 | 0 | OXYGEN, DISSOLVED, PERCENT OF SATURATION % | 0.52632 | 34.44
476244 | NORMANDY RESERVOIR - RILEY CREEK BRIDGE | DUCK RIVER 252.0 | 1996-09-17 | 1456 | 0 | PH (STANDARD UNITS) | 6.75 | 34.44
476244 | NORMANDY RESERVOIR - RILEY CREEK BRIDGE | DUCK RIVER 252.0 | 1996-09-17 | 1456 | 0 | TURBIDITY,FIELD NEPHELOMETRIC TURBIDITY UNITS,NTU | 5.2 | 34.44
476244 | NORMANDY RESERVOIR - RILEY CREEK BRIDGE | DUCK RIVER 252.0 | 1996-09-17 | 1500 | 0 | TEMPERATURE, WATER (DEGREES CENTIGRADE) | 18.06 | 44.28
476244 | NORMANDY RESERVOIR - RILEY CREEK BRIDGE | DUCK RIVER 252.0 | 1996-09-17 | 1500 | 0 | OXIDATION REDUCTION POTENTIAL (MILLIVOLTS) | -6 | 44.28
476244 | NORMANDY RESERVOIR - RILEY CREEK BRIDGE | DUCK RIVER 252.0 | 1996-09-17 | 1500 | 0 | SPECIFIC CONDUCTANCE,FIELD (UMHOS/CM @ 25C) | 120.1 | 44.28
476244 | NORMANDY RESERVOIR - RILEY CREEK BRIDGE | DUCK RIVER 252.0 | 1996-09-17 | 1500 | 0 | OXYGEN, DISSOLVED MG/L | 0.07 | 44.28
476244 | NORMANDY RESERVOIR - RILEY CREEK BRIDGE | DUCK RIVER 252.0 | 1996-09-17 | 1500 | 0 | OXYGEN, DISSOLVED, PERCENT OF SATURATION % | 0.73684 | 44.28
476244 | NORMANDY RESERVOIR - RILEY CREEK BRIDGE | DUCK RIVER 252.0 | 1996-09-17 | 1500 | 0 | PH (STANDARD UNITS) | 6.75 | 44.28
476244 | NORMANDY RESERVOIR - RILEY CREEK BRIDGE | DUCK RIVER 252.0 | 1996-09-17 | 1500 | 0 | TURBIDITY,FIELD NEPHELOMETRIC TURBIDITY UNITS,NTU | 5.7 | 44.28
476244 | NORMANDY RESERVOIR - RILEY CREEK BRIDGE | DUCK RIVER 252.0 | 1996-09-17 | 1504 | 0 | TEMPERATURE, WATER (DEGREES CENTIGRADE) | 17.56 | 54.12
476244 | NORMANDY RESERVOIR - RILEY CREEK BRIDGE | DUCK RIVER 252.0 | 1996-09-17 | 1504 | 0 | OXIDATION REDUCTION POTENTIAL (MILLIVOLTS) | -13 | 54.12
476244 | NORMANDY RESERVOIR - RILEY CREEK BRIDGE | DUCK RIVER 252.0 | 1996-09-17 | 1504 | 0 | SPECIFIC CONDUCTANCE,FIELD (UMHOS/CM @ 25C) | 120.1 | 54.12
476244 | NORMANDY RESERVOIR - RILEY CREEK BRIDGE | DUCK RIVER 252.0 | 1996-09-17 | 1504 | 0 | OXYGEN, DISSOLVED MG/L | 0.08 | 54.12
476244 | NORMANDY RESERVOIR - RILEY CREEK BRIDGE | DUCK RIVER 252.0 | 1996-09-17 | 1504 | 0 | OXYGEN, DISSOLVED, PERCENT OF SATURATION % | 0.8421 | 54.12
476244 | NORMANDY RESERVOIR - RILEY CREEK BRIDGE | DUCK RIVER 252.0 | 1996-09-17 | 1504 | 0 | PH (STANDARD UNITS) | 6.75 | 54.12
476244 | NORMANDY RESERVOIR - RILEY CREEK BRIDGE | DUCK RIVER 252.0 | 1996-09-17 | 1504 | 0 | TURBIDITY,FIELD NEPHELOMETRIC TURBIDITY UNITS,NTU | 11.6 | 54.12
476244 | NORMANDY RESERVOIR - RILEY CREEK BRIDGE | DUCK RIVER 252.0 | 1996-09-17 | 1508 | 0 | TEMPERATURE, WATER (DEGREES CENTIGRADE) | 17.15 | 63.96
476244 | NORMANDY RESERVOIR - RILEY CREEK BRIDGE | DUCK RIVER 252.0 | 1996-09-17 | 1508 | 0 | OXIDATION REDUCTION POTENTIAL (MILLIVOLTS) | -16 | 63.96
476244 | NORMANDY RESERVOIR - RILEY CREEK BRIDGE | DUCK RIVER 252.0 | 1996-09-17 | 1508 | 0 | SPECIFIC CONDUCTANCE,FIELD (UMHOS/CM @ 25C) | 128.5 | 63.96
476244 | NORMANDY RESERVOIR - RILEY CREEK BRIDGE | DUCK RIVER 252.0 | 1996-09-17 | 1508 | 0 | OXYGEN, DISSOLVED MG/L | 0.1 | 63.96
476244 | NORMANDY RESERVOIR - RILEY CREEK BRIDGE | DUCK RIVER 252.0 | 1996-09-17 | 1508 | 0 | OXYGEN, DISSOLVED, PERCENT OF SATURATION % | 1.0309 | 63.96
476244 | NORMANDY RESERVOIR - RILEY CREEK BRIDGE | DUCK RIVER 252.0 | 1996-09-17 | 1508 | 0 | PH (STANDARD UNITS) | 6.73 | 63.96
476244 | NORMANDY RESERVOIR - RILEY CREEK BRIDGE | DUCK RIVER 252.0 | 1996-09-17 | 1508 | 0 | TURBIDITY,FIELD NEPHELOMETRIC TURBIDITY UNITS,NTU | 21.5 | 63.96
476244 | NORMANDY RESERVOIR - RILEY CREEK BRIDGE | DUCK RIVER 252.0 | 1996-09-17 | 1512 | 0 | TEMPERATURE, WATER (DEGREES CENTIGRADE) | 16.99 | 67.24
476244 | NORMANDY RESERVOIR - RILEY CREEK BRIDGE | DUCK RIVER 252.0 | 1996-09-17 | 1512 | 0 | OXIDATION REDUCTION POTENTIAL (MILLIVOLTS) | -12 | 67.24
476244 | NORMANDY RESERVOIR - RILEY CREEK BRIDGE | DUCK RIVER 252.0 | 1996-09-17 | 1512 | 0 | SPECIFIC CONDUCTANCE,FIELD (UMHOS/CM @ 25C) | 133.2 | 67.24
476244 | NORMANDY RESERVOIR - RILEY CREEK BRIDGE | DUCK RIVER 252.0 | 1996-09-17 | 1512 | 0 | OXYGEN, DISSOLVED MG/L | 0.15 | 67.24
476244 | NORMANDY RESERVOIR - RILEY CREEK BRIDGE | DUCK RIVER 252.0 | 1996-09-17 | 1512 | 0 | OXYGEN, DISSOLVED, PERCENT OF SATURATION % | 1.5464 | 67.24
476244 | NORMANDY RESERVOIR - RILEY CREEK BRIDGE | DUCK RIVER 252.0 | 1996-09-17 | 1512 | 0 | PH (STANDARD UNITS) | 6.72 | 67.24
476244 | NORMANDY RESERVOIR - RILEY CREEK BRIDGE | DUCK RIVER 252.0 | 1996-09-17 | 1512 | 0 | SULFIDE, TOTAL (MG/L AS S) | 0.073 | 67.24
476244 | NORMANDY RESERVOIR - RILEY CREEK BRIDGE | DUCK RIVER 252.0 | 1996-09-17 | 1512 | 0 | TURBIDITY,FIELD NEPHELOMETRIC TURBIDITY UNITS,NTU | 23.5 | 67.24
476244 | NORMANDY RESERVOIR - RILEY CREEK BRIDGE | DUCK RIVER 252.0 | 1996-09-17 | 1516 | 0 | TEMPERATURE, WATER (DEGREES CENTIGRADE) | 16.96 | 70.85
476244 | NORMANDY RESERVOIR - RILEY CREEK BRIDGE | DUCK RIVER 252.0 | 1996-09-17 | 1516 | 0 | OXIDATION REDUCTION POTENTIAL (MILLIVOLTS) | -7 | 70.85
476244 | NORMANDY RESERVOIR - RILEY CREEK BRIDGE | DUCK RIVER 252.0 | 1996-09-17 | 1516 | 0 | SPECIFIC CONDUCTANCE,FIELD (UMHOS/CM @ 25C) | 138.7 | 70.85
476244 | NORMANDY RESERVOIR - RILEY CREEK BRIDGE | DUCK RIVER 252.0 | 1996-09-17 | 1516 | 0 | OXYGEN, DISSOLVED MG/L | 0.23 | 70.85
476244 | NORMANDY RESERVOIR - RILEY CREEK BRIDGE | DUCK RIVER 252.0 | 1996-09-17 | 1516 | 0 | OXYGEN, DISSOLVED, PERCENT OF SATURATION % | 2.3711 | 70.85
476244 | NORMANDY RESERVOIR - RILEY CREEK BRIDGE | DUCK RIVER 252.0 | 1996-09-17 | 1516 | 0 | PH (STANDARD UNITS) | 6.75 | 70.85
476244 | NORMANDY RESERVOIR - RILEY CREEK BRIDGE | DUCK RIVER 252.0 | 1996-09-17 | 1516 | 0 | TURBIDITY,FIELD NEPHELOMETRIC TURBIDITY UNITS,NTU | 33.4 | 70.85
476244 | NORMANDY RESERVOIR - RILEY CREEK BRIDGE | DUCK RIVER 252.0 | 1997-05-07 | 1322 | 0 | TEMPERATURE, WATER (DEGREES CENTIGRADE) | 19.24 | 0.98
476244 | NORMANDY RESERVOIR - RILEY CREEK BRIDGE | DUCK RIVER 252.0 | 1997-05-07 | 1322 | 0 | OXIDATION REDUCTION POTENTIAL (MILLIVOLTS) | 452 | 0.98
476244 | NORMANDY RESERVOIR - RILEY CREEK BRIDGE | DUCK RIVER 252.0 | 1997-05-07 | 1322 | 0 | SPECIFIC CONDUCTANCE,FIELD (UMHOS/CM @ 25C) | 92.8 | 0.98
476244 | NORMANDY RESERVOIR - RILEY CREEK BRIDGE | DUCK RIVER 252.0 | 1997-05-07 | 1322 | 0 | OXYGEN, DISSOLVED MG/L | 10.77 | 0.98
476244 | NORMANDY RESERVOIR - RILEY CREEK BRIDGE | DUCK RIVER 252.0 | 1997-05-07 | 1322 | 0 | OXYGEN, DISSOLVED, PERCENT OF SATURATION % | 114.574 | 0.98
476244 | NORMANDY RESERVOIR - RILEY CREEK BRIDGE | DUCK RIVER 252.0 | 1997-05-07 | 1322 | 0 | PH (STANDARD UNITS) | 8.62 | 0.98
476244 | NORMANDY RESERVOIR - RILEY CREEK BRIDGE | DUCK RIVER 252.0 | 1997-05-07 | 1322 | 0 | TURBIDITY,FIELD NEPHELOMETRIC TURBIDITY UNITS,NTU | 4.7 | 0.98
476244 | NORMANDY RESERVOIR - RILEY CREEK BRIDGE | DUCK RIVER 252.0 | 1997-05-07 | 1322 | 0 | TURBIDITY,FIELD NEPHELOMETRIC TURBIDITY UNITS,NTU | 4.7
476244 | NORMANDY RESERVOIR - RILEY CREEK BRIDGE | DUCK RIVER 252.0 | 1997-05-07 | 1325 | 0 | TEMPERATURE, WATER (DEGREES CENTIGRADE) | 18.85 | 5.58
476244 | NORMANDY RESERVOIR - RILEY CREEK BRIDGE | DUCK RIVER 252.0 | 1997-05-07 | 1325 | 0 | OXIDATION REDUCTION POTENTIAL (MILLIVOLTS) | 463 | 5.58
476244 | NORMANDY RESERVOIR - RILEY CREEK BRIDGE | DUCK RIVER 252.0 | 1997-05-07 | 1325 | 0 | SPECIFIC CONDUCTANCE,FIELD (UMHOS/CM @ 25C) | 92.5 | 5.58
476244 | NORMANDY RESERVOIR - RILEY CREEK BRIDGE | DUCK RIVER 252.0 | 1997-05-07 | 1325 | 0 | OXYGEN, DISSOLVED MG/L | 10.85 | 5.58
476244 | NORMANDY RESERVOIR - RILEY CREEK BRIDGE | DUCK RIVER 252.0 | 1997-05-07 | 1325 | 0 | OXYGEN, DISSOLVED, PERCENT OF SATURATION % | 115.426 | 5.58
476244 | NORMANDY RESERVOIR - RILEY CREEK BRIDGE | DUCK RIVER 252.0 | 1997-05-07 | 1325 | 0 | PH (STANDARD UNITS) | 8.64 | 5.58
476244 | NORMANDY RESERVOIR - RILEY CREEK BRIDGE | DUCK RIVER 252.0 | 1997-05-07 | 1325 | 0 | TURBIDITY,FIELD NEPHELOMETRIC TURBIDITY UNITS,NTU | 5.1 | 5.58
476244 | NORMANDY RESERVOIR - RILEY CREEK BRIDGE | DUCK RIVER 252.0 | 1997-05-07 | 1325 | 0 | TURBIDITY,FIELD NEPHELOMETRIC TURBIDITY UNITS,NTU | 5.1
476244 | NORMANDY RESERVOIR - RILEY CREEK BRIDGE | DUCK RIVER 252.0 | 1997-05-07 | 1328 | 0 | TEMPERATURE, WATER (DEGREES CENTIGRADE) | 18.26 | 8.86
476244 | NORMANDY RESERVOIR - RILEY CREEK BRIDGE | DUCK RIVER 252.0 | 1997-05-07 | 1328 | 0 | OXIDATION REDUCTION POTENTIAL (MILLIVOLTS) | 468 | 8.86
476244 | NORMANDY RESERVOIR - RILEY CREEK BRIDGE | DUCK RIVER 252.0 | 1997-05-07 | 1328 | 0 | SPECIFIC CONDUCTANCE,FIELD (UMHOS/CM @ 25C) | 92.2 | 8.86
476244 | NORMANDY RESERVOIR - RILEY CREEK BRIDGE | DUCK RIVER 252.0 | 1997-05-07 | 1328 | 0 | OXYGEN, DISSOLVED MG/L | 10.85 | 8.86
476244 | NORMANDY RESERVOIR - RILEY CREEK BRIDGE | DUCK RIVER 252.0 | 1997-05-07 | 1328 | 0 | OXYGEN, DISSOLVED, PERCENT OF SATURATION % | 114.21 | 8.86
476244 | NORMANDY RESERVOIR - RILEY CREEK BRIDGE | DUCK RIVER 252.0 | 1997-05-07 | 1328 | 0 | PH (STANDARD UNITS) | 8.66 | 8.86
476244 | NORMANDY RESERVOIR - RILEY CREEK BRIDGE | DUCK RIVER 252.0 | 1997-05-07 | 1328 | 0 | TURBIDITY,FIELD NEPHELOMETRIC TURBIDITY UNITS,NTU | 5.5 | 8.86
476244 | NORMANDY RESERVOIR - RILEY CREEK BRIDGE | DUCK RIVER 252.0 | 1997-05-07 | 1328 | 0 | TURBIDITY,FIELD NEPHELOMETRIC TURBIDITY UNITS,NTU | 5.5
476244 | NORMANDY RESERVOIR - RILEY CREEK BRIDGE | DUCK RIVER 252.0 | 1997-05-07 | 1331 | 0 | TEMPERATURE, WATER (DEGREES CENTIGRADE) | 17.71 | 12.14
476244 | NORMANDY RESERVOIR - RILEY CREEK BRIDGE | DUCK RIVER 252.0 | 1997-05-07 | 1331 | 0 | OXIDATION REDUCTION POTENTIAL (MILLIVOLTS) | 481 | 12.14
476244 | NORMANDY RESERVOIR - RILEY CREEK BRIDGE | DUCK RIVER 252.0 | 1997-05-07 | 1331 | 0 | SPECIFIC CONDUCTANCE,FIELD (UMHOS/CM @ 25C) | 92.2 | 12.14
476244 | NORMANDY RESERVOIR - RILEY CREEK BRIDGE | DUCK RIVER 252.0 | 1997-05-07 | 1331 | 0 | OXYGEN, DISSOLVED MG/L | 10.63 | 12.14
476244 | NORMANDY RESERVOIR - RILEY CREEK BRIDGE | DUCK RIVER 252.0 | 1997-05-07 | 1331 | 0 | OXYGEN, DISSOLVED, PERCENT OF SATURATION % | 111.895 | 12.14
476244 | NORMANDY RESERVOIR - RILEY CREEK BRIDGE | DUCK RIVER 252.0 | 1997-05-07 | 1331 | 0 | PH (STANDARD UNITS) | 8.5 | 12.14
476244 | NORMANDY RESERVOIR - RILEY CREEK BRIDGE | DUCK RIVER 252.0 | 1997-05-07 | 1331 | 0 | TURBIDITY,FIELD NEPHELOMETRIC TURBIDITY UNITS,NTU | 5.6 | 12.14
476244 | NORMANDY RESERVOIR - RILEY CREEK BRIDGE | DUCK RIVER 252.0 | 1997-05-07 | 1331 | 0 | TURBIDITY,FIELD NEPHELOMETRIC TURBIDITY UNITS,NTU | 5.6
476244 | NORMANDY RESERVOIR - RILEY CREEK BRIDGE | DUCK RIVER 252.0 | 1997-05-07 | 1334 | 0 | TEMPERATURE, WATER (DEGREES CENTIGRADE) | 17.04 | 15.42
476244 | NORMANDY RESERVOIR - RILEY CREEK BRIDGE | DUCK RIVER 252.0 | 1997-05-07 | 1334 | 0 | OXIDATION REDUCTION POTENTIAL (MILLIVOLTS) | 530 | 15.42
476244 | NORMANDY RESERVOIR - RILEY CREEK BRIDGE | DUCK RIVER 252.0 | 1997-05-07 | 1334 | 0 | SPECIFIC CONDUCTANCE,FIELD (UMHOS/CM @ 25C) | 92.2 | 15.42
476244 | NORMANDY RESERVOIR - RILEY CREEK BRIDGE | DUCK RIVER 252.0 | 1997-05-07 | 1334 | 0 | OXYGEN, DISSOLVED MG/L | 8.37 | 15.42
476244 | NORMANDY RESERVOIR - RILEY CREEK BRIDGE | DUCK RIVER 252.0 | 1997-05-07 | 1334 | 0 | OXYGEN, DISSOLVED, PERCENT OF SATURATION % | 86.2886 | 15.42
476244 | NORMANDY RESERVOIR - RILEY CREEK BRIDGE | DUCK RIVER 252.0 | 1997-05-07 | 1334 | 0 | PH (STANDARD UNITS) | 7.4 | 15.42
476244 | NORMANDY RESERVOIR - RILEY CREEK BRIDGE | DUCK RIVER 252.0 | 1997-05-07 | 1334 | 0 | TURBIDITY,FIELD NEPHELOMETRIC TURBIDITY UNITS,NTU | 5.3 | 15.42
476244 | NORMANDY RESERVOIR - RILEY CREEK BRIDGE | DUCK RIVER 252.0 | 1997-05-07 | 1334 | 0 | TURBIDITY,FIELD NEPHELOMETRIC TURBIDITY UNITS,NTU | 5.3
476244 | NORMANDY RESERVOIR - RILEY CREEK BRIDGE | DUCK RIVER 252.0 | 1997-05-07 | 1337 | 0 | TEMPERATURE, WATER (DEGREES CENTIGRADE) | 16.36 | 25.26
476244 | NORMANDY RESERVOIR - RILEY CREEK BRIDGE | DUCK RIVER 252.0 | 1997-05-07 | 1337 | 0 | OXIDATION REDUCTION POTENTIAL (MILLIVOLTS) | 540 | 25.26
476244 | NORMANDY RESERVOIR - RILEY CREEK BRIDGE | DUCK RIVER 252.0 | 1997-05-07 | 1337 | 0 | SPECIFIC CONDUCTANCE,FIELD (UMHOS/CM @ 25C) | 92.7 | 25.26
476244 | NORMANDY RESERVOIR - RILEY CREEK BRIDGE | DUCK RIVER 252.0 | 1997-05-07 | 1337 | 0 | OXYGEN, DISSOLVED MG/L | 7.43 | 25.26
476244 | NORMANDY RESERVOIR - RILEY CREEK BRIDGE | DUCK RIVER 252.0 | 1997-05-07 | 1337 | 0 | OXYGEN, DISSOLVED, PERCENT OF SATURATION % | 74.3 | 25.26
476244 | NORMANDY RESERVOIR - RILEY CREEK BRIDGE | DUCK RIVER 252.0 | 1997-05-07 | 1337 | 0 | PH (STANDARD UNITS) | 7.05 | 25.26
476244 | NORMANDY RESERVOIR - RILEY CREEK BRIDGE | DUCK RIVER 252.0 | 1997-05-07 | 1337 | 0 | TURBIDITY,FIELD NEPHELOMETRIC TURBIDITY UNITS,NTU | 5.6 | 25.26
476244 | NORMANDY RESERVOIR - RILEY CREEK BRIDGE | DUCK RIVER 252.0 | 1997-05-07 | 1337 | 0 | TURBIDITY,FIELD NEPHELOMETRIC TURBIDITY UNITS,NTU | 5.6
476244 | NORMANDY RESERVOIR - RILEY CREEK BRIDGE | DUCK RIVER 252.0 | 1997-05-07 | 1340 | 0 | TEMPERATURE, WATER (DEGREES CENTIGRADE) | 16.12 | 28.86
476244 | NORMANDY RESERVOIR - RILEY CREEK BRIDGE | DUCK RIVER 252.0 | 1997-05-07 | 1340 | 0 | OXIDATION REDUCTION POTENTIAL (MILLIVOLTS) | 540 | 28.86
476244 | NORMANDY RESERVOIR - RILEY CREEK BRIDGE | DUCK RIVER 252.0 | 1997-05-07 | 1340 | 0 | SPECIFIC CONDUCTANCE,FIELD (UMHOS/CM @ 25C) | 92.8 | 28.86
476244 | NORMANDY RESERVOIR - RILEY CREEK BRIDGE | DUCK RIVER 252.0 | 1997-05-07 | 1340 | 0 | OXYGEN, DISSOLVED MG/L | 7.08 | 28.86
476244 | NORMANDY RESERVOIR - RILEY CREEK BRIDGE | DUCK RIVER 252.0 | 1997-05-07 | 1340 | 0 | OXYGEN, DISSOLVED, PERCENT OF SATURATION % | 70.8 | 28.86
476244 | NORMANDY RESERVOIR - RILEY CREEK BRIDGE | DUCK RIVER 252.0 | 1997-05-07 | 1340 | 0 | PH (STANDARD UNITS) | 7 | 28.86
476244 | NORMANDY RESERVOIR - RILEY CREEK BRIDGE | DUCK RIVER 252.0 | 1997-05-07 | 1340 | 0 | TURBIDITY,FIELD NEPHELOMETRIC TURBIDITY UNITS,NTU | 6 | 28.86
476244 | NORMANDY RESERVOIR - RILEY CREEK BRIDGE | DUCK RIVER 252.0 | 1997-05-07 | 1340 | 0 | TURBIDITY,FIELD NEPHELOMETRIC TURBIDITY UNITS,NTU | 6
476244 | NORMANDY RESERVOIR - RILEY CREEK BRIDGE | DUCK RIVER 252.0 | 1997-05-07 | 1343 | 0 | TEMPERATURE, WATER (DEGREES CENTIGRADE) | 15.51 | 35.42
476244 | NORMANDY RESERVOIR - RILEY CREEK BRIDGE | DUCK RIVER 252.0 | 1997-05-07 | 1343 | 0 | OXIDATION REDUCTION POTENTIAL (MILLIVOLTS) | 543 | 35.42
476244 | NORMANDY RESERVOIR - RILEY CREEK BRIDGE | DUCK RIVER 252.0 | 1997-05-07 | 1343 | 0 | SPECIFIC CONDUCTANCE,FIELD (UMHOS/CM @ 25C) | 93.4 | 35.42
476244 | NORMANDY RESERVOIR - RILEY CREEK BRIDGE | DUCK RIVER 252.0 | 1997-05-07 | 1343 | 0 | OXYGEN, DISSOLVED MG/L | 6.09 | 35.42
476244 | NORMANDY RESERVOIR - RILEY CREEK BRIDGE | DUCK RIVER 252.0 | 1997-05-07 | 1343 | 0 | OXYGEN, DISSOLVED, PERCENT OF SATURATION % | 60.9 | 35.42
476244 | NORMANDY RESERVOIR - RILEY CREEK BRIDGE | DUCK RIVER 252.0 | 1997-05-07 | 1343 | 0 | PH (STANDARD UNITS) | 6.84 | 35.42
476244 | NORMANDY RESERVOIR - RILEY CREEK BRIDGE | DUCK RIVER 252.0 | 1997-05-07 | 1343 | 0 | TURBIDITY,FIELD NEPHELOMETRIC TURBIDITY UNITS,NTU | 6.2 | 35.42
476244 | NORMANDY RESERVOIR - RILEY CREEK BRIDGE | DUCK RIVER 252.0 | 1997-05-07 | 1343 | 0 | TURBIDITY,FIELD NEPHELOMETRIC TURBIDITY UNITS,NTU | 6.2
476244 | NORMANDY RESERVOIR - RILEY CREEK BRIDGE | DUCK RIVER 252.0 | 1997-05-07 | 1346 | 0 | TEMPERATURE, WATER (DEGREES CENTIGRADE) | 15.11 | 38.7
476244 | NORMANDY RESERVOIR - RILEY CREEK BRIDGE | DUCK RIVER 252.0 | 1997-05-07 | 1346 | 0 | OXIDATION REDUCTION POTENTIAL (MILLIVOLTS) | 542 | 38.7
476244 | NORMANDY RESERVOIR - RILEY CREEK BRIDGE | DUCK RIVER 252.0 | 1997-05-07 | 1346 | 0 | SPECIFIC CONDUCTANCE,FIELD (UMHOS/CM @ 25C) | 93 | 38.7
476244 | NORMANDY RESERVOIR - RILEY CREEK BRIDGE | DUCK RIVER 252.0 | 1997-05-07 | 1346 | 0 | OXYGEN, DISSOLVED MG/L | 5.52 | 38.7
476244 | NORMANDY RESERVOIR - RILEY CREEK BRIDGE | DUCK RIVER 252.0 | 1997-05-07 | 1346 | 0 | OXYGEN, DISSOLVED, PERCENT OF SATURATION % | 54.1176 | 38.7
476244 | NORMANDY RESERVOIR - RILEY CREEK BRIDGE | DUCK RIVER 252.0 | 1997-05-07 | 1346 | 0 | PH (STANDARD UNITS) | 6.78 | 38.7
476244 | NORMANDY RESERVOIR - RILEY CREEK BRIDGE | DUCK RIVER 252.0 | 1997-05-07 | 1346 | 0 | TURBIDITY,FIELD NEPHELOMETRIC TURBIDITY UNITS,NTU | 6.7 | 38.7
476244 | NORMANDY RESERVOIR - RILEY CREEK BRIDGE | DUCK RIVER 252.0 | 1997-05-07 | 1346 | 0 | TURBIDITY,FIELD NEPHELOMETRIC TURBIDITY UNITS,NTU | 6.7
476244 | NORMANDY RESERVOIR - RILEY CREEK BRIDGE | DUCK RIVER 252.0 | 1997-05-07 | 1349 | 0 | TEMPERATURE, WATER (DEGREES CENTIGRADE) | 14.55 | 45.26
476244 | NORMANDY RESERVOIR - RILEY CREEK BRIDGE | DUCK RIVER 252.0 | 1997-05-07 | 1349 | 0 | OXIDATION REDUCTION POTENTIAL (MILLIVOLTS) | 541 | 45.26
476244 | NORMANDY RESERVOIR - RILEY CREEK BRIDGE | DUCK RIVER 252.0 | 1997-05-07 | 1349 | 0 | SPECIFIC CONDUCTANCE,FIELD (UMHOS/CM @ 25C) | 92.4 | 45.26
476244 | NORMANDY RESERVOIR - RILEY CREEK BRIDGE | DUCK RIVER 252.0 | 1997-05-07 | 1349 | 0 | OXYGEN, DISSOLVED MG/L | 4.6 | 45.26
476244 | NORMANDY RESERVOIR - RILEY CREEK BRIDGE | DUCK RIVER 252.0 | 1997-05-07 | 1349 | 0 | OXYGEN, DISSOLVED, PERCENT OF SATURATION % | 45.098 | 45.26
476244 | NORMANDY RESERVOIR - RILEY CREEK BRIDGE | DUCK RIVER 252.0 | 1997-05-07 | 1349 | 0 | PH (STANDARD UNITS) | 6.7 | 45.26
476244 | NORMANDY RESERVOIR - RILEY CREEK BRIDGE | DUCK RIVER 252.0 | 1997-05-07 | 1349 | 0 | TURBIDITY,FIELD NEPHELOMETRIC TURBIDITY UNITS,NTU | 7.3 | 45.26
476244 | NORMANDY RESERVOIR - RILEY CREEK BRIDGE | DUCK RIVER 252.0 | 1997-05-07 | 1349 | 0 | TURBIDITY,FIELD NEPHELOMETRIC TURBIDITY UNITS,NTU | 7.3
476244 | NORMANDY RESERVOIR - RILEY CREEK BRIDGE | DUCK RIVER 252.0 | 1997-05-07 | 1352 | 0 | TEMPERATURE, WATER (DEGREES CENTIGRADE) | 14.22 | 48.87
476244 | NORMANDY RESERVOIR - RILEY CREEK BRIDGE | DUCK RIVER 252.0 | 1997-05-07 | 1352 | 0 | OXIDATION REDUCTION POTENTIAL (MILLIVOLTS) | 540 | 48.87
476244 | NORMANDY RESERVOIR - RILEY CREEK BRIDGE | DUCK RIVER 252.0 | 1997-05-07 | 1352 | 0 | SPECIFIC CONDUCTANCE,FIELD (UMHOS/CM @ 25C) | 92.4 | 48.87
476244 | NORMANDY RESERVOIR - RILEY CREEK BRIDGE | DUCK RIVER 252.0 | 1997-05-07 | 1352 | 0 | OXYGEN, DISSOLVED MG/L | 3.83 | 48.87
476244 | NORMANDY RESERVOIR - RILEY CREEK BRIDGE | DUCK RIVER 252.0 | 1997-05-07 | 1352 | 0 | OXYGEN, DISSOLVED, PERCENT OF SATURATION % | 36.8269 | 48.87
476244 | NORMANDY RESERVOIR - RILEY CREEK BRIDGE | DUCK RIVER 252.0 | 1997-05-07 | 1352 | 0 | PH (STANDARD UNITS) | 6.64 | 48.87
476244 | NORMANDY RESERVOIR - RILEY CREEK BRIDGE | DUCK RIVER 252.0 | 1997-05-07 | 1352 | 0 | TURBIDITY,FIELD NEPHELOMETRIC TURBIDITY UNITS,NTU | 8.4 | 48.87
476244 | NORMANDY RESERVOIR - RILEY CREEK BRIDGE | DUCK RIVER 252.0 | 1997-05-07 | 1352 | 0 | TURBIDITY,FIELD NEPHELOMETRIC TURBIDITY UNITS,NTU | 8.4
476244 | NORMANDY RESERVOIR - RILEY CREEK BRIDGE | DUCK RIVER 252.0 | 1997-05-07 | 1355 | 0 | TEMPERATURE, WATER (DEGREES CENTIGRADE) | 13.83 | 52.15
476244 | NORMANDY RESERVOIR - RILEY CREEK BRIDGE | DUCK RIVER 252.0 | 1997-05-07 | 1355 | 0 | OXIDATION REDUCTION POTENTIAL (MILLIVOLTS) | 535 | 52.15
476244 | NORMANDY RESERVOIR - RILEY CREEK BRIDGE | DUCK RIVER 252.0 | 1997-05-07 | 1355 | 0 | SPECIFIC CONDUCTANCE,FIELD (UMHOS/CM @ 25C) | 92.5 | 52.15
476244 | NORMANDY RESERVOIR - RILEY CREEK BRIDGE | DUCK RIVER 252.0 | 1997-05-07 | 1355 | 0 | OXYGEN, DISSOLVED MG/L | 3.36 | 52.15
476244 | NORMANDY RESERVOIR - RILEY CREEK BRIDGE | DUCK RIVER 252.0 | 1997-05-07 | 1355 | 0 | OXYGEN, DISSOLVED, PERCENT OF SATURATION % | 32.3077 | 52.15
476244 | NORMANDY RESERVOIR - RILEY CREEK BRIDGE | DUCK RIVER 252.0 | 1997-05-07 | 1355 | 0 | PH (STANDARD UNITS) | 6.59 | 52.15
476244 | NORMANDY RESERVOIR - RILEY CREEK BRIDGE | DUCK RIVER 252.0 | 1997-05-07 | 1355 | 0 | TURBIDITY,FIELD NEPHELOMETRIC TURBIDITY UNITS,NTU | 8.7 | 52.15
476244 | NORMANDY RESERVOIR - RILEY CREEK BRIDGE | DUCK RIVER 252.0 | 1997-05-07 | 1355 | 0 | TURBIDITY,FIELD NEPHELOMETRIC TURBIDITY UNITS,NTU | 8.7
476244 | NORMANDY RESERVOIR - RILEY CREEK BRIDGE | DUCK RIVER 252.0 | 1997-05-07 | 1358 | 0 | NUMBER USED IN SAMPLE ACCOUNTING PROCEDURE | 6301 | 55.43
476244 | NORMANDY RESERVOIR - RILEY CREEK BRIDGE | DUCK RIVER 252.0 | 1997-05-07 | 1358 | 0 | TEMPERATURE, WATER (DEGREES CENTIGRADE) | 13.4 | 55.43
476244 | NORMANDY RESERVOIR - RILEY CREEK BRIDGE | DUCK RIVER 252.0 | 1997-05-07 | 1358 | 0 | OXIDATION REDUCTION POTENTIAL (MILLIVOLTS) | 528 | 55.43
476244 | NORMANDY RESERVOIR - RILEY CREEK BRIDGE | DUCK RIVER 252.0 | 1997-05-07 | 1358 | 0 | SPECIFIC CONDUCTANCE,FIELD (UMHOS/CM @ 25C) | 92.6 | 55.43
476244 | NORMANDY RESERVOIR - RILEY CREEK BRIDGE | DUCK RIVER 252.0 | 1997-05-07 | 1358 | 0 | OXYGEN, DISSOLVED MG/L | 2.58 | 55.43
476244 | NORMANDY RESERVOIR - RILEY CREEK BRIDGE | DUCK RIVER 252.0 | 1997-05-07 | 1358 | 0 | OXYGEN, DISSOLVED, PERCENT OF SATURATION % | 24.3396 | 55.43
476244 | NORMANDY RESERVOIR - RILEY CREEK BRIDGE | DUCK RIVER 252.0 | 1997-05-07 | 1358 | 0 | PH (STANDARD UNITS) | 6.52 | 55.43
476244 | NORMANDY RESERVOIR - RILEY CREEK BRIDGE | DUCK RIVER 252.0 | 1997-05-07 | 1358 | 0 | PHOSPHORUS, DISSOLVED (MG/L AS P) | 0.02 | 55.43
476244 | NORMANDY RESERVOIR - RILEY CREEK BRIDGE | DUCK RIVER 252.0 | 1997-05-07 | 1358 | 0 | IRON, DISSOLVED (UG/L AS FE) | 50 | 55.43
476244 | NORMANDY RESERVOIR - RILEY CREEK BRIDGE | DUCK RIVER 252.0 | 1997-05-07 | 1358 | 0 | MANGANESE, DISSOLVED (UG/L AS MN) | 44 | 55.43
476244 | NORMANDY RESERVOIR - RILEY CREEK BRIDGE | DUCK RIVER 252.0 | 1997-05-07 | 1358 | 0 | TURBIDITY,FIELD NEPHELOMETRIC TURBIDITY UNITS,NTU | 12.1 | 55.43
476244 | NORMANDY RESERVOIR - RILEY CREEK BRIDGE | DUCK RIVER 252.0 | 1997-05-07 | 1358 | 0 | TURBIDITY,FIELD NEPHELOMETRIC TURBIDITY UNITS,NTU | 12.1
476244 | NORMANDY RESERVOIR - RILEY CREEK BRIDGE | DUCK RIVER 252.0 | 1997-05-07 | 1401 | 0 | TEMPERATURE, WATER (DEGREES CENTIGRADE) | 12.98 | 65.27
476244 | NORMANDY RESERVOIR - RILEY CREEK BRIDGE | DUCK RIVER 252.0 | 1997-05-07 | 1401 | 0 | OXIDATION REDUCTION POTENTIAL (MILLIVOLTS) | 524 | 65.27
476244 | NORMANDY RESERVOIR - RILEY CREEK BRIDGE | DUCK RIVER 252.0 | 1997-05-07 | 1401 | 0 | SPECIFIC CONDUCTANCE,FIELD (UMHOS/CM @ 25C) | 92.9 | 65.27
476244 | NORMANDY RESERVOIR - RILEY CREEK BRIDGE | DUCK RIVER 252.0 | 1997-05-07 | 1401 | 0 | OXYGEN, DISSOLVED MG/L | 1.85 | 65.27
476244 | NORMANDY RESERVOIR - RILEY CREEK BRIDGE | DUCK RIVER 252.0 | 1997-05-07 | 1401 | 0 | OXYGEN, DISSOLVED, PERCENT OF SATURATION % | 17.4528 | 65.27
476244 | NORMANDY RESERVOIR - RILEY CREEK BRIDGE | DUCK RIVER 252.0 | 1997-05-07 | 1401 | 0 | PH (STANDARD UNITS) | 6.49 | 65.27
476244 | NORMANDY RESERVOIR - RILEY CREEK BRIDGE | DUCK RIVER 252.0 | 1997-05-07 | 1401 | 0 | TURBIDITY,FIELD NEPHELOMETRIC TURBIDITY UNITS,NTU | 15.3 | 65.27
476244 | NORMANDY RESERVOIR - RILEY CREEK BRIDGE | DUCK RIVER 252.0 | 1997-05-07 | 1401 | 0 | TURBIDITY,FIELD NEPHELOMETRIC TURBIDITY UNITS,NTU | 15.3
476244 | NORMANDY RESERVOIR - RILEY CREEK BRIDGE | DUCK RIVER 252.0 | 1997-05-07 | 1404 | 0 | NUMBER USED IN SAMPLE ACCOUNTING PROCEDURE | 6300 | 68.22
476244 | NORMANDY RESERVOIR - RILEY CREEK BRIDGE | DUCK RIVER 252.0 | 1997-05-07 | 1404 | 0 | TEMPERATURE, WATER (DEGREES CENTIGRADE) | 12.88 | 68.22
476244 | NORMANDY RESERVOIR - RILEY CREEK BRIDGE | DUCK RIVER 252.0 | 1997-05-07 | 1404 | 0 | OXIDATION REDUCTION POTENTIAL (MILLIVOLTS) | 514 | 68.22
476244 | NORMANDY RESERVOIR - RILEY CREEK BRIDGE | DUCK RIVER 252.0 | 1997-05-07 | 1404 | 0 | SPECIFIC CONDUCTANCE,FIELD (UMHOS/CM @ 25C) | 93.4 | 68.22
476244 | NORMANDY RESERVOIR - RILEY CREEK BRIDGE | DUCK RIVER 252.0 | 1997-05-07 | 1404 | 0 | OXYGEN, DISSOLVED MG/L | 1.62 | 68.22
476244 | NORMANDY RESERVOIR - RILEY CREEK BRIDGE | DUCK RIVER 252.0 | 1997-05-07 | 1404 | 0 | OXYGEN, DISSOLVED, PERCENT OF SATURATION % | 15.283 | 68.22
476244 | NORMANDY RESERVOIR - RILEY CREEK BRIDGE | DUCK RIVER 252.0 | 1997-05-07 | 1404 | 0 | PH (STANDARD UNITS) | 6.5 | 68.22
476244 | NORMANDY RESERVOIR - RILEY CREEK BRIDGE | DUCK RIVER 252.0 | 1997-05-07 | 1404 | 0 | PHOSPHORUS, DISSOLVED (MG/L AS P) | 0.02 | 68.22
476244 | NORMANDY RESERVOIR - RILEY CREEK BRIDGE | DUCK RIVER 252.0 | 1997-05-07 | 1404 | 0 | IRON, DISSOLVED (UG/L AS FE) | 50 | 68.22
476244 | NORMANDY RESERVOIR - RILEY CREEK BRIDGE | DUCK RIVER 252.0 | 1997-05-07 | 1404 | 0 | MANGANESE, DISSOLVED (UG/L AS MN) | 86 | 68.22
476244 | NORMANDY RESERVOIR - RILEY CREEK BRIDGE | DUCK RIVER 252.0 | 1997-05-07 | 1404 | 0 | TURBIDITY,FIELD NEPHELOMETRIC TURBIDITY UNITS,NTU | 19.5 | 68.22
476244 | NORMANDY RESERVOIR - RILEY CREEK BRIDGE | DUCK RIVER 252.0 | 1997-05-07 | 1404 | 0 | TURBIDITY,FIELD NEPHELOMETRIC TURBIDITY UNITS,NTU | 19.5
476244 | NORMANDY RESERVOIR - RILEY CREEK BRIDGE | DUCK RIVER 252.0 | 1997-05-07 | 1407 | 0 | TEMPERATURE, WATER (DEGREES CENTIGRADE) | 12.62 | 71.5
476244 | NORMANDY RESERVOIR - RILEY CREEK BRIDGE | DUCK RIVER 252.0 | 1997-05-07 | 1407 | 0 | OXIDATION REDUCTION POTENTIAL (MILLIVOLTS) | 511 | 71.5
476244 | NORMANDY RESERVOIR - RILEY CREEK BRIDGE | DUCK RIVER 252.0 | 1997-05-07 | 1407 | 0 | SPECIFIC CONDUCTANCE,FIELD (UMHOS/CM @ 25C) | 94.4 | 71.5
476244 | NORMANDY RESERVOIR - RILEY CREEK BRIDGE | DUCK RIVER 252.0 | 1997-05-07 | 1407 | 0 | OXYGEN, DISSOLVED MG/L | 1.14 | 71.5
476244 | NORMANDY RESERVOIR - RILEY CREEK BRIDGE | DUCK RIVER 252.0 | 1997-05-07 | 1407 | 0 | OXYGEN, DISSOLVED, PERCENT OF SATURATION % | 10.7547 | 71.5
476244 | NORMANDY RESERVOIR - RILEY CREEK BRIDGE | DUCK RIVER 252.0 | 1997-05-07 | 1407 | 0 | PH (STANDARD UNITS) | 6.5 | 71.5
476244 | NORMANDY RESERVOIR - RILEY CREEK BRIDGE | DUCK RIVER 252.0 | 1997-05-07 | 1407 | 0 | TURBIDITY,FIELD NEPHELOMETRIC TURBIDITY UNITS,NTU | 19.8 | 71.5
476244 | NORMANDY RESERVOIR - RILEY CREEK BRIDGE | DUCK RIVER 252.0 | 1997-05-07 | 1407 | 0 | TURBIDITY,FIELD NEPHELOMETRIC TURBIDITY UNITS,NTU | 19.8
476244 | NORMANDY RESERVOIR - RILEY CREEK BRIDGE | DUCK RIVER 252.0 | 1997-06-11 | 1146 | 0 | TEMPERATURE, WATER (DEGREES CENTIGRADE) | 19.84 | 0.98
476244 | NORMANDY RESERVOIR - RILEY CREEK BRIDGE | DUCK RIVER 252.0 | 1997-06-11 | 1146 | 0 | OXIDATION REDUCTION POTENTIAL (MILLIVOLTS) | 255 | 0.98
476244 | NORMANDY RESERVOIR - RILEY CREEK BRIDGE | DUCK RIVER 252.0 | 1997-06-11 | 1146 | 0 | SPECIFIC CONDUCTANCE,FIELD (UMHOS/CM @ 25C) | 94.3 | 0.98
476244 | NORMANDY RESERVOIR - RILEY CREEK BRIDGE | DUCK RIVER 252.0 | 1997-06-11 | 1146 | 0 | OXYGEN, DISSOLVED MG/L | 10.39 | 0.98
476244 | NORMANDY RESERVOIR - RILEY CREEK BRIDGE | DUCK RIVER 252.0 | 1997-06-11 | 1146 | 0 | OXYGEN, DISSOLVED, PERCENT OF SATURATION % | 112.935 | 0.98
476244 | NORMANDY RESERVOIR - RILEY CREEK BRIDGE | DUCK RIVER 252.0 | 1997-06-11 | 1146 | 0 | PH (STANDARD UNITS) | 8.95 | 0.98
476244 | NORMANDY RESERVOIR - RILEY CREEK BRIDGE | DUCK RIVER 252.0 | 1997-06-11 | 1146 | 0 | TURBIDITY,FIELD NEPHELOMETRIC TURBIDITY UNITS,NTU | 3.4 | 0.98
476244 | NORMANDY RESERVOIR - RILEY CREEK BRIDGE | DUCK RIVER 252.0 | 1997-06-11 | 1149 | 0 | TEMPERATURE, WATER (DEGREES CENTIGRADE) | 19.73 | 6.89
476244 | NORMANDY RESERVOIR - RILEY CREEK BRIDGE | DUCK RIVER 252.0 | 1997-06-11 | 1149 | 0 | OXIDATION REDUCTION POTENTIAL (MILLIVOLTS) | 258 | 6.89
476244 | NORMANDY RESERVOIR - RILEY CREEK BRIDGE | DUCK RIVER 252.0 | 1997-06-11 | 1149 | 0 | SPECIFIC CONDUCTANCE,FIELD (UMHOS/CM @ 25C) | 94.1 | 6.89
476244 | NORMANDY RESERVOIR - RILEY CREEK BRIDGE | DUCK RIVER 252.0 | 1997-06-11 | 1149 | 0 | OXYGEN, DISSOLVED MG/L | 10.16 | 6.89
476244 | NORMANDY RESERVOIR - RILEY CREEK BRIDGE | DUCK RIVER 252.0 | 1997-06-11 | 1149 | 0 | OXYGEN, DISSOLVED, PERCENT OF SATURATION % | 110.435 | 6.89
476244 | NORMANDY RESERVOIR - RILEY CREEK BRIDGE | DUCK RIVER 252.0 | 1997-06-11 | 1149 | 0 | PH (STANDARD UNITS) | 8.83 | 6.89
476244 | NORMANDY RESERVOIR - RILEY CREEK BRIDGE | DUCK RIVER 252.0 | 1997-06-11 | 1149 | 0 | TURBIDITY,FIELD NEPHELOMETRIC TURBIDITY UNITS,NTU | 3.2 | 6.89
476244 | NORMANDY RESERVOIR - RILEY CREEK BRIDGE | DUCK RIVER 252.0 | 1997-06-11 | 1152 | 0 | TEMPERATURE, WATER (DEGREES CENTIGRADE) | 19.39 | 10.17
476244 | NORMANDY RESERVOIR - RILEY CREEK BRIDGE | DUCK RIVER 252.0 | 1997-06-11 | 1152 | 0 | OXIDATION REDUCTION POTENTIAL (MILLIVOLTS) | 268 | 10.17
476244 | NORMANDY RESERVOIR - RILEY CREEK BRIDGE | DUCK RIVER 252.0 | 1997-06-11 | 1152 | 0 | SPECIFIC CONDUCTANCE,FIELD (UMHOS/CM @ 25C) | 94 | 10.17
476244 | NORMANDY RESERVOIR - RILEY CREEK BRIDGE | DUCK RIVER 252.0 | 1997-06-11 | 1152 | 0 | OXYGEN, DISSOLVED MG/L | 8.78 | 10.17
476244 | NORMANDY RESERVOIR - RILEY CREEK BRIDGE | DUCK RIVER 252.0 | 1997-06-11 | 1152 | 0 | OXYGEN, DISSOLVED, PERCENT OF SATURATION % | 93.4042 | 10.17
476244 | NORMANDY RESERVOIR - RILEY CREEK BRIDGE | DUCK RIVER 252.0 | 1997-06-11 | 1152 | 0 | PH (STANDARD UNITS) | 8.25 | 10.17
476244 | NORMANDY RESERVOIR - RILEY CREEK BRIDGE | DUCK RIVER 252.0 | 1997-06-11 | 1152 | 0 | TURBIDITY,FIELD NEPHELOMETRIC TURBIDITY UNITS,NTU | 3.2 | 10.17
476244 | NORMANDY RESERVOIR - RILEY CREEK BRIDGE | DUCK RIVER 252.0 | 1997-06-11 | 1155 | 0 | TEMPERATURE, WATER (DEGREES CENTIGRADE) | 18.85 | 13.45
476244 | NORMANDY RESERVOIR - RILEY CREEK BRIDGE | DUCK RIVER 252.0 | 1997-06-11 | 1155 | 0 | OXIDATION REDUCTION POTENTIAL (MILLIVOLTS) | 286 | 13.45
476244 | NORMANDY RESERVOIR - RILEY CREEK BRIDGE | DUCK RIVER 252.0 | 1997-06-11 | 1155 | 0 | SPECIFIC CONDUCTANCE,FIELD (UMHOS/CM @ 25C) | 94.2 | 13.45
476244 | NORMANDY RESERVOIR - RILEY CREEK BRIDGE | DUCK RIVER 252.0 | 1997-06-11 | 1155 | 0 | OXYGEN, DISSOLVED MG/L | 6.73 | 13.45
476244 | NORMANDY RESERVOIR - RILEY CREEK BRIDGE | DUCK RIVER 252.0 | 1997-06-11 | 1155 | 0 | OXYGEN, DISSOLVED, PERCENT OF SATURATION % | 71.5957 | 13.45
476244 | NORMANDY RESERVOIR - RILEY CREEK BRIDGE | DUCK RIVER 252.0 | 1997-06-11 | 1155 | 0 | PH (STANDARD UNITS) | 7.19 | 13.45
476244 | NORMANDY RESERVOIR - RILEY CREEK BRIDGE | DUCK RIVER 252.0 | 1997-06-11 | 1155 | 0 | TURBIDITY,FIELD NEPHELOMETRIC TURBIDITY UNITS,NTU | 3.4 | 13.45
476244 | NORMANDY RESERVOIR - RILEY CREEK BRIDGE | DUCK RIVER 252.0 | 1997-06-11 | 1158 | 0 | TEMPERATURE, WATER (DEGREES CENTIGRADE) | 18.58 | 16.73
476244 | NORMANDY RESERVOIR - RILEY CREEK BRIDGE | DUCK RIVER 252.0 | 1997-06-11 | 1158 | 0 | OXIDATION REDUCTION POTENTIAL (MILLIVOLTS) | 287 | 16.73
476244 | NORMANDY RESERVOIR - RILEY CREEK BRIDGE | DUCK RIVER 252.0 | 1997-06-11 | 1158 | 0 | SPECIFIC CONDUCTANCE,FIELD (UMHOS/CM @ 25C) | 94.1 | 16.73
476244 | NORMANDY RESERVOIR - RILEY CREEK BRIDGE | DUCK RIVER 252.0 | 1997-06-11 | 1158 | 0 | OXYGEN, DISSOLVED MG/L | 5.55 | 16.73
476244 | NORMANDY RESERVOIR - RILEY CREEK BRIDGE | DUCK RIVER 252.0 | 1997-06-11 | 1158 | 0 | OXYGEN, DISSOLVED, PERCENT OF SATURATION % | 59.0425 | 16.73
476244 | NORMANDY RESERVOIR - RILEY CREEK BRIDGE | DUCK RIVER 252.0 | 1997-06-11 | 1158 | 0 | PH (STANDARD UNITS) | 7.01 | 16.73
476244 | NORMANDY RESERVOIR - RILEY CREEK BRIDGE | DUCK RIVER 252.0 | 1997-06-11 | 1158 | 0 | TURBIDITY,FIELD NEPHELOMETRIC TURBIDITY UNITS,NTU | 3.5 | 16.73
476244 | NORMANDY RESERVOIR - RILEY CREEK BRIDGE | DUCK RIVER 252.0 | 1997-06-11 | 1201 | 0 | TEMPERATURE, WATER (DEGREES CENTIGRADE) | 18.11 | 20.01
476244 | NORMANDY RESERVOIR - RILEY CREEK BRIDGE | DUCK RIVER 252.0 | 1997-06-11 | 1201 | 0 | OXIDATION REDUCTION POTENTIAL (MILLIVOLTS) | 282 | 20.01
476244 | NORMANDY RESERVOIR - RILEY CREEK BRIDGE | DUCK RIVER 252.0 | 1997-06-11 | 1201 | 0 | SPECIFIC CONDUCTANCE,FIELD (UMHOS/CM @ 25C) | 93.7 | 20.01
476244 | NORMANDY RESERVOIR - RILEY CREEK BRIDGE | DUCK RIVER 252.0 | 1997-06-11 | 1201 | 0 | OXYGEN, DISSOLVED MG/L | 2.99 | 20.01
476244 | NORMANDY RESERVOIR - RILEY CREEK BRIDGE | DUCK RIVER 252.0 | 1997-06-11 | 1201 | 0 | OXYGEN, DISSOLVED, PERCENT OF SATURATION % | 31.4736 | 20.01
476244 | NORMANDY RESERVOIR - RILEY CREEK BRIDGE | DUCK RIVER 252.0 | 1997-06-11 | 1201 | 0 | PH (STANDARD UNITS) | 6.75 | 20.01
476244 | NORMANDY RESERVOIR - RILEY CREEK BRIDGE | DUCK RIVER 252.0 | 1997-06-11 | 1201 | 0 | TURBIDITY,FIELD NEPHELOMETRIC TURBIDITY UNITS,NTU | 3.4 | 20.01
476244 | NORMANDY RESERVOIR - RILEY CREEK BRIDGE | DUCK RIVER 252.0 | 1997-06-11 | 1204 | 0 | TEMPERATURE, WATER (DEGREES CENTIGRADE) | 17.76 | 26.57
476244 | NORMANDY RESERVOIR - RILEY CREEK BRIDGE | DUCK RIVER 252.0 | 1997-06-11 | 1204 | 0 | OXIDATION REDUCTION POTENTIAL (MILLIVOLTS) | 277 | 26.57
476244 | NORMANDY RESERVOIR - RILEY CREEK BRIDGE | DUCK RIVER 252.0 | 1997-06-11 | 1204 | 0 | SPECIFIC CONDUCTANCE,FIELD (UMHOS/CM @ 25C) | 92 | 26.57
476244 | NORMANDY RESERVOIR - RILEY CREEK BRIDGE | DUCK RIVER 252.0 | 1997-06-11 | 1204 | 0 | OXYGEN, DISSOLVED MG/L | 2.29 | 26.57
476244 | NORMANDY RESERVOIR - RILEY CREEK BRIDGE | DUCK RIVER 252.0 | 1997-06-11 | 1204 | 0 | OXYGEN, DISSOLVED, PERCENT OF SATURATION % | 24.1053 | 26.57
476244 | NORMANDY RESERVOIR - RILEY CREEK BRIDGE | DUCK RIVER 252.0 | 1997-06-11 | 1204 | 0 | PH (STANDARD UNITS) | 6.7 | 26.57
476244 | NORMANDY RESERVOIR - RILEY CREEK BRIDGE | DUCK RIVER 252.0 | 1997-06-11 | 1204 | 0 | TURBIDITY,FIELD NEPHELOMETRIC TURBIDITY UNITS,NTU | 3.9 | 26.57
476244 | NORMANDY RESERVOIR - RILEY CREEK BRIDGE | DUCK RIVER 252.0 | 1997-06-11 | 1207 | 0 | TEMPERATURE, WATER (DEGREES CENTIGRADE) | 17.18 | 36.41
476244 | NORMANDY RESERVOIR - RILEY CREEK BRIDGE | DUCK RIVER 252.0 | 1997-06-11 | 1207 | 0 | OXIDATION REDUCTION POTENTIAL (MILLIVOLTS) | 269 | 36.41
476244 | NORMANDY RESERVOIR - RILEY CREEK BRIDGE | DUCK RIVER 252.0 | 1997-06-11 | 1207 | 0 | SPECIFIC CONDUCTANCE,FIELD (UMHOS/CM @ 25C) | 86.2 | 36.41
476244 | NORMANDY RESERVOIR - RILEY CREEK BRIDGE | DUCK RIVER 252.0 | 1997-06-11 | 1207 | 0 | OXYGEN, DISSOLVED MG/L | 2.13 | 36.41
476244 | NORMANDY RESERVOIR - RILEY CREEK BRIDGE | DUCK RIVER 252.0 | 1997-06-11 | 1207 | 0 | OXYGEN, DISSOLVED, PERCENT OF SATURATION % | 21.9587 | 36.41
476244 | NORMANDY RESERVOIR - RILEY CREEK BRIDGE | DUCK RIVER 252.0 | 1997-06-11 | 1207 | 0 | PH (STANDARD UNITS) | 6.65 | 36.41
476244 | NORMANDY RESERVOIR - RILEY CREEK BRIDGE | DUCK RIVER 252.0 | 1997-06-11 | 1207 | 0 | TURBIDITY,FIELD NEPHELOMETRIC TURBIDITY UNITS,NTU | 5.5 | 36.41
476244 | NORMANDY RESERVOIR - RILEY CREEK BRIDGE | DUCK RIVER 252.0 | 1997-06-11 | 1210 | 0 | TEMPERATURE, WATER (DEGREES CENTIGRADE) | 16.94 | 46.58
476244 | NORMANDY RESERVOIR - RILEY CREEK BRIDGE | DUCK RIVER 252.0 | 1997-06-11 | 1210 | 0 | OXIDATION REDUCTION POTENTIAL (MILLIVOLTS) | 256 | 46.58
476244 | NORMANDY RESERVOIR - RILEY CREEK BRIDGE | DUCK RIVER 252.0 | 1997-06-11 | 1210 | 0 | SPECIFIC CONDUCTANCE,FIELD (UMHOS/CM @ 25C) | 92.3 | 46.58
476244 | NORMANDY RESERVOIR - RILEY CREEK BRIDGE | DUCK RIVER 252.0 | 1997-06-11 | 1210 | 0 | OXYGEN, DISSOLVED MG/L | 1.69 | 46.58
476244 | NORMANDY RESERVOIR - RILEY CREEK BRIDGE | DUCK RIVER 252.0 | 1997-06-11 | 1210 | 0 | OXYGEN, DISSOLVED, PERCENT OF SATURATION % | 17.4227 | 46.58
476244 | NORMANDY RESERVOIR - RILEY CREEK BRIDGE | DUCK RIVER 252.0 | 1997-06-11 | 1210 | 0 | PH (STANDARD UNITS) | 6.68 | 46.58
476244 | NORMANDY RESERVOIR - RILEY CREEK BRIDGE | DUCK RIVER 252.0 | 1997-06-11 | 1210 | 0 | TURBIDITY,FIELD NEPHELOMETRIC TURBIDITY UNITS,NTU | 5.2 | 46.58
476244 | NORMANDY RESERVOIR - RILEY CREEK BRIDGE | DUCK RIVER 252.0 | 1997-06-11 | 1213 | 0 | TEMPERATURE, WATER (DEGREES CENTIGRADE) | 16.63 | 56.42
476244 | NORMANDY RESERVOIR - RILEY CREEK BRIDGE | DUCK RIVER 252.0 | 1997-06-11 | 1213 | 0 | OXIDATION REDUCTION POTENTIAL (MILLIVOLTS) | 244 | 56.42
476244 | NORMANDY RESERVOIR - RILEY CREEK BRIDGE | DUCK RIVER 252.0 | 1997-06-11 | 1213 | 0 | SPECIFIC CONDUCTANCE,FIELD (UMHOS/CM @ 25C) | 96 | 56.42
476244 | NORMANDY RESERVOIR - RILEY CREEK BRIDGE | DUCK RIVER 252.0 | 1997-06-11 | 1213 | 0 | OXYGEN, DISSOLVED MG/L | 0.9 | 56.42
476244 | NORMANDY RESERVOIR - RILEY CREEK BRIDGE | DUCK RIVER 252.0 | 1997-06-11 | 1213 | 0 | OXYGEN, DISSOLVED, PERCENT OF SATURATION % | 9.2783 | 56.42
476244 | NORMANDY RESERVOIR - RILEY CREEK BRIDGE | DUCK RIVER 252.0 | 1997-06-11 | 1213 | 0 | PH (STANDARD UNITS) | 6.67 | 56.42
476244 | NORMANDY RESERVOIR - RILEY CREEK BRIDGE | DUCK RIVER 252.0 | 1997-06-11 | 1213 | 0 | TURBIDITY,FIELD NEPHELOMETRIC TURBIDITY UNITS,NTU | 5.2 | 56.42
476244 | NORMANDY RESERVOIR - RILEY CREEK BRIDGE | DUCK RIVER 252.0 | 1997-06-11 | 1216 | 0 | TEMPERATURE, WATER (DEGREES CENTIGRADE) | 15.79 | 66.58
476244 | NORMANDY RESERVOIR - RILEY CREEK BRIDGE | DUCK RIVER 252.0 | 1997-06-11 | 1216 | 0 | OXIDATION REDUCTION POTENTIAL (MILLIVOLTS) | 232 | 66.58
476244 | NORMANDY RESERVOIR - RILEY CREEK BRIDGE | DUCK RIVER 252.0 | 1997-06-11 | 1216 | 0 | SPECIFIC CONDUCTANCE,FIELD (UMHOS/CM @ 25C) | 108.3 | 66.58
476244 | NORMANDY RESERVOIR - RILEY CREEK BRIDGE | DUCK RIVER 252.0 | 1997-06-11 | 1216 | 0 | OXYGEN, DISSOLVED MG/L | 0.06 | 66.58
476244 | NORMANDY RESERVOIR - RILEY CREEK BRIDGE | DUCK RIVER 252.0 | 1997-06-11 | 1216 | 0 | OXYGEN, DISSOLVED, PERCENT OF SATURATION % | 0.6 | 66.58
476244 | NORMANDY RESERVOIR - RILEY CREEK BRIDGE | DUCK RIVER 252.0 | 1997-06-11 | 1216 | 0 | PH (STANDARD UNITS) | 6.69 | 66.58
476244 | NORMANDY RESERVOIR - RILEY CREEK BRIDGE | DUCK RIVER 252.0 | 1997-06-11 | 1216 | 0 | TURBIDITY,FIELD NEPHELOMETRIC TURBIDITY UNITS,NTU | 11.9 | 66.58
476244 | NORMANDY RESERVOIR - RILEY CREEK BRIDGE | DUCK RIVER 252.0 | 1997-06-11 | 1219 | 0 | TEMPERATURE, WATER (DEGREES CENTIGRADE) | 15.7 | 69.54
476244 | NORMANDY RESERVOIR - RILEY CREEK BRIDGE | DUCK RIVER 252.0 | 1997-06-11 | 1219 | 0 | OXIDATION REDUCTION POTENTIAL (MILLIVOLTS) | 223 | 69.54
476244 | NORMANDY RESERVOIR - RILEY CREEK BRIDGE | DUCK RIVER 252.0 | 1997-06-11 | 1219 | 0 | SPECIFIC CONDUCTANCE,FIELD (UMHOS/CM @ 25C) | 109.9 | 69.54
476244 | NORMANDY RESERVOIR - RILEY CREEK BRIDGE | DUCK RIVER 252.0 | 1997-06-11 | 1219 | 0 | OXYGEN, DISSOLVED MG/L | 0.07 | 69.54
476244 | NORMANDY RESERVOIR - RILEY CREEK BRIDGE | DUCK RIVER 252.0 | 1997-06-11 | 1219 | 0 | OXYGEN, DISSOLVED, PERCENT OF SATURATION % | 0.7 | 69.54
476244 | NORMANDY RESERVOIR - RILEY CREEK BRIDGE | DUCK RIVER 252.0 | 1997-06-11 | 1219 | 0 | PH (STANDARD UNITS) | 6.7 | 69.54
476244 | NORMANDY RESERVOIR - RILEY CREEK BRIDGE | DUCK RIVER 252.0 | 1997-06-11 | 1219 | 0 | TURBIDITY,FIELD NEPHELOMETRIC TURBIDITY UNITS,NTU | 13.9 | 69.54
476244 | NORMANDY RESERVOIR - RILEY CREEK BRIDGE | DUCK RIVER 252.0 | 1997-06-11 | 1222 | 0 | TEMPERATURE, WATER (DEGREES CENTIGRADE) | 15.56 | 72.82
476244 | NORMANDY RESERVOIR - RILEY CREEK BRIDGE | DUCK RIVER 252.0 | 1997-06-11 | 1222 | 0 | TRANSPARENCY, SECCHI DISC (METERS) | 1.3 | 72.82
476244 | NORMANDY RESERVOIR - RILEY CREEK BRIDGE | DUCK RIVER 252.0 | 1997-06-11 | 1222 | 0 | OXIDATION REDUCTION POTENTIAL (MILLIVOLTS) | 209 | 72.82
476244 | NORMANDY RESERVOIR - RILEY CREEK BRIDGE | DUCK RIVER 252.0 | 1997-06-11 | 1222 | 0 | SPECIFIC CONDUCTANCE,FIELD (UMHOS/CM @ 25C) | 118 | 72.82
476244 | NORMANDY RESERVOIR - RILEY CREEK BRIDGE | DUCK RIVER 252.0 | 1997-06-11 | 1222 | 0 | OXYGEN, DISSOLVED MG/L | 0.08 | 72.82
476244 | NORMANDY RESERVOIR - RILEY CREEK BRIDGE | DUCK RIVER 252.0 | 1997-06-11 | 1222 | 0 | OXYGEN, DISSOLVED, PERCENT OF SATURATION % | 0.8 | 72.82
476244 | NORMANDY RESERVOIR - RILEY CREEK BRIDGE | DUCK RIVER 252.0 | 1997-06-11 | 1222 | 0 | PH (STANDARD UNITS) | 6.78 | 72.82
476244 | NORMANDY RESERVOIR - RILEY CREEK BRIDGE | DUCK RIVER 252.0 | 1997-06-11 | 1222 | 0 | TURBIDITY,FIELD NEPHELOMETRIC TURBIDITY UNITS,NTU | 38.8 | 72.82
476244 | NORMANDY RESERVOIR - RILEY CREEK BRIDGE | DUCK RIVER 252.0 | 1997-07-15 | 1621 | 0 | TEMPERATURE, WATER (DEGREES CENTIGRADE) | 31.12 | 0.98
476244 | NORMANDY RESERVOIR - RILEY CREEK BRIDGE | DUCK RIVER 252.0 | 1997-07-15 | 1621 | 0 | OXIDATION REDUCTION POTENTIAL (MILLIVOLTS) | 327 | 0.98
476244 | NORMANDY RESERVOIR - RILEY CREEK BRIDGE | DUCK RIVER 252.0 | 1997-07-15 | 1621 | 0 | SPECIFIC CONDUCTANCE,FIELD (UMHOS/CM @ 25C) | 102.4 | 0.98
476244 | NORMANDY RESERVOIR - RILEY CREEK BRIDGE | DUCK RIVER 252.0 | 1997-07-15 | 1621 | 0 | OXYGEN, DISSOLVED MG/L | 10.4 | 0.98
476244 | NORMANDY RESERVOIR - RILEY CREEK BRIDGE | DUCK RIVER 252.0 | 1997-07-15 | 1621 | 0 | OXYGEN, DISSOLVED, PERCENT OF SATURATION % | 138.667 | 0.98
476244 | NORMANDY RESERVOIR - RILEY CREEK BRIDGE | DUCK RIVER 252.0 | 1997-07-15 | 1621 | 0 | PH (STANDARD UNITS) | 9.26 | 0.98
476244 | NORMANDY RESERVOIR - RILEY CREEK BRIDGE | DUCK RIVER 252.0 | 1997-07-15 | 1621 | 0 | TURBIDITY,FIELD NEPHELOMETRIC TURBIDITY UNITS,NTU | 2.5 | 0.98
476244 | NORMANDY RESERVOIR - RILEY CREEK BRIDGE | DUCK RIVER 252.0 | 1997-07-15 | 1624 | 0 | TEMPERATURE, WATER (DEGREES CENTIGRADE) | 29.96 | 2.62
476244 | NORMANDY RESERVOIR - RILEY CREEK BRIDGE | DUCK RIVER 252.0 | 1997-07-15 | 1624 | 0 | OXIDATION REDUCTION POTENTIAL (MILLIVOLTS) | 326 | 2.62
476244 | NORMANDY RESERVOIR - RILEY CREEK BRIDGE | DUCK RIVER 252.0 | 1997-07-15 | 1624 | 0 | SPECIFIC CONDUCTANCE,FIELD (UMHOS/CM @ 25C) | 102.8 | 2.62
476244 | NORMANDY RESERVOIR - RILEY CREEK BRIDGE | DUCK RIVER 252.0 | 1997-07-15 | 1624 | 0 | OXYGEN, DISSOLVED MG/L | 11.19 | 2.62
476244 | NORMANDY RESERVOIR - RILEY CREEK BRIDGE | DUCK RIVER 252.0 | 1997-07-15 | 1624 | 0 | OXYGEN, DISSOLVED, PERCENT OF SATURATION % | 147.237 | 2.62
476244 | NORMANDY RESERVOIR - RILEY CREEK BRIDGE | DUCK RIVER 252.0 | 1997-07-15 | 1624 | 0 | PH (STANDARD UNITS) | 9.34 | 2.62
476244 | NORMANDY RESERVOIR - RILEY CREEK BRIDGE | DUCK RIVER 252.0 | 1997-07-15 | 1624 | 0 | TURBIDITY,FIELD NEPHELOMETRIC TURBIDITY UNITS,NTU | 3.1 | 2.62
476244 | NORMANDY RESERVOIR - RILEY CREEK BRIDGE | DUCK RIVER 252.0 | 1997-07-15 | 1627 | 0 | TEMPERATURE, WATER (DEGREES CENTIGRADE) | 28.87 | 5.9
476244 | NORMANDY RESERVOIR - RILEY CREEK BRIDGE | DUCK RIVER 252.0 | 1997-07-15 | 1627 | 0 | OXIDATION REDUCTION POTENTIAL (MILLIVOLTS) | 329 | 5.9
476244 | NORMANDY RESERVOIR - RILEY CREEK BRIDGE | DUCK RIVER 252.0 | 1997-07-15 | 1627 | 0 | SPECIFIC CONDUCTANCE,FIELD (UMHOS/CM @ 25C) | 103.2 | 5.9
476244 | NORMANDY RESERVOIR - RILEY CREEK BRIDGE | DUCK RIVER 252.0 | 1997-07-15 | 1627 | 0 | OXYGEN, DISSOLVED MG/L | 12.19 | 5.9
476244 | NORMANDY RESERVOIR - RILEY CREEK BRIDGE | DUCK RIVER 252.0 | 1997-07-15 | 1627 | 0 | OXYGEN, DISSOLVED, PERCENT OF SATURATION % | 156.282 | 5.9
476244 | NORMANDY RESERVOIR - RILEY CREEK BRIDGE | DUCK RIVER 252.0 | 1997-07-15 | 1627 | 0 | PH (STANDARD UNITS) | 9.34 | 5.9
476244 | NORMANDY RESERVOIR - RILEY CREEK BRIDGE | DUCK RIVER 252.0 | 1997-07-15 | 1627 | 0 | TURBIDITY,FIELD NEPHELOMETRIC TURBIDITY UNITS,NTU | 3.8 | 5.9
476244 | NORMANDY RESERVOIR - RILEY CREEK BRIDGE | DUCK RIVER 252.0 | 1997-07-15 | 1630 | 0 | TEMPERATURE, WATER (DEGREES CENTIGRADE) | 27 | 9.18
476244 | NORMANDY RESERVOIR - RILEY CREEK BRIDGE | DUCK RIVER 252.0 | 1997-07-15 | 1630 | 0 | OXIDATION REDUCTION POTENTIAL (MILLIVOLTS) | 340 | 9.18
476244 | NORMANDY RESERVOIR - RILEY CREEK BRIDGE | DUCK RIVER 252.0 | 1997-07-15 | 1630 | 0 | SPECIFIC CONDUCTANCE,FIELD (UMHOS/CM @ 25C) | 104.8 | 9.18
476244 | NORMANDY RESERVOIR - RILEY CREEK BRIDGE | DUCK RIVER 252.0 | 1997-07-15 | 1630 | 0 | OXYGEN, DISSOLVED MG/L | 12.31 | 9.18
476244 | NORMANDY RESERVOIR - RILEY CREEK BRIDGE | DUCK RIVER 252.0 | 1997-07-15 | 1630 | 0 | OXYGEN, DISSOLVED, PERCENT OF SATURATION % | 151.975 | 9.18
476244 | NORMANDY RESERVOIR - RILEY CREEK BRIDGE | DUCK RIVER 252.0 | 1997-07-15 | 1630 | 0 | PH (STANDARD UNITS) | 9.13 | 9.18
476244 | NORMANDY RESERVOIR - RILEY CREEK BRIDGE | DUCK RIVER 252.0 | 1997-07-15 | 1630 | 0 | TURBIDITY,FIELD NEPHELOMETRIC TURBIDITY UNITS,NTU | 4.1 | 9.18
476244 | NORMANDY RESERVOIR - RILEY CREEK BRIDGE | DUCK RIVER 252.0 | 1997-07-15 | 1633 | 0 | TEMPERATURE, WATER (DEGREES CENTIGRADE) | 23.27 | 12.46
476244 | NORMANDY RESERVOIR - RILEY CREEK BRIDGE | DUCK RIVER 252.0 | 1997-07-15 | 1633 | 0 | OXIDATION REDUCTION POTENTIAL (MILLIVOLTS) | 400 | 12.46
476244 | NORMANDY RESERVOIR - RILEY CREEK BRIDGE | DUCK RIVER 252.0 | 1997-07-15 | 1633 | 0 | SPECIFIC CONDUCTANCE,FIELD (UMHOS/CM @ 25C) | 97.8 | 12.46
476244 | NORMANDY RESERVOIR - RILEY CREEK BRIDGE | DUCK RIVER 252.0 | 1997-07-15 | 1633 | 0 | OXYGEN, DISSOLVED MG/L | 3.56 | 12.46
476244 | NORMANDY RESERVOIR - RILEY CREEK BRIDGE | DUCK RIVER 252.0 | 1997-07-15 | 1633 | 0 | OXYGEN, DISSOLVED, PERCENT OF SATURATION % | 40.9195 | 12.46
476244 | NORMANDY RESERVOIR - RILEY CREEK BRIDGE | DUCK RIVER 252.0 | 1997-07-15 | 1633 | 0 | PH (STANDARD UNITS) | 6.81 | 12.46
476244 | NORMANDY RESERVOIR - RILEY CREEK BRIDGE | DUCK RIVER 252.0 | 1997-07-15 | 1633 | 0 | TURBIDITY,FIELD NEPHELOMETRIC TURBIDITY UNITS,NTU | 4.4 | 12.46
476244 | NORMANDY RESERVOIR - RILEY CREEK BRIDGE | DUCK RIVER 252.0 | 1997-07-15 | 1636 | 0 | TEMPERATURE, WATER (DEGREES CENTIGRADE) | 20.79 | 15.74
476244 | NORMANDY RESERVOIR - RILEY CREEK BRIDGE | DUCK RIVER 252.0 | 1997-07-15 | 1636 | 0 | OXIDATION REDUCTION POTENTIAL (MILLIVOLTS) | 393 | 15.74
476244 | NORMANDY RESERVOIR - RILEY CREEK BRIDGE | DUCK RIVER 252.0 | 1997-07-15 | 1636 | 0 | SPECIFIC CONDUCTANCE,FIELD (UMHOS/CM @ 25C) | 92.3 | 15.74
476244 | NORMANDY RESERVOIR - RILEY CREEK BRIDGE | DUCK RIVER 252.0 | 1997-07-15 | 1636 | 0 | OXYGEN, DISSOLVED MG/L | 1.68 | 15.74
476244 | NORMANDY RESERVOIR - RILEY CREEK BRIDGE | DUCK RIVER 252.0 | 1997-07-15 | 1636 | 0 | OXYGEN, DISSOLVED, PERCENT OF SATURATION % | 18.6667 | 15.74
476244 | NORMANDY RESERVOIR - RILEY CREEK BRIDGE | DUCK RIVER 252.0 | 1997-07-15 | 1636 | 0 | PH (STANDARD UNITS) | 6.6 | 15.74
476244 | NORMANDY RESERVOIR - RILEY CREEK BRIDGE | DUCK RIVER 252.0 | 1997-07-15 | 1636 | 0 | TURBIDITY,FIELD NEPHELOMETRIC TURBIDITY UNITS,NTU | 3.1 | 15.74
476244 | NORMANDY RESERVOIR - RILEY CREEK BRIDGE | DUCK RIVER 252.0 | 1997-07-15 | 1639 | 0 | TEMPERATURE, WATER (DEGREES CENTIGRADE) | 20.42 | 19.02
476244 | NORMANDY RESERVOIR - RILEY CREEK BRIDGE | DUCK RIVER 252.0 | 1997-07-15 | 1639 | 0 | OXIDATION REDUCTION POTENTIAL (MILLIVOLTS) | 387 | 19.02
476244 | NORMANDY RESERVOIR - RILEY CREEK BRIDGE | DUCK RIVER 252.0 | 1997-07-15 | 1639 | 0 | SPECIFIC CONDUCTANCE,FIELD (UMHOS/CM @ 25C) | 92.5 | 19.02
476244 | NORMANDY RESERVOIR - RILEY CREEK BRIDGE | DUCK RIVER 252.0 | 1997-07-15 | 1639 | 0 | OXYGEN, DISSOLVED MG/L | 1.43 | 19.02
476244 | NORMANDY RESERVOIR - RILEY CREEK BRIDGE | DUCK RIVER 252.0 | 1997-07-15 | 1639 | 0 | OXYGEN, DISSOLVED, PERCENT OF SATURATION % | 15.5435 | 19.02
476244 | NORMANDY RESERVOIR - RILEY CREEK BRIDGE | DUCK RIVER 252.0 | 1997-07-15 | 1639 | 0 | PH (STANDARD UNITS) | 6.58 | 19.02
476244 | NORMANDY RESERVOIR - RILEY CREEK BRIDGE | DUCK RIVER 252.0 | 1997-07-15 | 1639 | 0 | TURBIDITY,FIELD NEPHELOMETRIC TURBIDITY UNITS,NTU | 3.4 | 19.02
476244 | NORMANDY RESERVOIR - RILEY CREEK BRIDGE | DUCK RIVER 252.0 | 1997-07-15 | 1642 | 0 | TEMPERATURE, WATER (DEGREES CENTIGRADE) | 19.58 | 25.58
476244 | NORMANDY RESERVOIR - RILEY CREEK BRIDGE | DUCK RIVER 252.0 | 1997-07-15 | 1642 | 0 | OXIDATION REDUCTION POTENTIAL (MILLIVOLTS) | 366 | 25.58
476244 | NORMANDY RESERVOIR - RILEY CREEK BRIDGE | DUCK RIVER 252.0 | 1997-07-15 | 1642 | 0 | SPECIFIC CONDUCTANCE,FIELD (UMHOS/CM @ 25C) | 92.2 | 25.58
476244 | NORMANDY RESERVOIR - RILEY CREEK BRIDGE | DUCK RIVER 252.0 | 1997-07-15 | 1642 | 0 | OXYGEN, DISSOLVED MG/L | 1.17 | 25.58
476244 | NORMANDY RESERVOIR - RILEY CREEK BRIDGE | DUCK RIVER 252.0 | 1997-07-15 | 1642 | 0 | OXYGEN, DISSOLVED, PERCENT OF SATURATION % | 12.7174 | 25.58
476244 | NORMANDY RESERVOIR - RILEY CREEK BRIDGE | DUCK RIVER 252.0 | 1997-07-15 | 1642 | 0 | PH (STANDARD UNITS) | 6.51 | 25.58
476244 | NORMANDY RESERVOIR - RILEY CREEK BRIDGE | DUCK RIVER 252.0 | 1997-07-15 | 1642 | 0 | TURBIDITY,FIELD NEPHELOMETRIC TURBIDITY UNITS,NTU | 4.4 | 25.58
476244 | NORMANDY RESERVOIR - RILEY CREEK BRIDGE | DUCK RIVER 252.0 | 1997-07-15 | 1645 | 0 | TEMPERATURE, WATER (DEGREES CENTIGRADE) | 19.12 | 35.75
476244 | NORMANDY RESERVOIR - RILEY CREEK BRIDGE | DUCK RIVER 252.0 | 1997-07-15 | 1645 | 0 | OXIDATION REDUCTION POTENTIAL (MILLIVOLTS) | 319 | 35.75
476244 | NORMANDY RESERVOIR - RILEY CREEK BRIDGE | DUCK RIVER 252.0 | 1997-07-15 | 1645 | 0 | SPECIFIC CONDUCTANCE,FIELD (UMHOS/CM @ 25C) | 91.6 | 35.75
476244 | NORMANDY RESERVOIR - RILEY CREEK BRIDGE | DUCK RIVER 252.0 | 1997-07-15 | 1645 | 0 | OXYGEN, DISSOLVED MG/L | 0.78 | 35.75
476244 | NORMANDY RESERVOIR - RILEY CREEK BRIDGE | DUCK RIVER 252.0 | 1997-07-15 | 1645 | 0 | OXYGEN, DISSOLVED, PERCENT OF SATURATION % | 8.2979 | 35.75
476244 | NORMANDY RESERVOIR - RILEY CREEK BRIDGE | DUCK RIVER 252.0 | 1997-07-15 | 1645 | 0 | PH (STANDARD UNITS) | 6.48 | 35.75
476244 | NORMANDY RESERVOIR - RILEY CREEK BRIDGE | DUCK RIVER 252.0 | 1997-07-15 | 1645 | 0 | TURBIDITY,FIELD NEPHELOMETRIC TURBIDITY UNITS,NTU | 3.6 | 35.75
476244 | NORMANDY RESERVOIR - RILEY CREEK BRIDGE | DUCK RIVER 252.0 | 1997-07-15 | 1648 | 0 | TEMPERATURE, WATER (DEGREES CENTIGRADE) | 18.69 | 45.59
476244 | NORMANDY RESERVOIR - RILEY CREEK BRIDGE | DUCK RIVER 252.0 | 1997-07-15 | 1648 | 0 | OXIDATION REDUCTION POTENTIAL (MILLIVOLTS) | 264 | 45.59
476244 | NORMANDY RESERVOIR - RILEY CREEK BRIDGE | DUCK RIVER 252.0 | 1997-07-15 | 1648 | 0 | SPECIFIC CONDUCTANCE,FIELD (UMHOS/CM @ 25C) | 90.6 | 45.59
476244 | NORMANDY RESERVOIR - RILEY CREEK BRIDGE | DUCK RIVER 252.0 | 1997-07-15 | 1648 | 0 | OXYGEN, DISSOLVED MG/L | 0.21 | 45.59
476244 | NORMANDY RESERVOIR - RILEY CREEK BRIDGE | DUCK RIVER 252.0 | 1997-07-15 | 1648 | 0 | OXYGEN, DISSOLVED, PERCENT OF SATURATION % | 2.234 | 45.59
476244 | NORMANDY RESERVOIR - RILEY CREEK BRIDGE | DUCK RIVER 252.0 | 1997-07-15 | 1648 | 0 | PH (STANDARD UNITS) | 6.49 | 45.59
476244 | NORMANDY RESERVOIR - RILEY CREEK BRIDGE | DUCK RIVER 252.0 | 1997-07-15 | 1648 | 0 | TURBIDITY,FIELD NEPHELOMETRIC TURBIDITY UNITS,NTU | 2.6 | 45.59
476244 | NORMANDY RESERVOIR - RILEY CREEK BRIDGE | DUCK RIVER 252.0 | 1997-07-15 | 1651 | 0 | TEMPERATURE, WATER (DEGREES CENTIGRADE) | 18.41 | 55.43
476244 | NORMANDY RESERVOIR - RILEY CREEK BRIDGE | DUCK RIVER 252.0 | 1997-07-15 | 1651 | 0 | OXIDATION REDUCTION POTENTIAL (MILLIVOLTS) | 235 | 55.43
476244 | NORMANDY RESERVOIR - RILEY CREEK BRIDGE | DUCK RIVER 252.0 | 1997-07-15 | 1651 | 0 | SPECIFIC CONDUCTANCE,FIELD (UMHOS/CM @ 25C) | 91.5 | 55.43
476244 | NORMANDY RESERVOIR - RILEY CREEK BRIDGE | DUCK RIVER 252.0 | 1997-07-15 | 1651 | 0 | OXYGEN, DISSOLVED MG/L | 0.24 | 55.43
476244 | NORMANDY RESERVOIR - RILEY CREEK BRIDGE | DUCK RIVER 252.0 | 1997-07-15 | 1651 | 0 | OXYGEN, DISSOLVED, PERCENT OF SATURATION % | 2.5263 | 55.43
476244 | NORMANDY RESERVOIR - RILEY CREEK BRIDGE | DUCK RIVER 252.0 | 1997-07-15 | 1651 | 0 | PH (STANDARD UNITS) | 6.56 | 55.43
476244 | NORMANDY RESERVOIR - RILEY CREEK BRIDGE | DUCK RIVER 252.0 | 1997-07-15 | 1651 | 0 | TURBIDITY,FIELD NEPHELOMETRIC TURBIDITY UNITS,NTU | 12.6 | 55.43
476244 | NORMANDY RESERVOIR - RILEY CREEK BRIDGE | DUCK RIVER 252.0 | 1997-07-15 | 1654 | 0 | TEMPERATURE, WATER (DEGREES CENTIGRADE) | 17.76 | 65.6
476244 | NORMANDY RESERVOIR - RILEY CREEK BRIDGE | DUCK RIVER 252.0 | 1997-07-15 | 1654 | 0 | OXIDATION REDUCTION POTENTIAL (MILLIVOLTS) | 223 | 65.6
476244 | NORMANDY RESERVOIR - RILEY CREEK BRIDGE | DUCK RIVER 252.0 | 1997-07-15 | 1654 | 0 | SPECIFIC CONDUCTANCE,FIELD (UMHOS/CM @ 25C) | 99.4 | 65.6
476244 | NORMANDY RESERVOIR - RILEY CREEK BRIDGE | DUCK RIVER 252.0 | 1997-07-15 | 1654 | 0 | OXYGEN, DISSOLVED MG/L | 0.3 | 65.6
476244 | NORMANDY RESERVOIR - RILEY CREEK BRIDGE | DUCK RIVER 252.0 | 1997-07-15 | 1654 | 0 | OXYGEN, DISSOLVED, PERCENT OF SATURATION % | 3.1579 | 65.6
476244 | NORMANDY RESERVOIR - RILEY CREEK BRIDGE | DUCK RIVER 252.0 | 1997-07-15 | 1654 | 0 | PH (STANDARD UNITS) | 6.55 | 65.6
476244 | NORMANDY RESERVOIR - RILEY CREEK BRIDGE | DUCK RIVER 252.0 | 1997-07-15 | 1654 | 0 | TURBIDITY,FIELD NEPHELOMETRIC TURBIDITY UNITS,NTU | 31.9 | 65.6
476244 | NORMANDY RESERVOIR - RILEY CREEK BRIDGE | DUCK RIVER 252.0 | 1997-07-15 | 1657 | 0 | TEMPERATURE, WATER (DEGREES CENTIGRADE) | 17.64 | 68.55
476244 | NORMANDY RESERVOIR - RILEY CREEK BRIDGE | DUCK RIVER 252.0 | 1997-07-15 | 1657 | 0 | OXIDATION REDUCTION POTENTIAL (MILLIVOLTS) | 205 | 68.55
476244 | NORMANDY RESERVOIR - RILEY CREEK BRIDGE | DUCK RIVER 252.0 | 1997-07-15 | 1657 | 0 | SPECIFIC CONDUCTANCE,FIELD (UMHOS/CM @ 25C) | 101.8 | 68.55
476244 | NORMANDY RESERVOIR - RILEY CREEK BRIDGE | DUCK RIVER 252.0 | 1997-07-15 | 1657 | 0 | OXYGEN, DISSOLVED MG/L | 0.37 | 68.55
476244 | NORMANDY RESERVOIR - RILEY CREEK BRIDGE | DUCK RIVER 252.0 | 1997-07-15 | 1657 | 0 | OXYGEN, DISSOLVED, PERCENT OF SATURATION % | 3.8947 | 68.55
476244 | NORMANDY RESERVOIR - RILEY CREEK BRIDGE | DUCK RIVER 252.0 | 1997-07-15 | 1657 | 0 | PH (STANDARD UNITS) | 6.75 | 68.55
476244 | NORMANDY RESERVOIR - RILEY CREEK BRIDGE | DUCK RIVER 252.0 | 1997-07-15 | 1657 | 0 | TURBIDITY,FIELD NEPHELOMETRIC TURBIDITY UNITS,NTU | 37.2 | 68.55
476244 | NORMANDY RESERVOIR - RILEY CREEK BRIDGE | DUCK RIVER 252.0 | 1997-07-15 | 1700 | 0 | TEMPERATURE, WATER (DEGREES CENTIGRADE) | 17.59 | 71.83
476244 | NORMANDY RESERVOIR - RILEY CREEK BRIDGE | DUCK RIVER 252.0 | 1997-07-15 | 1700 | 0 | OXIDATION REDUCTION POTENTIAL (MILLIVOLTS) | 181 | 71.83
476244 | NORMANDY RESERVOIR - RILEY CREEK BRIDGE | DUCK RIVER 252.0 | 1997-07-15 | 1700 | 0 | SPECIFIC CONDUCTANCE,FIELD (UMHOS/CM @ 25C) | 107.8 | 71.83
476244 | NORMANDY RESERVOIR - RILEY CREEK BRIDGE | DUCK RIVER 252.0 | 1997-07-15 | 1700 | 0 | OXYGEN, DISSOLVED MG/L | 0.6 | 71.83
476244 | NORMANDY RESERVOIR - RILEY CREEK BRIDGE | DUCK RIVER 252.0 | 1997-07-15 | 1700 | 0 | OXYGEN, DISSOLVED, PERCENT OF SATURATION % | 6.3158 | 71.83
476244 | NORMANDY RESERVOIR - RILEY CREEK BRIDGE | DUCK RIVER 252.0 | 1997-07-15 | 1700 | 0 | PH (STANDARD UNITS) | 6.99 | 71.83
476244 | NORMANDY RESERVOIR - RILEY CREEK BRIDGE | DUCK RIVER 252.0 | 1997-07-15 | 1700 | 0 | TURBIDITY,FIELD NEPHELOMETRIC TURBIDITY UNITS,NTU | 61.9 | 71.83
476244 | NORMANDY RESERVOIR - RILEY CREEK BRIDGE | DUCK RIVER 252.0 | 1997-08-18 | 1555 | 0 | TEMPERATURE, WATER (DEGREES CENTIGRADE) | 30.19 | 0.98
476244 | NORMANDY RESERVOIR - RILEY CREEK BRIDGE | DUCK RIVER 252.0 | 1997-08-18 | 1555 | 0 | TRANSPARENCY, SECCHI DISC (METERS) | 1 | 0.98
476244 | NORMANDY RESERVOIR - RILEY CREEK BRIDGE | DUCK RIVER 252.0 | 1997-08-18 | 1555 | 0 | OXIDATION REDUCTION POTENTIAL (MILLIVOLTS) | 385 | 0.98
476244 | NORMANDY RESERVOIR - RILEY CREEK BRIDGE | DUCK RIVER 252.0 | 1997-08-18 | 1555 | 0 | SPECIFIC CONDUCTANCE,FIELD (UMHOS/CM @ 25C) | 108.7 | 0.98
476244 | NORMANDY RESERVOIR - RILEY CREEK BRIDGE | DUCK RIVER 252.0 | 1997-08-18 | 1555 | 0 | OXYGEN, DISSOLVED MG/L | 9.41 | 0.98
476244 | NORMANDY RESERVOIR - RILEY CREEK BRIDGE | DUCK RIVER 252.0 | 1997-08-18 | 1555 | 0 | OXYGEN, DISSOLVED, PERCENT OF SATURATION % | 123.816 | 0.98
476244 | NORMANDY RESERVOIR - RILEY CREEK BRIDGE | DUCK RIVER 252.0 | 1997-08-18 | 1555 | 0 | PH (STANDARD UNITS) | 8.93 | 0.98
476244 | NORMANDY RESERVOIR - RILEY CREEK BRIDGE | DUCK RIVER 252.0 | 1997-08-18 | 1555 | 0 | TURBIDITY,FIELD NEPHELOMETRIC TURBIDITY UNITS,NTU | 8.1 | 0.98
476244 | NORMANDY RESERVOIR - RILEY CREEK BRIDGE | DUCK RIVER 252.0 | 1997-08-18 | 1555 | 0 | TRANSPARENCY, SECCHI DISC (METERS) | 1
476244 | NORMANDY RESERVOIR - RILEY CREEK BRIDGE | DUCK RIVER 252.0 | 1997-08-18 | 1555 | 0 | TURBIDITY,FIELD NEPHELOMETRIC TURBIDITY UNITS,NTU | 8.1
476244 | NORMANDY RESERVOIR - RILEY CREEK BRIDGE | DUCK RIVER 252.0 | 1997-08-18 | 1558 | 0 | TEMPERATURE, WATER (DEGREES CENTIGRADE) | 28.11 | 4.59
476244 | NORMANDY RESERVOIR - RILEY CREEK BRIDGE | DUCK RIVER 252.0 | 1997-08-18 | 1558 | 0 | OXIDATION REDUCTION POTENTIAL (MILLIVOLTS) | 385 | 4.59
476244 | NORMANDY RESERVOIR - RILEY CREEK BRIDGE | DUCK RIVER 252.0 | 1997-08-18 | 1558 | 0 | SPECIFIC CONDUCTANCE,FIELD (UMHOS/CM @ 25C) | 107.8 | 4.59
476244 | NORMANDY RESERVOIR - RILEY CREEK BRIDGE | DUCK RIVER 252.0 | 1997-08-18 | 1558 | 0 | OXYGEN, DISSOLVED MG/L | 9.81 | 4.59
476244 | NORMANDY RESERVOIR - RILEY CREEK BRIDGE | DUCK RIVER 252.0 | 1997-08-18 | 1558 | 0 | OXYGEN, DISSOLVED, PERCENT OF SATURATION % | 124.177 | 4.59
476244 | NORMANDY RESERVOIR - RILEY CREEK BRIDGE | DUCK RIVER 252.0 | 1997-08-18 | 1558 | 0 | PH (STANDARD UNITS) | 8.97 | 4.59
476244 | NORMANDY RESERVOIR - RILEY CREEK BRIDGE | DUCK RIVER 252.0 | 1997-08-18 | 1558 | 0 | TURBIDITY,FIELD NEPHELOMETRIC TURBIDITY UNITS,NTU | 8.5 | 4.59
476244 | NORMANDY RESERVOIR - RILEY CREEK BRIDGE | DUCK RIVER 252.0 | 1997-08-18 | 1558 | 0 | TURBIDITY,FIELD NEPHELOMETRIC TURBIDITY UNITS,NTU | 8.5
476244 | NORMANDY RESERVOIR - RILEY CREEK BRIDGE | DUCK RIVER 252.0 | 1997-08-18 | 1601 | 0 | TEMPERATURE, WATER (DEGREES CENTIGRADE) | 26.83 | 7.87
476244 | NORMANDY RESERVOIR - RILEY CREEK BRIDGE | DUCK RIVER 252.0 | 1997-08-18 | 1601 | 0 | OXIDATION REDUCTION POTENTIAL (MILLIVOLTS) | 397 | 7.87
476244 | NORMANDY RESERVOIR - RILEY CREEK BRIDGE | DUCK RIVER 252.0 | 1997-08-18 | 1601 | 0 | SPECIFIC CONDUCTANCE,FIELD (UMHOS/CM @ 25C) | 107.4 | 7.87
476244 | NORMANDY RESERVOIR - RILEY CREEK BRIDGE | DUCK RIVER 252.0 | 1997-08-18 | 1601 | 0 | OXYGEN, DISSOLVED MG/L | 8.93 | 7.87
476244 | NORMANDY RESERVOIR - RILEY CREEK BRIDGE | DUCK RIVER 252.0 | 1997-08-18 | 1601 | 0 | OXYGEN, DISSOLVED, PERCENT OF SATURATION % | 110.247 | 7.87
476244 | NORMANDY RESERVOIR - RILEY CREEK BRIDGE | DUCK RIVER 252.0 | 1997-08-18 | 1601 | 0 | PH (STANDARD UNITS) | 8.75 | 7.87
476244 | NORMANDY RESERVOIR - RILEY CREEK BRIDGE | DUCK RIVER 252.0 | 1997-08-18 | 1601 | 0 | TURBIDITY,FIELD NEPHELOMETRIC TURBIDITY UNITS,NTU | 8.2 | 7.87
476244 | NORMANDY RESERVOIR - RILEY CREEK BRIDGE | DUCK RIVER 252.0 | 1997-08-18 | 1601 | 0 | TURBIDITY,FIELD NEPHELOMETRIC TURBIDITY UNITS,NTU | 8.2
476244 | NORMANDY RESERVOIR - RILEY CREEK BRIDGE | DUCK RIVER 252.0 | 1997-08-18 | 1604 | 0 | TEMPERATURE, WATER (DEGREES CENTIGRADE) | 24.32 | 11.15
476244 | NORMANDY RESERVOIR - RILEY CREEK BRIDGE | DUCK RIVER 252.0 | 1997-08-18 | 1604 | 0 | OXIDATION REDUCTION POTENTIAL (MILLIVOLTS) | 435 | 11.15
476244 | NORMANDY RESERVOIR - RILEY CREEK BRIDGE | DUCK RIVER 252.0 | 1997-08-18 | 1604 | 0 | SPECIFIC CONDUCTANCE,FIELD (UMHOS/CM @ 25C) | 107.2 | 11.15
476244 | NORMANDY RESERVOIR - RILEY CREEK BRIDGE | DUCK RIVER 252.0 | 1997-08-18 | 1604 | 0 | OXYGEN, DISSOLVED MG/L | 3.12 | 11.15
476244 | NORMANDY RESERVOIR - RILEY CREEK BRIDGE | DUCK RIVER 252.0 | 1997-08-18 | 1604 | 0 | OXYGEN, DISSOLVED, PERCENT OF SATURATION % | 36.7058 | 11.15
476244 | NORMANDY RESERVOIR - RILEY CREEK BRIDGE | DUCK RIVER 252.0 | 1997-08-18 | 1604 | 0 | PH (STANDARD UNITS) | 6.85 | 11.15
476244 | NORMANDY RESERVOIR - RILEY CREEK BRIDGE | DUCK RIVER 252.0 | 1997-08-18 | 1604 | 0 | TURBIDITY,FIELD NEPHELOMETRIC TURBIDITY UNITS,NTU | 6.9 | 11.15
476244 | NORMANDY RESERVOIR - RILEY CREEK BRIDGE | DUCK RIVER 252.0 | 1997-08-18 | 1604 | 0 | TURBIDITY,FIELD NEPHELOMETRIC TURBIDITY UNITS,NTU | 6.9
476244 | NORMANDY RESERVOIR - RILEY CREEK BRIDGE | DUCK RIVER 252.0 | 1997-08-18 | 1607 | 0 | TEMPERATURE, WATER (DEGREES CENTIGRADE) | 23.6 | 14.43
476244 | NORMANDY RESERVOIR - RILEY CREEK BRIDGE | DUCK RIVER 252.0 | 1997-08-18 | 1607 | 0 | OXIDATION REDUCTION POTENTIAL (MILLIVOLTS) | 362 | 14.43
476244 | NORMANDY RESERVOIR - RILEY CREEK BRIDGE | DUCK RIVER 252.0 | 1997-08-18 | 1607 | 0 | SPECIFIC CONDUCTANCE,FIELD (UMHOS/CM @ 25C) | 106.6 | 14.43
476244 | NORMANDY RESERVOIR - RILEY CREEK BRIDGE | DUCK RIVER 252.0 | 1997-08-18 | 1607 | 0 | OXYGEN, DISSOLVED MG/L | 0.43 | 14.43
476244 | NORMANDY RESERVOIR - RILEY CREEK BRIDGE | DUCK RIVER 252.0 | 1997-08-18 | 1607 | 0 | OXYGEN, DISSOLVED, PERCENT OF SATURATION % | 5.0588 | 14.43
476244 | NORMANDY RESERVOIR - RILEY CREEK BRIDGE | DUCK RIVER 252.0 | 1997-08-18 | 1607 | 0 | PH (STANDARD UNITS) | 6.7 | 14.43
476244 | NORMANDY RESERVOIR - RILEY CREEK BRIDGE | DUCK RIVER 252.0 | 1997-08-18 | 1607 | 0 | TURBIDITY,FIELD NEPHELOMETRIC TURBIDITY UNITS,NTU | 6.9 | 14.43
476244 | NORMANDY RESERVOIR - RILEY CREEK BRIDGE | DUCK RIVER 252.0 | 1997-08-18 | 1607 | 0 | TURBIDITY,FIELD NEPHELOMETRIC TURBIDITY UNITS,NTU | 6.9
476244 | NORMANDY RESERVOIR - RILEY CREEK BRIDGE | DUCK RIVER 252.0 | 1997-08-18 | 1610 | 0 | TEMPERATURE, WATER (DEGREES CENTIGRADE) | 23.07 | 17.71
476244 | NORMANDY RESERVOIR - RILEY CREEK BRIDGE | DUCK RIVER 252.0 | 1997-08-18 | 1610 | 0 | OXIDATION REDUCTION POTENTIAL (MILLIVOLTS) | 164 | 17.71
476244 | NORMANDY RESERVOIR - RILEY CREEK BRIDGE | DUCK RIVER 252.0 | 1997-08-18 | 1610 | 0 | SPECIFIC CONDUCTANCE,FIELD (UMHOS/CM @ 25C) | 105.6 | 17.71
476244 | NORMANDY RESERVOIR - RILEY CREEK BRIDGE | DUCK RIVER 252.0 | 1997-08-18 | 1610 | 0 | OXYGEN, DISSOLVED MG/L | 0.08 | 17.71
476244 | NORMANDY RESERVOIR - RILEY CREEK BRIDGE | DUCK RIVER 252.0 | 1997-08-18 | 1610 | 0 | OXYGEN, DISSOLVED, PERCENT OF SATURATION % | 0.91954 | 17.71
476244 | NORMANDY RESERVOIR - RILEY CREEK BRIDGE | DUCK RIVER 252.0 | 1997-08-18 | 1610 | 0 | PH (STANDARD UNITS) | 6.58 | 17.71
476244 | NORMANDY RESERVOIR - RILEY CREEK BRIDGE | DUCK RIVER 252.0 | 1997-08-18 | 1610 | 0 | TURBIDITY,FIELD NEPHELOMETRIC TURBIDITY UNITS,NTU | 7.4 | 17.71
476244 | NORMANDY RESERVOIR - RILEY CREEK BRIDGE | DUCK RIVER 252.0 | 1997-08-18 | 1610 | 0 | TURBIDITY,FIELD NEPHELOMETRIC TURBIDITY UNITS,NTU | 7.4
476244 | NORMANDY RESERVOIR - RILEY CREEK BRIDGE | DUCK RIVER 252.0 | 1997-08-18 | 1613 | 0 | NUMBER USED IN SAMPLE ACCOUNTING PROCEDURE | 12009 | 24.27
476244 | NORMANDY RESERVOIR - RILEY CREEK BRIDGE | DUCK RIVER 252.0 | 1997-08-18 | 1613 | 0 | TEMPERATURE, WATER (DEGREES CENTIGRADE) | 22.18 | 24.27
476244 | NORMANDY RESERVOIR - RILEY CREEK BRIDGE | DUCK RIVER 252.0 | 1997-08-18 | 1613 | 0 | OXIDATION REDUCTION POTENTIAL (MILLIVOLTS) | 126 | 24.27
476244 | NORMANDY RESERVOIR - RILEY CREEK BRIDGE | DUCK RIVER 252.0 | 1997-08-18 | 1613 | 0 | SPECIFIC CONDUCTANCE,FIELD (UMHOS/CM @ 25C) | 104.5 | 24.27
476244 | NORMANDY RESERVOIR - RILEY CREEK BRIDGE | DUCK RIVER 252.0 | 1997-08-18 | 1613 | 0 | OXYGEN, DISSOLVED MG/L | 0.05 | 24.27
476244 | NORMANDY RESERVOIR - RILEY CREEK BRIDGE | DUCK RIVER 252.0 | 1997-08-18 | 1613 | 0 | OXYGEN, DISSOLVED, PERCENT OF SATURATION % | 0.56818 | 24.27
476244 | NORMANDY RESERVOIR - RILEY CREEK BRIDGE | DUCK RIVER 252.0 | 1997-08-18 | 1613 | 0 | PH (STANDARD UNITS) | 6.52 | 24.27
476244 | NORMANDY RESERVOIR - RILEY CREEK BRIDGE | DUCK RIVER 252.0 | 1997-08-18 | 1613 | 0 | PHOSPHORUS, DISSOLVED (MG/L AS P) | 0.002 | 24.27
476244 | NORMANDY RESERVOIR - RILEY CREEK BRIDGE | DUCK RIVER 252.0 | 1997-08-18 | 1613 | 0 | IRON, DISSOLVED (UG/L AS FE) | 10 | 24.27
476244 | NORMANDY RESERVOIR - RILEY CREEK BRIDGE | DUCK RIVER 252.0 | 1997-08-18 | 1613 | 0 | MANGANESE, DISSOLVED (UG/L AS MN) | 42 | 24.27
476244 | NORMANDY RESERVOIR - RILEY CREEK BRIDGE | DUCK RIVER 252.0 | 1997-08-18 | 1613 | 0 | TURBIDITY,FIELD NEPHELOMETRIC TURBIDITY UNITS,NTU | 8.6 | 24.27
476244 | NORMANDY RESERVOIR - RILEY CREEK BRIDGE | DUCK RIVER 252.0 | 1997-08-18 | 1613 | 0 | TURBIDITY,FIELD NEPHELOMETRIC TURBIDITY UNITS,NTU | 8.6
476244 | NORMANDY RESERVOIR - RILEY CREEK BRIDGE | DUCK RIVER 252.0 | 1997-08-18 | 1616 | 0 | NUMBER USED IN SAMPLE ACCOUNTING PROCEDURE | 12008 | 34.44
476244 | NORMANDY RESERVOIR - RILEY CREEK BRIDGE | DUCK RIVER 252.0 | 1997-08-18 | 1616 | 0 | TEMPERATURE, WATER (DEGREES CENTIGRADE) | 21.52 | 34.44
476244 | NORMANDY RESERVOIR - RILEY CREEK BRIDGE | DUCK RIVER 252.0 | 1997-08-18 | 1616 | 0 | OXIDATION REDUCTION POTENTIAL (MILLIVOLTS) | 108 | 34.44
476244 | NORMANDY RESERVOIR - RILEY CREEK BRIDGE | DUCK RIVER 252.0 | 1997-08-18 | 1616 | 0 | SPECIFIC CONDUCTANCE,FIELD (UMHOS/CM @ 25C) | 103.8 | 34.44
476244 | NORMANDY RESERVOIR - RILEY CREEK BRIDGE | DUCK RIVER 252.0 | 1997-08-18 | 1616 | 0 | OXYGEN, DISSOLVED MG/L | 0.06 | 34.44
476244 | NORMANDY RESERVOIR - RILEY CREEK BRIDGE | DUCK RIVER 252.0 | 1997-08-18 | 1616 | 0 | OXYGEN, DISSOLVED, PERCENT OF SATURATION % | 0.68182 | 34.44
476244 | NORMANDY RESERVOIR - RILEY CREEK BRIDGE | DUCK RIVER 252.0 | 1997-08-18 | 1616 | 0 | PH (STANDARD UNITS) | 6.49 | 34.44
476244 | NORMANDY RESERVOIR - RILEY CREEK BRIDGE | DUCK RIVER 252.0 | 1997-08-18 | 1616 | 0 | PHOSPHORUS, DISSOLVED (MG/L AS P) | 0.003 | 34.44
476244 | NORMANDY RESERVOIR - RILEY CREEK BRIDGE | DUCK RIVER 252.0 | 1997-08-18 | 1616 | 0 | IRON, DISSOLVED (UG/L AS FE) | 10 | 34.44
476244 | NORMANDY RESERVOIR - RILEY CREEK BRIDGE | DUCK RIVER 252.0 | 1997-08-18 | 1616 | 0 | MANGANESE, DISSOLVED (UG/L AS MN) | 140 | 34.44
476244 | NORMANDY RESERVOIR - RILEY CREEK BRIDGE | DUCK RIVER 252.0 | 1997-08-18 | 1616 | 0 | TURBIDITY,FIELD NEPHELOMETRIC TURBIDITY UNITS,NTU | 8.2 | 34.44
476244 | NORMANDY RESERVOIR - RILEY CREEK BRIDGE | DUCK RIVER 252.0 | 1997-08-18 | 1616 | 0 | TURBIDITY,FIELD NEPHELOMETRIC TURBIDITY UNITS,NTU | 8.2
476244 | NORMANDY RESERVOIR - RILEY CREEK BRIDGE | DUCK RIVER 252.0 | 1997-08-18 | 1619 | 0 | NUMBER USED IN SAMPLE ACCOUNTING PROCEDURE | 12007 | 44.28
476244 | NORMANDY RESERVOIR - RILEY CREEK BRIDGE | DUCK RIVER 252.0 | 1997-08-18 | 1619 | 0 | TEMPERATURE, WATER (DEGREES CENTIGRADE) | 21.27 | 44.28
476244 | NORMANDY RESERVOIR - RILEY CREEK BRIDGE | DUCK RIVER 252.0 | 1997-08-18 | 1619 | 0 | OXIDATION REDUCTION POTENTIAL (MILLIVOLTS) | 81 | 44.28
476244 | NORMANDY RESERVOIR - RILEY CREEK BRIDGE | DUCK RIVER 252.0 | 1997-08-18 | 1619 | 0 | SPECIFIC CONDUCTANCE,FIELD (UMHOS/CM @ 25C) | 102.5 | 44.28
476244 | NORMANDY RESERVOIR - RILEY CREEK BRIDGE | DUCK RIVER 252.0 | 1997-08-18 | 1619 | 0 | OXYGEN, DISSOLVED MG/L | 0.08 | 44.28
476244 | NORMANDY RESERVOIR - RILEY CREEK BRIDGE | DUCK RIVER 252.0 | 1997-08-18 | 1619 | 0 | OXYGEN, DISSOLVED, PERCENT OF SATURATION % | 0.88889 | 44.28
476244 | NORMANDY RESERVOIR - RILEY CREEK BRIDGE | DUCK RIVER 252.0 | 1997-08-18 | 1619 | 0 | PH (STANDARD UNITS) | 6.5 | 44.28
476244 | NORMANDY RESERVOIR - RILEY CREEK BRIDGE | DUCK RIVER 252.0 | 1997-08-18 | 1619 | 0 | PHOSPHORUS, DISSOLVED (MG/L AS P) | 0.003 | 44.28
476244 | NORMANDY RESERVOIR - RILEY CREEK BRIDGE | DUCK RIVER 252.0 | 1997-08-18 | 1619 | 0 | IRON, DISSOLVED (UG/L AS FE) | 10 | 44.28
476244 | NORMANDY RESERVOIR - RILEY CREEK BRIDGE | DUCK RIVER 252.0 | 1997-08-18 | 1619 | 0 | MANGANESE, DISSOLVED (UG/L AS MN) | 160 | 44.28
476244 | NORMANDY RESERVOIR - RILEY CREEK BRIDGE | DUCK RIVER 252.0 | 1997-08-18 | 1619 | 0 | TURBIDITY,FIELD NEPHELOMETRIC TURBIDITY UNITS,NTU | 9.2 | 44.28
476244 | NORMANDY RESERVOIR - RILEY CREEK BRIDGE | DUCK RIVER 252.0 | 1997-08-18 | 1619 | 0 | TURBIDITY,FIELD NEPHELOMETRIC TURBIDITY UNITS,NTU | 9.2
476244 | NORMANDY RESERVOIR - RILEY CREEK BRIDGE | DUCK RIVER 252.0 | 1997-08-18 | 1622 | 0 | NUMBER USED IN SAMPLE ACCOUNTING PROCEDURE | 12006 | 54.45
476244 | NORMANDY RESERVOIR - RILEY CREEK BRIDGE | DUCK RIVER 252.0 | 1997-08-18 | 1622 | 0 | TEMPERATURE, WATER (DEGREES CENTIGRADE) | 20.8 | 54.45
476244 | NORMANDY RESERVOIR - RILEY CREEK BRIDGE | DUCK RIVER 252.0 | 1997-08-18 | 1622 | 0 | OXIDATION REDUCTION POTENTIAL (MILLIVOLTS) | 31 | 54.45
476244 | NORMANDY RESERVOIR - RILEY CREEK BRIDGE | DUCK RIVER 252.0 | 1997-08-18 | 1622 | 0 | SPECIFIC CONDUCTANCE,FIELD (UMHOS/CM @ 25C) | 108.3 | 54.45
476244 | NORMANDY RESERVOIR - RILEY CREEK BRIDGE | DUCK RIVER 252.0 | 1997-08-18 | 1622 | 0 | OXYGEN, DISSOLVED MG/L | 0.1 | 54.45
476244 | NORMANDY RESERVOIR - RILEY CREEK BRIDGE | DUCK RIVER 252.0 | 1997-08-18 | 1622 | 0 | OXYGEN, DISSOLVED, PERCENT OF SATURATION % | 1.1111 | 54.45
476244 | NORMANDY RESERVOIR - RILEY CREEK BRIDGE | DUCK RIVER 252.0 | 1997-08-18 | 1622 | 0 | PH (STANDARD UNITS) | 6.56 | 54.45
476244 | NORMANDY RESERVOIR - RILEY CREEK BRIDGE | DUCK RIVER 252.0 | 1997-08-18 | 1622 | 0 | PHOSPHORUS, DISSOLVED (MG/L AS P) | 0.02 | 54.45
476244 | NORMANDY RESERVOIR - RILEY CREEK BRIDGE | DUCK RIVER 252.0 | 1997-08-18 | 1622 | 0 | IRON, DISSOLVED (UG/L AS FE) | 390 | 54.45
476244 | NORMANDY RESERVOIR - RILEY CREEK BRIDGE | DUCK RIVER 252.0 | 1997-08-18 | 1622 | 0 | MANGANESE, DISSOLVED (UG/L AS MN) | 330 | 54.45
476244 | NORMANDY RESERVOIR - RILEY CREEK BRIDGE | DUCK RIVER 252.0 | 1997-08-18 | 1622 | 0 | TURBIDITY,FIELD NEPHELOMETRIC TURBIDITY UNITS,NTU | 22.2 | 54.45
476244 | NORMANDY RESERVOIR - RILEY CREEK BRIDGE | DUCK RIVER 252.0 | 1997-08-18 | 1622 | 0 | TURBIDITY,FIELD NEPHELOMETRIC TURBIDITY UNITS,NTU | 22.2
476244 | NORMANDY RESERVOIR - RILEY CREEK BRIDGE | DUCK RIVER 252.0 | 1997-08-18 | 1625 | 0 | TEMPERATURE, WATER (DEGREES CENTIGRADE) | 20.06 | 64.29
476244 | NORMANDY RESERVOIR - RILEY CREEK BRIDGE | DUCK RIVER 252.0 | 1997-08-18 | 1625 | 0 | OXIDATION REDUCTION POTENTIAL (MILLIVOLTS) | 7 | 64.29
476244 | NORMANDY RESERVOIR - RILEY CREEK BRIDGE | DUCK RIVER 252.0 | 1997-08-18 | 1625 | 0 | SPECIFIC CONDUCTANCE,FIELD (UMHOS/CM @ 25C) | 129.9 | 64.29
476244 | NORMANDY RESERVOIR - RILEY CREEK BRIDGE | DUCK RIVER 252.0 | 1997-08-18 | 1625 | 0 | OXYGEN, DISSOLVED MG/L | 0.12 | 64.29
476244 | NORMANDY RESERVOIR - RILEY CREEK BRIDGE | DUCK RIVER 252.0 | 1997-08-18 | 1625 | 0 | OXYGEN, DISSOLVED, PERCENT OF SATURATION % | 1.3043 | 64.29
476244 | NORMANDY RESERVOIR - RILEY CREEK BRIDGE | DUCK RIVER 252.0 | 1997-08-18 | 1625 | 0 | PH (STANDARD UNITS) | 6.57 | 64.29
476244 | NORMANDY RESERVOIR - RILEY CREEK BRIDGE | DUCK RIVER 252.0 | 1997-08-18 | 1625 | 0 | TURBIDITY,FIELD NEPHELOMETRIC TURBIDITY UNITS,NTU | 47.9 | 64.29
476244 | NORMANDY RESERVOIR - RILEY CREEK BRIDGE | DUCK RIVER 252.0 | 1997-08-18 | 1625 | 0 | TURBIDITY,FIELD NEPHELOMETRIC TURBIDITY UNITS,NTU | 47.9
476244 | NORMANDY RESERVOIR - RILEY CREEK BRIDGE | DUCK RIVER 252.0 | 1997-08-18 | 1628 | 0 | NUMBER USED IN SAMPLE ACCOUNTING PROCEDURE | 12005 | 67.24
476244 | NORMANDY RESERVOIR - RILEY CREEK BRIDGE | DUCK RIVER 252.0 | 1997-08-18 | 1628 | 0 | TEMPERATURE, WATER (DEGREES CENTIGRADE) | 19.62 | 67.24
476244 | NORMANDY RESERVOIR - RILEY CREEK BRIDGE | DUCK RIVER 252.0 | 1997-08-18 | 1628 | 0 | OXIDATION REDUCTION POTENTIAL (MILLIVOLTS) | 11 | 67.24
476244 | NORMANDY RESERVOIR - RILEY CREEK BRIDGE | DUCK RIVER 252.0 | 1997-08-18 | 1628 | 0 | SPECIFIC CONDUCTANCE,FIELD (UMHOS/CM @ 25C) | 145.9 | 67.24
476244 | NORMANDY RESERVOIR - RILEY CREEK BRIDGE | DUCK RIVER 252.0 | 1997-08-18 | 1628 | 0 | OXYGEN, DISSOLVED MG/L | 0.13 | 67.24
476244 | NORMANDY RESERVOIR - RILEY CREEK BRIDGE | DUCK RIVER 252.0 | 1997-08-18 | 1628 | 0 | OXYGEN, DISSOLVED, PERCENT OF SATURATION % | 1.413 | 67.24
476244 | NORMANDY RESERVOIR - RILEY CREEK BRIDGE | DUCK RIVER 252.0 | 1997-08-18 | 1628 | 0 | PH (STANDARD UNITS) | 6.58 | 67.24
476244 | NORMANDY RESERVOIR - RILEY CREEK BRIDGE | DUCK RIVER 252.0 | 1997-08-18 | 1628 | 0 | PHOSPHORUS, DISSOLVED (MG/L AS P) | 0.02 | 67.24
476244 | NORMANDY RESERVOIR - RILEY CREEK BRIDGE | DUCK RIVER 252.0 | 1997-08-18 | 1628 | 0 | IRON, DISSOLVED (UG/L AS FE) | 2000 | 67.24
476244 | NORMANDY RESERVOIR - RILEY CREEK BRIDGE | DUCK RIVER 252.0 | 1997-08-18 | 1628 | 0 | MANGANESE, DISSOLVED (UG/L AS MN) | 910 | 67.24
476244 | NORMANDY RESERVOIR - RILEY CREEK BRIDGE | DUCK RIVER 252.0 | 1997-08-18 | 1628 | 0 | TURBIDITY,FIELD NEPHELOMETRIC TURBIDITY UNITS,NTU | 45.1 | 67.24
476244 | NORMANDY RESERVOIR - RILEY CREEK BRIDGE | DUCK RIVER 252.0 | 1997-08-18 | 1628 | 0 | TURBIDITY,FIELD NEPHELOMETRIC TURBIDITY UNITS,NTU | 45.1
476244 | NORMANDY RESERVOIR - RILEY CREEK BRIDGE | DUCK RIVER 252.0 | 1997-08-18 | 1631 | 0 | TEMPERATURE, WATER (DEGREES CENTIGRADE) | 19.75 | 70.52
476244 | NORMANDY RESERVOIR - RILEY CREEK BRIDGE | DUCK RIVER 252.0 | 1997-08-18 | 1631 | 0 | OXIDATION REDUCTION POTENTIAL (MILLIVOLTS) | 42 | 70.52
476244 | NORMANDY RESERVOIR - RILEY CREEK BRIDGE | DUCK RIVER 252.0 | 1997-08-18 | 1631 | 0 | SPECIFIC CONDUCTANCE,FIELD (UMHOS/CM @ 25C) | 148.1 | 70.52
476244 | NORMANDY RESERVOIR - RILEY CREEK BRIDGE | DUCK RIVER 252.0 | 1997-08-18 | 1631 | 0 | OXYGEN, DISSOLVED MG/L | 0.17 | 70.52
476244 | NORMANDY RESERVOIR - RILEY CREEK BRIDGE | DUCK RIVER 252.0 | 1997-08-18 | 1631 | 0 | OXYGEN, DISSOLVED, PERCENT OF SATURATION % | 1.8478 | 70.52
476244 | NORMANDY RESERVOIR - RILEY CREEK BRIDGE | DUCK RIVER 252.0 | 1997-08-18 | 1631 | 0 | PH (STANDARD UNITS) | 6.63 | 70.52
476244 | NORMANDY RESERVOIR - RILEY CREEK BRIDGE | DUCK RIVER 252.0 | 1997-08-18 | 1631 | 0 | TURBIDITY,FIELD NEPHELOMETRIC TURBIDITY UNITS,NTU | 44.2 | 70.52
476244 | NORMANDY RESERVOIR - RILEY CREEK BRIDGE | DUCK RIVER 252.0 | 1997-08-18 | 1631 | 0 | TURBIDITY,FIELD NEPHELOMETRIC TURBIDITY UNITS,NTU | 44.2
476244 | NORMANDY RESERVOIR - RILEY CREEK BRIDGE | DUCK RIVER 252.0 | 1997-09-25 | 815 | 0 | TEMPERATURE, WATER (DEGREES CENTIGRADE) | 24.06 | 0.98
476244 | NORMANDY RESERVOIR - RILEY CREEK BRIDGE | DUCK RIVER 252.0 | 1997-09-25 | 815 | 0 | OXIDATION REDUCTION POTENTIAL (MILLIVOLTS) | 2480.3 | 0.98
476244 | NORMANDY RESERVOIR - RILEY CREEK BRIDGE | DUCK RIVER 252.0 | 1997-09-25 | 815 | 0 | SPECIFIC CONDUCTANCE,FIELD (UMHOS/CM @ 25C) | 113 | 0.98
476244 | NORMANDY RESERVOIR - RILEY CREEK BRIDGE | DUCK RIVER 252.0 | 1997-09-25 | 815 | 0 | OXYGEN, DISSOLVED MG/L | 5.49 | 0.98
476244 | NORMANDY RESERVOIR - RILEY CREEK BRIDGE | DUCK RIVER 252.0 | 1997-09-25 | 815 | 0 | OXYGEN, DISSOLVED, PERCENT OF SATURATION % | 64.5882 | 0.98
476244 | NORMANDY RESERVOIR - RILEY CREEK BRIDGE | DUCK RIVER 252.0 | 1997-09-25 | 815 | 0 | PH (STANDARD UNITS) | 7.09 | 0.98
476244 | NORMANDY RESERVOIR - RILEY CREEK BRIDGE | DUCK RIVER 252.0 | 1997-09-25 | 815 | 0 | TURBIDITY,FIELD NEPHELOMETRIC TURBIDITY UNITS,NTU | 0.8 | 0.98
476244 | NORMANDY RESERVOIR - RILEY CREEK BRIDGE | DUCK RIVER 252.0 | 1997-09-25 | 815 | 0 | SERIES CODE ALPHA-NUMERIC CODE | 873 | 0.98
476244 | NORMANDY RESERVOIR - RILEY CREEK BRIDGE | DUCK RIVER 252.0 | 1997-09-25 | 818 | 0 | TEMPERATURE, WATER (DEGREES CENTIGRADE) | 24.05 | 7.87
476244 | NORMANDY RESERVOIR - RILEY CREEK BRIDGE | DUCK RIVER 252.0 | 1997-09-25 | 818 | 0 | OXIDATION REDUCTION POTENTIAL (MILLIVOLTS) | 2451.9 | 7.87
476244 | NORMANDY RESERVOIR - RILEY CREEK BRIDGE | DUCK RIVER 252.0 | 1997-09-25 | 818 | 0 | SPECIFIC CONDUCTANCE,FIELD (UMHOS/CM @ 25C) | 113 | 7.87
476244 | NORMANDY RESERVOIR - RILEY CREEK BRIDGE | DUCK RIVER 252.0 | 1997-09-25 | 818 | 0 | OXYGEN, DISSOLVED MG/L | 5.47 | 7.87
476244 | NORMANDY RESERVOIR - RILEY CREEK BRIDGE | DUCK RIVER 252.0 | 1997-09-25 | 818 | 0 | OXYGEN, DISSOLVED, PERCENT OF SATURATION % | 64.3529 | 7.87
476244 | NORMANDY RESERVOIR - RILEY CREEK BRIDGE | DUCK RIVER 252.0 | 1997-09-25 | 818 | 0 | PH (STANDARD UNITS) | 7.08 | 7.87
476244 | NORMANDY RESERVOIR - RILEY CREEK BRIDGE | DUCK RIVER 252.0 | 1997-09-25 | 818 | 0 | TURBIDITY,FIELD NEPHELOMETRIC TURBIDITY UNITS,NTU | 0.6 | 7.87
476244 | NORMANDY RESERVOIR - RILEY CREEK BRIDGE | DUCK RIVER 252.0 | 1997-09-25 | 818 | 0 | SERIES CODE ALPHA-NUMERIC CODE | 867 | 7.87
476244 | NORMANDY RESERVOIR - RILEY CREEK BRIDGE | DUCK RIVER 252.0 | 1997-09-25 | 821 | 0 | TEMPERATURE, WATER (DEGREES CENTIGRADE) | 24.05 | 18.04
476244 | NORMANDY RESERVOIR - RILEY CREEK BRIDGE | DUCK RIVER 252.0 | 1997-09-25 | 821 | 0 | OXIDATION REDUCTION POTENTIAL (MILLIVOLTS) | 2404.2 | 18.04
476244 | NORMANDY RESERVOIR - RILEY CREEK BRIDGE | DUCK RIVER 252.0 | 1997-09-25 | 821 | 0 | SPECIFIC CONDUCTANCE,FIELD (UMHOS/CM @ 25C) | 113.1 | 18.04
476244 | NORMANDY RESERVOIR - RILEY CREEK BRIDGE | DUCK RIVER 252.0 | 1997-09-25 | 821 | 0 | OXYGEN, DISSOLVED MG/L | 5.55 | 18.04
476244 | NORMANDY RESERVOIR - RILEY CREEK BRIDGE | DUCK RIVER 252.0 | 1997-09-25 | 821 | 0 | OXYGEN, DISSOLVED, PERCENT OF SATURATION % | 65.2941 | 18.04
476244 | NORMANDY RESERVOIR - RILEY CREEK BRIDGE | DUCK RIVER 252.0 | 1997-09-25 | 821 | 0 | PH (STANDARD UNITS) | 7.07 | 18.04
476244 | NORMANDY RESERVOIR - RILEY CREEK BRIDGE | DUCK RIVER 252.0 | 1997-09-25 | 821 | 0 | TURBIDITY,FIELD NEPHELOMETRIC TURBIDITY UNITS,NTU | 0.8 | 18.04
476244 | NORMANDY RESERVOIR - RILEY CREEK BRIDGE | DUCK RIVER 252.0 | 1997-09-25 | 821 | 0 | SERIES CODE ALPHA-NUMERIC CODE | 860 | 18.04
476244 | NORMANDY RESERVOIR - RILEY CREEK BRIDGE | DUCK RIVER 252.0 | 1997-09-25 | 824 | 0 | TEMPERATURE, WATER (DEGREES CENTIGRADE) | 24.02 | 21.32
476244 | NORMANDY RESERVOIR - RILEY CREEK BRIDGE | DUCK RIVER 252.0 | 1997-09-25 | 824 | 0 | OXIDATION REDUCTION POTENTIAL (MILLIVOLTS) | 2266.2 | 21.32
476244 | NORMANDY RESERVOIR - RILEY CREEK BRIDGE | DUCK RIVER 252.0 | 1997-09-25 | 824 | 0 | SPECIFIC CONDUCTANCE,FIELD (UMHOS/CM @ 25C) | 113 | 21.32
476244 | NORMANDY RESERVOIR - RILEY CREEK BRIDGE | DUCK RIVER 252.0 | 1997-09-25 | 824 | 0 | OXYGEN, DISSOLVED MG/L | 5.59 | 21.32
476244 | NORMANDY RESERVOIR - RILEY CREEK BRIDGE | DUCK RIVER 252.0 | 1997-09-25 | 824 | 0 | OXYGEN, DISSOLVED, PERCENT OF SATURATION % | 65.7647 | 21.32
476244 | NORMANDY RESERVOIR - RILEY CREEK BRIDGE | DUCK RIVER 252.0 | 1997-09-25 | 824 | 0 | PH (STANDARD UNITS) | 7.01 | 21.32
476244 | NORMANDY RESERVOIR - RILEY CREEK BRIDGE | DUCK RIVER 252.0 | 1997-09-25 | 824 | 0 | TURBIDITY,FIELD NEPHELOMETRIC TURBIDITY UNITS,NTU | 0.9 | 21.32
476244 | NORMANDY RESERVOIR - RILEY CREEK BRIDGE | DUCK RIVER 252.0 | 1997-09-25 | 824 | 0 | SERIES CODE ALPHA-NUMERIC CODE | 853 | 21.32
476244 | NORMANDY RESERVOIR - RILEY CREEK BRIDGE | DUCK RIVER 252.0 | 1997-09-25 | 827 | 0 | NUMBER USED IN SAMPLE ACCOUNTING PROCEDURE | 13879 | 24.6
476244 | NORMANDY RESERVOIR - RILEY CREEK BRIDGE | DUCK RIVER 252.0 | 1997-09-25 | 827 | 0 | TEMPERATURE, WATER (DEGREES CENTIGRADE) | 23.82 | 24.6
476244 | NORMANDY RESERVOIR - RILEY CREEK BRIDGE | DUCK RIVER 252.0 | 1997-09-25 | 827 | 0 | OXIDATION REDUCTION POTENTIAL (MILLIVOLTS) | 1837.2 | 24.6
476244 | NORMANDY RESERVOIR - RILEY CREEK BRIDGE | DUCK RIVER 252.0 | 1997-09-25 | 827 | 0 | SPECIFIC CONDUCTANCE,FIELD (UMHOS/CM @ 25C) | 113.3 | 24.6
476244 | NORMANDY RESERVOIR - RILEY CREEK BRIDGE | DUCK RIVER 252.0 | 1997-09-25 | 827 | 0 | OXYGEN, DISSOLVED MG/L | 3.09 | 24.6
476244 | NORMANDY RESERVOIR - RILEY CREEK BRIDGE | DUCK RIVER 252.0 | 1997-09-25 | 827 | 0 | OXYGEN, DISSOLVED, PERCENT OF SATURATION % | 36.3529 | 24.6
476244 | NORMANDY RESERVOIR - RILEY CREEK BRIDGE | DUCK RIVER 252.0 | 1997-09-25 | 827 | 0 | PH (STANDARD UNITS) | 6.79 | 24.6
476244 | NORMANDY RESERVOIR - RILEY CREEK BRIDGE | DUCK RIVER 252.0 | 1997-09-25 | 827 | 0 | CALCIUM, TOTAL (MG/L AS CA) | 15 | 24.6
476244 | NORMANDY RESERVOIR - RILEY CREEK BRIDGE | DUCK RIVER 252.0 | 1997-09-25 | 827 | 0 | MAGNESIUM, TOTAL (MG/L AS MG) | 2.2 | 24.6
476244 | NORMANDY RESERVOIR - RILEY CREEK BRIDGE | DUCK RIVER 252.0 | 1997-09-25 | 827 | 0 | COPPER, TOTAL (UG/L AS CU) | 10 | 24.6
476244 | NORMANDY RESERVOIR - RILEY CREEK BRIDGE | DUCK RIVER 252.0 | 1997-09-25 | 827 | 0 | IRON, TOTAL (UG/L AS FE) | 230 | 24.6
476244 | NORMANDY RESERVOIR - RILEY CREEK BRIDGE | DUCK RIVER 252.0 | 1997-09-25 | 827 | 0 | MANGANESE, TOTAL (UG/L AS MN) | 350 | 24.6
476244 | NORMANDY RESERVOIR - RILEY CREEK BRIDGE | DUCK RIVER 252.0 | 1997-09-25 | 827 | 0 | ZINC, TOTAL (UG/L AS ZN) | 10 | 24.6
476244 | NORMANDY RESERVOIR - RILEY CREEK BRIDGE | DUCK RIVER 252.0 | 1997-09-25 | 827 | 0 | ALUMINUM, TOTAL (UG/L AS AL) | 50 | 24.6
476244 | NORMANDY RESERVOIR - RILEY CREEK BRIDGE | DUCK RIVER 252.0 | 1997-09-25 | 827 | 0 | HARDNESS, CA MG CALCULATED (MG/L AS CACO3) | 46.5 | 24.6
476244 | NORMANDY RESERVOIR - RILEY CREEK BRIDGE | DUCK RIVER 252.0 | 1997-09-25 | 827 | 0 | TURBIDITY,FIELD NEPHELOMETRIC TURBIDITY UNITS,NTU | 2.1 | 24.6
476244 | NORMANDY RESERVOIR - RILEY CREEK BRIDGE | DUCK RIVER 252.0 | 1997-09-25 | 827 | 0 | SERIES CODE ALPHA-NUMERIC CODE | 850 | 24.6
476244 | NORMANDY RESERVOIR - RILEY CREEK BRIDGE | DUCK RIVER 252.0 | 1997-09-25 | 830 | 0 | TEMPERATURE, WATER (DEGREES CENTIGRADE) | 23.47 | 27.88
476244 | NORMANDY RESERVOIR - RILEY CREEK BRIDGE | DUCK RIVER 252.0 | 1997-09-25 | 830 | 0 | OXIDATION REDUCTION POTENTIAL (MILLIVOLTS) | 1418.2 | 27.88
476244 | NORMANDY RESERVOIR - RILEY CREEK BRIDGE | DUCK RIVER 252.0 | 1997-09-25 | 830 | 0 | SPECIFIC CONDUCTANCE,FIELD (UMHOS/CM @ 25C) | 115.9 | 27.88
476244 | NORMANDY RESERVOIR - RILEY CREEK BRIDGE | DUCK RIVER 252.0 | 1997-09-25 | 830 | 0 | OXYGEN, DISSOLVED MG/L | 0.77 | 27.88
476244 | NORMANDY RESERVOIR - RILEY CREEK BRIDGE | DUCK RIVER 252.0 | 1997-09-25 | 830 | 0 | OXYGEN, DISSOLVED, PERCENT OF SATURATION % | 8.8506 | 27.88
476244 | NORMANDY RESERVOIR - RILEY CREEK BRIDGE | DUCK RIVER 252.0 | 1997-09-25 | 830 | 0 | PH (STANDARD UNITS) | 6.68 | 27.88
476244 | NORMANDY RESERVOIR - RILEY CREEK BRIDGE | DUCK RIVER 252.0 | 1997-09-25 | 830 | 0 | TURBIDITY,FIELD NEPHELOMETRIC TURBIDITY UNITS,NTU | 1.7 | 27.88
476244 | NORMANDY RESERVOIR - RILEY CREEK BRIDGE | DUCK RIVER 252.0 | 1997-09-25 | 830 | 0 | SERIES CODE ALPHA-NUMERIC CODE | 847 | 27.88
476244 | NORMANDY RESERVOIR - RILEY CREEK BRIDGE | DUCK RIVER 252.0 | 1997-09-25 | 833 | 0 | TEMPERATURE, WATER (DEGREES CENTIGRADE) | 23.12 | 31.16
476244 | NORMANDY RESERVOIR - RILEY CREEK BRIDGE | DUCK RIVER 252.0 | 1997-09-25 | 833 | 0 | OXIDATION REDUCTION POTENTIAL (MILLIVOLTS) | 599.2 | 31.16
476244 | NORMANDY RESERVOIR - RILEY CREEK BRIDGE | DUCK RIVER 252.0 | 1997-09-25 | 833 | 0 | SPECIFIC CONDUCTANCE,FIELD (UMHOS/CM @ 25C) | 117 | 31.16
476244 | NORMANDY RESERVOIR - RILEY CREEK BRIDGE | DUCK RIVER 252.0 | 1997-09-25 | 833 | 0 | OXYGEN, DISSOLVED MG/L | 0.46 | 31.16
476244 | NORMANDY RESERVOIR - RILEY CREEK BRIDGE | DUCK RIVER 252.0 | 1997-09-25 | 833 | 0 | OXYGEN, DISSOLVED, PERCENT OF SATURATION % | 5.2873 | 31.16
476244 | NORMANDY RESERVOIR - RILEY CREEK BRIDGE | DUCK RIVER 252.0 | 1997-09-25 | 833 | 0 | PH (STANDARD UNITS) | 6.65 | 31.16
476244 | NORMANDY RESERVOIR - RILEY CREEK BRIDGE | DUCK RIVER 252.0 | 1997-09-25 | 833 | 0 | TURBIDITY,FIELD NEPHELOMETRIC TURBIDITY UNITS,NTU | 1.5 | 31.16
476244 | NORMANDY RESERVOIR - RILEY CREEK BRIDGE | DUCK RIVER 252.0 | 1997-09-25 | 833 | 0 | SERIES CODE ALPHA-NUMERIC CODE | 843 | 31.16
476244 | NORMANDY RESERVOIR - RILEY CREEK BRIDGE | DUCK RIVER 252.0 | 1997-09-25 | 836 | 0 | NUMBER USED IN SAMPLE ACCOUNTING PROCEDURE | 13878 | 34.44
476244 | NORMANDY RESERVOIR - RILEY CREEK BRIDGE | DUCK RIVER 252.0 | 1997-09-25 | 836 | 0 | TEMPERATURE, WATER (DEGREES CENTIGRADE) | 22.6 | 34.44
476244 | NORMANDY RESERVOIR - RILEY CREEK BRIDGE | DUCK RIVER 252.0 | 1997-09-25 | 836 | 0 | OXIDATION REDUCTION POTENTIAL (MILLIVOLTS) | 910.2 | 34.44
476244 | NORMANDY RESERVOIR - RILEY CREEK BRIDGE | DUCK RIVER 252.0 | 1997-09-25 | 836 | 0 | SPECIFIC CONDUCTANCE,FIELD (UMHOS/CM @ 25C) | 116.2 | 34.44
476244 | NORMANDY RESERVOIR - RILEY CREEK BRIDGE | DUCK RIVER 252.0 | 1997-09-25 | 836 | 0 | OXYGEN, DISSOLVED MG/L | 0.42 | 34.44
476244 | NORMANDY RESERVOIR - RILEY CREEK BRIDGE | DUCK RIVER 252.0 | 1997-09-25 | 836 | 0 | OXYGEN, DISSOLVED, PERCENT OF SATURATION % | 4.8276 | 34.44
476244 | NORMANDY RESERVOIR - RILEY CREEK BRIDGE | DUCK RIVER 252.0 | 1997-09-25 | 836 | 0 | PH (STANDARD UNITS) | 6.69 | 34.44
476244 | NORMANDY RESERVOIR - RILEY CREEK BRIDGE | DUCK RIVER 252.0 | 1997-09-25 | 836 | 0 | CALCIUM, TOTAL (MG/L AS CA) | 15 | 34.44
476244 | NORMANDY RESERVOIR - RILEY CREEK BRIDGE | DUCK RIVER 252.0 | 1997-09-25 | 836 | 0 | MAGNESIUM, TOTAL (MG/L AS MG) | 2.3 | 34.44
476244 | NORMANDY RESERVOIR - RILEY CREEK BRIDGE | DUCK RIVER 252.0 | 1997-09-25 | 836 | 0 | COPPER, TOTAL (UG/L AS CU) | 10 | 34.44
476244 | NORMANDY RESERVOIR - RILEY CREEK BRIDGE | DUCK RIVER 252.0 | 1997-09-25 | 836 | 0 | IRON, TOTAL (UG/L AS FE) | 660 | 34.44
476244 | NORMANDY RESERVOIR - RILEY CREEK BRIDGE | DUCK RIVER 252.0 | 1997-09-25 | 836 | 0 | MANGANESE, TOTAL (UG/L AS MN) | 480 | 34.44
476244 | NORMANDY RESERVOIR - RILEY CREEK BRIDGE | DUCK RIVER 252.0 | 1997-09-25 | 836 | 0 | ZINC, TOTAL (UG/L AS ZN) | 10 | 34.44
476244 | NORMANDY RESERVOIR - RILEY CREEK BRIDGE | DUCK RIVER 252.0 | 1997-09-25 | 836 | 0 | ALUMINUM, TOTAL (UG/L AS AL) | 110 | 34.44
476244 | NORMANDY RESERVOIR - RILEY CREEK BRIDGE | DUCK RIVER 252.0 | 1997-09-25 | 836 | 0 | HARDNESS, CA MG CALCULATED (MG/L AS CACO3) | 46.9 | 34.44
476244 | NORMANDY RESERVOIR - RILEY CREEK BRIDGE | DUCK RIVER 252.0 | 1997-09-25 | 836 | 0 | TURBIDITY,FIELD NEPHELOMETRIC TURBIDITY UNITS,NTU | 2.3 | 34.44
476244 | NORMANDY RESERVOIR - RILEY CREEK BRIDGE | DUCK RIVER 252.0 | 1997-09-25 | 836 | 0 | SERIES CODE ALPHA-NUMERIC CODE | 840 | 34.44
476244 | NORMANDY RESERVOIR - RILEY CREEK BRIDGE | DUCK RIVER 252.0 | 1997-09-25 | 839 | 0 | NUMBER USED IN SAMPLE ACCOUNTING PROCEDURE | 13877 | 44.61
476244 | NORMANDY RESERVOIR - RILEY CREEK BRIDGE | DUCK RIVER 252.0 | 1997-09-25 | 839 | 0 | TEMPERATURE, WATER (DEGREES CENTIGRADE) | 22.3 | 44.61
476244 | NORMANDY RESERVOIR - RILEY CREEK BRIDGE | DUCK RIVER 252.0 | 1997-09-25 | 839 | 0 | OXIDATION REDUCTION POTENTIAL (MILLIVOLTS) | 713.3 | 44.61
476244 | NORMANDY RESERVOIR - RILEY CREEK BRIDGE | DUCK RIVER 252.0 | 1997-09-25 | 839 | 0 | SPECIFIC CONDUCTANCE,FIELD (UMHOS/CM @ 25C) | 119.5 | 44.61
476244 | NORMANDY RESERVOIR - RILEY CREEK BRIDGE | DUCK RIVER 252.0 | 1997-09-25 | 839 | 0 | OXYGEN, DISSOLVED MG/L | 0.45 | 44.61
476244 | NORMANDY RESERVOIR - RILEY CREEK BRIDGE | DUCK RIVER 252.0 | 1997-09-25 | 839 | 0 | OXYGEN, DISSOLVED, PERCENT OF SATURATION % | 5.1136 | 44.61
476244 | NORMANDY RESERVOIR - RILEY CREEK BRIDGE | DUCK RIVER 252.0 | 1997-09-25 | 839 | 0 | PH (STANDARD UNITS) | 6.7 | 44.61
476244 | NORMANDY RESERVOIR - RILEY CREEK BRIDGE | DUCK RIVER 252.0 | 1997-09-25 | 839 | 0 | CALCIUM, TOTAL (MG/L AS CA) | 15 | 44.61
476244 | NORMANDY RESERVOIR - RILEY CREEK BRIDGE | DUCK RIVER 252.0 | 1997-09-25 | 839 | 0 | MAGNESIUM, TOTAL (MG/L AS MG) | 2.3 | 44.61
476244 | NORMANDY RESERVOIR - RILEY CREEK BRIDGE | DUCK RIVER 252.0 | 1997-09-25 | 839 | 0 | COPPER, TOTAL (UG/L AS CU) | 10 | 44.61
476244 | NORMANDY RESERVOIR - RILEY CREEK BRIDGE | DUCK RIVER 252.0 | 1997-09-25 | 839 | 0 | IRON, TOTAL (UG/L AS FE) | 770 | 44.61
476244 | NORMANDY RESERVOIR - RILEY CREEK BRIDGE | DUCK RIVER 252.0 | 1997-09-25 | 839 | 0 | MANGANESE, TOTAL (UG/L AS MN) | 470 | 44.61
476244 | NORMANDY RESERVOIR - RILEY CREEK BRIDGE | DUCK RIVER 252.0 | 1997-09-25 | 839 | 0 | ZINC, TOTAL (UG/L AS ZN) | 10 | 44.61
476244 | NORMANDY RESERVOIR - RILEY CREEK BRIDGE | DUCK RIVER 252.0 | 1997-09-25 | 839 | 0 | ALUMINUM, TOTAL (UG/L AS AL) | 50 | 44.61
476244 | NORMANDY RESERVOIR - RILEY CREEK BRIDGE | DUCK RIVER 252.0 | 1997-09-25 | 839 | 0 | HARDNESS, CA MG CALCULATED (MG/L AS CACO3) | 46.9 | 44.61
476244 | NORMANDY RESERVOIR - RILEY CREEK BRIDGE | DUCK RIVER 252.0 | 1997-09-25 | 839 | 0 | TURBIDITY,FIELD NEPHELOMETRIC TURBIDITY UNITS,NTU | 3.2 | 44.61
476244 | NORMANDY RESERVOIR - RILEY CREEK BRIDGE | DUCK RIVER 252.0 | 1997-09-25 | 839 | 0 | SERIES CODE ALPHA-NUMERIC CODE | 830 | 44.61
476244 | NORMANDY RESERVOIR - RILEY CREEK BRIDGE | DUCK RIVER 252.0 | 1997-09-25 | 842 | 0 | NUMBER USED IN SAMPLE ACCOUNTING PROCEDURE | 13876 | 54.45
476244 | NORMANDY RESERVOIR - RILEY CREEK BRIDGE | DUCK RIVER 252.0 | 1997-09-25 | 842 | 0 | TEMPERATURE, WATER (DEGREES CENTIGRADE) | 21.94 | 54.45
476244 | NORMANDY RESERVOIR - RILEY CREEK BRIDGE | DUCK RIVER 252.0 | 1997-09-25 | 842 | 0 | OXIDATION REDUCTION POTENTIAL (MILLIVOLTS) | 1316.3 | 54.45
476244 | NORMANDY RESERVOIR - RILEY CREEK BRIDGE | DUCK RIVER 252.0 | 1997-09-25 | 842 | 0 | SPECIFIC CONDUCTANCE,FIELD (UMHOS/CM @ 25C) | 131.3 | 54.45
476244 | NORMANDY RESERVOIR - RILEY CREEK BRIDGE | DUCK RIVER 252.0 | 1997-09-25 | 842 | 0 | OXYGEN, DISSOLVED MG/L | 0.52 | 54.45
476244 | NORMANDY RESERVOIR - RILEY CREEK BRIDGE | DUCK RIVER 252.0 | 1997-09-25 | 842 | 0 | OXYGEN, DISSOLVED, PERCENT OF SATURATION % | 5.9091 | 54.45
476244 | NORMANDY RESERVOIR - RILEY CREEK BRIDGE | DUCK RIVER 252.0 | 1997-09-25 | 842 | 0 | PH (STANDARD UNITS) | 6.73 | 54.45
476244 | NORMANDY RESERVOIR - RILEY CREEK BRIDGE | DUCK RIVER 252.0 | 1997-09-25 | 842 | 0 | CALCIUM, TOTAL (MG/L AS CA) | 17 | 54.45
476244 | NORMANDY RESERVOIR - RILEY CREEK BRIDGE | DUCK RIVER 252.0 | 1997-09-25 | 842 | 0 | MAGNESIUM, TOTAL (MG/L AS MG) | 2.8 | 54.45
476244 | NORMANDY RESERVOIR - RILEY CREEK BRIDGE | DUCK RIVER 252.0 | 1997-09-25 | 842 | 0 | COPPER, TOTAL (UG/L AS CU) | 10 | 54.45
476244 | NORMANDY RESERVOIR - RILEY CREEK BRIDGE | DUCK RIVER 252.0 | 1997-09-25 | 842 | 0 | IRON, TOTAL (UG/L AS FE) | 1700 | 54.45
476244 | NORMANDY RESERVOIR - RILEY CREEK BRIDGE | DUCK RIVER 252.0 | 1997-09-25 | 842 | 0 | MANGANESE, TOTAL (UG/L AS MN) | 550 | 54.45
476244 | NORMANDY RESERVOIR - RILEY CREEK BRIDGE | DUCK RIVER 252.0 | 1997-09-25 | 842 | 0 | ZINC, TOTAL (UG/L AS ZN) | 10 | 54.45
476244 | NORMANDY RESERVOIR - RILEY CREEK BRIDGE | DUCK RIVER 252.0 | 1997-09-25 | 842 | 0 | ALUMINUM, TOTAL (UG/L AS AL) | 390 | 54.45
476244 | NORMANDY RESERVOIR - RILEY CREEK BRIDGE | DUCK RIVER 252.0 | 1997-09-25 | 842 | 0 | HARDNESS, CA MG CALCULATED (MG/L AS CACO3) | 54 | 54.45
476244 | NORMANDY RESERVOIR - RILEY CREEK BRIDGE | DUCK RIVER 252.0 | 1997-09-25 | 842 | 0 | TURBIDITY,FIELD NEPHELOMETRIC TURBIDITY UNITS,NTU | 8.1 | 54.45
476244 | NORMANDY RESERVOIR - RILEY CREEK BRIDGE | DUCK RIVER 252.0 | 1997-09-25 | 842 | 0 | SERIES CODE ALPHA-NUMERIC CODE | 820 | 54.45
476244 | NORMANDY RESERVOIR - RILEY CREEK BRIDGE | DUCK RIVER 252.0 | 1997-09-25 | 845 | 0 | NUMBER USED IN SAMPLE ACCOUNTING PROCEDURE | 13875 | 64.29
476244 | NORMANDY RESERVOIR - RILEY CREEK BRIDGE | DUCK RIVER 252.0 | 1997-09-25 | 845 | 0 | TEMPERATURE, WATER (DEGREES CENTIGRADE) | 21.44 | 64.29
476244 | NORMANDY RESERVOIR - RILEY CREEK BRIDGE | DUCK RIVER 252.0 | 1997-09-25 | 845 | 0 | OXIDATION REDUCTION POTENTIAL (MILLIVOLTS) | 4319.4 | 64.29
476244 | NORMANDY RESERVOIR - RILEY CREEK BRIDGE | DUCK RIVER 252.0 | 1997-09-25 | 845 | 0 | SPECIFIC CONDUCTANCE,FIELD (UMHOS/CM @ 25C) | 154 | 64.29
476244 | NORMANDY RESERVOIR - RILEY CREEK BRIDGE | DUCK RIVER 252.0 | 1997-09-25 | 845 | 0 | OXYGEN, DISSOLVED MG/L | 0.52 | 64.29
476244 | NORMANDY RESERVOIR - RILEY CREEK BRIDGE | DUCK RIVER 252.0 | 1997-09-25 | 845 | 0 | OXYGEN, DISSOLVED, PERCENT OF SATURATION % | 5.7778 | 64.29
476244 | NORMANDY RESERVOIR - RILEY CREEK BRIDGE | DUCK RIVER 252.0 | 1997-09-25 | 845 | 0 | PH (STANDARD UNITS) | 6.72 | 64.29
476244 | NORMANDY RESERVOIR - RILEY CREEK BRIDGE | DUCK RIVER 252.0 | 1997-09-25 | 845 | 0 | CALCIUM, TOTAL (MG/L AS CA) | 19 | 64.29
476244 | NORMANDY RESERVOIR - RILEY CREEK BRIDGE | DUCK RIVER 252.0 | 1997-09-25 | 845 | 0 | MAGNESIUM, TOTAL (MG/L AS MG) | 3.2 | 64.29
476244 | NORMANDY RESERVOIR - RILEY CREEK BRIDGE | DUCK RIVER 252.0 | 1997-09-25 | 845 | 0 | COPPER, TOTAL (UG/L AS CU) | 10 | 64.29
476244 | NORMANDY RESERVOIR - RILEY CREEK BRIDGE | DUCK RIVER 252.0 | 1997-09-25 | 845 | 0 | IRON, TOTAL (UG/L AS FE) | 2600 | 64.29
476244 | NORMANDY RESERVOIR - RILEY CREEK BRIDGE | DUCK RIVER 252.0 | 1997-09-25 | 845 | 0 | MANGANESE, TOTAL (UG/L AS MN) | 690 | 64.29
476244 | NORMANDY RESERVOIR - RILEY CREEK BRIDGE | DUCK RIVER 252.0 | 1997-09-25 | 845 | 0 | ZINC, TOTAL (UG/L AS ZN) | 10 | 64.29
476244 | NORMANDY RESERVOIR - RILEY CREEK BRIDGE | DUCK RIVER 252.0 | 1997-09-25 | 845 | 0 | ALUMINUM, TOTAL (UG/L AS AL) | 680 | 64.29
476244 | NORMANDY RESERVOIR - RILEY CREEK BRIDGE | DUCK RIVER 252.0 | 1997-09-25 | 845 | 0 | HARDNESS, CA MG CALCULATED (MG/L AS CACO3) | 60.6 | 64.29
476244 | NORMANDY RESERVOIR - RILEY CREEK BRIDGE | DUCK RIVER 252.0 | 1997-09-25 | 845 | 0 | TURBIDITY,FIELD NEPHELOMETRIC TURBIDITY UNITS,NTU | 19.1 | 64.29
476244 | NORMANDY RESERVOIR - RILEY CREEK BRIDGE | DUCK RIVER 252.0 | 1997-09-25 | 845 | 0 | SERIES CODE ALPHA-NUMERIC CODE | 810 | 64.29
476244 | NORMANDY RESERVOIR - RILEY CREEK BRIDGE | DUCK RIVER 252.0 | 1997-09-25 | 848 | 0 | NUMBER USED IN SAMPLE ACCOUNTING PROCEDURE | 13874 | 67.24
476244 | NORMANDY RESERVOIR - RILEY CREEK BRIDGE | DUCK RIVER 252.0 | 1997-09-25 | 848 | 0 | TEMPERATURE, WATER (DEGREES CENTIGRADE) | 21.17 | 67.24
476244 | NORMANDY RESERVOIR - RILEY CREEK BRIDGE | DUCK RIVER 252.0 | 1997-09-25 | 848 | 0 | OXIDATION REDUCTION POTENTIAL (MILLIVOLTS) | 10520.2 | 67.24
476244 | NORMANDY RESERVOIR - RILEY CREEK BRIDGE | DUCK RIVER 252.0 | 1997-09-25 | 848 | 0 | SPECIFIC CONDUCTANCE,FIELD (UMHOS/CM @ 25C) | 156 | 67.24
476244 | NORMANDY RESERVOIR - RILEY CREEK BRIDGE | DUCK RIVER 252.0 | 1997-09-25 | 848 | 0 | OXYGEN, DISSOLVED MG/L | 0.56 | 67.24
476244 | NORMANDY RESERVOIR - RILEY CREEK BRIDGE | DUCK RIVER 252.0 | 1997-09-25 | 848 | 0 | OXYGEN, DISSOLVED, PERCENT OF SATURATION % | 6.2222 | 67.24
476244 | NORMANDY RESERVOIR - RILEY CREEK BRIDGE | DUCK RIVER 252.0 | 1997-09-25 | 848 | 0 | PH (STANDARD UNITS) | 6.7 | 67.24
476244 | NORMANDY RESERVOIR - RILEY CREEK BRIDGE | DUCK RIVER 252.0 | 1997-09-25 | 848 | 0 | CALCIUM, TOTAL (MG/L AS CA) | 18 | 67.24
476244 | NORMANDY RESERVOIR - RILEY CREEK BRIDGE | DUCK RIVER 252.0 | 1997-09-25 | 848 | 0 | MAGNESIUM, TOTAL (MG/L AS MG) | 3 | 67.24
476244 | NORMANDY RESERVOIR - RILEY CREEK BRIDGE | DUCK RIVER 252.0 | 1997-09-25 | 848 | 0 | COPPER, TOTAL (UG/L AS CU) | 10 | 67.24
476244 | NORMANDY RESERVOIR - RILEY CREEK BRIDGE | DUCK RIVER 252.0 | 1997-09-25 | 848 | 0 | IRON, TOTAL (UG/L AS FE) | 2200 | 67.24
476244 | NORMANDY RESERVOIR - RILEY CREEK BRIDGE | DUCK RIVER 252.0 | 1997-09-25 | 848 | 0 | MANGANESE, TOTAL (UG/L AS MN) | 580 | 67.24
476244 | NORMANDY RESERVOIR - RILEY CREEK BRIDGE | DUCK RIVER 252.0 | 1997-09-25 | 848 | 0 | ZINC, TOTAL (UG/L AS ZN) | 10 | 67.24
476244 | NORMANDY RESERVOIR - RILEY CREEK BRIDGE | DUCK RIVER 252.0 | 1997-09-25 | 848 | 0 | ALUMINUM, TOTAL (UG/L AS AL) | 690 | 67.24
476244 | NORMANDY RESERVOIR - RILEY CREEK BRIDGE | DUCK RIVER 252.0 | 1997-09-25 | 848 | 0 | HARDNESS, CA MG CALCULATED (MG/L AS CACO3) | 57.3 | 67.24
476244 | NORMANDY RESERVOIR - RILEY CREEK BRIDGE | DUCK RIVER 252.0 | 1997-09-25 | 848 | 0 | TURBIDITY,FIELD NEPHELOMETRIC TURBIDITY UNITS,NTU | 23 | 67.24
476244 | NORMANDY RESERVOIR - RILEY CREEK BRIDGE | DUCK RIVER 252.0 | 1997-09-25 | 848 | 0 | SERIES CODE ALPHA-NUMERIC CODE | 807 | 67.24
476244 | NORMANDY RESERVOIR - RILEY CREEK BRIDGE | DUCK RIVER 252.0 | 1997-09-25 | 851 | 0 | TEMPERATURE, WATER (DEGREES CENTIGRADE) | 19.95 | 70.52
476244 | NORMANDY RESERVOIR - RILEY CREEK BRIDGE | DUCK RIVER 252.0 | 1997-09-25 | 851 | 0 | OXIDATION REDUCTION POTENTIAL (MILLIVOLTS) | 21821 | 70.52
476244 | NORMANDY RESERVOIR - RILEY CREEK BRIDGE | DUCK RIVER 252.0 | 1997-09-25 | 851 | 0 | SPECIFIC CONDUCTANCE,FIELD (UMHOS/CM @ 25C) | 193 | 70.52
476244 | NORMANDY RESERVOIR - RILEY CREEK BRIDGE | DUCK RIVER 252.0 | 1997-09-25 | 851 | 0 | OXYGEN, DISSOLVED MG/L | 0.82 | 70.52
476244 | NORMANDY RESERVOIR - RILEY CREEK BRIDGE | DUCK RIVER 252.0 | 1997-09-25 | 851 | 0 | OXYGEN, DISSOLVED, PERCENT OF SATURATION % | 8.913 | 70.52
476244 | NORMANDY RESERVOIR - RILEY CREEK BRIDGE | DUCK RIVER 252.0 | 1997-09-25 | 851 | 0 | PH (STANDARD UNITS) | 6.63 | 70.52
476244 | NORMANDY RESERVOIR - RILEY CREEK BRIDGE | DUCK RIVER 252.0 | 1997-09-25 | 851 | 0 | TURBIDITY,FIELD NEPHELOMETRIC TURBIDITY UNITS,NTU | 58.3 | 70.52
476244 | NORMANDY RESERVOIR - RILEY CREEK BRIDGE | DUCK RIVER 252.0 | 1997-09-25 | 851 | 0 | SERIES CODE ALPHA-NUMERIC CODE | 805 | 70.52
TSPI3 | 35deg. 33min. 54sec. N | 35.565 | 35 | 33 | 54 | 86deg. 54min. 36sec. W | -86.91 | 86 | 54 | 36
TSPI3 | DUCK RIVER AT I-65 HIGHWAY CROSSING. | DUCK RIVER | 1971-10-11 | 59 | 0 | SAMPLE WEIGHT IN GRAMS | 204
TSPI3 | DUCK RIVER AT I-65 HIGHWAY CROSSING. | DUCK RIVER | 1971-10-11 | 59 | 0 | SAMPLE LENGTH IN MILLIMETERS | 213
TSPI3 | DUCK RIVER AT I-65 HIGHWAY CROSSING. | DUCK RIVER | 1971-10-11 | 59 | 0 | B-BHC-BETA WET WGTTISMG/KG | 0.005
TSPI3 | DUCK RIVER AT I-65 HIGHWAY CROSSING. | DUCK RIVER | 1971-10-11 | 59 | 0 | ENDRIN WET WGTTISMG/KG | 0.005
TSPI3 | DUCK RIVER AT I-65 HIGHWAY CROSSING. | DUCK RIVER | 1971-10-11 | 59 | 0 | BHC-ALPHA ISOMER,TISSUE UG/G WET WGT | 0.005
TSPI3 | DUCK RIVER AT I-65 HIGHWAY CROSSING. | DUCK RIVER | 1971-10-11 | 59 | 0 | BHC- GAMMA ISOMER, TISSUE WET WGT (UG/G) | 0.005
TSPI3 | DUCK RIVER AT I-65 HIGHWAY CROSSING. | DUCK RIVER | 1971-10-11 | 59 | 0 | DDT TOTAL IN TISSUE WET WGT BASIS (UG/G) | 0.052
TSPI3 | DUCK RIVER AT I-65 HIGHWAY CROSSING. | DUCK RIVER | 1971-10-11 | 59 | 0 | DIELDRIN IN TISSUE WET WGT (UG/G) | 0.005
TSPI3 | DUCK RIVER AT I-65 HIGHWAY CROSSING. | DUCK RIVER | 1971-10-11 | 59 | 0 | FISH SPECIES NUMERIC CODE - F&W SERVICE | 8
TSPI3 | DUCK RIVER AT I-65 HIGHWAY CROSSING. | DUCK RIVER | 1971-10-11 | 59 | 0 | ANATOMY CODE (SEE APPENDIX FOR ANATOMY LIST) | 59
TSPI3 | DUCK RIVER AT I-65 HIGHWAY CROSSING. | DUCK RIVER | 1971-10-11 | 59 | 0 | POLYCHLORINATEDBIPHENYLS FISH TISSUE WET WGT MG/KG | 0.39
TSPI3 | DUCK RIVER AT I-65 HIGHWAY CROSSING. | DUCK RIVER | 1971-10-11 | 59 | 0 | NUMBER OF INDIVIDUALS IN THE SAMPLE | 1
TSPI3 | DUCK RIVER AT I-65 HIGHWAY CROSSING. | DUCK RIVER | 1971-10-11 | 59 | 0 | DDE TOTAL IN TISSUE WET WEIGHT MG/KG | 0.075
TSPI3 | DUCK RIVER AT I-65 HIGHWAY CROSSING. | DUCK RIVER | 1971-10-11 | 59 | 0 | DDD TOTAL IN TISSUE WET WEIGHT MG/KG | 0.018
TSPI3 | DUCK RIVER AT I-65 HIGHWAY CROSSING. | DUCK RIVER | 1971-10-11 | 59 | 0 | FISH SPECIES CODE-FISH & WILDLIFE SER | BGS
TSPI3 | DUCK RIVER AT I-65 HIGHWAY CROSSING. | DUCK RIVER | 1971-10-11 | 59 | 0 | ANATOMY ALPHA CODE | WHORG
TSPI3 | DUCK RIVER AT I-65 HIGHWAY CROSSING. | DUCK RIVER | 1971-10-11 | 59 | 0 | SAMPLE WEIGHT IN GRAMS | 159
TSPI3 | DUCK RIVER AT I-65 HIGHWAY CROSSING. | DUCK RIVER | 1971-10-11 | 59 | 0 | SAMPLE LENGTH IN MILLIMETERS | 185
TSPI3 | DUCK RIVER AT I-65 HIGHWAY CROSSING. | DUCK RIVER | 1971-10-11 | 59 | 0 | B-BHC-BETA WET WGTTISMG/KG | 0.005
TSPI3 | DUCK RIVER AT I-65 HIGHWAY CROSSING. | DUCK RIVER | 1971-10-11 | 59 | 0 | ENDRIN WET WGTTISMG/KG | 0.005
TSPI3 | DUCK RIVER AT I-65 HIGHWAY CROSSING. | DUCK RIVER | 1971-10-11 | 59 | 0 | BHC-ALPHA ISOMER,TISSUE UG/G WET WGT | 0.005
TSPI3 | DUCK RIVER AT I-65 HIGHWAY CROSSING. | DUCK RIVER | 1971-10-11 | 59 | 0 | BHC- GAMMA ISOMER, TISSUE WET WGT (UG/G) | 0.005
TSPI3 | DUCK RIVER AT I-65 HIGHWAY CROSSING. | DUCK RIVER | 1971-10-11 | 59 | 0 | DDT TOTAL IN TISSUE WET WGT BASIS (UG/G) | 0.044
TSPI3 | DUCK RIVER AT I-65 HIGHWAY CROSSING. | DUCK RIVER | 1971-10-11 | 59 | 0 | DIELDRIN IN TISSUE WET WGT (UG/G) | 0.014
TSPI3 | DUCK RIVER AT I-65 HIGHWAY CROSSING. | DUCK RIVER | 1971-10-11 | 59 | 0 | FISH SPECIES NUMERIC CODE - F&W SERVICE | 8
TSPI3 | DUCK RIVER AT I-65 HIGHWAY CROSSING. | DUCK RIVER | 1971-10-11 | 59 | 0 | ANATOMY CODE (SEE APPENDIX FOR ANATOMY LIST) | 59
TSPI3 | DUCK RIVER AT I-65 HIGHWAY CROSSING. | DUCK RIVER | 1971-10-11 | 59 | 0 | POLYCHLORINATEDBIPHENYLS FISH TISSUE WET WGT MG/KG | 0.36
TSPI3 | DUCK RIVER AT I-65 HIGHWAY CROSSING. | DUCK RIVER | 1971-10-11 | 59 | 0 | NUMBER OF INDIVIDUALS IN THE SAMPLE | 1
TSPI3 | DUCK RIVER AT I-65 HIGHWAY CROSSING. | DUCK RIVER | 1971-10-11 | 59 | 0 | DDE TOTAL IN TISSUE WET WEIGHT MG/KG | 0.08
TSPI3 | DUCK RIVER AT I-65 HIGHWAY CROSSING. | DUCK RIVER | 1971-10-11 | 59 | 0 | DDD TOTAL IN TISSUE WET WEIGHT MG/KG | 0.042
TSPI3 | DUCK RIVER AT I-65 HIGHWAY CROSSING. | DUCK RIVER | 1971-10-11 | 59 | 0 | FISH SPECIES CODE-FISH & WILDLIFE SER | BGS
TSPI3 | DUCK RIVER AT I-65 HIGHWAY CROSSING. | DUCK RIVER | 1971-10-11 | 59 | 0 | ANATOMY ALPHA CODE | WHORG
TSPI3 | DUCK RIVER AT I-65 HIGHWAY CROSSING. | DUCK RIVER | 1971-10-11 | 59 | 0 | SAMPLE WEIGHT IN GRAMS | 163
TSPI3 | DUCK RIVER AT I-65 HIGHWAY CROSSING. | DUCK RIVER | 1971-10-11 | 59 | 0 | SAMPLE LENGTH IN MILLIMETERS | 198
TSPI3 | DUCK RIVER AT I-65 HIGHWAY CROSSING. | DUCK RIVER | 1971-10-11 | 59 | 0 | B-BHC-BETA WET WGTTISMG/KG | 0.005
TSPI3 | DUCK RIVER AT I-65 HIGHWAY CROSSING. | DUCK RIVER | 1971-10-11 | 59 | 0 | ENDRIN WET WGTTISMG/KG | 0.005
TSPI3 | DUCK RIVER AT I-65 HIGHWAY CROSSING. | DUCK RIVER | 1971-10-11 | 59 | 0 | BHC-ALPHA ISOMER,TISSUE UG/G WET WGT | 0.005
TSPI3 | DUCK RIVER AT I-65 HIGHWAY CROSSING. | DUCK RIVER | 1971-10-11 | 59 | 0 | BHC- GAMMA ISOMER, TISSUE WET WGT (UG/G) | 0.005
TSPI3 | DUCK RIVER AT I-65 HIGHWAY CROSSING. | DUCK RIVER | 1971-10-11 | 59 | 0 | DDT TOTAL IN TISSUE WET WGT BASIS (UG/G) | 0.035
TSPI3 | DUCK RIVER AT I-65 HIGHWAY CROSSING. | DUCK RIVER | 1971-10-11 | 59 | 0 | DIELDRIN IN TISSUE WET WGT (UG/G) | 0.012
TSPI3 | DUCK RIVER AT I-65 HIGHWAY CROSSING. | DUCK RIVER | 1971-10-11 | 59 | 0 | FISH SPECIES NUMERIC CODE - F&W SERVICE | 8
TSPI3 | DUCK RIVER AT I-65 HIGHWAY CROSSING. | DUCK RIVER | 1971-10-11 | 59 | 0 | ANATOMY CODE (SEE APPENDIX FOR ANATOMY LIST) | 59
TSPI3 | DUCK RIVER AT I-65 HIGHWAY CROSSING. | DUCK RIVER | 1971-10-11 | 59 | 0 | POLYCHLORINATEDBIPHENYLS FISH TISSUE WET WGT MG/KG | 0.25
TSPI3 | DUCK RIVER AT I-65 HIGHWAY CROSSING. | DUCK RIVER | 1971-10-11 | 59 | 0 | NUMBER OF INDIVIDUALS IN THE SAMPLE | 1
TSPI3 | DUCK RIVER AT I-65 HIGHWAY CROSSING. | DUCK RIVER | 1971-10-11 | 59 | 0 | DDE TOTAL IN TISSUE WET WEIGHT MG/KG | 0.06
TSPI3 | DUCK RIVER AT I-65 HIGHWAY CROSSING. | DUCK RIVER | 1971-10-11 | 59 | 0 | DDD TOTAL IN TISSUE WET WEIGHT MG/KG | 0.032
TSPI3 | DUCK RIVER AT I-65 HIGHWAY CROSSING. | DUCK RIVER | 1971-10-11 | 59 | 0 | FISH SPECIES CODE-FISH & WILDLIFE SER | BGS
TSPI3 | DUCK RIVER AT I-65 HIGHWAY CROSSING. | DUCK RIVER | 1971-10-11 | 59 | 0 | ANATOMY ALPHA CODE | WHORG
TSPI3 | DUCK RIVER AT I-65 HIGHWAY CROSSING. | DUCK RIVER | 1971-10-11 | 59 | 0 | SAMPLE WEIGHT IN GRAMS | 191
TSPI3 | DUCK RIVER AT I-65 HIGHWAY CROSSING. | DUCK RIVER | 1971-10-11 | 59 | 0 | SAMPLE LENGTH IN MILLIMETERS | 206
TSPI3 | DUCK RIVER AT I-65 HIGHWAY CROSSING. | DUCK RIVER | 1971-10-11 | 59 | 0 | B-BHC-BETA WET WGTTISMG/KG | 0.005
TSPI3 | DUCK RIVER AT I-65 HIGHWAY CROSSING. | DUCK RIVER | 1971-10-11 | 59 | 0 | ENDRIN WET WGTTISMG/KG | 0.005
TSPI3 | DUCK RIVER AT I-65 HIGHWAY CROSSING. | DUCK RIVER | 1971-10-11 | 59 | 0 | BHC-ALPHA ISOMER,TISSUE UG/G WET WGT | 0.005
TSPI3 | DUCK RIVER AT I-65 HIGHWAY CROSSING. | DUCK RIVER | 1971-10-11 | 59 | 0 | BHC- GAMMA ISOMER, TISSUE WET WGT (UG/G) | 0.005
TSPI3 | DUCK RIVER AT I-65 HIGHWAY CROSSING. | DUCK RIVER | 1971-10-11 | 59 | 0 | DDT TOTAL IN TISSUE WET WGT BASIS (UG/G) | 0.03
TSPI3 | DUCK RIVER AT I-65 HIGHWAY CROSSING. | DUCK RIVER | 1971-10-11 | 59 | 0 | DIELDRIN IN TISSUE WET WGT (UG/G) | 0.01
TSPI3 | DUCK RIVER AT I-65 HIGHWAY CROSSING. | DUCK RIVER | 1971-10-11 | 59 | 0 | FISH SPECIES NUMERIC CODE - F&W SERVICE | 8
TSPI3 | DUCK RIVER AT I-65 HIGHWAY CROSSING. | DUCK RIVER | 1971-10-11 | 59 | 0 | ANATOMY CODE (SEE APPENDIX FOR ANATOMY LIST) | 59
TSPI3 | DUCK RIVER AT I-65 HIGHWAY CROSSING. | DUCK RIVER | 1971-10-11 | 59 | 0 | POLYCHLORINATEDBIPHENYLS FISH TISSUE WET WGT MG/KG | 0.21
TSPI3 | DUCK RIVER AT I-65 HIGHWAY CROSSING. | DUCK RIVER | 1971-10-11 | 59 | 0 | NUMBER OF INDIVIDUALS IN THE SAMPLE | 1
TSPI3 | DUCK RIVER AT I-65 HIGHWAY CROSSING. | DUCK RIVER | 1971-10-11 | 59 | 0 | DDE TOTAL IN TISSUE WET WEIGHT MG/KG | 0.047
TSPI3 | DUCK RIVER AT I-65 HIGHWAY CROSSING. | DUCK RIVER | 1971-10-11 | 59 | 0 | DDD TOTAL IN TISSUE WET WEIGHT MG/KG | 0.028
TSPI3 | DUCK RIVER AT I-65 HIGHWAY CROSSING. | DUCK RIVER | 1971-10-11 | 59 | 0 | FISH SPECIES CODE-FISH & WILDLIFE SER | BGS
TSPI3 | DUCK RIVER AT I-65 HIGHWAY CROSSING. | DUCK RIVER | 1971-10-11 | 59 | 0 | ANATOMY ALPHA CODE | WHORG
TSPI3 | DUCK RIVER AT I-65 HIGHWAY CROSSING. | DUCK RIVER | 1971-10-11 | 59 | 0 | SAMPLE WEIGHT IN GRAMS | 136
TSPI3 | DUCK RIVER AT I-65 HIGHWAY CROSSING. | DUCK RIVER | 1971-10-11 | 59 | 0 | SAMPLE LENGTH IN MILLIMETERS | 191
TSPI3 | DUCK RIVER AT I-65 HIGHWAY CROSSING. | DUCK RIVER | 1971-10-11 | 59 | 0 | B-BHC-BETA WET WGTTISMG/KG | 0.005
TSPI3 | DUCK RIVER AT I-65 HIGHWAY CROSSING. | DUCK RIVER | 1971-10-11 | 59 | 0 | ENDRIN WET WGTTISMG/KG | 0.005
TSPI3 | DUCK RIVER AT I-65 HIGHWAY CROSSING. | DUCK RIVER | 1971-10-11 | 59 | 0 | BHC-ALPHA ISOMER,TISSUE UG/G WET WGT | 0
TSPI3 | DUCK RIVER AT I-65 HIGHWAY CROSSING. | DUCK RIVER | 1971-10-11 | 59 | 0 | BHC- GAMMA ISOMER, TISSUE WET WGT (UG/G) | 0.005
TSPI3 | DUCK RIVER AT I-65 HIGHWAY CROSSING. | DUCK RIVER | 1971-10-11 | 59 | 0 | DDT TOTAL IN TISSUE WET WGT BASIS (UG/G) | 0.02
TSPI3 | DUCK RIVER AT I-65 HIGHWAY CROSSING. | DUCK RIVER | 1971-10-11 | 59 | 0 | DIELDRIN IN TISSUE WET WGT (UG/G) | 0.006
TSPI3 | DUCK RIVER AT I-65 HIGHWAY CROSSING. | DUCK RIVER | 1971-10-11 | 59 | 0 | FISH SPECIES NUMERIC CODE - F&W SERVICE | 8
TSPI3 | DUCK RIVER AT I-65 HIGHWAY CROSSING. | DUCK RIVER | 1971-10-11 | 59 | 0 | ANATOMY CODE (SEE APPENDIX FOR ANATOMY LIST) | 59
TSPI3 | DUCK RIVER AT I-65 HIGHWAY CROSSING. | DUCK RIVER | 1971-10-11 | 59 | 0 | POLYCHLORINATEDBIPHENYLS FISH TISSUE WET WGT MG/KG | 0.14
TSPI3 | DUCK RIVER AT I-65 HIGHWAY CROSSING. | DUCK RIVER | 1971-10-11 | 59 | 0 | NUMBER OF INDIVIDUALS IN THE SAMPLE | 1
TSPI3 | DUCK RIVER AT I-65 HIGHWAY CROSSING. | DUCK RIVER | 1971-10-11 | 59 | 0 | DDE TOTAL IN TISSUE WET WEIGHT MG/KG | 0.033
TSPI3 | DUCK RIVER AT I-65 HIGHWAY CROSSING. | DUCK RIVER | 1971-10-11 | 59 | 0 | DDD TOTAL IN TISSUE WET WEIGHT MG/KG | 0.02
TSPI3 | DUCK RIVER AT I-65 HIGHWAY CROSSING. | DUCK RIVER | 1971-10-11 | 59 | 0 | FISH SPECIES CODE-FISH & WILDLIFE SER | BGS
TSPI3 | DUCK RIVER AT I-65 HIGHWAY CROSSING. | DUCK RIVER | 1971-10-11 | 59 | 0 | ANATOMY ALPHA CODE | WHORG
TSPI3 | DUCK RIVER AT I-65 HIGHWAY CROSSING. | DUCK RIVER | 1971-10-11 | 59 | 0 | SAMPLE WEIGHT IN GRAMS | 1771
TSPI3 | DUCK RIVER AT I-65 HIGHWAY CROSSING. | DUCK RIVER | 1971-10-11 | 59 | 0 | SAMPLE LENGTH IN MILLIMETERS | 523
TSPI3 | DUCK RIVER AT I-65 HIGHWAY CROSSING. | DUCK RIVER | 1971-10-11 | 59 | 0 | B-BHC-BETA WET WGTTISMG/KG | 0.005
TSPI3 | DUCK RIVER AT I-65 HIGHWAY CROSSING. | DUCK RIVER | 1971-10-11 | 59 | 0 | ENDRIN WET WGTTISMG/KG | 0.005
TSPI3 | DUCK RIVER AT I-65 HIGHWAY CROSSING. | DUCK RIVER | 1971-10-11 | 59 | 0 | BHC-ALPHA ISOMER,TISSUE UG/G WET WGT | 0.007
TSPI3 | DUCK RIVER AT I-65 HIGHWAY CROSSING. | DUCK RIVER | 1971-10-11 | 59 | 0 | BHC- GAMMA ISOMER, TISSUE WET WGT (UG/G) | 0.005
TSPI3 | DUCK RIVER AT I-65 HIGHWAY CROSSING. | DUCK RIVER | 1971-10-11 | 59 | 0 | DDT TOTAL IN TISSUE WET WGT BASIS (UG/G) | 0.11
TSPI3 | DUCK RIVER AT I-65 HIGHWAY CROSSING. | DUCK RIVER | 1971-10-11 | 59 | 0 | DIELDRIN IN TISSUE WET WGT (UG/G) | 0.015
TSPI3 | DUCK RIVER AT I-65 HIGHWAY CROSSING. | DUCK RIVER | 1971-10-11 | 59 | 0 | FISH SPECIES NUMERIC CODE - F&W SERVICE | 12
TSPI3 | DUCK RIVER AT I-65 HIGHWAY CROSSING. | DUCK RIVER | 1971-10-11 | 59 | 0 | ANATOMY CODE (SEE APPENDIX FOR ANATOMY LIST) | 59
TSPI3 | DUCK RIVER AT I-65 HIGHWAY CROSSING. | DUCK RIVER | 1971-10-11 | 59 | 0 | POLYCHLORINATEDBIPHENYLS FISH TISSUE WET WGT MG/KG | 1.38
TSPI3 | DUCK RIVER AT I-65 HIGHWAY CROSSING. | DUCK RIVER | 1971-10-11 | 59 | 0 | NUMBER OF INDIVIDUALS IN THE SAMPLE | 1
TSPI3 | DUCK RIVER AT I-65 HIGHWAY CROSSING. | DUCK RIVER | 1971-10-11 | 59 | 0 | DDE TOTAL IN TISSUE WET WEIGHT MG/KG | 0.28
TSPI3 | DUCK RIVER AT I-65 HIGHWAY CROSSING. | DUCK RIVER | 1971-10-11 | 59 | 0 | DDD TOTAL IN TISSUE WET WEIGHT MG/KG | 0.15
TSPI3 | DUCK RIVER AT I-65 HIGHWAY CROSSING. | DUCK RIVER | 1971-10-11 | 59 | 0 | FISH SPECIES CODE-FISH & WILDLIFE SER | C
TSPI3 | DUCK RIVER AT I-65 HIGHWAY CROSSING. | DUCK RIVER | 1971-10-11 | 59 | 0 | ANATOMY ALPHA CODE | WHORG
TSPI3 | DUCK RIVER AT I-65 HIGHWAY CROSSING. | DUCK RIVER | 1971-10-11 | 59 | 0 | SAMPLE WEIGHT IN GRAMS | 1317
TSPI3 | DUCK RIVER AT I-65 HIGHWAY CROSSING. | DUCK RIVER | 1971-10-11 | 59 | 0 | SAMPLE LENGTH IN MILLIMETERS | 475
TSPI3 | DUCK RIVER AT I-65 HIGHWAY CROSSING. | DUCK RIVER | 1971-10-11 | 59 | 0 | B-BHC-BETA WET WGTTISMG/KG | 0.005
TSPI3 | DUCK RIVER AT I-65 HIGHWAY CROSSING. | DUCK RIVER | 1971-10-11 | 59 | 0 | ENDRIN WET WGTTISMG/KG | 0.005
TSPI3 | DUCK RIVER AT I-65 HIGHWAY CROSSING. | DUCK RIVER | 1971-10-11 | 59 | 0 | BHC-ALPHA ISOMER,TISSUE UG/G WET WGT | 0.005
TSPI3 | DUCK RIVER AT I-65 HIGHWAY CROSSING. | DUCK RIVER | 1971-10-11 | 59 | 0 | BHC- GAMMA ISOMER, TISSUE WET WGT (UG/G) | 0.005
TSPI3 | DUCK RIVER AT I-65 HIGHWAY CROSSING. | DUCK RIVER | 1971-10-11 | 59 | 0 | DDT TOTAL IN TISSUE WET WGT BASIS (UG/G) | 0.029
TSPI3 | DUCK RIVER AT I-65 HIGHWAY CROSSING. | DUCK RIVER | 1971-10-11 | 59 | 0 | DIELDRIN IN TISSUE WET WGT (UG/G) | 0.008
TSPI3 | DUCK RIVER AT I-65 HIGHWAY CROSSING. | DUCK RIVER | 1971-10-11 | 59 | 0 | FISH SPECIES NUMERIC CODE - F&W SERVICE | 12
TSPI3 | DUCK RIVER AT I-65 HIGHWAY CROSSING. | DUCK RIVER | 1971-10-11 | 59 | 0 | ANATOMY CODE (SEE APPENDIX FOR ANATOMY LIST) | 59
TSPI3 | DUCK RIVER AT I-65 HIGHWAY CROSSING. | DUCK RIVER | 1971-10-11 | 59 | 0 | POLYCHLORINATEDBIPHENYLS FISH TISSUE WET WGT MG/KG | 0.27
TSPI3 | DUCK RIVER AT I-65 HIGHWAY CROSSING. | DUCK RIVER | 1971-10-11 | 59 | 0 | NUMBER OF INDIVIDUALS IN THE SAMPLE | 1
TSPI3 | DUCK RIVER AT I-65 HIGHWAY CROSSING. | DUCK RIVER | 1971-10-11 | 59 | 0 | DDE TOTAL IN TISSUE WET WEIGHT MG/KG | 0.23
TSPI3 | DUCK RIVER AT I-65 HIGHWAY CROSSING. | DUCK RIVER | 1971-10-11 | 59 | 0 | DDD TOTAL IN TISSUE WET WEIGHT MG/KG | 0.077
TSPI3 | DUCK RIVER AT I-65 HIGHWAY CROSSING. | DUCK RIVER | 1971-10-11 | 59 | 0 | FISH SPECIES CODE-FISH & WILDLIFE SER | C
TSPI3 | DUCK RIVER AT I-65 HIGHWAY CROSSING. | DUCK RIVER | 1971-10-11 | 59 | 0 | ANATOMY ALPHA CODE | WHORG
TSPI3 | DUCK RIVER AT I-65 HIGHWAY CROSSING. | DUCK RIVER | 1971-10-11 | 59 | 0 | SAMPLE WEIGHT IN GRAMS | 1135
TSPI3 | DUCK RIVER AT I-65 HIGHWAY CROSSING. | DUCK RIVER | 1971-10-11 | 59 | 0 | SAMPLE LENGTH IN MILLIMETERS | 439
TSPI3 | DUCK RIVER AT I-65 HIGHWAY CROSSING. | DUCK RIVER | 1971-10-11 | 59 | 0 | B-BHC-BETA WET WGTTISMG/KG | 0.005
TSPI3 | DUCK RIVER AT I-65 HIGHWAY CROSSING. | DUCK RIVER | 1971-10-11 | 59 | 0 | ENDRIN WET WGTTISMG/KG | 0.005
TSPI3 | DUCK RIVER AT I-65 HIGHWAY CROSSING. | DUCK RIVER | 1971-10-11 | 59 | 0 | BHC-ALPHA ISOMER,TISSUE UG/G WET WGT | 0.005
TSPI3 | DUCK RIVER AT I-65 HIGHWAY CROSSING. | DUCK RIVER | 1971-10-11 | 59 | 0 | BHC- GAMMA ISOMER, TISSUE WET WGT (UG/G) | 0.005
TSPI3 | DUCK RIVER AT I-65 HIGHWAY CROSSING. | DUCK RIVER | 1971-10-11 | 59 | 0 | DDT TOTAL IN TISSUE WET WGT BASIS (UG/G) | 0.023
TSPI3 | DUCK RIVER AT I-65 HIGHWAY CROSSING. | DUCK RIVER | 1971-10-11 | 59 | 0 | DIELDRIN IN TISSUE WET WGT (UG/G) | 0.005
TSPI3 | DUCK RIVER AT I-65 HIGHWAY CROSSING. | DUCK RIVER | 1971-10-11 | 59 | 0 | FISH SPECIES NUMERIC CODE - F&W SERVICE | 12
TSPI3 | DUCK RIVER AT I-65 HIGHWAY CROSSING. | DUCK RIVER | 1971-10-11 | 59 | 0 | ANATOMY CODE (SEE APPENDIX FOR ANATOMY LIST) | 59
TSPI3 | DUCK RIVER AT I-65 HIGHWAY CROSSING. | DUCK RIVER | 1971-10-11 | 59 | 0 | POLYCHLORINATEDBIPHENYLS FISH TISSUE WET WGT MG/KG | 0.21
TSPI3 | DUCK RIVER AT I-65 HIGHWAY CROSSING. | DUCK RIVER | 1971-10-11 | 59 | 0 | NUMBER OF INDIVIDUALS IN THE SAMPLE | 1
TSPI3 | DUCK RIVER AT I-65 HIGHWAY CROSSING. | DUCK RIVER | 1971-10-11 | 59 | 0 | DDE TOTAL IN TISSUE WET WEIGHT MG/KG | 0.11
TSPI3 | DUCK RIVER AT I-65 HIGHWAY CROSSING. | DUCK RIVER | 1971-10-11 | 59 | 0 | DDD TOTAL IN TISSUE WET WEIGHT MG/KG | 0.068
TSPI3 | DUCK RIVER AT I-65 HIGHWAY CROSSING. | DUCK RIVER | 1971-10-11 | 59 | 0 | FISH SPECIES CODE-FISH & WILDLIFE SER | C
TSPI3 | DUCK RIVER AT I-65 HIGHWAY CROSSING. | DUCK RIVER | 1971-10-11 | 59 | 0 | ANATOMY ALPHA CODE | WHORG
TSPI3 | DUCK RIVER AT I-65 HIGHWAY CROSSING. | DUCK RIVER | 1971-10-11 | 59 | 0 | SAMPLE WEIGHT IN GRAMS | 726
TSPI3 | DUCK RIVER AT I-65 HIGHWAY CROSSING. | DUCK RIVER | 1971-10-11 | 59 | 0 | SAMPLE LENGTH IN MILLIMETERS | 439
TSPI3 | DUCK RIVER AT I-65 HIGHWAY CROSSING. | DUCK RIVER | 1971-10-11 | 59 | 0 | B-BHC-BETA WET WGTTISMG/KG | 0.005
TSPI3 | DUCK RIVER AT I-65 HIGHWAY CROSSING. | DUCK RIVER | 1971-10-11 | 59 | 0 | ENDRIN WET WGTTISMG/KG | 0.005
TSPI3 | DUCK RIVER AT I-65 HIGHWAY CROSSING. | DUCK RIVER | 1971-10-11 | 59 | 0 | BHC-ALPHA ISOMER,TISSUE UG/G WET WGT | 0.005
TSPI3 | DUCK RIVER AT I-65 HIGHWAY CROSSING. | DUCK RIVER | 1971-10-11 | 59 | 0 | BHC- GAMMA ISOMER, TISSUE WET WGT (UG/G) | 0.005
TSPI3 | DUCK RIVER AT I-65 HIGHWAY CROSSING. | DUCK RIVER | 1971-10-11 | 59 | 0 | DDT TOTAL IN TISSUE WET WGT BASIS (UG/G) | 0.009
TSPI3 | DUCK RIVER AT I-65 HIGHWAY CROSSING. | DUCK RIVER | 1971-10-11 | 59 | 0 | DIELDRIN IN TISSUE WET WGT (UG/G) | 0.005
TSPI3 | DUCK RIVER AT I-65 HIGHWAY CROSSING. | DUCK RIVER | 1971-10-11 | 59 | 0 | FISH SPECIES NUMERIC CODE - F&W SERVICE | 16
TSPI3 | DUCK RIVER AT I-65 HIGHWAY CROSSING. | DUCK RIVER | 1971-10-11 | 59 | 0 | ANATOMY CODE (SEE APPENDIX FOR ANATOMY LIST) | 59
TSPI3 | DUCK RIVER AT I-65 HIGHWAY CROSSING. | DUCK RIVER | 1971-10-11 | 59 | 0 | POLYCHLORINATEDBIPHENYLS FISH TISSUE WET WGT MG/KG | 0.075
TSPI3 | DUCK RIVER AT I-65 HIGHWAY CROSSING. | DUCK RIVER | 1971-10-11 | 59 | 0 | NUMBER OF INDIVIDUALS IN THE SAMPLE | 1
TSPI3 | DUCK RIVER AT I-65 HIGHWAY CROSSING. | DUCK RIVER | 1971-10-11 | 59 | 0 | DDE TOTAL IN TISSUE WET WEIGHT MG/KG | 0.008
TSPI3 | DUCK RIVER AT I-65 HIGHWAY CROSSING. | DUCK RIVER | 1971-10-11 | 59 | 0 | DDD TOTAL IN TISSUE WET WEIGHT MG/KG | 0.009
TSPI3 | DUCK RIVER AT I-65 HIGHWAY CROSSING. | DUCK RIVER | 1971-10-11 | 59 | 0 | FISH SPECIES CODE-FISH & WILDLIFE SER | CHC
TSPI3 | DUCK RIVER AT I-65 HIGHWAY CROSSING. | DUCK RIVER | 1971-10-11 | 59 | 0 | ANATOMY ALPHA CODE | WHORG
TSPI3 | DUCK RIVER AT I-65 HIGHWAY CROSSING. | DUCK RIVER | 1971-10-11 | 59 | 0 | SAMPLE WEIGHT IN GRAMS | 545
TSPI3 | DUCK RIVER AT I-65 HIGHWAY CROSSING. | DUCK RIVER | 1971-10-11 | 59 | 0 | SAMPLE LENGTH IN MILLIMETERS | 404
TSPI3 | DUCK RIVER AT I-65 HIGHWAY CROSSING. | DUCK RIVER | 1971-10-11 | 59 | 0 | B-BHC-BETA WET WGTTISMG/KG | 0.005
TSPI3 | DUCK RIVER AT I-65 HIGHWAY CROSSING. | DUCK RIVER | 1971-10-11 | 59 | 0 | ENDRIN WET WGTTISMG/KG | 0.005
TSPI3 | DUCK RIVER AT I-65 HIGHWAY CROSSING. | DUCK RIVER | 1971-10-11 | 59 | 0 | BHC-ALPHA ISOMER,TISSUE UG/G WET WGT | 0.007
TSPI3 | DUCK RIVER AT I-65 HIGHWAY CROSSING. | DUCK RIVER | 1971-10-11 | 59 | 0 | BHC- GAMMA ISOMER, TISSUE WET WGT (UG/G) | 0.005
TSPI3 | DUCK RIVER AT I-65 HIGHWAY CROSSING. | DUCK RIVER | 1971-10-11 | 59 | 0 | DDT TOTAL IN TISSUE WET WGT BASIS (UG/G) | 0.042
TSPI3 | DUCK RIVER AT I-65 HIGHWAY CROSSING. | DUCK RIVER | 1971-10-11 | 59 | 0 | DIELDRIN IN TISSUE WET WGT (UG/G) | 0.011
TSPI3 | DUCK RIVER AT I-65 HIGHWAY CROSSING. | DUCK RIVER | 1971-10-11 | 59 | 0 | FISH SPECIES NUMERIC CODE - F&W SERVICE | 16
TSPI3 | DUCK RIVER AT I-65 HIGHWAY CROSSING. | DUCK RIVER | 1971-10-11 | 59 | 0 | ANATOMY CODE (SEE APPENDIX FOR ANATOMY LIST) | 59
TSPI3 | DUCK RIVER AT I-65 HIGHWAY CROSSING. | DUCK RIVER | 1971-10-11 | 59 | 0 | POLYCHLORINATEDBIPHENYLS FISH TISSUE WET WGT MG/KG | 0.37
TSPI3 | DUCK RIVER AT I-65 HIGHWAY CROSSING. | DUCK RIVER | 1971-10-11 | 59 | 0 | NUMBER OF INDIVIDUALS IN THE SAMPLE | 1
TSPI3 | DUCK RIVER AT I-65 HIGHWAY CROSSING. | DUCK RIVER | 1971-10-11 | 59 | 0 | DDE TOTAL IN TISSUE WET WEIGHT MG/KG | 0.033
TSPI3 | DUCK RIVER AT I-65 HIGHWAY CROSSING. | DUCK RIVER | 1971-10-11 | 59 | 0 | DDD TOTAL IN TISSUE WET WEIGHT MG/KG | 0.05
TSPI3 | DUCK RIVER AT I-65 HIGHWAY CROSSING. | DUCK RIVER | 1971-10-11 | 59 | 0 | FISH SPECIES CODE-FISH & WILDLIFE SER | CHC
TSPI3 | DUCK RIVER AT I-65 HIGHWAY CROSSING. | DUCK RIVER | 1971-10-11 | 59 | 0 | ANATOMY ALPHA CODE | WHORG
TSPI3 | DUCK RIVER AT I-65 HIGHWAY CROSSING. | DUCK RIVER | 1971-10-11 | 59 | 0 | SAMPLE WEIGHT IN GRAMS | 454
TSPI3 | DUCK RIVER AT I-65 HIGHWAY CROSSING. | DUCK RIVER | 1971-10-11 | 59 | 0 | SAMPLE LENGTH IN MILLIMETERS | 384
TSPI3 | DUCK RIVER AT I-65 HIGHWAY CROSSING. | DUCK RIVER | 1971-10-11 | 59 | 0 | B-BHC-BETA WET WGTTISMG/KG | 0.005
TSPI3 | DUCK RIVER AT I-65 HIGHWAY CROSSING. | DUCK RIVER | 1971-10-11 | 59 | 0 | ENDRIN WET WGTTISMG/KG | 0.005
TSPI3 | DUCK RIVER AT I-65 HIGHWAY CROSSING. | DUCK RIVER | 1971-10-11 | 59 | 0 | BHC-ALPHA ISOMER,TISSUE UG/G WET WGT | 0.005
TSPI3 | DUCK RIVER AT I-65 HIGHWAY CROSSING. | DUCK RIVER | 1971-10-11 | 59 | 0 | BHC- GAMMA ISOMER, TISSUE WET WGT (UG/G) | 0.005
TSPI3 | DUCK RIVER AT I-65 HIGHWAY CROSSING. | DUCK RIVER | 1971-10-11 | 59 | 0 | DDT TOTAL IN TISSUE WET WGT BASIS (UG/G) | 0.022
TSPI3 | DUCK RIVER AT I-65 HIGHWAY CROSSING. | DUCK RIVER | 1971-10-11 | 59 | 0 | DIELDRIN IN TISSUE WET WGT (UG/G) | 0.005
TSPI3 | DUCK RIVER AT I-65 HIGHWAY CROSSING. | DUCK RIVER | 1971-10-11 | 59 | 0 | FISH SPECIES NUMERIC CODE - F&W SERVICE | 16
TSPI3 | DUCK RIVER AT I-65 HIGHWAY CROSSING. | DUCK RIVER | 1971-10-11 | 59 | 0 | ANATOMY CODE (SEE APPENDIX FOR ANATOMY LIST) | 59
TSPI3 | DUCK RIVER AT I-65 HIGHWAY CROSSING. | DUCK RIVER | 1971-10-11 | 59 | 0 | POLYCHLORINATEDBIPHENYLS FISH TISSUE WET WGT MG/KG | 0.25
TSPI3 | DUCK RIVER AT I-65 HIGHWAY CROSSING. | DUCK RIVER | 1971-10-11 | 59 | 0 | NUMBER OF INDIVIDUALS IN THE SAMPLE | 1
TSPI3 | DUCK RIVER AT I-65 HIGHWAY CROSSING. | DUCK RIVER | 1971-10-11 | 59 | 0 | DDE TOTAL IN TISSUE WET WEIGHT MG/KG | 0.017
TSPI3 | DUCK RIVER AT I-65 HIGHWAY CROSSING. | DUCK RIVER | 1971-10-11 | 59 | 0 | DDD TOTAL IN TISSUE WET WEIGHT MG/KG | 0.02
TSPI3 | DUCK RIVER AT I-65 HIGHWAY CROSSING. | DUCK RIVER | 1971-10-11 | 59 | 0 | FISH SPECIES CODE-FISH & WILDLIFE SER | CHC
TSPI3 | DUCK RIVER AT I-65 HIGHWAY CROSSING. | DUCK RIVER | 1971-10-11 | 59 | 0 | ANATOMY ALPHA CODE | WHORG
TSPI3 | DUCK RIVER AT I-65 HIGHWAY CROSSING. | DUCK RIVER | 1971-10-11 | 59 | 0 | SAMPLE WEIGHT IN GRAMS | 227
TSPI3 | DUCK RIVER AT I-65 HIGHWAY CROSSING. | DUCK RIVER | 1971-10-11 | 59 | 0 | SAMPLE LENGTH IN MILLIMETERS | 305
TSPI3 | DUCK RIVER AT I-65 HIGHWAY CROSSING. | DUCK RIVER | 1971-10-11 | 59 | 0 | B-BHC-BETA WET WGTTISMG/KG | 0.005
TSPI3 | DUCK RIVER AT I-65 HIGHWAY CROSSING. | DUCK RIVER | 1971-10-11 | 59 | 0 | ENDRIN WET WGTTISMG/KG | 0.005
TSPI3 | DUCK RIVER AT I-65 HIGHWAY CROSSING. | DUCK RIVER | 1971-10-11 | 59 | 0 | BHC-ALPHA ISOMER,TISSUE UG/G WET WGT | 0.005
TSPI3 | DUCK RIVER AT I-65 HIGHWAY CROSSING. | DUCK RIVER | 1971-10-11 | 59 | 0 | BHC- GAMMA ISOMER, TISSUE WET WGT (UG/G) | 0.005
TSPI3 | DUCK RIVER AT I-65 HIGHWAY CROSSING. | DUCK RIVER | 1971-10-11 | 59 | 0 | DDT TOTAL IN TISSUE WET WGT BASIS (UG/G) | 0.022
TSPI3 | DUCK RIVER AT I-65 HIGHWAY CROSSING. | DUCK RIVER | 1971-10-11 | 59 | 0 | DIELDRIN IN TISSUE WET WGT (UG/G) | 0.008
TSPI3 | DUCK RIVER AT I-65 HIGHWAY CROSSING. | DUCK RIVER | 1971-10-11 | 59 | 0 | FISH SPECIES NUMERIC CODE - F&W SERVICE | 16
TSPI3 | DUCK RIVER AT I-65 HIGHWAY CROSSING. | DUCK RIVER | 1971-10-11 | 59 | 0 | ANATOMY CODE (SEE APPENDIX FOR ANATOMY LIST) | 59
TSPI3 | DUCK RIVER AT I-65 HIGHWAY CROSSING. | DUCK RIVER | 1971-10-11 | 59 | 0 | POLYCHLORINATEDBIPHENYLS FISH TISSUE WET WGT MG/KG | 0.21
TSPI3 | DUCK RIVER AT I-65 HIGHWAY CROSSING. | DUCK RIVER | 1971-10-11 | 59 | 0 | NUMBER OF INDIVIDUALS IN THE SAMPLE | 1
TSPI3 | DUCK RIVER AT I-65 HIGHWAY CROSSING. | DUCK RIVER | 1971-10-11 | 59 | 0 | DDE TOTAL IN TISSUE WET WEIGHT MG/KG | 0.017
TSPI3 | DUCK RIVER AT I-65 HIGHWAY CROSSING. | DUCK RIVER | 1971-10-11 | 59 | 0 | DDD TOTAL IN TISSUE WET WEIGHT MG/KG | 0.005
TSPI3 | DUCK RIVER AT I-65 HIGHWAY CROSSING. | DUCK RIVER | 1971-10-11 | 59 | 0 | FISH SPECIES CODE-FISH & WILDLIFE SER | CHC
TSPI3 | DUCK RIVER AT I-65 HIGHWAY CROSSING. | DUCK RIVER | 1971-10-11 | 59 | 0 | ANATOMY ALPHA CODE | WHORG
TSPI3 | DUCK RIVER AT I-65 HIGHWAY CROSSING. | DUCK RIVER | 1971-10-11 | 59 | 0 | SAMPLE WEIGHT IN GRAMS | 409
TSPI3 | DUCK RIVER AT I-65 HIGHWAY CROSSING. | DUCK RIVER | 1971-10-11 | 59 | 0 | SAMPLE LENGTH IN MILLIMETERS | 376
TSPI3 | DUCK RIVER AT I-65 HIGHWAY CROSSING. | DUCK RIVER | 1971-10-11 | 59 | 0 | B-BHC-BETA WET WGTTISMG/KG | 0.005
TSPI3 | DUCK RIVER AT I-65 HIGHWAY CROSSING. | DUCK RIVER | 1971-10-11 | 59 | 0 | ENDRIN WET WGTTISMG/KG | 0.005
TSPI3 | DUCK RIVER AT I-65 HIGHWAY CROSSING. | DUCK RIVER | 1971-10-11 | 59 | 0 | BHC-ALPHA ISOMER,TISSUE UG/G WET WGT | 0.005
TSPI3 | DUCK RIVER AT I-65 HIGHWAY CROSSING. | DUCK RIVER | 1971-10-11 | 59 | 0 | BHC- GAMMA ISOMER, TISSUE WET WGT (UG/G) | 0.005
TSPI3 | DUCK RIVER AT I-65 HIGHWAY CROSSING. | DUCK RIVER | 1971-10-11 | 59 | 0 | DDT TOTAL IN TISSUE WET WGT BASIS (UG/G) | 0.015
TSPI3 | DUCK RIVER AT I-65 HIGHWAY CROSSING. | DUCK RIVER | 1971-10-11 | 59 | 0 | DIELDRIN IN TISSUE WET WGT (UG/G) | 0.006
TSPI3 | DUCK RIVER AT I-65 HIGHWAY CROSSING. | DUCK RIVER | 1971-10-11 | 59 | 0 | FISH SPECIES NUMERIC CODE - F&W SERVICE | 16
TSPI3 | DUCK RIVER AT I-65 HIGHWAY CROSSING. | DUCK RIVER | 1971-10-11 | 59 | 0 | ANATOMY CODE (SEE APPENDIX FOR ANATOMY LIST) | 59
TSPI3 | DUCK RIVER AT I-65 HIGHWAY CROSSING. | DUCK RIVER | 1971-10-11 | 59 | 0 | POLYCHLORINATEDBIPHENYLS FISH TISSUE WET WGT MG/KG | 0.12
TSPI3 | DUCK RIVER AT I-65 HIGHWAY CROSSING. | DUCK RIVER | 1971-10-11 | 59 | 0 | NUMBER OF INDIVIDUALS IN THE SAMPLE | 1
TSPI3 | DUCK RIVER AT I-65 HIGHWAY CROSSING. | DUCK RIVER | 1971-10-11 | 59 | 0 | DDE TOTAL IN TISSUE WET WEIGHT MG/KG | 0.013
TSPI3 | DUCK RIVER AT I-65 HIGHWAY CROSSING. | DUCK RIVER | 1971-10-11 | 59 | 0 | DDD TOTAL IN TISSUE WET WEIGHT MG/KG | 0.015
TSPI3 | DUCK RIVER AT I-65 HIGHWAY CROSSING. | DUCK RIVER | 1971-10-11 | 59 | 0 | FISH SPECIES CODE-FISH & WILDLIFE SER | CHC
TSPI3 | DUCK RIVER AT I-65 HIGHWAY CROSSING. | DUCK RIVER | 1971-10-11 | 59 | 0 | ANATOMY ALPHA CODE | WHORG
TSPI3 | DUCK RIVER AT I-65 HIGHWAY CROSSING. | DUCK RIVER | 1971-10-11 | 59 | 0 | SAMPLE WEIGHT IN GRAMS | 318
TSPI3 | DUCK RIVER AT I-65 HIGHWAY CROSSING. | DUCK RIVER | 1971-10-11 | 59 | 0 | SAMPLE LENGTH IN MILLIMETERS | 307
TSPI3 | DUCK RIVER AT I-65 HIGHWAY CROSSING. | DUCK RIVER | 1971-10-11 | 59 | 0 | B-BHC-BETA WET WGTTISMG/KG | 0.005
TSPI3 | DUCK RIVER AT I-65 HIGHWAY CROSSING. | DUCK RIVER | 1971-10-11 | 59 | 0 | ENDRIN WET WGTTISMG/KG | 0.005
TSPI3 | DUCK RIVER AT I-65 HIGHWAY CROSSING. | DUCK RIVER | 1971-10-11 | 59 | 0 | BHC-ALPHA ISOMER,TISSUE UG/G WET WGT | 0.005
TSPI3 | DUCK RIVER AT I-65 HIGHWAY CROSSING. | DUCK RIVER | 1971-10-11 | 59 | 0 | BHC- GAMMA ISOMER, TISSUE WET WGT (UG/G) | 0.005
TSPI3 | DUCK RIVER AT I-65 HIGHWAY CROSSING. | DUCK RIVER | 1971-10-11 | 59 | 0 | DDT TOTAL IN TISSUE WET WGT BASIS (UG/G) | 0.015
TSPI3 | DUCK RIVER AT I-65 HIGHWAY CROSSING. | DUCK RIVER | 1971-10-11 | 59 | 0 | DIELDRIN IN TISSUE WET WGT (UG/G) | 0.005
TSPI3 | DUCK RIVER AT I-65 HIGHWAY CROSSING. | DUCK RIVER | 1971-10-11 | 59 | 0 | FISH SPECIES NUMERIC CODE - F&W SERVICE | 31
TSPI3 | DUCK RIVER AT I-65 HIGHWAY CROSSING. | DUCK RIVER | 1971-10-11 | 59 | 0 | ANATOMY CODE (SEE APPENDIX FOR ANATOMY LIST) | 59
TSPI3 | DUCK RIVER AT I-65 HIGHWAY CROSSING. | DUCK RIVER | 1971-10-11 | 59 | 0 | POLYCHLORINATEDBIPHENYLS FISH TISSUE WET WGT MG/KG | 0.12
TSPI3 | DUCK RIVER AT I-65 HIGHWAY CROSSING. | DUCK RIVER | 1971-10-11 | 59 | 0 | NUMBER OF INDIVIDUALS IN THE SAMPLE | 1
TSPI3 | DUCK RIVER AT I-65 HIGHWAY CROSSING. | DUCK RIVER | 1971-10-11 | 59 | 0 | DDE TOTAL IN TISSUE WET WEIGHT MG/KG | 0.017
TSPI3 | DUCK RIVER AT I-65 HIGHWAY CROSSING. | DUCK RIVER | 1971-10-11 | 59 | 0 | DDD TOTAL IN TISSUE WET WEIGHT MG/KG | 0.017
TSPI3 | DUCK RIVER AT I-65 HIGHWAY CROSSING. | DUCK RIVER | 1971-10-11 | 59 | 0 | FISH SPECIES CODE-FISH & WILDLIFE SER | LMB
TSPI3 | DUCK RIVER AT I-65 HIGHWAY CROSSING. | DUCK RIVER | 1971-10-11 | 59 | 0 | ANATOMY ALPHA CODE | WHORG
TSPI3 | DUCK RIVER AT I-65 HIGHWAY CROSSING. | DUCK RIVER | 1971-10-11 | 59 | 0 | SAMPLE WEIGHT IN GRAMS | 953
TSPI3 | DUCK RIVER AT I-65 HIGHWAY CROSSING. | DUCK RIVER | 1971-10-11 | 59 | 0 | SAMPLE LENGTH IN MILLIMETERS | 427
TSPI3 | DUCK RIVER AT I-65 HIGHWAY CROSSING. | DUCK RIVER | 1971-10-11 | 59 | 0 | B-BHC-BETA WET WGTTISMG/KG | 0.005
TSPI3 | DUCK RIVER AT I-65 HIGHWAY CROSSING. | DUCK RIVER | 1971-10-11 | 59 | 0 | ENDRIN WET WGTTISMG/KG | 0.005
TSPI3 | DUCK RIVER AT I-65 HIGHWAY CROSSING. | DUCK RIVER | 1971-10-11 | 59 | 0 | BHC-ALPHA ISOMER,TISSUE UG/G WET WGT | 0.018
TSPI3 | DUCK RIVER AT I-65 HIGHWAY CROSSING. | DUCK RIVER | 1971-10-11 | 59 | 0 | BHC- GAMMA ISOMER, TISSUE WET WGT (UG/G) | 0.005
TSPI3 | DUCK RIVER AT I-65 HIGHWAY CROSSING. | DUCK RIVER | 1971-10-11 | 59 | 0 | DDT TOTAL IN TISSUE WET WGT BASIS (UG/G) | 0.31
TSPI3 | DUCK RIVER AT I-65 HIGHWAY CROSSING. | DUCK RIVER | 1971-10-11 | 59 | 0 | DIELDRIN IN TISSUE WET WGT (UG/G) | 0.046
TSPI3 | DUCK RIVER AT I-65 HIGHWAY CROSSING. | DUCK RIVER | 1971-10-11 | 59 | 0 | FISH SPECIES NUMERIC CODE - F&W SERVICE | 42
TSPI3 | DUCK RIVER AT I-65 HIGHWAY CROSSING. | DUCK RIVER | 1971-10-11 | 59 | 0 | ANATOMY CODE (SEE APPENDIX FOR ANATOMY LIST) | 59
TSPI3 | DUCK RIVER AT I-65 HIGHWAY CROSSING. | DUCK RIVER | 1971-10-11 | 59 | 0 | POLYCHLORINATEDBIPHENYLS FISH TISSUE WET WGT MG/KG | 2.08
TSPI3 | DUCK RIVER AT I-65 HIGHWAY CROSSING. | DUCK RIVER | 1971-10-11 | 59 | 0 | NUMBER OF INDIVIDUALS IN THE SAMPLE | 1
TSPI3 | DUCK RIVER AT I-65 HIGHWAY CROSSING. | DUCK RIVER | 1971-10-11 | 59 | 0 | DDE TOTAL IN TISSUE WET WEIGHT MG/KG | 0.24
TSPI3 | DUCK RIVER AT I-65 HIGHWAY CROSSING. | DUCK RIVER | 1971-10-11 | 59 | 0 | DDD TOTAL IN TISSUE WET WEIGHT MG/KG | 0.39
TSPI3 | DUCK RIVER AT I-65 HIGHWAY CROSSING. | DUCK RIVER | 1971-10-11 | 59 | 0 | FISH SPECIES CODE-FISH & WILDLIFE SER | RCS
TSPI3 | DUCK RIVER AT I-65 HIGHWAY CROSSING. | DUCK RIVER | 1971-10-11 | 59 | 0 | ANATOMY ALPHA CODE | WHORG
TSPI3 | DUCK RIVER AT I-65 HIGHWAY CROSSING. | DUCK RIVER | 1971-10-11 | 59 | 0 | SAMPLE WEIGHT IN GRAMS | 1271
TSPI3 | DUCK RIVER AT I-65 HIGHWAY CROSSING. | DUCK RIVER | 1971-10-11 | 59 | 0 | SAMPLE LENGTH IN MILLIMETERS | 462
TSPI3 | DUCK RIVER AT I-65 HIGHWAY CROSSING. | DUCK RIVER | 1971-10-11 | 59 | 0 | B-BHC-BETA WET WGTTISMG/KG | 0.005
TSPI3 | DUCK RIVER AT I-65 HIGHWAY CROSSING. | DUCK RIVER | 1971-10-11 | 59 | 0 | ENDRIN WET WGTTISMG/KG | 0.005
TSPI3 | DUCK RIVER AT I-65 HIGHWAY CROSSING. | DUCK RIVER | 1971-10-11 | 59 | 0 | BHC-ALPHA ISOMER,TISSUE UG/G WET WGT | 0.025
TSPI3 | DUCK RIVER AT I-65 HIGHWAY CROSSING. | DUCK RIVER | 1971-10-11 | 59 | 0 | BHC- GAMMA ISOMER, TISSUE WET WGT (UG/G) | 0.005
TSPI3 | DUCK RIVER AT I-65 HIGHWAY CROSSING. | DUCK RIVER | 1971-10-11 | 59 | 0 | DDT TOTAL IN TISSUE WET WGT BASIS (UG/G) | 0.28
TSPI3 | DUCK RIVER AT I-65 HIGHWAY CROSSING. | DUCK RIVER | 1971-10-11 | 59 | 0 | DIELDRIN IN TISSUE WET WGT (UG/G) | 0.031
TSPI3 | DUCK RIVER AT I-65 HIGHWAY CROSSING. | DUCK RIVER | 1971-10-11 | 59 | 0 | FISH SPECIES NUMERIC CODE - F&W SERVICE | 42
TSPI3 | DUCK RIVER AT I-65 HIGHWAY CROSSING. | DUCK RIVER | 1971-10-11 | 59 | 0 | ANATOMY CODE (SEE APPENDIX FOR ANATOMY LIST) | 59
TSPI3 | DUCK RIVER AT I-65 HIGHWAY CROSSING. | DUCK RIVER | 1971-10-11 | 59 | 0 | POLYCHLORINATEDBIPHENYLS FISH TISSUE WET WGT MG/KG | 1.46
TSPI3 | DUCK RIVER AT I-65 HIGHWAY CROSSING. | DUCK RIVER | 1971-10-11 | 59 | 0 | NUMBER OF INDIVIDUALS IN THE SAMPLE | 1
TSPI3 | DUCK RIVER AT I-65 HIGHWAY CROSSING. | DUCK RIVER | 1971-10-11 | 59 | 0 | DDE TOTAL IN TISSUE WET WEIGHT MG/KG | 0.22
TSPI3 | DUCK RIVER AT I-65 HIGHWAY CROSSING. | DUCK RIVER | 1971-10-11 | 59 | 0 | DDD TOTAL IN TISSUE WET WEIGHT MG/KG | 0.23
TSPI3 | DUCK RIVER AT I-65 HIGHWAY CROSSING. | DUCK RIVER | 1971-10-11 | 59 | 0 | FISH SPECIES CODE-FISH & WILDLIFE SER | RCS
TSPI3 | DUCK RIVER AT I-65 HIGHWAY CROSSING. | DUCK RIVER | 1971-10-11 | 59 | 0 | ANATOMY ALPHA CODE | WHORG
TSPI3 | DUCK RIVER AT I-65 HIGHWAY CROSSING. | DUCK RIVER | 1971-10-11 | 59 | 0 | SAMPLE WEIGHT IN GRAMS | 204
TSPI3 | DUCK RIVER AT I-65 HIGHWAY CROSSING. | DUCK RIVER | 1971-10-11 | 59 | 0 | SAMPLE LENGTH IN MILLIMETERS | 277
TSPI3 | DUCK RIVER AT I-65 HIGHWAY CROSSING. | DUCK RIVER | 1971-10-11 | 59 | 0 | B-BHC-BETA WET WGTTISMG/KG | 0.005
TSPI3 | DUCK RIVER AT I-65 HIGHWAY CROSSING. | DUCK RIVER | 1971-10-11 | 59 | 0 | ENDRIN WET WGTTISMG/KG | 0.005
TSPI3 | DUCK RIVER AT I-65 HIGHWAY CROSSING. | DUCK RIVER | 1971-10-11 | 59 | 0 | BHC-ALPHA ISOMER,TISSUE UG/G WET WGT | 0.005
TSPI3 | DUCK RIVER AT I-65 HIGHWAY CROSSING. | DUCK RIVER | 1971-10-11 | 59 | 0 | BHC- GAMMA ISOMER, TISSUE WET WGT (UG/G) | 0.005
TSPI3 | DUCK RIVER AT I-65 HIGHWAY CROSSING. | DUCK RIVER | 1971-10-11 | 59 | 0 | DDT TOTAL IN TISSUE WET WGT BASIS (UG/G) | 0.044
TSPI3 | DUCK RIVER AT I-65 HIGHWAY CROSSING. | DUCK RIVER | 1971-10-11 | 59 | 0 | DIELDRIN IN TISSUE WET WGT (UG/G) | 0.005
TSPI3 | DUCK RIVER AT I-65 HIGHWAY CROSSING. | DUCK RIVER | 1971-10-11 | 59 | 0 | FISH SPECIES NUMERIC CODE - F&W SERVICE | 47
TSPI3 | DUCK RIVER AT I-65 HIGHWAY CROSSING. | DUCK RIVER | 1971-10-11 | 59 | 0 | ANATOMY CODE (SEE APPENDIX FOR ANATOMY LIST) | 59
TSPI3 | DUCK RIVER AT I-65 HIGHWAY CROSSING. | DUCK RIVER | 1971-10-11 | 59 | 0 | POLYCHLORINATEDBIPHENYLS FISH TISSUE WET WGT MG/KG | 0.43
TSPI3 | DUCK RIVER AT I-65 HIGHWAY CROSSING. | DUCK RIVER | 1971-10-11 | 59 | 0 | NUMBER OF INDIVIDUALS IN THE SAMPLE | 1
TSPI3 | DUCK RIVER AT I-65 HIGHWAY CROSSING. | DUCK RIVER | 1971-10-11 | 59 | 0 | DDE TOTAL IN TISSUE WET WEIGHT MG/KG | 0.044
TSPI3 | DUCK RIVER AT I-65 HIGHWAY CROSSING. | DUCK RIVER | 1971-10-11 | 59 | 0 | DDD TOTAL IN TISSUE WET WEIGHT MG/KG | 0.039
TSPI3 | DUCK RIVER AT I-65 HIGHWAY CROSSING. | DUCK RIVER | 1971-10-11 | 59 | 0 | FISH SPECIES CODE-FISH & WILDLIFE SER | SMB
TSPI3 | DUCK RIVER AT I-65 HIGHWAY CROSSING. | DUCK RIVER | 1971-10-11 | 59 | 0 | ANATOMY ALPHA CODE | WHORG
TSPI3 | DUCK RIVER AT I-65 HIGHWAY CROSSING. | DUCK RIVER | 1971-10-11 | 59 | 0 | SAMPLE WEIGHT IN GRAMS | 159
TSPI3 | DUCK RIVER AT I-65 HIGHWAY CROSSING. | DUCK RIVER | 1971-10-11 | 59 | 0 | SAMPLE LENGTH IN MILLIMETERS | 241
TSPI3 | DUCK RIVER AT I-65 HIGHWAY CROSSING. | DUCK RIVER | 1971-10-11 | 59 | 0 | B-BHC-BETA WET WGTTISMG/KG | 0.005
TSPI3 | DUCK RIVER AT I-65 HIGHWAY CROSSING. | DUCK RIVER | 1971-10-11 | 59 | 0 | ENDRIN WET WGTTISMG/KG | 0.005
TSPI3 | DUCK RIVER AT I-65 HIGHWAY CROSSING. | DUCK RIVER | 1971-10-11 | 59 | 0 | BHC-ALPHA ISOMER,TISSUE UG/G WET WGT | 0.005
TSPI3 | DUCK RIVER AT I-65 HIGHWAY CROSSING. | DUCK RIVER | 1971-10-11 | 59 | 0 | BHC- GAMMA ISOMER, TISSUE WET WGT (UG/G) | 0.005
TSPI3 | DUCK RIVER AT I-65 HIGHWAY CROSSING. | DUCK RIVER | 1971-10-11 | 59 | 0 | DDT TOTAL IN TISSUE WET WGT BASIS (UG/G) | 0.042
TSPI3 | DUCK RIVER AT I-65 HIGHWAY CROSSING. | DUCK RIVER | 1971-10-11 | 59 | 0 | DIELDRIN IN TISSUE WET WGT (UG/G) | 0.005
TSPI3 | DUCK RIVER AT I-65 HIGHWAY CROSSING. | DUCK RIVER | 1971-10-11 | 59 | 0 | FISH SPECIES NUMERIC CODE - F&W SERVICE | 47
TSPI3 | DUCK RIVER AT I-65 HIGHWAY CROSSING. | DUCK RIVER | 1971-10-11 | 59 | 0 | ANATOMY CODE (SEE APPENDIX FOR ANATOMY LIST) | 59
TSPI3 | DUCK RIVER AT I-65 HIGHWAY CROSSING. | DUCK RIVER | 1971-10-11 | 59 | 0 | POLYCHLORINATEDBIPHENYLS FISH TISSUE WET WGT MG/KG | 0.37
TSPI3 | DUCK RIVER AT I-65 HIGHWAY CROSSING. | DUCK RIVER | 1971-10-11 | 59 | 0 | NUMBER OF INDIVIDUALS IN THE SAMPLE | 1
TSPI3 | DUCK RIVER AT I-65 HIGHWAY CROSSING. | DUCK RIVER | 1971-10-11 | 59 | 0 | DDE TOTAL IN TISSUE WET WEIGHT MG/KG | 0.035
TSPI3 | DUCK RIVER AT I-65 HIGHWAY CROSSING. | DUCK RIVER | 1971-10-11 | 59 | 0 | DDD TOTAL IN TISSUE WET WEIGHT MG/KG | 0.036
TSPI3 | DUCK RIVER AT I-65 HIGHWAY CROSSING. | DUCK RIVER | 1971-10-11 | 59 | 0 | FISH SPECIES CODE-FISH & WILDLIFE SER | SMB
TSPI3 | DUCK RIVER AT I-65 HIGHWAY CROSSING. | DUCK RIVER | 1971-10-11 | 59 | 0 | ANATOMY ALPHA CODE | WHORG
TSPI3 | DUCK RIVER AT I-65 HIGHWAY CROSSING. | DUCK RIVER | 1971-10-11 | 59 | 0 | SAMPLE WEIGHT IN GRAMS | 454
TSPI3 | DUCK RIVER AT I-65 HIGHWAY CROSSING. | DUCK RIVER | 1971-10-11 | 59 | 0 | SAMPLE LENGTH IN MILLIMETERS | 325
TSPI3 | DUCK RIVER AT I-65 HIGHWAY CROSSING. | DUCK RIVER | 1971-10-11 | 59 | 0 | B-BHC-BETA WET WGTTISMG/KG | 0.005
TSPI3 | DUCK RIVER AT I-65 HIGHWAY CROSSING. | DUCK RIVER | 1971-10-11 | 59 | 0 | ENDRIN WET WGTTISMG/KG | 0.005
TSPI3 | DUCK RIVER AT I-65 HIGHWAY CROSSING. | DUCK RIVER | 1971-10-11 | 59 | 0 | BHC-ALPHA ISOMER,TISSUE UG/G WET WGT | 0.005
TSPI3 | DUCK RIVER AT I-65 HIGHWAY CROSSING. | DUCK RIVER | 1971-10-11 | 59 | 0 | BHC- GAMMA ISOMER, TISSUE WET WGT (UG/G) | 0.005
TSPI3 | DUCK RIVER AT I-65 HIGHWAY CROSSING. | DUCK RIVER | 1971-10-11 | 59 | 0 | DDT TOTAL IN TISSUE WET WGT BASIS (UG/G) | 0.021
TSPI3 | DUCK RIVER AT I-65 HIGHWAY CROSSING. | DUCK RIVER | 1971-10-11 | 59 | 0 | DIELDRIN IN TISSUE WET WGT (UG/G) | 0.005
TSPI3 | DUCK RIVER AT I-65 HIGHWAY CROSSING. | DUCK RIVER | 1971-10-11 | 59 | 0 | FISH SPECIES NUMERIC CODE - F&W SERVICE | 49
TSPI3 | DUCK RIVER AT I-65 HIGHWAY CROSSING. | DUCK RIVER | 1971-10-11 | 59 | 0 | ANATOMY CODE (SEE APPENDIX FOR ANATOMY LIST) | 59
TSPI3 | DUCK RIVER AT I-65 HIGHWAY CROSSING. | DUCK RIVER | 1971-10-11 | 59 | 0 | POLYCHLORINATEDBIPHENYLS FISH TISSUE WET WGT MG/KG | 0.18
TSPI3 | DUCK RIVER AT I-65 HIGHWAY CROSSING. | DUCK RIVER | 1971-10-11 | 59 | 0 | NUMBER OF INDIVIDUALS IN THE SAMPLE | 1
TSPI3 | DUCK RIVER AT I-65 HIGHWAY CROSSING. | DUCK RIVER | 1971-10-11 | 59 | 0 | DDE TOTAL IN TISSUE WET WEIGHT MG/KG | 0.02
TSPI3 | DUCK RIVER AT I-65 HIGHWAY CROSSING. | DUCK RIVER | 1971-10-11 | 59 | 0 | DDD TOTAL IN TISSUE WET WEIGHT MG/KG | 0.026
TSPI3 | DUCK RIVER AT I-65 HIGHWAY CROSSING. | DUCK RIVER | 1971-10-11 | 59 | 0 | FISH SPECIES CODE-FISH & WILDLIFE SER | SPB
TSPI3 | DUCK RIVER AT I-65 HIGHWAY CROSSING. | DUCK RIVER | 1971-10-11 | 59 | 0 | ANATOMY ALPHA CODE | WHORG
TSPI3 | DUCK RIVER AT I-65 HIGHWAY CROSSING. | DUCK RIVER | 1971-10-11 | 59 | 0 | SAMPLE WEIGHT IN GRAMS | 182
TSPI3 | DUCK RIVER AT I-65 HIGHWAY CROSSING. | DUCK RIVER | 1971-10-11 | 59 | 0 | SAMPLE LENGTH IN MILLIMETERS | 251
TSPI3 | DUCK RIVER AT I-65 HIGHWAY CROSSING. | DUCK RIVER | 1971-10-11 | 59 | 0 | B-BHC-BETA WET WGTTISMG/KG | 0.005
TSPI3 | DUCK RIVER AT I-65 HIGHWAY CROSSING. | DUCK RIVER | 1971-10-11 | 59 | 0 | ENDRIN WET WGTTISMG/KG | 0.005
TSPI3 | DUCK RIVER AT I-65 HIGHWAY CROSSING. | DUCK RIVER | 1971-10-11 | 59 | 0 | BHC-ALPHA ISOMER,TISSUE UG/G WET WGT | 0.005
TSPI3 | DUCK RIVER AT I-65 HIGHWAY CROSSING. | DUCK RIVER | 1971-10-11 | 59 | 0 | BHC- GAMMA ISOMER, TISSUE WET WGT (UG/G) | 0.005
TSPI3 | DUCK RIVER AT I-65 HIGHWAY CROSSING. | DUCK RIVER | 1971-10-11 | 59 | 0 | DDT TOTAL IN TISSUE WET WGT BASIS (UG/G) | 0.03
TSPI3 | DUCK RIVER AT I-65 HIGHWAY CROSSING. | DUCK RIVER | 1971-10-11 | 59 | 0 | DIELDRIN IN TISSUE WET WGT (UG/G) | 0.005
TSPI3 | DUCK RIVER AT I-65 HIGHWAY CROSSING. | DUCK RIVER | 1971-10-11 | 59 | 0 | FISH SPECIES NUMERIC CODE - F&W SERVICE | 49
TSPI3 | DUCK RIVER AT I-65 HIGHWAY CROSSING. | DUCK RIVER | 1971-10-11 | 59 | 0 | ANATOMY CODE (SEE APPENDIX FOR ANATOMY LIST) | 59
TSPI3 | DUCK RIVER AT I-65 HIGHWAY CROSSING. | DUCK RIVER | 1971-10-11 | 59 | 0 | POLYCHLORINATEDBIPHENYLS FISH TISSUE WET WGT MG/KG | 0.33
TSPI3 | DUCK RIVER AT I-65 HIGHWAY CROSSING. | DUCK RIVER | 1971-10-11 | 59 | 0 | NUMBER OF INDIVIDUALS IN THE SAMPLE | 1
TSPI3 | DUCK RIVER AT I-65 HIGHWAY CROSSING. | DUCK RIVER | 1971-10-11 | 59 | 0 | DDE TOTAL IN TISSUE WET WEIGHT MG/KG | 0.03
TSPI3 | DUCK RIVER AT I-65 HIGHWAY CROSSING. | DUCK RIVER | 1971-10-11 | 59 | 0 | DDD TOTAL IN TISSUE WET WEIGHT MG/KG | 0.023
TSPI3 | DUCK RIVER AT I-65 HIGHWAY CROSSING. | DUCK RIVER | 1971-10-11 | 59 | 0 | FISH SPECIES CODE-FISH & WILDLIFE SER | SPB
TSPI3 | DUCK RIVER AT I-65 HIGHWAY CROSSING. | DUCK RIVER | 1971-10-11 | 59 | 0 | ANATOMY ALPHA CODE | WHORG
TSPI3 | DUCK RIVER AT I-65 HIGHWAY CROSSING. | DUCK RIVER | 1973-01-17 | 59 | 0 | ENDRIN WET WGTTISMG/KG | 0.005
TSPI3 | DUCK RIVER AT I-65 HIGHWAY CROSSING. | DUCK RIVER | 1973-01-17 | 59 | 0 | BHC-ALPHA ISOMER,TISSUE UG/G WET WGT | 0.005
TSPI3 | DUCK RIVER AT I-65 HIGHWAY CROSSING. | DUCK RIVER | 1973-01-17 | 59 | 0 | DDT TOTAL IN TISSUE WET WGT BASIS (UG/G) | 0.078
TSPI3 | DUCK RIVER AT I-65 HIGHWAY CROSSING. | DUCK RIVER | 1973-01-17 | 59 | 0 | DIELDRIN IN TISSUE WET WGT (UG/G) | 0.008
TSPI3 | DUCK RIVER AT I-65 HIGHWAY CROSSING. | DUCK RIVER | 1973-01-17 | 59 | 0 | FISH SPECIES NUMERIC CODE - F&W SERVICE | 8
TSPI3 | DUCK RIVER AT I-65 HIGHWAY CROSSING. | DUCK RIVER | 1973-01-17 | 59 | 0 | ANATOMY CODE (SEE APPENDIX FOR ANATOMY LIST) | 59
TSPI3 | DUCK RIVER AT I-65 HIGHWAY CROSSING. | DUCK RIVER | 1973-01-17 | 59 | 0 | POLYCHLORINATEDBIPHENYLS FISH TISSUE WET WGT MG/KG | 0.25
TSPI3 | DUCK RIVER AT I-65 HIGHWAY CROSSING. | DUCK RIVER | 1973-01-17 | 59 | 0 | NUMBER OF INDIVIDUALS IN THE SAMPLE | 5
TSPI3 | DUCK RIVER AT I-65 HIGHWAY CROSSING. | DUCK RIVER | 1973-01-17 | 59 | 0 | DDE TOTAL IN TISSUE WET WEIGHT MG/KG | 0.06
TSPI3 | DUCK RIVER AT I-65 HIGHWAY CROSSING. | DUCK RIVER | 1973-01-17 | 59 | 0 | DDD TOTAL IN TISSUE WET WEIGHT MG/KG | 0.045
TSPI3 | DUCK RIVER AT I-65 HIGHWAY CROSSING. | DUCK RIVER | 1973-01-17 | 59 | 0 | FISH SPECIES CODE-FISH & WILDLIFE SER | BGS
TSPI3 | DUCK RIVER AT I-65 HIGHWAY CROSSING. | DUCK RIVER | 1973-01-17 | 59 | 0 | ANATOMY ALPHA CODE | WHORG
TSPI3 | DUCK RIVER AT I-65 HIGHWAY CROSSING. | DUCK RIVER | 1973-01-17 | 59 | 0 | ENDRIN WET WGTTISMG/KG | 0.007
TSPI3 | DUCK RIVER AT I-65 HIGHWAY CROSSING. | DUCK RIVER | 1973-01-17 | 59 | 0 | BHC-ALPHA ISOMER,TISSUE UG/G WET WGT | 0.005
TSPI3 | DUCK RIVER AT I-65 HIGHWAY CROSSING. | DUCK RIVER | 1973-01-17 | 59 | 0 | DDT TOTAL IN TISSUE WET WGT BASIS (UG/G) | 0.23
TSPI3 | DUCK RIVER AT I-65 HIGHWAY CROSSING. | DUCK RIVER | 1973-01-17 | 59 | 0 | DIELDRIN IN TISSUE WET WGT (UG/G) | 0.006
TSPI3 | DUCK RIVER AT I-65 HIGHWAY CROSSING. | DUCK RIVER | 1973-01-17 | 59 | 0 | FISH SPECIES NUMERIC CODE - F&W SERVICE | 12
TSPI3 | DUCK RIVER AT I-65 HIGHWAY CROSSING. | DUCK RIVER | 1973-01-17 | 59 | 0 | ANATOMY CODE (SEE APPENDIX FOR ANATOMY LIST) | 59
TSPI3 | DUCK RIVER AT I-65 HIGHWAY CROSSING. | DUCK RIVER | 1973-01-17 | 59 | 0 | POLYCHLORINATEDBIPHENYLS FISH TISSUE WET WGT MG/KG | 1.93
TSPI3 | DUCK RIVER AT I-65 HIGHWAY CROSSING. | DUCK RIVER | 1973-01-17 | 59 | 0 | NUMBER OF INDIVIDUALS IN THE SAMPLE | 5
TSPI3 | DUCK RIVER AT I-65 HIGHWAY CROSSING. | DUCK RIVER | 1973-01-17 | 59 | 0 | DDE TOTAL IN TISSUE WET WEIGHT MG/KG | 0.49
TSPI3 | DUCK RIVER AT I-65 HIGHWAY CROSSING. | DUCK RIVER | 1973-01-17 | 59 | 0 | DDD TOTAL IN TISSUE WET WEIGHT MG/KG | 0.29
TSPI3 | DUCK RIVER AT I-65 HIGHWAY CROSSING. | DUCK RIVER | 1973-01-17 | 59 | 0 | FISH SPECIES CODE-FISH & WILDLIFE SER | C
TSPI3 | DUCK RIVER AT I-65 HIGHWAY CROSSING. | DUCK RIVER | 1973-01-17 | 59 | 0 | ANATOMY ALPHA CODE | WHORG
TSPI3 | DUCK RIVER AT I-65 HIGHWAY CROSSING. | DUCK RIVER | 1973-01-17 | 59 | 0 | ENDRIN WET WGTTISMG/KG | 0.006
TSPI3 | DUCK RIVER AT I-65 HIGHWAY CROSSING. | DUCK RIVER | 1973-01-17 | 59 | 0 | BHC-ALPHA ISOMER,TISSUE UG/G WET WGT | 0.005
TSPI3 | DUCK RIVER AT I-65 HIGHWAY CROSSING. | DUCK RIVER | 1973-01-17 | 59 | 0 | DDT TOTAL IN TISSUE WET WGT BASIS (UG/G) | 0.073
TSPI3 | DUCK RIVER AT I-65 HIGHWAY CROSSING. | DUCK RIVER | 1973-01-17 | 59 | 0 | DIELDRIN IN TISSUE WET WGT (UG/G) | 0.005
TSPI3 | DUCK RIVER AT I-65 HIGHWAY CROSSING. | DUCK RIVER | 1973-01-17 | 59 | 0 | FISH SPECIES NUMERIC CODE - F&W SERVICE | 49
TSPI3 | DUCK RIVER AT I-65 HIGHWAY CROSSING. | DUCK RIVER | 1973-01-17 | 59 | 0 | ANATOMY CODE (SEE APPENDIX FOR ANATOMY LIST) | 59
TSPI3 | DUCK RIVER AT I-65 HIGHWAY CROSSING. | DUCK RIVER | 1973-01-17 | 59 | 0 | POLYCHLORINATEDBIPHENYLS FISH TISSUE WET WGT MG/KG | 0.49
TSPI3 | DUCK RIVER AT I-65 HIGHWAY CROSSING. | DUCK RIVER | 1973-01-17 | 59 | 0 | NUMBER OF INDIVIDUALS IN THE SAMPLE | 5
TSPI3 | DUCK RIVER AT I-65 HIGHWAY CROSSING. | DUCK RIVER | 1973-01-17 | 59 | 0 | DDE TOTAL IN TISSUE WET WEIGHT MG/KG | 0.071
TSPI3 | DUCK RIVER AT I-65 HIGHWAY CROSSING. | DUCK RIVER | 1973-01-17 | 59 | 0 | DDD TOTAL IN TISSUE WET WEIGHT MG/KG | 0.054
TSPI3 | DUCK RIVER AT I-65 HIGHWAY CROSSING. | DUCK RIVER | 1973-01-17 | 59 | 0 | FISH SPECIES CODE-FISH & WILDLIFE SER | SPB
TSPI3 | DUCK RIVER AT I-65 HIGHWAY CROSSING. | DUCK RIVER | 1973-01-17 | 59 | 0 | ANATOMY ALPHA CODE | WHORG
TSPI3 | DUCK RIVER AT I-65 HIGHWAY CROSSING. | DUCK RIVER | 1973-01-17 | 59 | 0 | ENDRIN WET WGTTISMG/KG | 0.005
TSPI3 | DUCK RIVER AT I-65 HIGHWAY CROSSING. | DUCK RIVER | 1973-01-17 | 59 | 0 | BHC-ALPHA ISOMER,TISSUE UG/G WET WGT | 0.005
TSPI3 | DUCK RIVER AT I-65 HIGHWAY CROSSING. | DUCK RIVER | 1973-01-17 | 59 | 0 | DDT TOTAL IN TISSUE WET WGT BASIS (UG/G) | 0.034
TSPI3 | DUCK RIVER AT I-65 HIGHWAY CROSSING. | DUCK RIVER | 1973-01-17 | 59 | 0 | DIELDRIN IN TISSUE WET WGT (UG/G) | 0.005
TSPI3 | DUCK RIVER AT I-65 HIGHWAY CROSSING. | DUCK RIVER | 1973-01-17 | 59 | 0 | FISH SPECIES NUMERIC CODE - F&W SERVICE | 62
TSPI3 | DUCK RIVER AT I-65 HIGHWAY CROSSING. | DUCK RIVER | 1973-01-17 | 59 | 0 | ANATOMY CODE (SEE APPENDIX FOR ANATOMY LIST) | 59
TSPI3 | DUCK RIVER AT I-65 HIGHWAY CROSSING. | DUCK RIVER | 1973-01-17 | 59 | 0 | POLYCHLORINATEDBIPHENYLS FISH TISSUE WET WGT MG/KG | 0.083
TSPI3 | DUCK RIVER AT I-65 HIGHWAY CROSSING. | DUCK RIVER | 1973-01-17 | 59 | 0 | NUMBER OF INDIVIDUALS IN THE SAMPLE | 4
TSPI3 | DUCK RIVER AT I-65 HIGHWAY CROSSING. | DUCK RIVER | 1973-01-17 | 59 | 0 | DDE TOTAL IN TISSUE WET WEIGHT MG/KG | 0.024
TSPI3 | DUCK RIVER AT I-65 HIGHWAY CROSSING. | DUCK RIVER | 1973-01-17 | 59 | 0 | DDD TOTAL IN TISSUE WET WEIGHT MG/KG | 0.027
TSPI3 | DUCK RIVER AT I-65 HIGHWAY CROSSING. | DUCK RIVER | 1973-01-17 | 59 | 0 | FISH SPECIES CODE-FISH & WILDLIFE SER | YEB
TSPI3 | DUCK RIVER AT I-65 HIGHWAY CROSSING. | DUCK RIVER | 1973-01-17 | 59 | 0 | ANATOMY ALPHA CODE | WHORG
TSPI3 | DUCK RIVER AT I-65 HIGHWAY CROSSING. | DUCK RIVER | 1973-01-18 | 59 | 0 | TOXAPHENE WET WGTTISMG/KG | 0.23
TSPI3 | DUCK RIVER AT I-65 HIGHWAY CROSSING. | DUCK RIVER | 1973-01-18 | 59 | 0 | FISH SPECIES NUMERIC CODE - F&W SERVICE | 62
TSPI3 | DUCK RIVER AT I-65 HIGHWAY CROSSING. | DUCK RIVER | 1973-01-18 | 59 | 0 | ANATOMY CODE (SEE APPENDIX FOR ANATOMY LIST) | 59
TSPI3 | DUCK RIVER AT I-65 HIGHWAY CROSSING. | DUCK RIVER | 1973-01-18 | 59 | 0 | NUMBER OF INDIVIDUALS IN THE SAMPLE | 4
TSPI3 | DUCK RIVER AT I-65 HIGHWAY CROSSING. | DUCK RIVER | 1973-01-18 | 59 | 0 | FISH SPECIES CODE-FISH & WILDLIFE SER | YEB
TSPI3 | DUCK RIVER AT I-65 HIGHWAY CROSSING. | DUCK RIVER | 1973-01-18 | 59 | 0 | ANATOMY ALPHA CODE | WHORG
TSPI3 | DUCK RIVER AT I-65 HIGHWAY CROSSING. | DUCK RIVER | 1973-10-26 | 59 | 0 | ENDRIN WET WGTTISMG/KG | 0.026
TSPI3 | DUCK RIVER AT I-65 HIGHWAY CROSSING. | DUCK RIVER | 1973-10-26 | 59 | 0 | DDT TOTAL IN TISSUE WET WGT BASIS (UG/G) | 2.41
TSPI3 | DUCK RIVER AT I-65 HIGHWAY CROSSING. | DUCK RIVER | 1973-10-26 | 59 | 0 | DIELDRIN IN TISSUE WET WGT (UG/G) | 0.021
TSPI3 | DUCK RIVER AT I-65 HIGHWAY CROSSING. | DUCK RIVER | 1973-10-26 | 59 | 0 | FISH SPECIES NUMERIC CODE - F&W SERVICE | 12
TSPI3 | DUCK RIVER AT I-65 HIGHWAY CROSSING. | DUCK RIVER | 1973-10-26 | 59 | 0 | ANATOMY CODE (SEE APPENDIX FOR ANATOMY LIST) | 59
TSPI3 | DUCK RIVER AT I-65 HIGHWAY CROSSING. | DUCK RIVER | 1973-10-26 | 59 | 0 | POLYCHLORINATEDBIPHENYLS FISH TISSUE WET WGT MG/KG | 3.65
TSPI3 | DUCK RIVER AT I-65 HIGHWAY CROSSING. | DUCK RIVER | 1973-10-26 | 59 | 0 | NUMBER OF INDIVIDUALS IN THE SAMPLE | 5
TSPI3 | DUCK RIVER AT I-65 HIGHWAY CROSSING. | DUCK RIVER | 1973-10-26 | 59 | 0 | DDE TOTAL IN TISSUE WET WEIGHT MG/KG | 1.04
TSPI3 | DUCK RIVER AT I-65 HIGHWAY CROSSING. | DUCK RIVER | 1973-10-26 | 59 | 0 | DDD TOTAL IN TISSUE WET WEIGHT MG/KG | 0.78
TSPI3 | DUCK RIVER AT I-65 HIGHWAY CROSSING. | DUCK RIVER | 1973-10-26 | 59 | 0 | FISH SPECIES CODE-FISH & WILDLIFE SER | C
TSPI3 | DUCK RIVER AT I-65 HIGHWAY CROSSING. | DUCK RIVER | 1973-10-26 | 59 | 0 | ANATOMY ALPHA CODE | WHORG
TSPI3 | DUCK RIVER AT I-65 HIGHWAY CROSSING. | DUCK RIVER | 1973-10-26 | 59 | 0 | ENDRIN WET WGTTISMG/KG | 0.023
TSPI3 | DUCK RIVER AT I-65 HIGHWAY CROSSING. | DUCK RIVER | 1973-10-26 | 59 | 0 | DDT TOTAL IN TISSUE WET WGT BASIS (UG/G) | 0.6
TSPI3 | DUCK RIVER AT I-65 HIGHWAY CROSSING. | DUCK RIVER | 1973-10-26 | 59 | 0 | DIELDRIN IN TISSUE WET WGT (UG/G) | 0.008
TSPI3 | DUCK RIVER AT I-65 HIGHWAY CROSSING. | DUCK RIVER | 1973-10-26 | 59 | 0 | FISH SPECIES NUMERIC CODE - F&W SERVICE | 16
TSPI3 | DUCK RIVER AT I-65 HIGHWAY CROSSING. | DUCK RIVER | 1973-10-26 | 59 | 0 | ANATOMY CODE (SEE APPENDIX FOR ANATOMY LIST) | 59
TSPI3 | DUCK RIVER AT I-65 HIGHWAY CROSSING. | DUCK RIVER | 1973-10-26 | 59 | 0 | POLYCHLORINATEDBIPHENYLS FISH TISSUE WET WGT MG/KG | 1.88
TSPI3 | DUCK RIVER AT I-65 HIGHWAY CROSSING. | DUCK RIVER | 1973-10-26 | 59 | 0 | NUMBER OF INDIVIDUALS IN THE SAMPLE | 5
TSPI3 | DUCK RIVER AT I-65 HIGHWAY CROSSING. | DUCK RIVER | 1973-10-26 | 59 | 0 | DDE TOTAL IN TISSUE WET WEIGHT MG/KG | 0.1
TSPI3 | DUCK RIVER AT I-65 HIGHWAY CROSSING. | DUCK RIVER | 1973-10-26 | 59 | 0 | DDD TOTAL IN TISSUE WET WEIGHT MG/KG | 0.21
TSPI3 | DUCK RIVER AT I-65 HIGHWAY CROSSING. | DUCK RIVER | 1973-10-26 | 59 | 0 | FISH SPECIES CODE-FISH & WILDLIFE SER | CHC
TSPI3 | DUCK RIVER AT I-65 HIGHWAY CROSSING. | DUCK RIVER | 1973-10-26 | 59 | 0 | ANATOMY ALPHA CODE | WHORG
TSPI3 | DUCK RIVER AT I-65 HIGHWAY CROSSING. | DUCK RIVER | 1973-10-26 | 59 | 0 | ENDRIN WET WGTTISMG/KG | 0.016
TSPI3 | DUCK RIVER AT I-65 HIGHWAY CROSSING. | DUCK RIVER | 1973-10-26 | 59 | 0 | DDT TOTAL IN TISSUE WET WGT BASIS (UG/G) | 0.17
TSPI3 | DUCK RIVER AT I-65 HIGHWAY CROSSING. | DUCK RIVER | 1973-10-26 | 59 | 0 | DIELDRIN IN TISSUE WET WGT (UG/G) | 0.013
TSPI3 | DUCK RIVER AT I-65 HIGHWAY CROSSING. | DUCK RIVER | 1973-10-26 | 59 | 0 | FISH SPECIES NUMERIC CODE - F&W SERVICE | 521
TSPI3 | DUCK RIVER AT I-65 HIGHWAY CROSSING. | DUCK RIVER | 1973-10-26 | 59 | 0 | ANATOMY CODE (SEE APPENDIX FOR ANATOMY LIST) | 59
TSPI3 | DUCK RIVER AT I-65 HIGHWAY CROSSING. | DUCK RIVER | 1973-10-26 | 59 | 0 | POLYCHLORINATEDBIPHENYLS FISH TISSUE WET WGT MG/KG | 0.85
TSPI3 | DUCK RIVER AT I-65 HIGHWAY CROSSING. | DUCK RIVER | 1973-10-26 | 59 | 0 | NUMBER OF INDIVIDUALS IN THE SAMPLE | 5
TSPI3 | DUCK RIVER AT I-65 HIGHWAY CROSSING. | DUCK RIVER | 1973-10-26 | 59 | 0 | DDE TOTAL IN TISSUE WET WEIGHT MG/KG | 0.049
TSPI3 | DUCK RIVER AT I-65 HIGHWAY CROSSING. | DUCK RIVER | 1973-10-26 | 59 | 0 | DDD TOTAL IN TISSUE WET WEIGHT MG/KG | 0.057
TSPI3 | DUCK RIVER AT I-65 HIGHWAY CROSSING. | DUCK RIVER | 1973-10-26 | 59 | 0 | FISH SPECIES CODE-FISH & WILDLIFE SER | CSN
TSPI3 | DUCK RIVER AT I-65 HIGHWAY CROSSING. | DUCK RIVER | 1973-10-26 | 59 | 0 | ANATOMY ALPHA CODE | WHORG
TVAC/476245 | 35deg. 28min. 55sec. N | 35.4819 | 35 | 28 | 55 | 86deg. 27min. 44sec. W | -86.4622 | 86 | 27 | 44
476245 | SHELBYVILLE DAM | DUCK RIVER 221.4 | 1980-01-08 | 840 | 0 | X-SEC. LOC., HORIZ (% FROM R BANK LOOK UPSTR.) | 50
476245 | SHELBYVILLE DAM | DUCK RIVER 221.4 | 1980-01-08 | 840 | 0 | TEMPERATURE, WATER (DEGREES CENTIGRADE) | 7.5
476245 | SHELBYVILLE DAM | DUCK RIVER 221.4 | 1980-01-08 | 840 | 0 | SAMPLING STATION LOCATION VERTICAL (METERS) | 0.3
476245 | SHELBYVILLE DAM | DUCK RIVER 221.4 | 1980-01-08 | 840 | 0 | OXYGEN, DISSOLVED MG/L | 11.9
476245 | SHELBYVILLE DAM | DUCK RIVER 221.4 | 1980-01-08 | 840 | 0 | OXYGEN, DISSOLVED, PERCENT OF SATURATION % | 97.541
476245 | SHELBYVILLE DAM | DUCK RIVER 221.4 | 1980-01-08 | 840 | 0 | PH (STANDARD UNITS) | 7.2
476245 | SHELBYVILLE DAM | DUCK RIVER 221.4 | 1980-01-08 | 840 | 0 | ALKALINITY, TOTAL (MG/L AS CACO3) | 94
476245 | SHELBYVILLE DAM | DUCK RIVER 221.4 | 1980-01-08 | 840 | 0 | ALKALINITY, PHENOLPHTHALEIN (MG/L) | 0
476245 | SHELBYVILLE DAM | DUCK RIVER 221.4 | 1980-01-08 | 840 | 0 | COLIFORM,TOT,MEMBRANE FILTER,IMMED.M-ENDO MED,35C | 1000
476245 | SHELBYVILLE DAM | DUCK RIVER 221.4 | 1980-01-08 | 840 | 0 | FECAL COLIFORM,MEMBR FILTER,M-FC BROTH,44.5 C | 1000
476245 | SHELBYVILLE DAM | DUCK RIVER 221.4 | 1980-01-22 | 1030 | 0 | X-SEC. LOC., HORIZ (% FROM R BANK LOOK UPSTR.) | 99
476245 | SHELBYVILLE DAM | DUCK RIVER 221.4 | 1980-01-22 | 1030 | 0 | TEMPERATURE, WATER (DEGREES CENTIGRADE) | 8.3
476245 | SHELBYVILLE DAM | DUCK RIVER 221.4 | 1980-01-22 | 1030 | 0 | SAMPLING STATION LOCATION VERTICAL (METERS) | 0.3
476245 | SHELBYVILLE DAM | DUCK RIVER 221.4 | 1980-01-22 | 1030 | 0 | OXYGEN, DISSOLVED MG/L | 11.2
476245 | SHELBYVILLE DAM | DUCK RIVER 221.4 | 1980-01-22 | 1030 | 0 | OXYGEN, DISSOLVED, PERCENT OF SATURATION % | 94.1176
476245 | SHELBYVILLE DAM | DUCK RIVER 221.4 | 1980-01-22 | 1030 | 0 | PH (STANDARD UNITS) | 7.6
476245 | SHELBYVILLE DAM | DUCK RIVER 221.4 | 1980-01-22 | 1030 | 0 | ALKALINITY, TOTAL (MG/L AS CACO3) | 93
476245 | SHELBYVILLE DAM | DUCK RIVER 221.4 | 1980-01-22 | 1030 | 0 | ALKALINITY, PHENOLPHTHALEIN (MG/L) | 0
476245 | SHELBYVILLE DAM | DUCK RIVER 221.4 | 1980-02-19 | 1100 | 0 | X-SEC. LOC., HORIZ (% FROM R BANK LOOK UPSTR.) | 50
476245 | SHELBYVILLE DAM | DUCK RIVER 221.4 | 1980-02-19 | 1100 | 0 | TEMPERATURE, WATER (DEGREES CENTIGRADE) | 6
476245 | SHELBYVILLE DAM | DUCK RIVER 221.4 | 1980-02-19 | 1100 | 0 | SAMPLING STATION LOCATION VERTICAL (METERS) | 0.3
476245 | SHELBYVILLE DAM | DUCK RIVER 221.4 | 1980-02-19 | 1100 | 0 | PH (STANDARD UNITS) | 7.9
476245 | SHELBYVILLE DAM | DUCK RIVER 221.4 | 1980-02-19 | 1100 | 0 | ALKALINITY, TOTAL (MG/L AS CACO3) | 110
476245 | SHELBYVILLE DAM | DUCK RIVER 221.4 | 1980-02-19 | 1100 | 0 | ALKALINITY, PHENOLPHTHALEIN (MG/L) | 0
476245 | SHELBYVILLE DAM | DUCK RIVER 221.4 | 1980-03-04 | 1125 | 0 | X-SEC. LOC., HORIZ (% FROM R BANK LOOK UPSTR.) | 10
476245 | SHELBYVILLE DAM | DUCK RIVER 221.4 | 1980-03-04 | 1125 | 0 | TEMPERATURE, WATER (DEGREES CENTIGRADE) | 3.5
476245 | SHELBYVILLE DAM | DUCK RIVER 221.4 | 1980-03-04 | 1125 | 0 | SPECIFIC CONDUCTANCE (UMHOS/CM @ 25C) | 27
476245 | SHELBYVILLE DAM | DUCK RIVER 221.4 | 1980-03-04 | 1125 | 0 | SAMPLING STATION LOCATION VERTICAL (METERS) | 0.3
476245 | SHELBYVILLE DAM | DUCK RIVER 221.4 | 1980-03-04 | 1125 | 0 | OXYGEN, DISSOLVED MG/L | 12
476245 | SHELBYVILLE DAM | DUCK RIVER 221.4 | 1980-03-04 | 1125 | 0 | OXYGEN, DISSOLVED, PERCENT OF SATURATION % | 88.8889
476245 | SHELBYVILLE DAM | DUCK RIVER 221.4 | 1980-03-04 | 1125 | 0 | PH (STANDARD UNITS) | 8
476245 | SHELBYVILLE DAM | DUCK RIVER 221.4 | 1980-03-04 | 1125 | 0 | ALKALINITY, TOTAL (MG/L AS CACO3) | 110
476245 | SHELBYVILLE DAM | DUCK RIVER 221.4 | 1980-03-04 | 1125 | 0 | ALKALINITY, PHENOLPHTHALEIN (MG/L) | 0
476245 | SHELBYVILLE DAM | DUCK RIVER 221.4 | 1980-03-04 | 1125 | 0 | COLIFORM,TOT,MEMBRANE FILTER,IMMED.M-ENDO MED,35C | 100
476245 | SHELBYVILLE DAM | DUCK RIVER 221.4 | 1980-03-04 | 1125 | 0 | FECAL COLIFORM,MEMBR FILTER,M-FC BROTH,44.5 C | 10
476245 | SHELBYVILLE DAM | DUCK RIVER 221.4 | 1980-03-25 | 1105 | 0 | X-SEC. LOC., HORIZ (% FROM R BANK LOOK UPSTR.) | 99
476245 | SHELBYVILLE DAM | DUCK RIVER 221.4 | 1980-03-25 | 1105 | 0 | SAMPLING STATION LOCATION VERTICAL (METERS) | 0.3
476245 | SHELBYVILLE DAM | DUCK RIVER 221.4 | 1980-03-25 | 1105 | 0 | OXYGEN, DISSOLVED MG/L | 11.7
476245 | SHELBYVILLE DAM | DUCK RIVER 221.4 | 1980-03-25 | 1105 | 0 | PH (STANDARD UNITS) | 7.3
476245 | SHELBYVILLE DAM | DUCK RIVER 221.4 | 1980-03-25 | 1105 | 0 | ALKALINITY, TOTAL (MG/L AS CACO3) | 41
476245 | SHELBYVILLE DAM | DUCK RIVER 221.4 | 1980-03-25 | 1105 | 0 | ALKALINITY, PHENOLPHTHALEIN (MG/L) | 0
476245 | SHELBYVILLE DAM | DUCK RIVER 221.4 | 1980-04-01 | 1210 | 0 | X-SEC. LOC., HORIZ (% FROM R BANK LOOK UPSTR.) | 95
476245 | SHELBYVILLE DAM | DUCK RIVER 221.4 | 1980-04-01 | 1210 | 0 | TEMPERATURE, WATER (DEGREES CENTIGRADE) | 12
476245 | SHELBYVILLE DAM | DUCK RIVER 221.4 | 1980-04-01 | 1210 | 0 | SPECIFIC CONDUCTANCE (UMHOS/CM @ 25C) | 200
476245 | SHELBYVILLE DAM | DUCK RIVER 221.4 | 1980-04-01 | 1210 | 0 | SAMPLING STATION LOCATION VERTICAL (METERS) | 1
476245 | SHELBYVILLE DAM | DUCK RIVER 221.4 | 1980-04-01 | 1210 | 0 | OXYGEN, DISSOLVED MG/L | 7.9
476245 | SHELBYVILLE DAM | DUCK RIVER 221.4 | 1980-04-01 | 1210 | 0 | OXYGEN, DISSOLVED, PERCENT OF SATURATION % | 73.1481
476245 | SHELBYVILLE DAM | DUCK RIVER 221.4 | 1980-04-01 | 1210 | 0 | PH (STANDARD UNITS) | 7.1
476245 | SHELBYVILLE DAM | DUCK RIVER 221.4 | 1980-04-01 | 1210 | 0 | ALKALINITY, TOTAL (MG/L AS CACO3) | 58
476245 | SHELBYVILLE DAM | DUCK RIVER 221.4 | 1980-04-01 | 1210 | 0 | ALKALINITY, PHENOLPHTHALEIN (MG/L) | 0
476245 | SHELBYVILLE DAM | DUCK RIVER 221.4 | 1980-04-15 | 1149 | 0 | X-SEC. LOC., HORIZ (% FROM R BANK LOOK UPSTR.) | 95
476245 | SHELBYVILLE DAM | DUCK RIVER 221.4 | 1980-04-15 | 1149 | 0 | TEMPERATURE, WATER (DEGREES CENTIGRADE) | 12.2
476245 | SHELBYVILLE DAM | DUCK RIVER 221.4 | 1980-04-15 | 1149 | 0 | SPECIFIC CONDUCTANCE (UMHOS/CM @ 25C) | 130
476245 | SHELBYVILLE DAM | DUCK RIVER 221.4 | 1980-04-15 | 1149 | 0 | SAMPLING STATION LOCATION VERTICAL (METERS) | 0.5
476245 | SHELBYVILLE DAM | DUCK RIVER 221.4 | 1980-04-15 | 1149 | 0 | OXYGEN, DISSOLVED MG/L | 10.5
476245 | SHELBYVILLE DAM | DUCK RIVER 221.4 | 1980-04-15 | 1149 | 0 | OXYGEN, DISSOLVED, PERCENT OF SATURATION % | 97.2222
476245 | SHELBYVILLE DAM | DUCK RIVER 221.4 | 1980-04-15 | 1149 | 0 | PH (STANDARD UNITS) | 6.9
476245 | SHELBYVILLE DAM | DUCK RIVER 221.4 | 1980-04-15 | 1149 | 0 | ALKALINITY, TOTAL (MG/L AS CACO3) | 71
476245 | SHELBYVILLE DAM | DUCK RIVER 221.4 | 1980-04-15 | 1149 | 0 | ALKALINITY, PHENOLPHTHALEIN (MG/L) | 0
476245 | SHELBYVILLE DAM | DUCK RIVER 221.4 | 1980-04-30 | 1150 | 0 | X-SEC. LOC., HORIZ (% FROM R BANK LOOK UPSTR.) | 95
476245 | SHELBYVILLE DAM | DUCK RIVER 221.4 | 1980-04-30 | 1150 | 0 | TEMPERATURE, WATER (DEGREES CENTIGRADE) | 16.7
476245 | SHELBYVILLE DAM | DUCK RIVER 221.4 | 1980-04-30 | 1150 | 0 | SPECIFIC CONDUCTANCE (UMHOS/CM @ 25C) | 260
476245 | SHELBYVILLE DAM | DUCK RIVER 221.4 | 1980-04-30 | 1150 | 0 | SAMPLING STATION LOCATION VERTICAL (METERS) | 0.5
476245 | SHELBYVILLE DAM | DUCK RIVER 221.4 | 1980-04-30 | 1150 | 0 | OXYGEN, DISSOLVED MG/L | 9.5
476245 | SHELBYVILLE DAM | DUCK RIVER 221.4 | 1980-04-30 | 1150 | 0 | OXYGEN, DISSOLVED, PERCENT OF SATURATION % | 97.9381
476245 | SHELBYVILLE DAM | DUCK RIVER 221.4 | 1980-04-30 | 1150 | 0 | PH (STANDARD UNITS) | 7.7
476245 | SHELBYVILLE DAM | DUCK RIVER 221.4 | 1980-04-30 | 1150 | 0 | ALKALINITY, TOTAL (MG/L AS CACO3) | 97
476245 | SHELBYVILLE DAM | DUCK RIVER 221.4 | 1980-04-30 | 1150 | 0 | ALKALINITY, PHENOLPHTHALEIN (MG/L) | 0
476245 | SHELBYVILLE DAM | DUCK RIVER 221.4 | 1980-05-13 | 1100 | 0 | X-SEC. LOC., HORIZ (% FROM R BANK LOOK UPSTR.) | 50
476245 | SHELBYVILLE DAM | DUCK RIVER 221.4 | 1980-05-13 | 1100 | 0 | TEMPERATURE, WATER (DEGREES CENTIGRADE) | 21
476245 | SHELBYVILLE DAM | DUCK RIVER 221.4 | 1980-05-13 | 1100 | 0 | SPECIFIC CONDUCTANCE (UMHOS/CM @ 25C) | 190
476245 | SHELBYVILLE DAM | DUCK RIVER 221.4 | 1980-05-13 | 1100 | 0 | SAMPLING STATION LOCATION VERTICAL (METERS) | 0.3
476245 | SHELBYVILLE DAM | DUCK RIVER 221.4 | 1980-05-13 | 1100 | 0 | OXYGEN, DISSOLVED MG/L | 8.4
476245 | SHELBYVILLE DAM | DUCK RIVER 221.4 | 1980-05-13 | 1100 | 0 | OXYGEN, DISSOLVED, PERCENT OF SATURATION % | 93.3333
476245 | SHELBYVILLE DAM | DUCK RIVER 221.4 | 1980-05-13 | 1100 | 0 | PH (STANDARD UNITS) | 7.7
476245 | SHELBYVILLE DAM | DUCK RIVER 221.4 | 1980-05-13 | 1100 | 0 | ALKALINITY, TOTAL (MG/L AS CACO3) | 71
476245 | SHELBYVILLE DAM | DUCK RIVER 221.4 | 1980-05-13 | 1100 | 0 | ALKALINITY, PHENOLPHTHALEIN (MG/L) | 0
476245 | SHELBYVILLE DAM | DUCK RIVER 221.4 | 1980-05-27 | 1220 | 0 | X-SEC. LOC., HORIZ (% FROM R BANK LOOK UPSTR.) | 50
476245 | SHELBYVILLE DAM | DUCK RIVER 221.4 | 1980-05-27 | 1220 | 0 | TEMPERATURE, WATER (DEGREES CENTIGRADE) | 18.9
476245 | SHELBYVILLE DAM | DUCK RIVER 221.4 | 1980-05-27 | 1220 | 0 | SPECIFIC CONDUCTANCE (UMHOS/CM @ 25C) | 160
476245 | SHELBYVILLE DAM | DUCK RIVER 221.4 | 1980-05-27 | 1220 | 0 | SAMPLING STATION LOCATION VERTICAL (METERS) | 0.3
476245 | SHELBYVILLE DAM | DUCK RIVER 221.4 | 1980-05-27 | 1220 | 0 | OXYGEN, DISSOLVED MG/L | 10
476245 | SHELBYVILLE DAM | DUCK RIVER 221.4 | 1980-05-27 | 1220 | 0 | OXYGEN, DISSOLVED, PERCENT OF SATURATION % | 106.383
476245 | SHELBYVILLE DAM | DUCK RIVER 221.4 | 1980-05-27 | 1220 | 0 | PH (STANDARD UNITS) | 7.4
476245 | SHELBYVILLE DAM | DUCK RIVER 221.4 | 1980-05-27 | 1220 | 0 | ALKALINITY, TOTAL (MG/L AS CACO3) | 65
476245 | SHELBYVILLE DAM | DUCK RIVER 221.4 | 1980-05-27 | 1220 | 0 | ALKALINITY, PHENOLPHTHALEIN (MG/L) | 0
476245 | SHELBYVILLE DAM | DUCK RIVER 221.4 | 1980-05-27 | 1220 | 0 | COLIFORM,TOT,MEMBRANE FILTER,IMMED.M-ENDO MED,35C | 2600
476245 | SHELBYVILLE DAM | DUCK RIVER 221.4 | 1980-05-27 | 1220 | 0 | FECAL COLIFORM,MEMBR FILTER,M-FC BROTH,44.5 C | 260
476245 | SHELBYVILLE DAM | DUCK RIVER 221.4 | 1980-06-10 | 1115 | 0 | X-SEC. LOC., HORIZ (% FROM R BANK LOOK UPSTR.) | 50
476245 | SHELBYVILLE DAM | DUCK RIVER 221.4 | 1980-06-10 | 1115 | 0 | TEMPERATURE, WATER (DEGREES CENTIGRADE) | 21.7
476245 | SHELBYVILLE DAM | DUCK RIVER 221.4 | 1980-06-10 | 1115 | 0 | SPECIFIC CONDUCTANCE (UMHOS/CM @ 25C) | 160
476245 | SHELBYVILLE DAM | DUCK RIVER 221.4 | 1980-06-10 | 1115 | 0 | SAMPLING STATION LOCATION VERTICAL (METERS) | 0.3
476245 | SHELBYVILLE DAM | DUCK RIVER 221.4 | 1980-06-10 | 1115 | 0 | OXYGEN, DISSOLVED MG/L | 8.7
476245 | SHELBYVILLE DAM | DUCK RIVER 221.4 | 1980-06-10 | 1115 | 0 | OXYGEN, DISSOLVED, PERCENT OF SATURATION % | 98.8636
476245 | SHELBYVILLE DAM | DUCK RIVER 221.4 | 1980-06-10 | 1115 | 0 | PH (STANDARD UNITS) | 7.4
476245 | SHELBYVILLE DAM | DUCK RIVER 221.4 | 1980-06-10 | 1115 | 0 | ALKALINITY, TOTAL (MG/L AS CACO3) | 61
476245 | SHELBYVILLE DAM | DUCK RIVER 221.4 | 1980-06-10 | 1115 | 0 | ALKALINITY, PHENOLPHTHALEIN (MG/L) | 0
476245 | SHELBYVILLE DAM | DUCK RIVER 221.4 | 1980-06-24 | 1050 | 0 | X-SEC. LOC., HORIZ (% FROM R BANK LOOK UPSTR.) | 50
476245 | SHELBYVILLE DAM | DUCK RIVER 221.4 | 1980-06-24 | 1050 | 0 | TEMPERATURE, WATER (DEGREES CENTIGRADE) | 22.8
476245 | SHELBYVILLE DAM | DUCK RIVER 221.4 | 1980-06-24 | 1050 | 0 | SPECIFIC CONDUCTANCE (UMHOS/CM @ 25C) | 150
476245 | SHELBYVILLE DAM | DUCK RIVER 221.4 | 1980-06-24 | 1050 | 0 | SAMPLING STATION LOCATION VERTICAL (METERS) | 0.3
476245 | SHELBYVILLE DAM | DUCK RIVER 221.4 | 1980-06-24 | 1050 | 0 | OXYGEN, DISSOLVED MG/L | 8.2
476245 | SHELBYVILLE DAM | DUCK RIVER 221.4 | 1980-06-24 | 1050 | 0 | OXYGEN, DISSOLVED, PERCENT OF SATURATION % | 94.2528
476245 | SHELBYVILLE DAM | DUCK RIVER 221.4 | 1980-06-24 | 1050 | 0 | PH (STANDARD UNITS) | 7.2
476245 | SHELBYVILLE DAM | DUCK RIVER 221.4 | 1980-06-24 | 1050 | 0 | ALKALINITY, TOTAL (MG/L AS CACO3) | 57
476245 | SHELBYVILLE DAM | DUCK RIVER 221.4 | 1980-06-24 | 1050 | 0 | ALKALINITY, PHENOLPHTHALEIN (MG/L) | 0
476245 | SHELBYVILLE DAM | DUCK RIVER 221.4 | 1980-07-08 | 1100 | 0 | X-SEC. LOC., HORIZ (% FROM R BANK LOOK UPSTR.) | 95
476245 | SHELBYVILLE DAM | DUCK RIVER 221.4 | 1980-07-08 | 1100 | 0 | TEMPERATURE, WATER (DEGREES CENTIGRADE) | 23.3
476245 | SHELBYVILLE DAM | DUCK RIVER 221.4 | 1980-07-08 | 1100 | 0 | SPECIFIC CONDUCTANCE (UMHOS/CM @ 25C) | 200
476245 | SHELBYVILLE DAM | DUCK RIVER 221.4 | 1980-07-08 | 1100 | 0 | SAMPLING STATION LOCATION VERTICAL (METERS) | 0.3
476245 | SHELBYVILLE DAM | DUCK RIVER 221.4 | 1980-07-08 | 1100 | 0 | OXYGEN, DISSOLVED MG/L | 7.5
476245 | SHELBYVILLE DAM | DUCK RIVER 221.4 | 1980-07-08 | 1100 | 0 | OXYGEN, DISSOLVED, PERCENT OF SATURATION % | 86.2069
476245 | SHELBYVILLE DAM | DUCK RIVER 221.4 | 1980-07-08 | 1100 | 0 | PH (STANDARD UNITS) | 7.1
476245 | SHELBYVILLE DAM | DUCK RIVER 221.4 | 1980-07-08 | 1100 | 0 | ALKALINITY, TOTAL (MG/L AS CACO3) | 60
476245 | SHELBYVILLE DAM | DUCK RIVER 221.4 | 1980-07-08 | 1100 | 0 | ALKALINITY, PHENOLPHTHALEIN (MG/L) | 0
476245 | SHELBYVILLE DAM | DUCK RIVER 221.4 | 1980-07-30 | 1110 | 0 | X-SEC. LOC., HORIZ (% FROM R BANK LOOK UPSTR.) | 50
476245 | SHELBYVILLE DAM | DUCK RIVER 221.4 | 1980-07-30 | 1110 | 0 | TEMPERATURE, WATER (DEGREES CENTIGRADE) | 22.8
476245 | SHELBYVILLE DAM | DUCK RIVER 221.4 | 1980-07-30 | 1110 | 0 | SPECIFIC CONDUCTANCE (UMHOS/CM @ 25C) | 140
476245 | SHELBYVILLE DAM | DUCK RIVER 221.4 | 1980-07-30 | 1110 | 0 | SAMPLING STATION LOCATION VERTICAL (METERS) | 0.3
476245 | SHELBYVILLE DAM | DUCK RIVER 221.4 | 1980-07-30 | 1110 | 0 | PH (STANDARD UNITS) | 7.2
476245 | SHELBYVILLE DAM | DUCK RIVER 221.4 | 1980-07-30 | 1110 | 0 | ALKALINITY, TOTAL (MG/L AS CACO3) | 51
476245 | SHELBYVILLE DAM | DUCK RIVER 221.4 | 1980-07-30 | 1110 | 0 | ALKALINITY, PHENOLPHTHALEIN (MG/L) | 0
476245 | SHELBYVILLE DAM | DUCK RIVER 221.4 | 1980-08-12 | 1110 | 0 | X-SEC. LOC., HORIZ (% FROM R BANK LOOK UPSTR.) | 50
476245 | SHELBYVILLE DAM | DUCK RIVER 221.4 | 1980-08-12 | 1110 | 0 | TEMPERATURE, WATER (DEGREES CENTIGRADE) | 23.9
476245 | SHELBYVILLE DAM | DUCK RIVER 221.4 | 1980-08-12 | 1110 | 0 | SAMPLING STATION LOCATION VERTICAL (METERS) | 0.3
476245 | SHELBYVILLE DAM | DUCK RIVER 221.4 | 1980-08-12 | 1110 | 0 | OXYGEN, DISSOLVED MG/L | 8.6
476245 | SHELBYVILLE DAM | DUCK RIVER 221.4 | 1980-08-12 | 1110 | 0 | OXYGEN, DISSOLVED, PERCENT OF SATURATION % | 101.176
476245 | SHELBYVILLE DAM | DUCK RIVER 221.4 | 1980-08-12 | 1110 | 0 | PH (STANDARD UNITS) | 6.9
476245 | SHELBYVILLE DAM | DUCK RIVER 221.4 | 1980-08-12 | 1110 | 0 | ALKALINITY, TOTAL (MG/L AS CACO3) | 56
476245 | SHELBYVILLE DAM | DUCK RIVER 221.4 | 1980-08-12 | 1110 | 0 | ALKALINITY, PHENOLPHTHALEIN (MG/L) | 0
476245 | SHELBYVILLE DAM | DUCK RIVER 221.4 | 1980-08-26 | 1145 | 0 | X-SEC. LOC., HORIZ (% FROM R BANK LOOK UPSTR.) | 95
476245 | SHELBYVILLE DAM | DUCK RIVER 221.4 | 1980-08-26 | 1145 | 0 | TEMPERATURE, WATER (DEGREES CENTIGRADE) | 24.4
476245 | SHELBYVILLE DAM | DUCK RIVER 221.4 | 1980-08-26 | 1145 | 0 | SPECIFIC CONDUCTANCE (UMHOS/CM @ 25C) | 130
476245 | SHELBYVILLE DAM | DUCK RIVER 221.4 | 1980-08-26 | 1145 | 0 | SAMPLING STATION LOCATION VERTICAL (METERS) | 0.3
476245 | SHELBYVILLE DAM | DUCK RIVER 221.4 | 1980-08-26 | 1145 | 0 | OXYGEN, DISSOLVED MG/L | 7.2
476245 | SHELBYVILLE DAM | DUCK RIVER 221.4 | 1980-08-26 | 1145 | 0 | OXYGEN, DISSOLVED, PERCENT OF SATURATION % | 84.7058
476245 | SHELBYVILLE DAM | DUCK RIVER 221.4 | 1980-08-26 | 1145 | 0 | PH (STANDARD UNITS) | 7.3
476245 | SHELBYVILLE DAM | DUCK RIVER 221.4 | 1980-08-26 | 1145 | 0 | ALKALINITY, TOTAL (MG/L AS CACO3) | 51
476245 | SHELBYVILLE DAM | DUCK RIVER 221.4 | 1980-08-26 | 1145 | 0 | ALKALINITY, PHENOLPHTHALEIN (MG/L) | 0
476245 | SHELBYVILLE DAM | DUCK RIVER 221.4 | 1980-09-09 | 1040 | 0 | X-SEC. LOC., HORIZ (% FROM R BANK LOOK UPSTR.) | 50
476245 | SHELBYVILLE DAM | DUCK RIVER 221.4 | 1980-09-09 | 1040 | 0 | TEMPERATURE, WATER (DEGREES CENTIGRADE) | 22.8
476245 | SHELBYVILLE DAM | DUCK RIVER 221.4 | 1980-09-09 | 1040 | 0 | SPECIFIC CONDUCTANCE (UMHOS/CM @ 25C) | 120
476245 | SHELBYVILLE DAM | DUCK RIVER 221.4 | 1980-09-09 | 1040 | 0 | SAMPLING STATION LOCATION VERTICAL (METERS) | 0.3
476245 | SHELBYVILLE DAM | DUCK RIVER 221.4 | 1980-09-09 | 1040 | 0 | OXYGEN, DISSOLVED MG/L | 8.6
476245 | SHELBYVILLE DAM | DUCK RIVER 221.4 | 1980-09-09 | 1040 | 0 | OXYGEN, DISSOLVED, PERCENT OF SATURATION % | 98.8505
476245 | SHELBYVILLE DAM | DUCK RIVER 221.4 | 1980-09-09 | 1040 | 0 | PH (STANDARD UNITS) | 7
476245 | SHELBYVILLE DAM | DUCK RIVER 221.4 | 1980-09-09 | 1040 | 0 | ALKALINITY, TOTAL (MG/L AS CACO3) | 49
476245 | SHELBYVILLE DAM | DUCK RIVER 221.4 | 1980-09-09 | 1040 | 0 | ALKALINITY, PHENOLPHTHALEIN (MG/L) | 0
476245 | SHELBYVILLE DAM | DUCK RIVER 221.4 | 1980-09-23 | 1120 | 0 | X-SEC. LOC., HORIZ (% FROM R BANK LOOK UPSTR.) | 95
476245 | SHELBYVILLE DAM | DUCK RIVER 221.4 | 1980-09-23 | 1120 | 0 | TEMPERATURE, WATER (DEGREES CENTIGRADE) | 22.8
476245 | SHELBYVILLE DAM | DUCK RIVER 221.4 | 1980-09-23 | 1120 | 0 | SPECIFIC CONDUCTANCE (UMHOS/CM @ 25C) | 94
476245 | SHELBYVILLE DAM | DUCK RIVER 221.4 | 1980-09-23 | 1120 | 0 | SAMPLING STATION LOCATION VERTICAL (METERS) | 0.3
476245 | SHELBYVILLE DAM | DUCK RIVER 221.4 | 1980-09-23 | 1120 | 0 | OXYGEN, DISSOLVED MG/L | 3.8
476245 | SHELBYVILLE DAM | DUCK RIVER 221.4 | 1980-09-23 | 1120 | 0 | OXYGEN, DISSOLVED, PERCENT OF SATURATION % | 43.6781
476245 | SHELBYVILLE DAM | DUCK RIVER 221.4 | 1980-09-23 | 1120 | 0 | PH (STANDARD UNITS) | 7.2
476245 | SHELBYVILLE DAM | DUCK RIVER 221.4 | 1980-09-23 | 1120 | 0 | ALKALINITY, TOTAL (MG/L AS CACO3) | 50
476245 | SHELBYVILLE DAM | DUCK RIVER 221.4 | 1980-09-23 | 1120 | 0 | ALKALINITY, PHENOLPHTHALEIN (MG/L) | 0
476245 | SHELBYVILLE DAM | DUCK RIVER 221.4 | 1980-10-07 | 1050 | 0 | X-SEC. LOC., HORIZ (% FROM R BANK LOOK UPSTR.) | 50
476245 | SHELBYVILLE DAM | DUCK RIVER 221.4 | 1980-10-07 | 1050 | 0 | TEMPERATURE, WATER (DEGREES CENTIGRADE) | 13.9
476245 | SHELBYVILLE DAM | DUCK RIVER 221.4 | 1980-10-07 | 1050 | 0 | SPECIFIC CONDUCTANCE (UMHOS/CM @ 25C) | 110
476245 | SHELBYVILLE DAM | DUCK RIVER 221.4 | 1980-10-07 | 1050 | 0 | SAMPLING STATION LOCATION VERTICAL (METERS) | 0.3
476245 | SHELBYVILLE DAM | DUCK RIVER 221.4 | 1980-10-07 | 1050 | 0 | OXYGEN, DISSOLVED MG/L | 10.9
476245 | SHELBYVILLE DAM | DUCK RIVER 221.4 | 1980-10-07 | 1050 | 0 | OXYGEN, DISSOLVED, PERCENT OF SATURATION % | 104.808
476245 | SHELBYVILLE DAM | DUCK RIVER 221.4 | 1980-10-07 | 1050 | 0 | PH (STANDARD UNITS) | 6.9
476245 | SHELBYVILLE DAM | DUCK RIVER 221.4 | 1980-10-07 | 1050 | 0 | ALKALINITY, TOTAL (MG/L AS CACO3) | 43
476245 | SHELBYVILLE DAM | DUCK RIVER 221.4 | 1980-10-07 | 1050 | 0 | ALKALINITY, PHENOLPHTHALEIN (MG/L) | 0
476245 | SHELBYVILLE DAM | DUCK RIVER 221.4 | 1980-10-21 | 1140 | 0 | X-SEC. LOC., HORIZ (% FROM R BANK LOOK UPSTR.) | 95
476245 | SHELBYVILLE DAM | DUCK RIVER 221.4 | 1980-10-21 | 1140 | 0 | TEMPERATURE, WATER (DEGREES CENTIGRADE) | 16.7
476245 | SHELBYVILLE DAM | DUCK RIVER 221.4 | 1980-10-21 | 1140 | 0 | SPECIFIC CONDUCTANCE (UMHOS/CM @ 25C) | 150
476245 | SHELBYVILLE DAM | DUCK RIVER 221.4 | 1980-10-21 | 1140 | 0 | SAMPLING STATION LOCATION VERTICAL (METERS) | 0.3
476245 | SHELBYVILLE DAM | DUCK RIVER 221.4 | 1980-10-21 | 1140 | 0 | OXYGEN, DISSOLVED MG/L | 9.7
476245 | SHELBYVILLE DAM | DUCK RIVER 221.4 | 1980-10-21 | 1140 | 0 | OXYGEN, DISSOLVED, PERCENT OF SATURATION % | 100
476245 | SHELBYVILLE DAM | DUCK RIVER 221.4 | 1980-10-21 | 1140 | 0 | PH (STANDARD UNITS) | 6.7
476245 | SHELBYVILLE DAM | DUCK RIVER 221.4 | 1980-10-21 | 1140 | 0 | ALKALINITY, TOTAL (MG/L AS CACO3) | 53
476245 | SHELBYVILLE DAM | DUCK RIVER 221.4 | 1980-10-21 | 1140 | 0 | ALKALINITY, PHENOLPHTHALEIN (MG/L) | 0
476245 | SHELBYVILLE DAM | DUCK RIVER 221.4 | 1980-11-05 | 1130 | 0 | X-SEC. LOC., HORIZ (% FROM R BANK LOOK UPSTR.) | 95
476245 | SHELBYVILLE DAM | DUCK RIVER 221.4 | 1980-11-05 | 1130 | 0 | TEMPERATURE, WATER (DEGREES CENTIGRADE) | 11.7
476245 | SHELBYVILLE DAM | DUCK RIVER 221.4 | 1980-11-05 | 1130 | 0 | SPECIFIC CONDUCTANCE (UMHOS/CM @ 25C) | 130
476245 | SHELBYVILLE DAM | DUCK RIVER 221.4 | 1980-11-05 | 1130 | 0 | SAMPLING STATION LOCATION VERTICAL (METERS) | 0.3
476245 | SHELBYVILLE DAM | DUCK RIVER 221.4 | 1980-11-05 | 1130 | 0 | OXYGEN, DISSOLVED MG/L | 9.8
476245 | SHELBYVILLE DAM | DUCK RIVER 221.4 | 1980-11-05 | 1130 | 0 | OXYGEN, DISSOLVED, PERCENT OF SATURATION % | 90.7407
476245 | SHELBYVILLE DAM | DUCK RIVER 221.4 | 1980-11-05 | 1130 | 0 | PH (STANDARD UNITS) | 6.2
476245 | SHELBYVILLE DAM | DUCK RIVER 221.4 | 1980-11-05 | 1130 | 0 | ALKALINITY, TOTAL (MG/L AS CACO3) | 40
476245 | SHELBYVILLE DAM | DUCK RIVER 221.4 | 1980-11-05 | 1130 | 0 | ALKALINITY, PHENOLPHTHALEIN (MG/L) | 0
476245 | SHELBYVILLE DAM | DUCK RIVER 221.4 | 1980-11-18 | 1100 | 0 | X-SEC. LOC., HORIZ (% FROM R BANK LOOK UPSTR.) | 95
476245 | SHELBYVILLE DAM | DUCK RIVER 221.4 | 1980-11-18 | 1100 | 0 | TEMPERATURE, WATER (DEGREES CENTIGRADE) | 10
476245 | SHELBYVILLE DAM | DUCK RIVER 221.4 | 1980-11-18 | 1100 | 0 | SPECIFIC CONDUCTANCE (UMHOS/CM @ 25C) | 150
476245 | SHELBYVILLE DAM | DUCK RIVER 221.4 | 1980-11-18 | 1100 | 0 | SAMPLING STATION LOCATION VERTICAL (METERS) | 0.3
476245 | SHELBYVILLE DAM | DUCK RIVER 221.4 | 1980-11-18 | 1100 | 0 | OXYGEN, DISSOLVED MG/L | 11.4
476245 | SHELBYVILLE DAM | DUCK RIVER 221.4 | 1980-11-18 | 1100 | 0 | OXYGEN, DISSOLVED, PERCENT OF SATURATION % | 100.885
476245 | SHELBYVILLE DAM | DUCK RIVER 221.4 | 1980-11-18 | 1100 | 0 | PH (STANDARD UNITS) | 6.5
476245 | SHELBYVILLE DAM | DUCK RIVER 221.4 | 1980-11-18 | 1100 | 0 | ALKALINITY, TOTAL (MG/L AS CACO3) | 65
476245 | SHELBYVILLE DAM | DUCK RIVER 221.4 | 1980-11-18 | 1100 | 0 | ALKALINITY, PHENOLPHTHALEIN (MG/L) | 0
476245 | SHELBYVILLE DAM | DUCK RIVER 221.4 | 1980-12-09 | 1040 | 0 | X-SEC. LOC., HORIZ (% FROM R BANK LOOK UPSTR.) | 50
476245 | SHELBYVILLE DAM | DUCK RIVER 221.4 | 1980-12-09 | 1040 | 0 | TEMPERATURE, WATER (DEGREES CENTIGRADE) | 11.7
476245 | SHELBYVILLE DAM | DUCK RIVER 221.4 | 1980-12-09 | 1040 | 0 | SPECIFIC CONDUCTANCE (UMHOS/CM @ 25C) | 100
476245 | SHELBYVILLE DAM | DUCK RIVER 221.4 | 1980-12-09 | 1040 | 0 | SAMPLING STATION LOCATION VERTICAL (METERS) | 0.3
476245 | SHELBYVILLE DAM | DUCK RIVER 221.4 | 1980-12-09 | 1040 | 0 | OXYGEN, DISSOLVED MG/L | 10.5
476245 | SHELBYVILLE DAM | DUCK RIVER 221.4 | 1980-12-09 | 1040 | 0 | OXYGEN, DISSOLVED, PERCENT OF SATURATION % | 97.2222
476245 | SHELBYVILLE DAM | DUCK RIVER 221.4 | 1980-12-09 | 1040 | 0 | PH (STANDARD UNITS) | 6.8
476245 | SHELBYVILLE DAM | DUCK RIVER 221.4 | 1980-12-09 | 1040 | 0 | ALKALINITY, TOTAL (MG/L AS CACO3) | 55
476245 | SHELBYVILLE DAM | DUCK RIVER 221.4 | 1980-12-09 | 1040 | 0 | ALKALINITY, PHENOLPHTHALEIN (MG/L) | 0
476245 | SHELBYVILLE DAM | DUCK RIVER 221.4 | 1980-12-23 | 1025 | 0 | X-SEC. LOC., HORIZ (% FROM R BANK LOOK UPSTR.) | 50
476245 | SHELBYVILLE DAM | DUCK RIVER 221.4 | 1980-12-23 | 1025 | 0 | TEMPERATURE, WATER (DEGREES CENTIGRADE) | 3.3
476245 | SHELBYVILLE DAM | DUCK RIVER 221.4 | 1980-12-23 | 1025 | 0 | SPECIFIC CONDUCTANCE (UMHOS/CM @ 25C) | 100
476245 | SHELBYVILLE DAM | DUCK RIVER 221.4 | 1980-12-23 | 1025 | 0 | SAMPLING STATION LOCATION VERTICAL (METERS) | 0.3
476245 | SHELBYVILLE DAM | DUCK RIVER 221.4 | 1980-12-23 | 1025 | 0 | OXYGEN, DISSOLVED MG/L | 13.6
476245 | SHELBYVILLE DAM | DUCK RIVER 221.4 | 1980-12-23 | 1025 | 0 | OXYGEN, DISSOLVED, PERCENT OF SATURATION % | 100.741
TVAC/476247 | 35deg. 28min. 44sec. N | 35.4789 | 35 | 28 | 44 | 86deg. 6min. 39sec. W | -86.1108 | 86 | 6 | 39
476247 | AT THE MANCHESTER WTP OUTFALL | DUCK RIVER 268.50 | 1980-01-08 | 1130 | 0 | X-SEC. LOC., HORIZ (% FROM R BANK LOOK UPSTR.) | 50
476247 | AT THE MANCHESTER WTP OUTFALL | DUCK RIVER 268.50 | 1980-01-08 | 1130 | 0 | TEMPERATURE, WATER (DEGREES CENTIGRADE) | 7
476247 | AT THE MANCHESTER WTP OUTFALL | DUCK RIVER 268.50 | 1980-01-08 | 1130 | 0 | SAMPLING STATION LOCATION VERTICAL (METERS) | 0.3
476247 | AT THE MANCHESTER WTP OUTFALL | DUCK RIVER 268.50 | 1980-01-08 | 1130 | 0 | OXYGEN, DISSOLVED MG/L | 13.6
476247 | AT THE MANCHESTER WTP OUTFALL | DUCK RIVER 268.50 | 1980-01-08 | 1130 | 0 | OXYGEN, DISSOLVED, PERCENT OF SATURATION % | 111.475
476247 | AT THE MANCHESTER WTP OUTFALL | DUCK RIVER 268.50 | 1980-01-08 | 1130 | 0 | COD, .025N K2CR2O7 MG/L | 10
476247 | AT THE MANCHESTER WTP OUTFALL | DUCK RIVER 268.50 | 1980-01-08 | 1130 | 0 | PH (STANDARD UNITS) | 7.4
476247 | AT THE MANCHESTER WTP OUTFALL | DUCK RIVER 268.50 | 1980-01-08 | 1130 | 0 | ALKALINITY, TOTAL (MG/L AS CACO3) | 21
476247 | AT THE MANCHESTER WTP OUTFALL | DUCK RIVER 268.50 | 1980-01-08 | 1130 | 0 | ALKALINITY, PHENOLPHTHALEIN (MG/L) | 0
476247 | AT THE MANCHESTER WTP OUTFALL | DUCK RIVER 268.50 | 1980-01-08 | 1130 | 0 | NITROGEN, ORGANIC, TOTAL (MG/L AS N) | 0.38
476247 | AT THE MANCHESTER WTP OUTFALL | DUCK RIVER 268.50 | 1980-01-08 | 1130 | 0 | NITROGEN, AMMONIA, TOTAL (MG/L AS N) | 0.07
476247 | AT THE MANCHESTER WTP OUTFALL | DUCK RIVER 268.50 | 1980-01-08 | 1130 | 0 | AMMONIA, UNIONZED (MG/L AS N) | 0.00025662
476247 | AT THE MANCHESTER WTP OUTFALL | DUCK RIVER 268.50 | 1980-01-08 | 1130 | 0 | AMMONIA, UNIONIZED (CALC FR TEMP-PH-NH4) (MG/L) | 0.00031202
476247 | AT THE MANCHESTER WTP OUTFALL | DUCK RIVER 268.50 | 1980-01-08 | 1130 | 0 | NITROGEN, KJELDAHL, TOTAL, (MG/L AS N) | 0.45
476247 | AT THE MANCHESTER WTP OUTFALL | DUCK RIVER 268.50 | 1980-01-08 | 1130 | 0 | NITRITE PLUS NITRATE, TOTAL 1 DET. (MG/L AS N) | 0.54
476247 | AT THE MANCHESTER WTP OUTFALL | DUCK RIVER 268.50 | 1980-01-08 | 1130 | 0 | PHOSPHORUS, TOTAL (MG/L AS P) | 0.13
476247 | AT THE MANCHESTER WTP OUTFALL | DUCK RIVER 268.50 | 1980-01-08 | 1130 | 0 | PHOSPHORUS, DISSOLVED (MG/L AS P) | 0.07
476247 | AT THE MANCHESTER WTP OUTFALL | DUCK RIVER 268.50 | 1980-01-08 | 1130 | 0 | CARBON, TOTAL ORGANIC (MG/L AS C) | 4.4
476247 | AT THE MANCHESTER WTP OUTFALL | DUCK RIVER 268.50 | 1980-01-08 | 1130 | 0 | COLIFORM,TOT,MEMBRANE FILTER,IMMED.M-ENDO MED,35C | 1000
476247 | AT THE MANCHESTER WTP OUTFALL | DUCK RIVER 268.50 | 1980-01-08 | 1130 | 0 | FECAL COLIFORM,MEMBR FILTER,M-FC BROTH,44.5 C | 1000
476247 | AT THE MANCHESTER WTP OUTFALL | DUCK RIVER 268.50 | 1980-01-22 | 815 | 0 | X-SEC. LOC., HORIZ (% FROM R BANK LOOK UPSTR.) | 90
476247 | AT THE MANCHESTER WTP OUTFALL | DUCK RIVER 268.50 | 1980-01-22 | 815 | 0 | TEMPERATURE, WATER (DEGREES CENTIGRADE) | 7.3
476247 | AT THE MANCHESTER WTP OUTFALL | DUCK RIVER 268.50 | 1980-01-22 | 815 | 0 | SAMPLING STATION LOCATION VERTICAL (METERS) | 0.3