475786 | NORMANDY RESERVOIR | DUCK RIVER 250.05 | 1980-04-30 | 1602 | 0 | PH (STANDARD UNITS) | 6.9 | 43
475786 | NORMANDY RESERVOIR | DUCK RIVER 250.05 | 1980-04-30 | 1603 | 0 | X-SEC. LOC., HORIZ (% FROM R BANK LOOK UPSTR.) | 25 | 46
475786 | NORMANDY RESERVOIR | DUCK RIVER 250.05 | 1980-04-30 | 1603 | 0 | TEMPERATURE, WATER (DEGREES CENTIGRADE) | 11.6 | 46
475786 | NORMANDY RESERVOIR | DUCK RIVER 250.05 | 1980-04-30 | 1603 | 0 | SPECIFIC CONDUCTANCE (UMHOS/CM @ 25C) | 73 | 46
475786 | NORMANDY RESERVOIR | DUCK RIVER 250.05 | 1980-04-30 | 1603 | 0 | SAMPLING STATION LOCATION VERTICAL (METERS) | 14 | 46
475786 | NORMANDY RESERVOIR | DUCK RIVER 250.05 | 1980-04-30 | 1603 | 0 | OXYGEN, DISSOLVED MG/L | 7.8 | 46
475786 | NORMANDY RESERVOIR | DUCK RIVER 250.05 | 1980-04-30 | 1603 | 0 | OXYGEN, DISSOLVED, PERCENT OF SATURATION % | 72.2222 | 46
475786 | NORMANDY RESERVOIR | DUCK RIVER 250.05 | 1980-04-30 | 1603 | 0 | PH (STANDARD UNITS) | 6.9 | 46
475786 | NORMANDY RESERVOIR | DUCK RIVER 250.05 | 1980-04-30 | 1604 | 0 | X-SEC. LOC., HORIZ (% FROM R BANK LOOK UPSTR.) | 25 | 49
475786 | NORMANDY RESERVOIR | DUCK RIVER 250.05 | 1980-04-30 | 1604 | 0 | TEMPERATURE, WATER (DEGREES CENTIGRADE) | 11.3 | 49
475786 | NORMANDY RESERVOIR | DUCK RIVER 250.05 | 1980-04-30 | 1604 | 0 | SPECIFIC CONDUCTANCE (UMHOS/CM @ 25C) | 73 | 49
475786 | NORMANDY RESERVOIR | DUCK RIVER 250.05 | 1980-04-30 | 1604 | 0 | SAMPLING STATION LOCATION VERTICAL (METERS) | 15 | 49
475786 | NORMANDY RESERVOIR | DUCK RIVER 250.05 | 1980-04-30 | 1604 | 0 | OXYGEN, DISSOLVED MG/L | 7.6 | 49
475786 | NORMANDY RESERVOIR | DUCK RIVER 250.05 | 1980-04-30 | 1604 | 0 | OXYGEN, DISSOLVED, PERCENT OF SATURATION % | 68.4684 | 49
475786 | NORMANDY RESERVOIR | DUCK RIVER 250.05 | 1980-04-30 | 1604 | 0 | PH (STANDARD UNITS) | 6.9 | 49
475786 | NORMANDY RESERVOIR | DUCK RIVER 250.05 | 1980-04-30 | 1605 | 0 | X-SEC. LOC., HORIZ (% FROM R BANK LOOK UPSTR.) | 25 | 52
475786 | NORMANDY RESERVOIR | DUCK RIVER 250.05 | 1980-04-30 | 1605 | 0 | TEMPERATURE, WATER (DEGREES CENTIGRADE) | 11.1 | 52
475786 | NORMANDY RESERVOIR | DUCK RIVER 250.05 | 1980-04-30 | 1605 | 0 | SPECIFIC CONDUCTANCE (UMHOS/CM @ 25C) | 73 | 52
475786 | NORMANDY RESERVOIR | DUCK RIVER 250.05 | 1980-04-30 | 1605 | 0 | SAMPLING STATION LOCATION VERTICAL (METERS) | 16 | 52
475786 | NORMANDY RESERVOIR | DUCK RIVER 250.05 | 1980-04-30 | 1605 | 0 | OXYGEN, DISSOLVED MG/L | 7.5 | 52
475786 | NORMANDY RESERVOIR | DUCK RIVER 250.05 | 1980-04-30 | 1605 | 0 | OXYGEN, DISSOLVED, PERCENT OF SATURATION % | 67.5676 | 52
475786 | NORMANDY RESERVOIR | DUCK RIVER 250.05 | 1980-04-30 | 1605 | 0 | PH (STANDARD UNITS) | 6.8 | 52
475786 | NORMANDY RESERVOIR | DUCK RIVER 250.05 | 1980-04-30 | 1606 | 0 | X-SEC. LOC., HORIZ (% FROM R BANK LOOK UPSTR.) | 25 | 56
475786 | NORMANDY RESERVOIR | DUCK RIVER 250.05 | 1980-04-30 | 1606 | 0 | TEMPERATURE, WATER (DEGREES CENTIGRADE) | 10.8 | 56
475786 | NORMANDY RESERVOIR | DUCK RIVER 250.05 | 1980-04-30 | 1606 | 0 | SPECIFIC CONDUCTANCE (UMHOS/CM @ 25C) | 74 | 56
475786 | NORMANDY RESERVOIR | DUCK RIVER 250.05 | 1980-04-30 | 1606 | 0 | SAMPLING STATION LOCATION VERTICAL (METERS) | 17 | 56
475786 | NORMANDY RESERVOIR | DUCK RIVER 250.05 | 1980-04-30 | 1606 | 0 | OXYGEN, DISSOLVED MG/L | 7.4 | 56
475786 | NORMANDY RESERVOIR | DUCK RIVER 250.05 | 1980-04-30 | 1606 | 0 | OXYGEN, DISSOLVED, PERCENT OF SATURATION % | 66.6666 | 56
475786 | NORMANDY RESERVOIR | DUCK RIVER 250.05 | 1980-04-30 | 1606 | 0 | PH (STANDARD UNITS) | 6.8 | 56
475786 | NORMANDY RESERVOIR | DUCK RIVER 250.05 | 1980-04-30 | 1607 | 0 | X-SEC. LOC., HORIZ (% FROM R BANK LOOK UPSTR.) | 25 | 59
475786 | NORMANDY RESERVOIR | DUCK RIVER 250.05 | 1980-04-30 | 1607 | 0 | TEMPERATURE, WATER (DEGREES CENTIGRADE) | 10.7 | 59
475786 | NORMANDY RESERVOIR | DUCK RIVER 250.05 | 1980-04-30 | 1607 | 0 | SPECIFIC CONDUCTANCE (UMHOS/CM @ 25C) | 74 | 59
475786 | NORMANDY RESERVOIR | DUCK RIVER 250.05 | 1980-04-30 | 1607 | 0 | SAMPLING STATION LOCATION VERTICAL (METERS) | 18 | 59
475786 | NORMANDY RESERVOIR | DUCK RIVER 250.05 | 1980-04-30 | 1607 | 0 | OXYGEN, DISSOLVED MG/L | 7.3 | 59
475786 | NORMANDY RESERVOIR | DUCK RIVER 250.05 | 1980-04-30 | 1607 | 0 | OXYGEN, DISSOLVED, PERCENT OF SATURATION % | 65.7657 | 59
475786 | NORMANDY RESERVOIR | DUCK RIVER 250.05 | 1980-04-30 | 1607 | 0 | PH (STANDARD UNITS) | 6.8 | 59
475786 | NORMANDY RESERVOIR | DUCK RIVER 250.05 | 1980-04-30 | 1610 | 0 | X-SEC. LOC., HORIZ (% FROM R BANK LOOK UPSTR.) | 50 | 1
475786 | NORMANDY RESERVOIR | DUCK RIVER 250.05 | 1980-04-30 | 1610 | 0 | TEMPERATURE, WATER (DEGREES CENTIGRADE) | 16.2 | 1
475786 | NORMANDY RESERVOIR | DUCK RIVER 250.05 | 1980-04-30 | 1610 | 0 | TRANSPARENCY, SECCHI DISC (METERS) | 1 | 1
475786 | NORMANDY RESERVOIR | DUCK RIVER 250.05 | 1980-04-30 | 1610 | 0 | SPECIFIC CONDUCTANCE (UMHOS/CM @ 25C) | 70 | 1
475786 | NORMANDY RESERVOIR | DUCK RIVER 250.05 | 1980-04-30 | 1610 | 0 | SAMPLING STATION LOCATION VERTICAL (METERS) | 0.3 | 1
475786 | NORMANDY RESERVOIR | DUCK RIVER 250.05 | 1980-04-30 | 1610 | 0 | OXYGEN, DISSOLVED MG/L | 10.6 | 1
475786 | NORMANDY RESERVOIR | DUCK RIVER 250.05 | 1980-04-30 | 1610 | 0 | OXYGEN, DISSOLVED, PERCENT OF SATURATION % | 106 | 1
475786 | NORMANDY RESERVOIR | DUCK RIVER 250.05 | 1980-04-30 | 1610 | 0 | PH (STANDARD UNITS) | 8.5 | 1
475786 | NORMANDY RESERVOIR | DUCK RIVER 250.05 | 1980-04-30 | 1611 | 0 | X-SEC. LOC., HORIZ (% FROM R BANK LOOK UPSTR.) | 50 | 3
475786 | NORMANDY RESERVOIR | DUCK RIVER 250.05 | 1980-04-30 | 1611 | 0 | TEMPERATURE, WATER (DEGREES CENTIGRADE) | 16.1 | 3
475786 | NORMANDY RESERVOIR | DUCK RIVER 250.05 | 1980-04-30 | 1611 | 0 | SPECIFIC CONDUCTANCE (UMHOS/CM @ 25C) | 70 | 3
475786 | NORMANDY RESERVOIR | DUCK RIVER 250.05 | 1980-04-30 | 1611 | 0 | SAMPLING STATION LOCATION VERTICAL (METERS) | 1 | 3
475786 | NORMANDY RESERVOIR | DUCK RIVER 250.05 | 1980-04-30 | 1611 | 0 | OXYGEN, DISSOLVED MG/L | 10.6 | 3
475786 | NORMANDY RESERVOIR | DUCK RIVER 250.05 | 1980-04-30 | 1611 | 0 | OXYGEN, DISSOLVED, PERCENT OF SATURATION % | 106 | 3
475786 | NORMANDY RESERVOIR | DUCK RIVER 250.05 | 1980-04-30 | 1611 | 0 | PH (STANDARD UNITS) | 8.5 | 3
475786 | NORMANDY RESERVOIR | DUCK RIVER 250.05 | 1980-04-30 | 1612 | 0 | X-SEC. LOC., HORIZ (% FROM R BANK LOOK UPSTR.) | 50 | 5
475786 | NORMANDY RESERVOIR | DUCK RIVER 250.05 | 1980-04-30 | 1612 | 0 | TEMPERATURE, WATER (DEGREES CENTIGRADE) | 15.8 | 5
475786 | NORMANDY RESERVOIR | DUCK RIVER 250.05 | 1980-04-30 | 1612 | 0 | SPECIFIC CONDUCTANCE (UMHOS/CM @ 25C) | 70 | 5
475786 | NORMANDY RESERVOIR | DUCK RIVER 250.05 | 1980-04-30 | 1612 | 0 | SAMPLING STATION LOCATION VERTICAL (METERS) | 1.5 | 5
475786 | NORMANDY RESERVOIR | DUCK RIVER 250.05 | 1980-04-30 | 1612 | 0 | OXYGEN, DISSOLVED MG/L | 10.4 | 5
475786 | NORMANDY RESERVOIR | DUCK RIVER 250.05 | 1980-04-30 | 1612 | 0 | OXYGEN, DISSOLVED, PERCENT OF SATURATION % | 104 | 5
475786 | NORMANDY RESERVOIR | DUCK RIVER 250.05 | 1980-04-30 | 1612 | 0 | PH (STANDARD UNITS) | 8.4 | 5
475786 | NORMANDY RESERVOIR | DUCK RIVER 250.05 | 1980-04-30 | 1613 | 0 | X-SEC. LOC., HORIZ (% FROM R BANK LOOK UPSTR.) | 50 | 7
475786 | NORMANDY RESERVOIR | DUCK RIVER 250.05 | 1980-04-30 | 1613 | 0 | TEMPERATURE, WATER (DEGREES CENTIGRADE) | 15.6 | 7
475786 | NORMANDY RESERVOIR | DUCK RIVER 250.05 | 1980-04-30 | 1613 | 0 | SPECIFIC CONDUCTANCE (UMHOS/CM @ 25C) | 70 | 7
475786 | NORMANDY RESERVOIR | DUCK RIVER 250.05 | 1980-04-30 | 1613 | 0 | SAMPLING STATION LOCATION VERTICAL (METERS) | 2 | 7
475786 | NORMANDY RESERVOIR | DUCK RIVER 250.05 | 1980-04-30 | 1613 | 0 | OXYGEN, DISSOLVED MG/L | 10.2 | 7
475786 | NORMANDY RESERVOIR | DUCK RIVER 250.05 | 1980-04-30 | 1613 | 0 | OXYGEN, DISSOLVED, PERCENT OF SATURATION % | 102 | 7
475786 | NORMANDY RESERVOIR | DUCK RIVER 250.05 | 1980-04-30 | 1613 | 0 | PH (STANDARD UNITS) | 8.2 | 7
475786 | NORMANDY RESERVOIR | DUCK RIVER 250.05 | 1980-04-30 | 1614 | 0 | X-SEC. LOC., HORIZ (% FROM R BANK LOOK UPSTR.) | 50 | 10
475786 | NORMANDY RESERVOIR | DUCK RIVER 250.05 | 1980-04-30 | 1614 | 0 | TEMPERATURE, WATER (DEGREES CENTIGRADE) | 15.5 | 10
475786 | NORMANDY RESERVOIR | DUCK RIVER 250.05 | 1980-04-30 | 1614 | 0 | SPECIFIC CONDUCTANCE (UMHOS/CM @ 25C) | 70 | 10
475786 | NORMANDY RESERVOIR | DUCK RIVER 250.05 | 1980-04-30 | 1614 | 0 | SAMPLING STATION LOCATION VERTICAL (METERS) | 3 | 10
475786 | NORMANDY RESERVOIR | DUCK RIVER 250.05 | 1980-04-30 | 1614 | 0 | OXYGEN, DISSOLVED MG/L | 10.1 | 10
475786 | NORMANDY RESERVOIR | DUCK RIVER 250.05 | 1980-04-30 | 1614 | 0 | OXYGEN, DISSOLVED, PERCENT OF SATURATION % | 99.0196 | 10
475786 | NORMANDY RESERVOIR | DUCK RIVER 250.05 | 1980-04-30 | 1614 | 0 | PH (STANDARD UNITS) | 8.1 | 10
475786 | NORMANDY RESERVOIR | DUCK RIVER 250.05 | 1980-04-30 | 1615 | 0 | X-SEC. LOC., HORIZ (% FROM R BANK LOOK UPSTR.) | 50 | 13
475786 | NORMANDY RESERVOIR | DUCK RIVER 250.05 | 1980-04-30 | 1615 | 0 | TEMPERATURE, WATER (DEGREES CENTIGRADE) | 15.5 | 13
475786 | NORMANDY RESERVOIR | DUCK RIVER 250.05 | 1980-04-30 | 1615 | 0 | SPECIFIC CONDUCTANCE (UMHOS/CM @ 25C) | 70 | 13
475786 | NORMANDY RESERVOIR | DUCK RIVER 250.05 | 1980-04-30 | 1615 | 0 | SAMPLING STATION LOCATION VERTICAL (METERS) | 4 | 13
475786 | NORMANDY RESERVOIR | DUCK RIVER 250.05 | 1980-04-30 | 1615 | 0 | OXYGEN, DISSOLVED MG/L | 10 | 13
475786 | NORMANDY RESERVOIR | DUCK RIVER 250.05 | 1980-04-30 | 1615 | 0 | OXYGEN, DISSOLVED, PERCENT OF SATURATION % | 98.0392 | 13
475786 | NORMANDY RESERVOIR | DUCK RIVER 250.05 | 1980-04-30 | 1615 | 0 | PH (STANDARD UNITS) | 8 | 13
475786 | NORMANDY RESERVOIR | DUCK RIVER 250.05 | 1980-04-30 | 1616 | 0 | X-SEC. LOC., HORIZ (% FROM R BANK LOOK UPSTR.) | 50 | 16
475786 | NORMANDY RESERVOIR | DUCK RIVER 250.05 | 1980-04-30 | 1616 | 0 | TEMPERATURE, WATER (DEGREES CENTIGRADE) | 14.9 | 16
475786 | NORMANDY RESERVOIR | DUCK RIVER 250.05 | 1980-04-30 | 1616 | 0 | SPECIFIC CONDUCTANCE (UMHOS/CM @ 25C) | 71 | 16
475786 | NORMANDY RESERVOIR | DUCK RIVER 250.05 | 1980-04-30 | 1616 | 0 | SAMPLING STATION LOCATION VERTICAL (METERS) | 5 | 16
475786 | NORMANDY RESERVOIR | DUCK RIVER 250.05 | 1980-04-30 | 1616 | 0 | OXYGEN, DISSOLVED MG/L | 9 | 16
475786 | NORMANDY RESERVOIR | DUCK RIVER 250.05 | 1980-04-30 | 1616 | 0 | OXYGEN, DISSOLVED, PERCENT OF SATURATION % | 88.2353 | 16
475786 | NORMANDY RESERVOIR | DUCK RIVER 250.05 | 1980-04-30 | 1616 | 0 | PH (STANDARD UNITS) | 7.4 | 16
475786 | NORMANDY RESERVOIR | DUCK RIVER 250.05 | 1980-04-30 | 1617 | 0 | X-SEC. LOC., HORIZ (% FROM R BANK LOOK UPSTR.) | 50 | 20
475786 | NORMANDY RESERVOIR | DUCK RIVER 250.05 | 1980-04-30 | 1617 | 0 | TEMPERATURE, WATER (DEGREES CENTIGRADE) | 13.2 | 20
475786 | NORMANDY RESERVOIR | DUCK RIVER 250.05 | 1980-04-30 | 1617 | 0 | SPECIFIC CONDUCTANCE (UMHOS/CM @ 25C) | 70 | 20
475786 | NORMANDY RESERVOIR | DUCK RIVER 250.05 | 1980-04-30 | 1617 | 0 | SAMPLING STATION LOCATION VERTICAL (METERS) | 6 | 20
475786 | NORMANDY RESERVOIR | DUCK RIVER 250.05 | 1980-04-30 | 1617 | 0 | OXYGEN, DISSOLVED MG/L | 8.3 | 20
475786 | NORMANDY RESERVOIR | DUCK RIVER 250.05 | 1980-04-30 | 1617 | 0 | OXYGEN, DISSOLVED, PERCENT OF SATURATION % | 78.3019 | 20
475786 | NORMANDY RESERVOIR | DUCK RIVER 250.05 | 1980-04-30 | 1617 | 0 | PH (STANDARD UNITS) | 7.1 | 20
475786 | NORMANDY RESERVOIR | DUCK RIVER 250.05 | 1980-04-30 | 1618 | 0 | X-SEC. LOC., HORIZ (% FROM R BANK LOOK UPSTR.) | 50 | 23
475786 | NORMANDY RESERVOIR | DUCK RIVER 250.05 | 1980-04-30 | 1618 | 0 | TEMPERATURE, WATER (DEGREES CENTIGRADE) | 12.7 | 23
475786 | NORMANDY RESERVOIR | DUCK RIVER 250.05 | 1980-04-30 | 1618 | 0 | SPECIFIC CONDUCTANCE (UMHOS/CM @ 25C) | 71 | 23
475786 | NORMANDY RESERVOIR | DUCK RIVER 250.05 | 1980-04-30 | 1618 | 0 | SAMPLING STATION LOCATION VERTICAL (METERS) | 7 | 23
475786 | NORMANDY RESERVOIR | DUCK RIVER 250.05 | 1980-04-30 | 1618 | 0 | OXYGEN, DISSOLVED MG/L | 8.2 | 23
475786 | NORMANDY RESERVOIR | DUCK RIVER 250.05 | 1980-04-30 | 1618 | 0 | OXYGEN, DISSOLVED, PERCENT OF SATURATION % | 77.3585 | 23
475786 | NORMANDY RESERVOIR | DUCK RIVER 250.05 | 1980-04-30 | 1618 | 0 | PH (STANDARD UNITS) | 7 | 23
475786 | NORMANDY RESERVOIR | DUCK RIVER 250.05 | 1980-04-30 | 1619 | 0 | X-SEC. LOC., HORIZ (% FROM R BANK LOOK UPSTR.) | 50 | 26
475786 | NORMANDY RESERVOIR | DUCK RIVER 250.05 | 1980-04-30 | 1619 | 0 | TEMPERATURE, WATER (DEGREES CENTIGRADE) | 12.5 | 26
475786 | NORMANDY RESERVOIR | DUCK RIVER 250.05 | 1980-04-30 | 1619 | 0 | SPECIFIC CONDUCTANCE (UMHOS/CM @ 25C) | 70 | 26
475786 | NORMANDY RESERVOIR | DUCK RIVER 250.05 | 1980-04-30 | 1619 | 0 | SAMPLING STATION LOCATION VERTICAL (METERS) | 8 | 26
475786 | NORMANDY RESERVOIR | DUCK RIVER 250.05 | 1980-04-30 | 1619 | 0 | OXYGEN, DISSOLVED MG/L | 8.5 | 26
475786 | NORMANDY RESERVOIR | DUCK RIVER 250.05 | 1980-04-30 | 1619 | 0 | OXYGEN, DISSOLVED, PERCENT OF SATURATION % | 78.7037 | 26
475786 | NORMANDY RESERVOIR | DUCK RIVER 250.05 | 1980-04-30 | 1619 | 0 | PH (STANDARD UNITS) | 7 | 26
475786 | NORMANDY RESERVOIR | DUCK RIVER 250.05 | 1980-04-30 | 1620 | 0 | X-SEC. LOC., HORIZ (% FROM R BANK LOOK UPSTR.) | 50 | 30
475786 | NORMANDY RESERVOIR | DUCK RIVER 250.05 | 1980-04-30 | 1620 | 0 | TEMPERATURE, WATER (DEGREES CENTIGRADE) | 12.5 | 30
475786 | NORMANDY RESERVOIR | DUCK RIVER 250.05 | 1980-04-30 | 1620 | 0 | SPECIFIC CONDUCTANCE (UMHOS/CM @ 25C) | 70 | 30
475786 | NORMANDY RESERVOIR | DUCK RIVER 250.05 | 1980-04-30 | 1620 | 0 | SAMPLING STATION LOCATION VERTICAL (METERS) | 9 | 30
475786 | NORMANDY RESERVOIR | DUCK RIVER 250.05 | 1980-04-30 | 1620 | 0 | OXYGEN, DISSOLVED MG/L | 8.6 | 30
475786 | NORMANDY RESERVOIR | DUCK RIVER 250.05 | 1980-04-30 | 1620 | 0 | OXYGEN, DISSOLVED, PERCENT OF SATURATION % | 79.6296 | 30
475786 | NORMANDY RESERVOIR | DUCK RIVER 250.05 | 1980-04-30 | 1620 | 0 | PH (STANDARD UNITS) | 7 | 30
475786 | NORMANDY RESERVOIR | DUCK RIVER 250.05 | 1980-04-30 | 1621 | 0 | X-SEC. LOC., HORIZ (% FROM R BANK LOOK UPSTR.) | 50 | 33
475786 | NORMANDY RESERVOIR | DUCK RIVER 250.05 | 1980-04-30 | 1621 | 0 | TEMPERATURE, WATER (DEGREES CENTIGRADE) | 12.3 | 33
475786 | NORMANDY RESERVOIR | DUCK RIVER 250.05 | 1980-04-30 | 1621 | 0 | SPECIFIC CONDUCTANCE (UMHOS/CM @ 25C) | 70 | 33
475786 | NORMANDY RESERVOIR | DUCK RIVER 250.05 | 1980-04-30 | 1621 | 0 | SAMPLING STATION LOCATION VERTICAL (METERS) | 10 | 33
475786 | NORMANDY RESERVOIR | DUCK RIVER 250.05 | 1980-04-30 | 1621 | 0 | OXYGEN, DISSOLVED MG/L | 8.5 | 33
475786 | NORMANDY RESERVOIR | DUCK RIVER 250.05 | 1980-04-30 | 1621 | 0 | OXYGEN, DISSOLVED, PERCENT OF SATURATION % | 78.7037 | 33
475786 | NORMANDY RESERVOIR | DUCK RIVER 250.05 | 1980-04-30 | 1621 | 0 | PH (STANDARD UNITS) | 7 | 33
475786 | NORMANDY RESERVOIR | DUCK RIVER 250.05 | 1980-04-30 | 1622 | 0 | X-SEC. LOC., HORIZ (% FROM R BANK LOOK UPSTR.) | 50 | 36
475786 | NORMANDY RESERVOIR | DUCK RIVER 250.05 | 1980-04-30 | 1622 | 0 | TEMPERATURE, WATER (DEGREES CENTIGRADE) | 12.2 | 36
475786 | NORMANDY RESERVOIR | DUCK RIVER 250.05 | 1980-04-30 | 1622 | 0 | SPECIFIC CONDUCTANCE (UMHOS/CM @ 25C) | 72 | 36
475786 | NORMANDY RESERVOIR | DUCK RIVER 250.05 | 1980-04-30 | 1622 | 0 | SAMPLING STATION LOCATION VERTICAL (METERS) | 11 | 36
475786 | NORMANDY RESERVOIR | DUCK RIVER 250.05 | 1980-04-30 | 1622 | 0 | OXYGEN, DISSOLVED MG/L | 8.1 | 36
475786 | NORMANDY RESERVOIR | DUCK RIVER 250.05 | 1980-04-30 | 1622 | 0 | OXYGEN, DISSOLVED, PERCENT OF SATURATION % | 75 | 36
475786 | NORMANDY RESERVOIR | DUCK RIVER 250.05 | 1980-04-30 | 1622 | 0 | PH (STANDARD UNITS) | 7 | 36
475786 | NORMANDY RESERVOIR | DUCK RIVER 250.05 | 1980-04-30 | 1623 | 0 | X-SEC. LOC., HORIZ (% FROM R BANK LOOK UPSTR.) | 50 | 39
475786 | NORMANDY RESERVOIR | DUCK RIVER 250.05 | 1980-04-30 | 1623 | 0 | TEMPERATURE, WATER (DEGREES CENTIGRADE) | 12 | 39
475786 | NORMANDY RESERVOIR | DUCK RIVER 250.05 | 1980-04-30 | 1623 | 0 | SPECIFIC CONDUCTANCE (UMHOS/CM @ 25C) | 72 | 39
475786 | NORMANDY RESERVOIR | DUCK RIVER 250.05 | 1980-04-30 | 1623 | 0 | SAMPLING STATION LOCATION VERTICAL (METERS) | 12 | 39
475786 | NORMANDY RESERVOIR | DUCK RIVER 250.05 | 1980-04-30 | 1623 | 0 | OXYGEN, DISSOLVED MG/L | 8 | 39
475786 | NORMANDY RESERVOIR | DUCK RIVER 250.05 | 1980-04-30 | 1623 | 0 | OXYGEN, DISSOLVED, PERCENT OF SATURATION % | 74.0741 | 39
475786 | NORMANDY RESERVOIR | DUCK RIVER 250.05 | 1980-04-30 | 1623 | 0 | PH (STANDARD UNITS) | 6.9 | 39
475786 | NORMANDY RESERVOIR | DUCK RIVER 250.05 | 1980-04-30 | 1624 | 0 | X-SEC. LOC., HORIZ (% FROM R BANK LOOK UPSTR.) | 50 | 43
475786 | NORMANDY RESERVOIR | DUCK RIVER 250.05 | 1980-04-30 | 1624 | 0 | TEMPERATURE, WATER (DEGREES CENTIGRADE) | 11.8 | 43
475786 | NORMANDY RESERVOIR | DUCK RIVER 250.05 | 1980-04-30 | 1624 | 0 | SPECIFIC CONDUCTANCE (UMHOS/CM @ 25C) | 72 | 43
475786 | NORMANDY RESERVOIR | DUCK RIVER 250.05 | 1980-04-30 | 1624 | 0 | SAMPLING STATION LOCATION VERTICAL (METERS) | 13 | 43
475786 | NORMANDY RESERVOIR | DUCK RIVER 250.05 | 1980-04-30 | 1624 | 0 | OXYGEN, DISSOLVED MG/L | 8 | 43
475786 | NORMANDY RESERVOIR | DUCK RIVER 250.05 | 1980-04-30 | 1624 | 0 | OXYGEN, DISSOLVED, PERCENT OF SATURATION % | 74.0741 | 43
475786 | NORMANDY RESERVOIR | DUCK RIVER 250.05 | 1980-04-30 | 1624 | 0 | PH (STANDARD UNITS) | 6.9 | 43
475786 | NORMANDY RESERVOIR | DUCK RIVER 250.05 | 1980-04-30 | 1625 | 0 | X-SEC. LOC., HORIZ (% FROM R BANK LOOK UPSTR.) | 50 | 46
475786 | NORMANDY RESERVOIR | DUCK RIVER 250.05 | 1980-04-30 | 1625 | 0 | TEMPERATURE, WATER (DEGREES CENTIGRADE) | 11.7 | 46
475786 | NORMANDY RESERVOIR | DUCK RIVER 250.05 | 1980-04-30 | 1625 | 0 | SPECIFIC CONDUCTANCE (UMHOS/CM @ 25C) | 73 | 46
475786 | NORMANDY RESERVOIR | DUCK RIVER 250.05 | 1980-04-30 | 1625 | 0 | SAMPLING STATION LOCATION VERTICAL (METERS) | 14 | 46
475786 | NORMANDY RESERVOIR | DUCK RIVER 250.05 | 1980-04-30 | 1625 | 0 | OXYGEN, DISSOLVED MG/L | 7.9 | 46
475786 | NORMANDY RESERVOIR | DUCK RIVER 250.05 | 1980-04-30 | 1625 | 0 | OXYGEN, DISSOLVED, PERCENT OF SATURATION % | 73.1481 | 46
475786 | NORMANDY RESERVOIR | DUCK RIVER 250.05 | 1980-04-30 | 1625 | 0 | PH (STANDARD UNITS) | 6.9 | 46
475786 | NORMANDY RESERVOIR | DUCK RIVER 250.05 | 1980-04-30 | 1626 | 0 | X-SEC. LOC., HORIZ (% FROM R BANK LOOK UPSTR.) | 50 | 49
475786 | NORMANDY RESERVOIR | DUCK RIVER 250.05 | 1980-04-30 | 1626 | 0 | TEMPERATURE, WATER (DEGREES CENTIGRADE) | 11.5 | 49
475786 | NORMANDY RESERVOIR | DUCK RIVER 250.05 | 1980-04-30 | 1626 | 0 | SPECIFIC CONDUCTANCE (UMHOS/CM @ 25C) | 73 | 49
475786 | NORMANDY RESERVOIR | DUCK RIVER 250.05 | 1980-04-30 | 1626 | 0 | SAMPLING STATION LOCATION VERTICAL (METERS) | 15 | 49
475786 | NORMANDY RESERVOIR | DUCK RIVER 250.05 | 1980-04-30 | 1626 | 0 | OXYGEN, DISSOLVED MG/L | 7.6 | 49
475786 | NORMANDY RESERVOIR | DUCK RIVER 250.05 | 1980-04-30 | 1626 | 0 | OXYGEN, DISSOLVED, PERCENT OF SATURATION % | 68.4684 | 49
475786 | NORMANDY RESERVOIR | DUCK RIVER 250.05 | 1980-04-30 | 1626 | 0 | PH (STANDARD UNITS) | 6.9 | 49
475786 | NORMANDY RESERVOIR | DUCK RIVER 250.05 | 1980-04-30 | 1627 | 0 | X-SEC. LOC., HORIZ (% FROM R BANK LOOK UPSTR.) | 50 | 52
475786 | NORMANDY RESERVOIR | DUCK RIVER 250.05 | 1980-04-30 | 1627 | 0 | TEMPERATURE, WATER (DEGREES CENTIGRADE) | 11.2 | 52
475786 | NORMANDY RESERVOIR | DUCK RIVER 250.05 | 1980-04-30 | 1627 | 0 | SPECIFIC CONDUCTANCE (UMHOS/CM @ 25C) | 73 | 52
475786 | NORMANDY RESERVOIR | DUCK RIVER 250.05 | 1980-04-30 | 1627 | 0 | SAMPLING STATION LOCATION VERTICAL (METERS) | 16 | 52
475786 | NORMANDY RESERVOIR | DUCK RIVER 250.05 | 1980-04-30 | 1627 | 0 | OXYGEN, DISSOLVED MG/L | 7.5 | 52
475786 | NORMANDY RESERVOIR | DUCK RIVER 250.05 | 1980-04-30 | 1627 | 0 | OXYGEN, DISSOLVED, PERCENT OF SATURATION % | 67.5676 | 52
475786 | NORMANDY RESERVOIR | DUCK RIVER 250.05 | 1980-04-30 | 1627 | 0 | PH (STANDARD UNITS) | 6.8 | 52
475786 | NORMANDY RESERVOIR | DUCK RIVER 250.05 | 1980-04-30 | 1628 | 0 | X-SEC. LOC., HORIZ (% FROM R BANK LOOK UPSTR.) | 50 | 56
475786 | NORMANDY RESERVOIR | DUCK RIVER 250.05 | 1980-04-30 | 1628 | 0 | TEMPERATURE, WATER (DEGREES CENTIGRADE) | 10.7 | 56
475786 | NORMANDY RESERVOIR | DUCK RIVER 250.05 | 1980-04-30 | 1628 | 0 | SPECIFIC CONDUCTANCE (UMHOS/CM @ 25C) | 74 | 56
475786 | NORMANDY RESERVOIR | DUCK RIVER 250.05 | 1980-04-30 | 1628 | 0 | SAMPLING STATION LOCATION VERTICAL (METERS) | 17 | 56
475786 | NORMANDY RESERVOIR | DUCK RIVER 250.05 | 1980-04-30 | 1628 | 0 | OXYGEN, DISSOLVED MG/L | 7.1 | 56
475786 | NORMANDY RESERVOIR | DUCK RIVER 250.05 | 1980-04-30 | 1628 | 0 | OXYGEN, DISSOLVED, PERCENT OF SATURATION % | 63.9639 | 56
475786 | NORMANDY RESERVOIR | DUCK RIVER 250.05 | 1980-04-30 | 1628 | 0 | PH (STANDARD UNITS) | 6.8 | 56
475786 | NORMANDY RESERVOIR | DUCK RIVER 250.05 | 1980-04-30 | 1629 | 0 | X-SEC. LOC., HORIZ (% FROM R BANK LOOK UPSTR.) | 50 | 59
475786 | NORMANDY RESERVOIR | DUCK RIVER 250.05 | 1980-04-30 | 1629 | 0 | TEMPERATURE, WATER (DEGREES CENTIGRADE) | 10.5 | 59
475786 | NORMANDY RESERVOIR | DUCK RIVER 250.05 | 1980-04-30 | 1629 | 0 | SPECIFIC CONDUCTANCE (UMHOS/CM @ 25C) | 74 | 59
475786 | NORMANDY RESERVOIR | DUCK RIVER 250.05 | 1980-04-30 | 1629 | 0 | SAMPLING STATION LOCATION VERTICAL (METERS) | 18 | 59
475786 | NORMANDY RESERVOIR | DUCK RIVER 250.05 | 1980-04-30 | 1629 | 0 | OXYGEN, DISSOLVED MG/L | 7.1 | 59
475786 | NORMANDY RESERVOIR | DUCK RIVER 250.05 | 1980-04-30 | 1629 | 0 | OXYGEN, DISSOLVED, PERCENT OF SATURATION % | 62.8318 | 59
475786 | NORMANDY RESERVOIR | DUCK RIVER 250.05 | 1980-04-30 | 1629 | 0 | PH (STANDARD UNITS) | 6.8 | 59
475786 | NORMANDY RESERVOIR | DUCK RIVER 250.05 | 1980-04-30 | 1630 | 0 | X-SEC. LOC., HORIZ (% FROM R BANK LOOK UPSTR.) | 50 | 62
475786 | NORMANDY RESERVOIR | DUCK RIVER 250.05 | 1980-04-30 | 1630 | 0 | TEMPERATURE, WATER (DEGREES CENTIGRADE) | 10.4 | 62
475786 | NORMANDY RESERVOIR | DUCK RIVER 250.05 | 1980-04-30 | 1630 | 0 | SPECIFIC CONDUCTANCE (UMHOS/CM @ 25C) | 74 | 62
475786 | NORMANDY RESERVOIR | DUCK RIVER 250.05 | 1980-04-30 | 1630 | 0 | SAMPLING STATION LOCATION VERTICAL (METERS) | 19 | 62
475786 | NORMANDY RESERVOIR | DUCK RIVER 250.05 | 1980-04-30 | 1630 | 0 | OXYGEN, DISSOLVED MG/L | 7.1 | 62
475786 | NORMANDY RESERVOIR | DUCK RIVER 250.05 | 1980-04-30 | 1630 | 0 | OXYGEN, DISSOLVED, PERCENT OF SATURATION % | 62.8318 | 62
475786 | NORMANDY RESERVOIR | DUCK RIVER 250.05 | 1980-04-30 | 1630 | 0 | PH (STANDARD UNITS) | 6.8 | 62
475786 | NORMANDY RESERVOIR | DUCK RIVER 250.05 | 1980-04-30 | 1631 | 0 | X-SEC. LOC., HORIZ (% FROM R BANK LOOK UPSTR.) | 50 | 66
475786 | NORMANDY RESERVOIR | DUCK RIVER 250.05 | 1980-04-30 | 1631 | 0 | TEMPERATURE, WATER (DEGREES CENTIGRADE) | 10.3 | 66
475786 | NORMANDY RESERVOIR | DUCK RIVER 250.05 | 1980-04-30 | 1631 | 0 | SPECIFIC CONDUCTANCE (UMHOS/CM @ 25C) | 75 | 66
475786 | NORMANDY RESERVOIR | DUCK RIVER 250.05 | 1980-04-30 | 1631 | 0 | SAMPLING STATION LOCATION VERTICAL (METERS) | 20 | 66
475786 | NORMANDY RESERVOIR | DUCK RIVER 250.05 | 1980-04-30 | 1631 | 0 | OXYGEN, DISSOLVED MG/L | 7.1 | 66
475786 | NORMANDY RESERVOIR | DUCK RIVER 250.05 | 1980-04-30 | 1631 | 0 | OXYGEN, DISSOLVED, PERCENT OF SATURATION % | 62.8318 | 66
475786 | NORMANDY RESERVOIR | DUCK RIVER 250.05 | 1980-04-30 | 1631 | 0 | PH (STANDARD UNITS) | 6.8 | 66
475786 | NORMANDY RESERVOIR | DUCK RIVER 250.05 | 1980-04-30 | 1632 | 0 | X-SEC. LOC., HORIZ (% FROM R BANK LOOK UPSTR.) | 50 | 69
475786 | NORMANDY RESERVOIR | DUCK RIVER 250.05 | 1980-04-30 | 1632 | 0 | TEMPERATURE, WATER (DEGREES CENTIGRADE) | 9.9 | 69
475786 | NORMANDY RESERVOIR | DUCK RIVER 250.05 | 1980-04-30 | 1632 | 0 | SPECIFIC CONDUCTANCE (UMHOS/CM @ 25C) | 76 | 69
475786 | NORMANDY RESERVOIR | DUCK RIVER 250.05 | 1980-04-30 | 1632 | 0 | SAMPLING STATION LOCATION VERTICAL (METERS) | 21 | 69
475786 | NORMANDY RESERVOIR | DUCK RIVER 250.05 | 1980-04-30 | 1632 | 0 | OXYGEN, DISSOLVED MG/L | 6.3 | 69
475786 | NORMANDY RESERVOIR | DUCK RIVER 250.05 | 1980-04-30 | 1632 | 0 | OXYGEN, DISSOLVED, PERCENT OF SATURATION % | 55.7522 | 69
475786 | NORMANDY RESERVOIR | DUCK RIVER 250.05 | 1980-04-30 | 1632 | 0 | PH (STANDARD UNITS) | 6.7 | 69
475786 | NORMANDY RESERVOIR | DUCK RIVER 250.05 | 1980-04-30 | 1638 | 0 | X-SEC. LOC., HORIZ (% FROM R BANK LOOK UPSTR.) | 75 | 1
475786 | NORMANDY RESERVOIR | DUCK RIVER 250.05 | 1980-04-30 | 1638 | 0 | TEMPERATURE, WATER (DEGREES CENTIGRADE) | 16.3 | 1
475786 | NORMANDY RESERVOIR | DUCK RIVER 250.05 | 1980-04-30 | 1638 | 0 | TRANSPARENCY, SECCHI DISC (METERS) | 1 | 1
475786 | NORMANDY RESERVOIR | DUCK RIVER 250.05 | 1980-04-30 | 1638 | 0 | SPECIFIC CONDUCTANCE (UMHOS/CM @ 25C) | 70 | 1
475786 | NORMANDY RESERVOIR | DUCK RIVER 250.05 | 1980-04-30 | 1638 | 0 | SAMPLING STATION LOCATION VERTICAL (METERS) | 0.3 | 1
475786 | NORMANDY RESERVOIR | DUCK RIVER 250.05 | 1980-04-30 | 1638 | 0 | OXYGEN, DISSOLVED MG/L | 10.3 | 1
475786 | NORMANDY RESERVOIR | DUCK RIVER 250.05 | 1980-04-30 | 1638 | 0 | OXYGEN, DISSOLVED, PERCENT OF SATURATION % | 103 | 1
475786 | NORMANDY RESERVOIR | DUCK RIVER 250.05 | 1980-04-30 | 1638 | 0 | PH (STANDARD UNITS) | 8.4 | 1
475786 | NORMANDY RESERVOIR | DUCK RIVER 250.05 | 1980-04-30 | 1639 | 0 | X-SEC. LOC., HORIZ (% FROM R BANK LOOK UPSTR.) | 75 | 3
475786 | NORMANDY RESERVOIR | DUCK RIVER 250.05 | 1980-04-30 | 1639 | 0 | TEMPERATURE, WATER (DEGREES CENTIGRADE) | 16.1 | 3
475786 | NORMANDY RESERVOIR | DUCK RIVER 250.05 | 1980-04-30 | 1639 | 0 | SPECIFIC CONDUCTANCE (UMHOS/CM @ 25C) | 70 | 3
475786 | NORMANDY RESERVOIR | DUCK RIVER 250.05 | 1980-04-30 | 1639 | 0 | SAMPLING STATION LOCATION VERTICAL (METERS) | 1 | 3
475786 | NORMANDY RESERVOIR | DUCK RIVER 250.05 | 1980-04-30 | 1639 | 0 | OXYGEN, DISSOLVED MG/L | 10.4 | 3
475786 | NORMANDY RESERVOIR | DUCK RIVER 250.05 | 1980-04-30 | 1639 | 0 | OXYGEN, DISSOLVED, PERCENT OF SATURATION % | 104 | 3
475786 | NORMANDY RESERVOIR | DUCK RIVER 250.05 | 1980-04-30 | 1639 | 0 | PH (STANDARD UNITS) | 8.4 | 3
475786 | NORMANDY RESERVOIR | DUCK RIVER 250.05 | 1980-04-30 | 1640 | 0 | X-SEC. LOC., HORIZ (% FROM R BANK LOOK UPSTR.) | 75 | 5
475786 | NORMANDY RESERVOIR | DUCK RIVER 250.05 | 1980-04-30 | 1640 | 0 | TEMPERATURE, WATER (DEGREES CENTIGRADE) | 16 | 5
475786 | NORMANDY RESERVOIR | DUCK RIVER 250.05 | 1980-04-30 | 1640 | 0 | SPECIFIC CONDUCTANCE (UMHOS/CM @ 25C) | 70 | 5
475786 | NORMANDY RESERVOIR | DUCK RIVER 250.05 | 1980-04-30 | 1640 | 0 | SAMPLING STATION LOCATION VERTICAL (METERS) | 1.5 | 5
475786 | NORMANDY RESERVOIR | DUCK RIVER 250.05 | 1980-04-30 | 1640 | 0 | OXYGEN, DISSOLVED MG/L | 10.2 | 5
475786 | NORMANDY RESERVOIR | DUCK RIVER 250.05 | 1980-04-30 | 1640 | 0 | OXYGEN, DISSOLVED, PERCENT OF SATURATION % | 102 | 5
475786 | NORMANDY RESERVOIR | DUCK RIVER 250.05 | 1980-04-30 | 1640 | 0 | PH (STANDARD UNITS) | 8.3 | 5
475786 | NORMANDY RESERVOIR | DUCK RIVER 250.05 | 1980-04-30 | 1641 | 0 | X-SEC. LOC., HORIZ (% FROM R BANK LOOK UPSTR.) | 75 | 7
475786 | NORMANDY RESERVOIR | DUCK RIVER 250.05 | 1980-04-30 | 1641 | 0 | TEMPERATURE, WATER (DEGREES CENTIGRADE) | 15.7 | 7
475786 | NORMANDY RESERVOIR | DUCK RIVER 250.05 | 1980-04-30 | 1641 | 0 | SPECIFIC CONDUCTANCE (UMHOS/CM @ 25C) | 70 | 7
475786 | NORMANDY RESERVOIR | DUCK RIVER 250.05 | 1980-04-30 | 1641 | 0 | SAMPLING STATION LOCATION VERTICAL (METERS) | 2 | 7
475786 | NORMANDY RESERVOIR | DUCK RIVER 250.05 | 1980-04-30 | 1641 | 0 | OXYGEN, DISSOLVED MG/L | 10.1 | 7
475786 | NORMANDY RESERVOIR | DUCK RIVER 250.05 | 1980-04-30 | 1641 | 0 | OXYGEN, DISSOLVED, PERCENT OF SATURATION % | 101 | 7
475786 | NORMANDY RESERVOIR | DUCK RIVER 250.05 | 1980-04-30 | 1641 | 0 | PH (STANDARD UNITS) | 8.1 | 7
475786 | NORMANDY RESERVOIR | DUCK RIVER 250.05 | 1980-04-30 | 1642 | 0 | X-SEC. LOC., HORIZ (% FROM R BANK LOOK UPSTR.) | 75 | 10
475786 | NORMANDY RESERVOIR | DUCK RIVER 250.05 | 1980-04-30 | 1642 | 0 | TEMPERATURE, WATER (DEGREES CENTIGRADE) | 15.5 | 10
475786 | NORMANDY RESERVOIR | DUCK RIVER 250.05 | 1980-04-30 | 1642 | 0 | SPECIFIC CONDUCTANCE (UMHOS/CM @ 25C) | 70 | 10
475786 | NORMANDY RESERVOIR | DUCK RIVER 250.05 | 1980-04-30 | 1642 | 0 | SAMPLING STATION LOCATION VERTICAL (METERS) | 3 | 10
475786 | NORMANDY RESERVOIR | DUCK RIVER 250.05 | 1980-04-30 | 1642 | 0 | OXYGEN, DISSOLVED MG/L | 10.1 | 10
475786 | NORMANDY RESERVOIR | DUCK RIVER 250.05 | 1980-04-30 | 1642 | 0 | OXYGEN, DISSOLVED, PERCENT OF SATURATION % | 99.0196 | 10
475786 | NORMANDY RESERVOIR | DUCK RIVER 250.05 | 1980-04-30 | 1642 | 0 | PH (STANDARD UNITS) | 8.1 | 10
475786 | NORMANDY RESERVOIR | DUCK RIVER 250.05 | 1980-04-30 | 1643 | 0 | X-SEC. LOC., HORIZ (% FROM R BANK LOOK UPSTR.) | 75 | 13
475786 | NORMANDY RESERVOIR | DUCK RIVER 250.05 | 1980-04-30 | 1643 | 0 | TEMPERATURE, WATER (DEGREES CENTIGRADE) | 15.5 | 13
475786 | NORMANDY RESERVOIR | DUCK RIVER 250.05 | 1980-04-30 | 1643 | 0 | SPECIFIC CONDUCTANCE (UMHOS/CM @ 25C) | 70 | 13
475786 | NORMANDY RESERVOIR | DUCK RIVER 250.05 | 1980-04-30 | 1643 | 0 | SAMPLING STATION LOCATION VERTICAL (METERS) | 4 | 13
475786 | NORMANDY RESERVOIR | DUCK RIVER 250.05 | 1980-04-30 | 1643 | 0 | OXYGEN, DISSOLVED MG/L | 10 | 13
475786 | NORMANDY RESERVOIR | DUCK RIVER 250.05 | 1980-04-30 | 1643 | 0 | OXYGEN, DISSOLVED, PERCENT OF SATURATION % | 98.0392 | 13
475786 | NORMANDY RESERVOIR | DUCK RIVER 250.05 | 1980-04-30 | 1643 | 0 | PH (STANDARD UNITS) | 8 | 13
475786 | NORMANDY RESERVOIR | DUCK RIVER 250.05 | 1980-04-30 | 1644 | 0 | X-SEC. LOC., HORIZ (% FROM R BANK LOOK UPSTR.) | 75 | 16
475786 | NORMANDY RESERVOIR | DUCK RIVER 250.05 | 1980-04-30 | 1644 | 0 | TEMPERATURE, WATER (DEGREES CENTIGRADE) | 15.2 | 16
475786 | NORMANDY RESERVOIR | DUCK RIVER 250.05 | 1980-04-30 | 1644 | 0 | SPECIFIC CONDUCTANCE (UMHOS/CM @ 25C) | 70 | 16
475786 | NORMANDY RESERVOIR | DUCK RIVER 250.05 | 1980-04-30 | 1644 | 0 | SAMPLING STATION LOCATION VERTICAL (METERS) | 5 | 16
475786 | NORMANDY RESERVOIR | DUCK RIVER 250.05 | 1980-04-30 | 1644 | 0 | OXYGEN, DISSOLVED MG/L | 8.8 | 16
475786 | NORMANDY RESERVOIR | DUCK RIVER 250.05 | 1980-04-30 | 1644 | 0 | OXYGEN, DISSOLVED, PERCENT OF SATURATION % | 86.2745 | 16
475786 | NORMANDY RESERVOIR | DUCK RIVER 250.05 | 1980-04-30 | 1644 | 0 | PH (STANDARD UNITS) | 7.4 | 16
475786 | NORMANDY RESERVOIR | DUCK RIVER 250.05 | 1980-04-30 | 1645 | 0 | X-SEC. LOC., HORIZ (% FROM R BANK LOOK UPSTR.) | 75 | 20
475786 | NORMANDY RESERVOIR | DUCK RIVER 250.05 | 1980-04-30 | 1645 | 0 | TEMPERATURE, WATER (DEGREES CENTIGRADE) | 13.7 | 20
475786 | NORMANDY RESERVOIR | DUCK RIVER 250.05 | 1980-04-30 | 1645 | 0 | SPECIFIC CONDUCTANCE (UMHOS/CM @ 25C) | 70 | 20
475786 | NORMANDY RESERVOIR | DUCK RIVER 250.05 | 1980-04-30 | 1645 | 0 | SAMPLING STATION LOCATION VERTICAL (METERS) | 6 | 20
475786 | NORMANDY RESERVOIR | DUCK RIVER 250.05 | 1980-04-30 | 1645 | 0 | OXYGEN, DISSOLVED MG/L | 8.2 | 20
475786 | NORMANDY RESERVOIR | DUCK RIVER 250.05 | 1980-04-30 | 1645 | 0 | OXYGEN, DISSOLVED, PERCENT OF SATURATION % | 78.8461 | 20
475786 | NORMANDY RESERVOIR | DUCK RIVER 250.05 | 1980-04-30 | 1645 | 0 | PH (STANDARD UNITS) | 7.1 | 20
475786 | NORMANDY RESERVOIR | DUCK RIVER 250.05 | 1980-04-30 | 1646 | 0 | X-SEC. LOC., HORIZ (% FROM R BANK LOOK UPSTR.) | 75 | 23
475786 | NORMANDY RESERVOIR | DUCK RIVER 250.05 | 1980-04-30 | 1646 | 0 | TEMPERATURE, WATER (DEGREES CENTIGRADE) | 12.9 | 23
475786 | NORMANDY RESERVOIR | DUCK RIVER 250.05 | 1980-04-30 | 1646 | 0 | SPECIFIC CONDUCTANCE (UMHOS/CM @ 25C) | 70 | 23
475786 | NORMANDY RESERVOIR | DUCK RIVER 250.05 | 1980-04-30 | 1646 | 0 | SAMPLING STATION LOCATION VERTICAL (METERS) | 7 | 23
475786 | NORMANDY RESERVOIR | DUCK RIVER 250.05 | 1980-04-30 | 1646 | 0 | OXYGEN, DISSOLVED MG/L | 8.2 | 23
475786 | NORMANDY RESERVOIR | DUCK RIVER 250.05 | 1980-04-30 | 1646 | 0 | OXYGEN, DISSOLVED, PERCENT OF SATURATION % | 77.3585 | 23
475786 | NORMANDY RESERVOIR | DUCK RIVER 250.05 | 1980-04-30 | 1646 | 0 | PH (STANDARD UNITS) | 7.1 | 23
475786 | NORMANDY RESERVOIR | DUCK RIVER 250.05 | 1980-04-30 | 1647 | 0 | X-SEC. LOC., HORIZ (% FROM R BANK LOOK UPSTR.) | 75 | 26
475786 | NORMANDY RESERVOIR | DUCK RIVER 250.05 | 1980-04-30 | 1647 | 0 | TEMPERATURE, WATER (DEGREES CENTIGRADE) | 12.5 | 26
475786 | NORMANDY RESERVOIR | DUCK RIVER 250.05 | 1980-04-30 | 1647 | 0 | SPECIFIC CONDUCTANCE (UMHOS/CM @ 25C) | 70 | 26
475786 | NORMANDY RESERVOIR | DUCK RIVER 250.05 | 1980-04-30 | 1647 | 0 | SAMPLING STATION LOCATION VERTICAL (METERS) | 8 | 26
475786 | NORMANDY RESERVOIR | DUCK RIVER 250.05 | 1980-04-30 | 1647 | 0 | OXYGEN, DISSOLVED MG/L | 8.5 | 26
475786 | NORMANDY RESERVOIR | DUCK RIVER 250.05 | 1980-04-30 | 1647 | 0 | OXYGEN, DISSOLVED, PERCENT OF SATURATION % | 78.7037 | 26
475786 | NORMANDY RESERVOIR | DUCK RIVER 250.05 | 1980-04-30 | 1647 | 0 | PH (STANDARD UNITS) | 7 | 26
475786 | NORMANDY RESERVOIR | DUCK RIVER 250.05 | 1980-04-30 | 1648 | 0 | X-SEC. LOC., HORIZ (% FROM R BANK LOOK UPSTR.) | 75 | 30
475786 | NORMANDY RESERVOIR | DUCK RIVER 250.05 | 1980-04-30 | 1648 | 0 | TEMPERATURE, WATER (DEGREES CENTIGRADE) | 12.4 | 30
475786 | NORMANDY RESERVOIR | DUCK RIVER 250.05 | 1980-04-30 | 1648 | 0 | SPECIFIC CONDUCTANCE (UMHOS/CM @ 25C) | 69 | 30
475786 | NORMANDY RESERVOIR | DUCK RIVER 250.05 | 1980-04-30 | 1648 | 0 | SAMPLING STATION LOCATION VERTICAL (METERS) | 9 | 30
475786 | NORMANDY RESERVOIR | DUCK RIVER 250.05 | 1980-04-30 | 1648 | 0 | OXYGEN, DISSOLVED MG/L | 8.6 | 30
475786 | NORMANDY RESERVOIR | DUCK RIVER 250.05 | 1980-04-30 | 1648 | 0 | OXYGEN, DISSOLVED, PERCENT OF SATURATION % | 79.6296 | 30
475786 | NORMANDY RESERVOIR | DUCK RIVER 250.05 | 1980-04-30 | 1648 | 0 | PH (STANDARD UNITS) | 7 | 30
475786 | NORMANDY RESERVOIR | DUCK RIVER 250.05 | 1980-04-30 | 1649 | 0 | X-SEC. LOC., HORIZ (% FROM R BANK LOOK UPSTR.) | 75 | 33
475786 | NORMANDY RESERVOIR | DUCK RIVER 250.05 | 1980-04-30 | 1649 | 0 | TEMPERATURE, WATER (DEGREES CENTIGRADE) | 12.4 | 33
475786 | NORMANDY RESERVOIR | DUCK RIVER 250.05 | 1980-04-30 | 1649 | 0 | SPECIFIC CONDUCTANCE (UMHOS/CM @ 25C) | 70 | 33
475786 | NORMANDY RESERVOIR | DUCK RIVER 250.05 | 1980-04-30 | 1649 | 0 | SAMPLING STATION LOCATION VERTICAL (METERS) | 10 | 33
475786 | NORMANDY RESERVOIR | DUCK RIVER 250.05 | 1980-04-30 | 1649 | 0 | OXYGEN, DISSOLVED MG/L | 8.5 | 33
475786 | NORMANDY RESERVOIR | DUCK RIVER 250.05 | 1980-04-30 | 1649 | 0 | OXYGEN, DISSOLVED, PERCENT OF SATURATION % | 78.7037 | 33
475786 | NORMANDY RESERVOIR | DUCK RIVER 250.05 | 1980-04-30 | 1649 | 0 | PH (STANDARD UNITS) | 7 | 33
475786 | NORMANDY RESERVOIR | DUCK RIVER 250.05 | 1980-04-30 | 1650 | 0 | X-SEC. LOC., HORIZ (% FROM R BANK LOOK UPSTR.) | 75 | 36
475786 | NORMANDY RESERVOIR | DUCK RIVER 250.05 | 1980-04-30 | 1650 | 0 | TEMPERATURE, WATER (DEGREES CENTIGRADE) | 12.2 | 36
475786 | NORMANDY RESERVOIR | DUCK RIVER 250.05 | 1980-04-30 | 1650 | 0 | SPECIFIC CONDUCTANCE (UMHOS/CM @ 25C) | 71 | 36
475786 | NORMANDY RESERVOIR | DUCK RIVER 250.05 | 1980-04-30 | 1650 | 0 | SAMPLING STATION LOCATION VERTICAL (METERS) | 11 | 36
475786 | NORMANDY RESERVOIR | DUCK RIVER 250.05 | 1980-04-30 | 1650 | 0 | OXYGEN, DISSOLVED MG/L | 8.4 | 36
475786 | NORMANDY RESERVOIR | DUCK RIVER 250.05 | 1980-04-30 | 1650 | 0 | OXYGEN, DISSOLVED, PERCENT OF SATURATION % | 77.7778 | 36
475786 | NORMANDY RESERVOIR | DUCK RIVER 250.05 | 1980-04-30 | 1650 | 0 | PH (STANDARD UNITS) | 7 | 36
475786 | NORMANDY RESERVOIR | DUCK RIVER 250.05 | 1980-04-30 | 1651 | 0 | X-SEC. LOC., HORIZ (% FROM R BANK LOOK UPSTR.) | 75 | 39
475786 | NORMANDY RESERVOIR | DUCK RIVER 250.05 | 1980-04-30 | 1651 | 0 | TEMPERATURE, WATER (DEGREES CENTIGRADE) | 12.1 | 39
475786 | NORMANDY RESERVOIR | DUCK RIVER 250.05 | 1980-04-30 | 1651 | 0 | SPECIFIC CONDUCTANCE (UMHOS/CM @ 25C) | 72 | 39
475786 | NORMANDY RESERVOIR | DUCK RIVER 250.05 | 1980-04-30 | 1651 | 0 | SAMPLING STATION LOCATION VERTICAL (METERS) | 12 | 39
475786 | NORMANDY RESERVOIR | DUCK RIVER 250.05 | 1980-04-30 | 1651 | 0 | OXYGEN, DISSOLVED MG/L | 8.1 | 39
475786 | NORMANDY RESERVOIR | DUCK RIVER 250.05 | 1980-04-30 | 1651 | 0 | OXYGEN, DISSOLVED, PERCENT OF SATURATION % | 75 | 39
475786 | NORMANDY RESERVOIR | DUCK RIVER 250.05 | 1980-04-30 | 1651 | 0 | PH (STANDARD UNITS) | 7 | 39
475786 | NORMANDY RESERVOIR | DUCK RIVER 250.05 | 1980-04-30 | 1652 | 0 | X-SEC. LOC., HORIZ (% FROM R BANK LOOK UPSTR.) | 75 | 43
475786 | NORMANDY RESERVOIR | DUCK RIVER 250.05 | 1980-04-30 | 1652 | 0 | TEMPERATURE, WATER (DEGREES CENTIGRADE) | 11.9 | 43
475786 | NORMANDY RESERVOIR | DUCK RIVER 250.05 | 1980-04-30 | 1652 | 0 | SPECIFIC CONDUCTANCE (UMHOS/CM @ 25C) | 72 | 43
475786 | NORMANDY RESERVOIR | DUCK RIVER 250.05 | 1980-04-30 | 1652 | 0 | SAMPLING STATION LOCATION VERTICAL (METERS) | 13 | 43
475786 | NORMANDY RESERVOIR | DUCK RIVER 250.05 | 1980-04-30 | 1652 | 0 | OXYGEN, DISSOLVED MG/L | 7.8 | 43
475786 | NORMANDY RESERVOIR | DUCK RIVER 250.05 | 1980-04-30 | 1652 | 0 | OXYGEN, DISSOLVED, PERCENT OF SATURATION % | 72.2222 | 43
475786 | NORMANDY RESERVOIR | DUCK RIVER 250.05 | 1980-04-30 | 1652 | 0 | PH (STANDARD UNITS) | 7 | 43
475786 | NORMANDY RESERVOIR | DUCK RIVER 250.05 | 1980-04-30 | 1653 | 0 | X-SEC. LOC., HORIZ (% FROM R BANK LOOK UPSTR.) | 75 | 46
475786 | NORMANDY RESERVOIR | DUCK RIVER 250.05 | 1980-04-30 | 1653 | 0 | TEMPERATURE, WATER (DEGREES CENTIGRADE) | 11.7 | 46
475786 | NORMANDY RESERVOIR | DUCK RIVER 250.05 | 1980-04-30 | 1653 | 0 | SPECIFIC CONDUCTANCE (UMHOS/CM @ 25C) | 72 | 46
475786 | NORMANDY RESERVOIR | DUCK RIVER 250.05 | 1980-04-30 | 1653 | 0 | SAMPLING STATION LOCATION VERTICAL (METERS) | 14 | 46
475786 | NORMANDY RESERVOIR | DUCK RIVER 250.05 | 1980-04-30 | 1653 | 0 | OXYGEN, DISSOLVED MG/L | 7.6 | 46
475786 | NORMANDY RESERVOIR | DUCK RIVER 250.05 | 1980-04-30 | 1653 | 0 | OXYGEN, DISSOLVED, PERCENT OF SATURATION % | 70.3703 | 46
475786 | NORMANDY RESERVOIR | DUCK RIVER 250.05 | 1980-04-30 | 1653 | 0 | PH (STANDARD UNITS) | 6.9 | 46
475786 | NORMANDY RESERVOIR | DUCK RIVER 250.05 | 1980-04-30 | 1654 | 0 | X-SEC. LOC., HORIZ (% FROM R BANK LOOK UPSTR.) | 75 | 49
475786 | NORMANDY RESERVOIR | DUCK RIVER 250.05 | 1980-04-30 | 1654 | 0 | TEMPERATURE, WATER (DEGREES CENTIGRADE) | 11.5 | 49
475786 | NORMANDY RESERVOIR | DUCK RIVER 250.05 | 1980-04-30 | 1654 | 0 | SPECIFIC CONDUCTANCE (UMHOS/CM @ 25C) | 72 | 49
475786 | NORMANDY RESERVOIR | DUCK RIVER 250.05 | 1980-04-30 | 1654 | 0 | SAMPLING STATION LOCATION VERTICAL (METERS) | 15 | 49
475786 | NORMANDY RESERVOIR | DUCK RIVER 250.05 | 1980-04-30 | 1654 | 0 | OXYGEN, DISSOLVED MG/L | 7.5 | 49
475786 | NORMANDY RESERVOIR | DUCK RIVER 250.05 | 1980-04-30 | 1654 | 0 | OXYGEN, DISSOLVED, PERCENT OF SATURATION % | 67.5676 | 49
475786 | NORMANDY RESERVOIR | DUCK RIVER 250.05 | 1980-04-30 | 1654 | 0 | PH (STANDARD UNITS) | 6.9 | 49
475786 | NORMANDY RESERVOIR | DUCK RIVER 250.05 | 1980-04-30 | 1655 | 0 | X-SEC. LOC., HORIZ (% FROM R BANK LOOK UPSTR.) | 75 | 52
475786 | NORMANDY RESERVOIR | DUCK RIVER 250.05 | 1980-04-30 | 1655 | 0 | TEMPERATURE, WATER (DEGREES CENTIGRADE) | 11.1 | 52
475786 | NORMANDY RESERVOIR | DUCK RIVER 250.05 | 1980-04-30 | 1655 | 0 | SPECIFIC CONDUCTANCE (UMHOS/CM @ 25C) | 73 | 52
475786 | NORMANDY RESERVOIR | DUCK RIVER 250.05 | 1980-04-30 | 1655 | 0 | SAMPLING STATION LOCATION VERTICAL (METERS) | 16 | 52
475786 | NORMANDY RESERVOIR | DUCK RIVER 250.05 | 1980-04-30 | 1655 | 0 | OXYGEN, DISSOLVED MG/L | 7.4 | 52
475786 | NORMANDY RESERVOIR | DUCK RIVER 250.05 | 1980-04-30 | 1655 | 0 | OXYGEN, DISSOLVED, PERCENT OF SATURATION % | 66.6666 | 52
475786 | NORMANDY RESERVOIR | DUCK RIVER 250.05 | 1980-04-30 | 1655 | 0 | PH (STANDARD UNITS) | 6.8 | 52
475786 | NORMANDY RESERVOIR | DUCK RIVER 250.05 | 1980-04-30 | 1656 | 0 | X-SEC. LOC., HORIZ (% FROM R BANK LOOK UPSTR.) | 75 | 56
475786 | NORMANDY RESERVOIR | DUCK RIVER 250.05 | 1980-04-30 | 1656 | 0 | TEMPERATURE, WATER (DEGREES CENTIGRADE) | 10.8 | 56
475786 | NORMANDY RESERVOIR | DUCK RIVER 250.05 | 1980-04-30 | 1656 | 0 | SPECIFIC CONDUCTANCE (UMHOS/CM @ 25C) | 73 | 56
475786 | NORMANDY RESERVOIR | DUCK RIVER 250.05 | 1980-04-30 | 1656 | 0 | SAMPLING STATION LOCATION VERTICAL (METERS) | 17 | 56
475786 | NORMANDY RESERVOIR | DUCK RIVER 250.05 | 1980-04-30 | 1656 | 0 | OXYGEN, DISSOLVED MG/L | 6.9 | 56
475786 | NORMANDY RESERVOIR | DUCK RIVER 250.05 | 1980-04-30 | 1656 | 0 | OXYGEN, DISSOLVED, PERCENT OF SATURATION % | 62.1621 | 56
475786 | NORMANDY RESERVOIR | DUCK RIVER 250.05 | 1980-04-30 | 1656 | 0 | PH (STANDARD UNITS) | 6.8 | 56
475786 | NORMANDY RESERVOIR | DUCK RIVER 250.05 | 1980-04-30 | 1657 | 0 | X-SEC. LOC., HORIZ (% FROM R BANK LOOK UPSTR.) | 75 | 59
475786 | NORMANDY RESERVOIR | DUCK RIVER 250.05 | 1980-04-30 | 1657 | 0 | TEMPERATURE, WATER (DEGREES CENTIGRADE) | 10.5 | 59
475786 | NORMANDY RESERVOIR | DUCK RIVER 250.05 | 1980-04-30 | 1657 | 0 | SPECIFIC CONDUCTANCE (UMHOS/CM @ 25C) | 74 | 59
475786 | NORMANDY RESERVOIR | DUCK RIVER 250.05 | 1980-04-30 | 1657 | 0 | SAMPLING STATION LOCATION VERTICAL (METERS) | 18 | 59
475786 | NORMANDY RESERVOIR | DUCK RIVER 250.05 | 1980-04-30 | 1657 | 0 | OXYGEN, DISSOLVED MG/L | 6.9 | 59
475786 | NORMANDY RESERVOIR | DUCK RIVER 250.05 | 1980-04-30 | 1657 | 0 | OXYGEN, DISSOLVED, PERCENT OF SATURATION % | 61.0619 | 59
475786 | NORMANDY RESERVOIR | DUCK RIVER 250.05 | 1980-04-30 | 1657 | 0 | PH (STANDARD UNITS) | 6.8 | 59
475786 | NORMANDY RESERVOIR | DUCK RIVER 250.05 | 1980-04-30 | 1658 | 0 | X-SEC. LOC., HORIZ (% FROM R BANK LOOK UPSTR.) | 75 | 62
475786 | NORMANDY RESERVOIR | DUCK RIVER 250.05 | 1980-04-30 | 1658 | 0 | TEMPERATURE, WATER (DEGREES CENTIGRADE) | 10.3 | 62
475786 | NORMANDY RESERVOIR | DUCK RIVER 250.05 | 1980-04-30 | 1658 | 0 | SPECIFIC CONDUCTANCE (UMHOS/CM @ 25C) | 75 | 62
475786 | NORMANDY RESERVOIR | DUCK RIVER 250.05 | 1980-04-30 | 1658 | 0 | SAMPLING STATION LOCATION VERTICAL (METERS) | 19 | 62
475786 | NORMANDY RESERVOIR | DUCK RIVER 250.05 | 1980-04-30 | 1658 | 0 | OXYGEN, DISSOLVED MG/L | 7.2 | 62
475786 | NORMANDY RESERVOIR | DUCK RIVER 250.05 | 1980-04-30 | 1658 | 0 | OXYGEN, DISSOLVED, PERCENT OF SATURATION % | 63.7168 | 62
475786 | NORMANDY RESERVOIR | DUCK RIVER 250.05 | 1980-04-30 | 1658 | 0 | PH (STANDARD UNITS) | 6.8 | 62
475786 | NORMANDY RESERVOIR | DUCK RIVER 250.05 | 1980-04-30 | 1659 | 0 | X-SEC. LOC., HORIZ (% FROM R BANK LOOK UPSTR.) | 75 | 66
475786 | NORMANDY RESERVOIR | DUCK RIVER 250.05 | 1980-04-30 | 1659 | 0 | TEMPERATURE, WATER (DEGREES CENTIGRADE) | 10.2 | 66
475786 | NORMANDY RESERVOIR | DUCK RIVER 250.05 | 1980-04-30 | 1659 | 0 | SPECIFIC CONDUCTANCE (UMHOS/CM @ 25C) | 75 | 66
475786 | NORMANDY RESERVOIR | DUCK RIVER 250.05 | 1980-04-30 | 1659 | 0 | SAMPLING STATION LOCATION VERTICAL (METERS) | 20 | 66
475786 | NORMANDY RESERVOIR | DUCK RIVER 250.05 | 1980-04-30 | 1659 | 0 | OXYGEN, DISSOLVED MG/L | 7.2 | 66
475786 | NORMANDY RESERVOIR | DUCK RIVER 250.05 | 1980-04-30 | 1659 | 0 | OXYGEN, DISSOLVED, PERCENT OF SATURATION % | 63.7168 | 66
475786 | NORMANDY RESERVOIR | DUCK RIVER 250.05 | 1980-04-30 | 1659 | 0 | PH (STANDARD UNITS) | 6.8 | 66
475786 | NORMANDY RESERVOIR | DUCK RIVER 250.05 | 1980-04-30 | 1700 | 0 | X-SEC. LOC., HORIZ (% FROM R BANK LOOK UPSTR.) | 75 | 69
475786 | NORMANDY RESERVOIR | DUCK RIVER 250.05 | 1980-04-30 | 1700 | 0 | TEMPERATURE, WATER (DEGREES CENTIGRADE) | 10.1 | 69
475786 | NORMANDY RESERVOIR | DUCK RIVER 250.05 | 1980-04-30 | 1700 | 0 | SPECIFIC CONDUCTANCE (UMHOS/CM @ 25C) | 75 | 69
475786 | NORMANDY RESERVOIR | DUCK RIVER 250.05 | 1980-04-30 | 1700 | 0 | SAMPLING STATION LOCATION VERTICAL (METERS) | 21 | 69
475786 | NORMANDY RESERVOIR | DUCK RIVER 250.05 | 1980-04-30 | 1700 | 0 | OXYGEN, DISSOLVED MG/L | 6.6 | 69
475786 | NORMANDY RESERVOIR | DUCK RIVER 250.05 | 1980-04-30 | 1700 | 0 | OXYGEN, DISSOLVED, PERCENT OF SATURATION % | 58.4071 | 69
475786 | NORMANDY RESERVOIR | DUCK RIVER 250.05 | 1980-04-30 | 1700 | 0 | PH (STANDARD UNITS) | 6.8 | 69
475786 | NORMANDY RESERVOIR | DUCK RIVER 250.05 | 1980-05-13 | 1705 | 0 | X-SEC. LOC., HORIZ (% FROM R BANK LOOK UPSTR.) | 25 | 1
475786 | NORMANDY RESERVOIR | DUCK RIVER 250.05 | 1980-05-13 | 1705 | 0 | TEMPERATURE, WATER (DEGREES CENTIGRADE) | 20.6 | 1
475786 | NORMANDY RESERVOIR | DUCK RIVER 250.05 | 1980-05-13 | 1705 | 0 | TURBIDITY, (JACKSON CANDLE UNITS) | 3.2 | 1
475786 | NORMANDY RESERVOIR | DUCK RIVER 250.05 | 1980-05-13 | 1705 | 0 | TRANSPARENCY, SECCHI DISC (METERS) | 0.75 | 1
475786 | NORMANDY RESERVOIR | DUCK RIVER 250.05 | 1980-05-13 | 1705 | 0 | COLOR (PLATINUM-COBALT UNITS) | 13 | 1
475786 | NORMANDY RESERVOIR | DUCK RIVER 250.05 | 1980-05-13 | 1705 | 0 | COLOR,APPARENT(UNFILTERED SAMPLE) PLAT-COB UNITS | 22 | 1
475786 | NORMANDY RESERVOIR | DUCK RIVER 250.05 | 1980-05-13 | 1705 | 0 | SPECIFIC CONDUCTANCE (UMHOS/CM @ 25C) | 76 | 1
475786 | NORMANDY RESERVOIR | DUCK RIVER 250.05 | 1980-05-13 | 1705 | 0 | SAMPLING STATION LOCATION VERTICAL (METERS) | 0.3 | 1
475786 | NORMANDY RESERVOIR | DUCK RIVER 250.05 | 1980-05-13 | 1705 | 0 | OXYGEN, DISSOLVED MG/L | 10.2 | 1
475786 | NORMANDY RESERVOIR | DUCK RIVER 250.05 | 1980-05-13 | 1705 | 0 | OXYGEN, DISSOLVED, PERCENT OF SATURATION % | 113.336 | 1
475786 | NORMANDY RESERVOIR | DUCK RIVER 250.05 | 1980-05-13 | 1705 | 0 | BOD, 5 DAY, 20 DEG C MG/L | 2.5 | 1
475786 | NORMANDY RESERVOIR | DUCK RIVER 250.05 | 1980-05-13 | 1705 | 0 | COD, .025N K2CR2O7 MG/L | 12 | 1
475786 | NORMANDY RESERVOIR | DUCK RIVER 250.05 | 1980-05-13 | 1705 | 0 | PH (STANDARD UNITS) | 9.3 | 1
475786 | NORMANDY RESERVOIR | DUCK RIVER 250.05 | 1980-05-13 | 1705 | 0 | ALKALINITY, TOTAL (MG/L AS CACO3) | 29 | 1
475786 | NORMANDY RESERVOIR | DUCK RIVER 250.05 | 1980-05-13 | 1705 | 0 | RESIDUE, TOTAL NONFILTRABLE (MG/L) | 3 | 1
475786 | NORMANDY RESERVOIR | DUCK RIVER 250.05 | 1980-05-13 | 1705 | 0 | RESIDUE, VOLATILE NONFILTRABLE (MG/L) | 1 | 1
475786 | NORMANDY RESERVOIR | DUCK RIVER 250.05 | 1980-05-13 | 1705 | 0 | NITROGEN, ORGANIC, TOTAL (MG/L AS N) | 0.11 | 1
475786 | NORMANDY RESERVOIR | DUCK RIVER 250.05 | 1980-05-13 | 1705 | 0 | NITROGEN, AMMONIA, TOTAL (MG/L AS N) | 0.09 | 1
475786 | NORMANDY RESERVOIR | DUCK RIVER 250.05 | 1980-05-13 | 1705 | 0 | AMMONIA, UNIONZED (MG/L AS N) | 0.040681 | 1
475786 | NORMANDY RESERVOIR | DUCK RIVER 250.05 | 1980-05-13 | 1705 | 0 | AMMONIA, UNIONIZED (CALC FR TEMP-PH-NH4) (MG/L) | 0.049463 | 1
475786 | NORMANDY RESERVOIR | DUCK RIVER 250.05 | 1980-05-13 | 1705 | 0 | NITROGEN, KJELDAHL, TOTAL, (MG/L AS N) | 0.2 | 1
475786 | NORMANDY RESERVOIR | DUCK RIVER 250.05 | 1980-05-13 | 1705 | 0 | NITRITE PLUS NITRATE, TOTAL 1 DET. (MG/L AS N) | 0.09 | 1
475786 | NORMANDY RESERVOIR | DUCK RIVER 250.05 | 1980-05-13 | 1705 | 0 | PHOSPHORUS, TOTAL (MG/L AS P) | 0.02 | 1
475786 | NORMANDY RESERVOIR | DUCK RIVER 250.05 | 1980-05-13 | 1705 | 0 | PHOSPHORUS, DISSOLVED (MG/L AS P) | 0.01 | 1
475786 | NORMANDY RESERVOIR | DUCK RIVER 250.05 | 1980-05-13 | 1705 | 0 | PHOSPHORUS, DISSOLVED ORTHOPHOSPHATE (MG/L AS P) | 0.01 | 1
475786 | NORMANDY RESERVOIR | DUCK RIVER 250.05 | 1980-05-13 | 1705 | 0 | PHOSPHORUS,HYDROLYZABLE + ORTHO,TOT,AUTOANALYZER | 0.01 | 1
475786 | NORMANDY RESERVOIR | DUCK RIVER 250.05 | 1980-05-13 | 1705 | 0 | CARBON, TOTAL ORGANIC (MG/L AS C) | 6 | 1
475786 | NORMANDY RESERVOIR | DUCK RIVER 250.05 | 1980-05-13 | 1705 | 0 | CARBON, DISSOLVED ORGANIC (MG/L AS C) | 4.6 | 1
475786 | NORMANDY RESERVOIR | DUCK RIVER 250.05 | 1980-05-13 | 1705 | 0 | CALCIUM, TOTAL (MG/L AS CA) | 9.6 | 1
475786 | NORMANDY RESERVOIR | DUCK RIVER 250.05 | 1980-05-13 | 1705 | 0 | MAGNESIUM, TOTAL (MG/L AS MG) | 1.5 | 1
475786 | NORMANDY RESERVOIR | DUCK RIVER 250.05 | 1980-05-13 | 1705 | 0 | SODIUM, TOTAL (MG/L AS NA) | 1 | 1
475786 | NORMANDY RESERVOIR | DUCK RIVER 250.05 | 1980-05-13 | 1705 | 0 | CHLORIDE,TOTAL IN WATER MG/L | 2 | 1
475786 | NORMANDY RESERVOIR | DUCK RIVER 250.05 | 1980-05-13 | 1705 | 0 | SULFATE, TOTAL (MG/L AS SO4) | 4 | 1
475786 | NORMANDY RESERVOIR | DUCK RIVER 250.05 | 1980-05-13 | 1705 | 0 | IRON, TOTAL (UG/L AS FE) | 150 | 1
475786 | NORMANDY RESERVOIR | DUCK RIVER 250.05 | 1980-05-13 | 1705 | 0 | IRON, DISSOLVED (UG/L AS FE) | 50 | 1
475786 | NORMANDY RESERVOIR | DUCK RIVER 250.05 | 1980-05-13 | 1705 | 0 | MANGANESE, TOTAL (UG/L AS MN) | 20 | 1
475786 | NORMANDY RESERVOIR | DUCK RIVER 250.05 | 1980-05-13 | 1705 | 0 | MANGANESE, DISSOLVED (UG/L AS MN) | 10 | 1
475786 | NORMANDY RESERVOIR | DUCK RIVER 250.05 | 1980-05-13 | 1705 | 0 | CHLOROPHYLL-A UG/L SPECTROPHOTOMETRIC ACID. METH. | 11.75 | 1
475786 | NORMANDY RESERVOIR | DUCK RIVER 250.05 | 1980-05-13 | 1705 | 0 | CHLOROPHYLL-B UG/L TRICHROMATIC UNCORRECTED | 0.3855 | 1
475786 | NORMANDY RESERVOIR | DUCK RIVER 250.05 | 1980-05-13 | 1705 | 0 | CHLOROPHYLL-C UG/L TRICHROMATIC UNCORRECTED | 0.9821 | 1
475786 | NORMANDY RESERVOIR | DUCK RIVER 250.05 | 1980-05-13 | 1705 | 0 | PHEOPHYTIN-A UG/L SPECTROPHOTOMETRIC ACID. METH. | 1.175 | 1
475786 | NORMANDY RESERVOIR | DUCK RIVER 250.05 | 1980-05-13 | 1705 | 0 | HARDNESS, CA MG CALCULATED (MG/L AS CACO3) | 30 | 1
475786 | NORMANDY RESERVOIR | DUCK RIVER 250.05 | 1980-05-13 | 1705 | 0 | RESIDUE,TOTAL FILTRABLE (DRIED AT 180C),MG/L | 40 | 1
475786 | NORMANDY RESERVOIR | DUCK RIVER 250.05 | 1980-05-13 | 1706 | 0 | X-SEC. LOC., HORIZ (% FROM R BANK LOOK UPSTR.) | 25 | 3
475786 | NORMANDY RESERVOIR | DUCK RIVER 250.05 | 1980-05-13 | 1706 | 0 | TEMPERATURE, WATER (DEGREES CENTIGRADE) | 20.6 | 3
475786 | NORMANDY RESERVOIR | DUCK RIVER 250.05 | 1980-05-13 | 1706 | 0 | SPECIFIC CONDUCTANCE (UMHOS/CM @ 25C) | 76 | 3
475786 | NORMANDY RESERVOIR | DUCK RIVER 250.05 | 1980-05-13 | 1706 | 0 | SAMPLING STATION LOCATION VERTICAL (METERS) | 1 | 3
475786 | NORMANDY RESERVOIR | DUCK RIVER 250.05 | 1980-05-13 | 1706 | 0 | OXYGEN, DISSOLVED MG/L | 10.3 | 3
475786 | NORMANDY RESERVOIR | DUCK RIVER 250.05 | 1980-05-13 | 1706 | 0 | OXYGEN, DISSOLVED, PERCENT OF SATURATION % | 114.444 | 3
475786 | NORMANDY RESERVOIR | DUCK RIVER 250.05 | 1980-05-13 | 1706 | 0 | PH (STANDARD UNITS) | 9.3 | 3
475786 | NORMANDY RESERVOIR | DUCK RIVER 250.05 | 1980-05-13 | 1707 | 0 | X-SEC. LOC., HORIZ (% FROM R BANK LOOK UPSTR.) | 25 | 5
475786 | NORMANDY RESERVOIR | DUCK RIVER 250.05 | 1980-05-13 | 1707 | 0 | TEMPERATURE, WATER (DEGREES CENTIGRADE) | 20.4 | 5
475786 | NORMANDY RESERVOIR | DUCK RIVER 250.05 | 1980-05-13 | 1707 | 0 | SPECIFIC CONDUCTANCE (UMHOS/CM @ 25C) | 76 | 5
475786 | NORMANDY RESERVOIR | DUCK RIVER 250.05 | 1980-05-13 | 1707 | 0 | SAMPLING STATION LOCATION VERTICAL (METERS) | 1.5 | 5
475786 | NORMANDY RESERVOIR | DUCK RIVER 250.05 | 1980-05-13 | 1707 | 0 | OXYGEN, DISSOLVED MG/L | 10.2 | 5
475786 | NORMANDY RESERVOIR | DUCK RIVER 250.05 | 1980-05-13 | 1707 | 0 | OXYGEN, DISSOLVED, PERCENT OF SATURATION % | 110.87 | 5
475786 | NORMANDY RESERVOIR | DUCK RIVER 250.05 | 1980-05-13 | 1707 | 0 | PH (STANDARD UNITS) | 9.3 | 5
475786 | NORMANDY RESERVOIR | DUCK RIVER 250.05 | 1980-05-13 | 1708 | 0 | X-SEC. LOC., HORIZ (% FROM R BANK LOOK UPSTR.) | 25 | 7
475786 | NORMANDY RESERVOIR | DUCK RIVER 250.05 | 1980-05-13 | 1708 | 0 | TEMPERATURE, WATER (DEGREES CENTIGRADE) | 20 | 7
475786 | NORMANDY RESERVOIR | DUCK RIVER 250.05 | 1980-05-13 | 1708 | 0 | SPECIFIC CONDUCTANCE (UMHOS/CM @ 25C) | 76 | 7
475786 | NORMANDY RESERVOIR | DUCK RIVER 250.05 | 1980-05-13 | 1708 | 0 | SAMPLING STATION LOCATION VERTICAL (METERS) | 2 | 7
475786 | NORMANDY RESERVOIR | DUCK RIVER 250.05 | 1980-05-13 | 1708 | 0 | OXYGEN, DISSOLVED MG/L | 9.9 | 7
475786 | NORMANDY RESERVOIR | DUCK RIVER 250.05 | 1980-05-13 | 1708 | 0 | OXYGEN, DISSOLVED, PERCENT OF SATURATION % | 107.609 | 7
475786 | NORMANDY RESERVOIR | DUCK RIVER 250.05 | 1980-05-13 | 1708 | 0 | PH (STANDARD UNITS) | 9.2 | 7
475786 | NORMANDY RESERVOIR | DUCK RIVER 250.05 | 1980-05-13 | 1710 | 0 | X-SEC. LOC., HORIZ (% FROM R BANK LOOK UPSTR.) | 25 | 10
475786 | NORMANDY RESERVOIR | DUCK RIVER 250.05 | 1980-05-13 | 1710 | 0 | TEMPERATURE, WATER (DEGREES CENTIGRADE) | 19.8 | 10
475786 | NORMANDY RESERVOIR | DUCK RIVER 250.05 | 1980-05-13 | 1710 | 0 | TURBIDITY, (JACKSON CANDLE UNITS) | 3 | 10
475786 | NORMANDY RESERVOIR | DUCK RIVER 250.05 | 1980-05-13 | 1710 | 0 | COLOR (PLATINUM-COBALT UNITS) | 13 | 10
475786 | NORMANDY RESERVOIR | DUCK RIVER 250.05 | 1980-05-13 | 1710 | 0 | COLOR,APPARENT(UNFILTERED SAMPLE) PLAT-COB UNITS | 22 | 10
475786 | NORMANDY RESERVOIR | DUCK RIVER 250.05 | 1980-05-13 | 1710 | 0 | SPECIFIC CONDUCTANCE (UMHOS/CM @ 25C) | 76 | 10
475786 | NORMANDY RESERVOIR | DUCK RIVER 250.05 | 1980-05-13 | 1710 | 0 | SAMPLING STATION LOCATION VERTICAL (METERS) | 3 | 10
475786 | NORMANDY RESERVOIR | DUCK RIVER 250.05 | 1980-05-13 | 1710 | 0 | OXYGEN, DISSOLVED MG/L | 9.8 | 10
475786 | NORMANDY RESERVOIR | DUCK RIVER 250.05 | 1980-05-13 | 1710 | 0 | OXYGEN, DISSOLVED, PERCENT OF SATURATION % | 106.524 | 10
475786 | NORMANDY RESERVOIR | DUCK RIVER 250.05 | 1980-05-13 | 1710 | 0 | BOD, 5 DAY, 20 DEG C MG/L | 2.8 | 10
475786 | NORMANDY RESERVOIR | DUCK RIVER 250.05 | 1980-05-13 | 1710 | 0 | COD, .025N K2CR2O7 MG/L | 12 | 10
475786 | NORMANDY RESERVOIR | DUCK RIVER 250.05 | 1980-05-13 | 1710 | 0 | PH (STANDARD UNITS) | 9.2 | 10
475786 | NORMANDY RESERVOIR | DUCK RIVER 250.05 | 1980-05-13 | 1710 | 0 | ALKALINITY, TOTAL (MG/L AS CACO3) | 30 | 10
475786 | NORMANDY RESERVOIR | DUCK RIVER 250.05 | 1980-05-13 | 1710 | 0 | RESIDUE, TOTAL NONFILTRABLE (MG/L) | 2 | 10
475786 | NORMANDY RESERVOIR | DUCK RIVER 250.05 | 1980-05-13 | 1710 | 0 | RESIDUE, VOLATILE NONFILTRABLE (MG/L) | 2 | 10
475786 | NORMANDY RESERVOIR | DUCK RIVER 250.05 | 1980-05-13 | 1710 | 0 | NITROGEN, ORGANIC, TOTAL (MG/L AS N) | 0.18 | 10
475786 | NORMANDY RESERVOIR | DUCK RIVER 250.05 | 1980-05-13 | 1710 | 0 | NITROGEN, AMMONIA, TOTAL (MG/L AS N) | 0.04 | 10
475786 | NORMANDY RESERVOIR | DUCK RIVER 250.05 | 1980-05-13 | 1710 | 0 | AMMONIA, UNIONZED (MG/L AS N) | 0.015281 | 10
475786 | NORMANDY RESERVOIR | DUCK RIVER 250.05 | 1980-05-13 | 1710 | 0 | AMMONIA, UNIONIZED (CALC FR TEMP-PH-NH4) (MG/L) | 0.01858 | 10
475786 | NORMANDY RESERVOIR | DUCK RIVER 250.05 | 1980-05-13 | 1710 | 0 | NITROGEN, KJELDAHL, TOTAL, (MG/L AS N) | 0.22 | 10
475786 | NORMANDY RESERVOIR | DUCK RIVER 250.05 | 1980-05-13 | 1710 | 0 | NITRITE PLUS NITRATE, TOTAL 1 DET. (MG/L AS N) | 0.09 | 10
475786 | NORMANDY RESERVOIR | DUCK RIVER 250.05 | 1980-05-13 | 1710 | 0 | PHOSPHORUS, TOTAL (MG/L AS P) | 0.02 | 10
475786 | NORMANDY RESERVOIR | DUCK RIVER 250.05 | 1980-05-13 | 1710 | 0 | PHOSPHORUS, DISSOLVED (MG/L AS P) | 0.01 | 10
475786 | NORMANDY RESERVOIR | DUCK RIVER 250.05 | 1980-05-13 | 1710 | 0 | PHOSPHORUS, DISSOLVED ORTHOPHOSPHATE (MG/L AS P) | 0.01 | 10
475786 | NORMANDY RESERVOIR | DUCK RIVER 250.05 | 1980-05-13 | 1710 | 0 | PHOSPHORUS,HYDROLYZABLE + ORTHO,TOT,AUTOANALYZER | 0.01 | 10
475786 | NORMANDY RESERVOIR | DUCK RIVER 250.05 | 1980-05-13 | 1710 | 0 | CARBON, TOTAL ORGANIC (MG/L AS C) | 4.6 | 10
475786 | NORMANDY RESERVOIR | DUCK RIVER 250.05 | 1980-05-13 | 1710 | 0 | CARBON, DISSOLVED ORGANIC (MG/L AS C) | 4.3 | 10
475786 | NORMANDY RESERVOIR | DUCK RIVER 250.05 | 1980-05-13 | 1710 | 0 | CALCIUM, TOTAL (MG/L AS CA) | 9.4 | 10
475786 | NORMANDY RESERVOIR | DUCK RIVER 250.05 | 1980-05-13 | 1710 | 0 | MAGNESIUM, TOTAL (MG/L AS MG) | 1.5 | 10
475786 | NORMANDY RESERVOIR | DUCK RIVER 250.05 | 1980-05-13 | 1710 | 0 | SODIUM, TOTAL (MG/L AS NA) | 1 | 10
475786 | NORMANDY RESERVOIR | DUCK RIVER 250.05 | 1980-05-13 | 1710 | 0 | CHLORIDE,TOTAL IN WATER MG/L | 2 | 10
475786 | NORMANDY RESERVOIR | DUCK RIVER 250.05 | 1980-05-13 | 1710 | 0 | SULFATE, TOTAL (MG/L AS SO4) | 4 | 10
475786 | NORMANDY RESERVOIR | DUCK RIVER 250.05 | 1980-05-13 | 1710 | 0 | IRON, TOTAL (UG/L AS FE) | 160 | 10
475786 | NORMANDY RESERVOIR | DUCK RIVER 250.05 | 1980-05-13 | 1710 | 0 | IRON, DISSOLVED (UG/L AS FE) | 50 | 10
475786 | NORMANDY RESERVOIR | DUCK RIVER 250.05 | 1980-05-13 | 1710 | 0 | MANGANESE, TOTAL (UG/L AS MN) | 30 | 10
475786 | NORMANDY RESERVOIR | DUCK RIVER 250.05 | 1980-05-13 | 1710 | 0 | MANGANESE, DISSOLVED (UG/L AS MN) | 10 | 10
475786 | NORMANDY RESERVOIR | DUCK RIVER 250.05 | 1980-05-13 | 1710 | 0 | CHLOROPHYLL-A UG/L SPECTROPHOTOMETRIC ACID. METH. | 13.35 | 10
475786 | NORMANDY RESERVOIR | DUCK RIVER 250.05 | 1980-05-13 | 1710 | 0 | CHLOROPHYLL-B UG/L TRICHROMATIC UNCORRECTED | 0.4675 | 10
475786 | NORMANDY RESERVOIR | DUCK RIVER 250.05 | 1980-05-13 | 1710 | 0 | CHLOROPHYLL-C UG/L TRICHROMATIC UNCORRECTED | 0.7035 | 10
475786 | NORMANDY RESERVOIR | DUCK RIVER 250.05 | 1980-05-13 | 1710 | 0 | PHEOPHYTIN-A UG/L SPECTROPHOTOMETRIC ACID. METH. | 1.335 | 10
475786 | NORMANDY RESERVOIR | DUCK RIVER 250.05 | 1980-05-13 | 1710 | 0 | HARDNESS, CA MG CALCULATED (MG/L AS CACO3) | 30 | 10
475786 | NORMANDY RESERVOIR | DUCK RIVER 250.05 | 1980-05-13 | 1710 | 0 | RESIDUE,TOTAL FILTRABLE (DRIED AT 180C),MG/L | 30 | 10
475786 | NORMANDY RESERVOIR | DUCK RIVER 250.05 | 1980-05-13 | 1711 | 0 | X-SEC. LOC., HORIZ (% FROM R BANK LOOK UPSTR.) | 25 | 13
475786 | NORMANDY RESERVOIR | DUCK RIVER 250.05 | 1980-05-13 | 1711 | 0 | TEMPERATURE, WATER (DEGREES CENTIGRADE) | 18.9 | 13
475786 | NORMANDY RESERVOIR | DUCK RIVER 250.05 | 1980-05-13 | 1711 | 0 | SPECIFIC CONDUCTANCE (UMHOS/CM @ 25C) | 75 | 13
475786 | NORMANDY RESERVOIR | DUCK RIVER 250.05 | 1980-05-13 | 1711 | 0 | SAMPLING STATION LOCATION VERTICAL (METERS) | 4 | 13
475786 | NORMANDY RESERVOIR | DUCK RIVER 250.05 | 1980-05-13 | 1711 | 0 | OXYGEN, DISSOLVED MG/L | 8.8 | 13
475786 | NORMANDY RESERVOIR | DUCK RIVER 250.05 | 1980-05-13 | 1711 | 0 | OXYGEN, DISSOLVED, PERCENT OF SATURATION % | 93.617 | 13
475786 | NORMANDY RESERVOIR | DUCK RIVER 250.05 | 1980-05-13 | 1711 | 0 | PH (STANDARD UNITS) | 9 | 13
475786 | NORMANDY RESERVOIR | DUCK RIVER 250.05 | 1980-05-13 | 1712 | 0 | X-SEC. LOC., HORIZ (% FROM R BANK LOOK UPSTR.) | 25 | 16
475786 | NORMANDY RESERVOIR | DUCK RIVER 250.05 | 1980-05-13 | 1712 | 0 | TEMPERATURE, WATER (DEGREES CENTIGRADE) | 16.8 | 16
475786 | NORMANDY RESERVOIR | DUCK RIVER 250.05 | 1980-05-13 | 1712 | 0 | SPECIFIC CONDUCTANCE (UMHOS/CM @ 25C) | 75 | 16
475786 | NORMANDY RESERVOIR | DUCK RIVER 250.05 | 1980-05-13 | 1712 | 0 | SAMPLING STATION LOCATION VERTICAL (METERS) | 5 | 16
475786 | NORMANDY RESERVOIR | DUCK RIVER 250.05 | 1980-05-13 | 1712 | 0 | OXYGEN, DISSOLVED MG/L | 7.1 | 16
475786 | NORMANDY RESERVOIR | DUCK RIVER 250.05 | 1980-05-13 | 1712 | 0 | OXYGEN, DISSOLVED, PERCENT OF SATURATION % | 73.1958 | 16
475786 | NORMANDY RESERVOIR | DUCK RIVER 250.05 | 1980-05-13 | 1712 | 0 | PH (STANDARD UNITS) | 7.7 | 16
475786 | NORMANDY RESERVOIR | DUCK RIVER 250.05 | 1980-05-13 | 1713 | 0 | X-SEC. LOC., HORIZ (% FROM R BANK LOOK UPSTR.) | 25 | 20
475786 | NORMANDY RESERVOIR | DUCK RIVER 250.05 | 1980-05-13 | 1713 | 0 | TEMPERATURE, WATER (DEGREES CENTIGRADE) | 16 | 20
475786 | NORMANDY RESERVOIR | DUCK RIVER 250.05 | 1980-05-13 | 1713 | 0 | SPECIFIC CONDUCTANCE (UMHOS/CM @ 25C) | 75 | 20
475786 | NORMANDY RESERVOIR | DUCK RIVER 250.05 | 1980-05-13 | 1713 | 0 | SAMPLING STATION LOCATION VERTICAL (METERS) | 6 | 20
475786 | NORMANDY RESERVOIR | DUCK RIVER 250.05 | 1980-05-13 | 1713 | 0 | OXYGEN, DISSOLVED MG/L | 6.1 | 20
475786 | NORMANDY RESERVOIR | DUCK RIVER 250.05 | 1980-05-13 | 1713 | 0 | OXYGEN, DISSOLVED, PERCENT OF SATURATION % | 61 | 20
475786 | NORMANDY RESERVOIR | DUCK RIVER 250.05 | 1980-05-13 | 1713 | 0 | PH (STANDARD UNITS) | 7.3 | 20
475786 | NORMANDY RESERVOIR | DUCK RIVER 250.05 | 1980-05-13 | 1714 | 0 | X-SEC. LOC., HORIZ (% FROM R BANK LOOK UPSTR.) | 25 | 23
475786 | NORMANDY RESERVOIR | DUCK RIVER 250.05 | 1980-05-13 | 1714 | 0 | TEMPERATURE, WATER (DEGREES CENTIGRADE) | 13.1 | 23
475786 | NORMANDY RESERVOIR | DUCK RIVER 250.05 | 1980-05-13 | 1714 | 0 | SPECIFIC CONDUCTANCE (UMHOS/CM @ 25C) | 74 | 23
475786 | NORMANDY RESERVOIR | DUCK RIVER 250.05 | 1980-05-13 | 1714 | 0 | SAMPLING STATION LOCATION VERTICAL (METERS) | 7 | 23
475786 | NORMANDY RESERVOIR | DUCK RIVER 250.05 | 1980-05-13 | 1714 | 0 | OXYGEN, DISSOLVED MG/L | 6.4 | 23
475786 | NORMANDY RESERVOIR | DUCK RIVER 250.05 | 1980-05-13 | 1714 | 0 | OXYGEN, DISSOLVED, PERCENT OF SATURATION % | 60.3773 | 23
475786 | NORMANDY RESERVOIR | DUCK RIVER 250.05 | 1980-05-13 | 1714 | 0 | PH (STANDARD UNITS) | 7.2 | 23
475786 | NORMANDY RESERVOIR | DUCK RIVER 250.05 | 1980-05-13 | 1715 | 0 | X-SEC. LOC., HORIZ (% FROM R BANK LOOK UPSTR.) | 25 | 26
475786 | NORMANDY RESERVOIR | DUCK RIVER 250.05 | 1980-05-13 | 1715 | 0 | TEMPERATURE, WATER (DEGREES CENTIGRADE) | 12.5 | 26
475786 | NORMANDY RESERVOIR | DUCK RIVER 250.05 | 1980-05-13 | 1715 | 0 | SPECIFIC CONDUCTANCE (UMHOS/CM @ 25C) | 73 | 26
475786 | NORMANDY RESERVOIR | DUCK RIVER 250.05 | 1980-05-13 | 1715 | 0 | SAMPLING STATION LOCATION VERTICAL (METERS) | 8 | 26
475786 | NORMANDY RESERVOIR | DUCK RIVER 250.05 | 1980-05-13 | 1715 | 0 | OXYGEN, DISSOLVED MG/L | 7.1 | 26
475786 | NORMANDY RESERVOIR | DUCK RIVER 250.05 | 1980-05-13 | 1715 | 0 | OXYGEN, DISSOLVED, PERCENT OF SATURATION % | 65.7407 | 26
475786 | NORMANDY RESERVOIR | DUCK RIVER 250.05 | 1980-05-13 | 1715 | 0 | PH (STANDARD UNITS) | 7.2 | 26
475786 | NORMANDY RESERVOIR | DUCK RIVER 250.05 | 1980-05-13 | 1716 | 0 | X-SEC. LOC., HORIZ (% FROM R BANK LOOK UPSTR.) | 25 | 30
475786 | NORMANDY RESERVOIR | DUCK RIVER 250.05 | 1980-05-13 | 1716 | 0 | TEMPERATURE, WATER (DEGREES CENTIGRADE) | 12.3 | 30
475786 | NORMANDY RESERVOIR | DUCK RIVER 250.05 | 1980-05-13 | 1716 | 0 | SPECIFIC CONDUCTANCE (UMHOS/CM @ 25C) | 73 | 30
475786 | NORMANDY RESERVOIR | DUCK RIVER 250.05 | 1980-05-13 | 1716 | 0 | SAMPLING STATION LOCATION VERTICAL (METERS) | 9 | 30
475786 | NORMANDY RESERVOIR | DUCK RIVER 250.05 | 1980-05-13 | 1716 | 0 | OXYGEN, DISSOLVED MG/L | 7.4 | 30
475786 | NORMANDY RESERVOIR | DUCK RIVER 250.05 | 1980-05-13 | 1716 | 0 | OXYGEN, DISSOLVED, PERCENT OF SATURATION % | 68.5185 | 30
475786 | NORMANDY RESERVOIR | DUCK RIVER 250.05 | 1980-05-13 | 1716 | 0 | PH (STANDARD UNITS) | 7.2 | 30
475786 | NORMANDY RESERVOIR | DUCK RIVER 250.05 | 1980-05-13 | 1717 | 0 | X-SEC. LOC., HORIZ (% FROM R BANK LOOK UPSTR.) | 25 | 33
475786 | NORMANDY RESERVOIR | DUCK RIVER 250.05 | 1980-05-13 | 1717 | 0 | TEMPERATURE, WATER (DEGREES CENTIGRADE) | 12.2 | 33
475786 | NORMANDY RESERVOIR | DUCK RIVER 250.05 | 1980-05-13 | 1717 | 0 | SPECIFIC CONDUCTANCE (UMHOS/CM @ 25C) | 74 | 33
475786 | NORMANDY RESERVOIR | DUCK RIVER 250.05 | 1980-05-13 | 1717 | 0 | SAMPLING STATION LOCATION VERTICAL (METERS) | 10 | 33
475786 | NORMANDY RESERVOIR | DUCK RIVER 250.05 | 1980-05-13 | 1717 | 0 | OXYGEN, DISSOLVED MG/L | 7.3 | 33
475786 | NORMANDY RESERVOIR | DUCK RIVER 250.05 | 1980-05-13 | 1717 | 0 | OXYGEN, DISSOLVED, PERCENT OF SATURATION % | 67.5926 | 33
475786 | NORMANDY RESERVOIR | DUCK RIVER 250.05 | 1980-05-13 | 1717 | 0 | PH (STANDARD UNITS) | 7.2 | 33
475786 | NORMANDY RESERVOIR | DUCK RIVER 250.05 | 1980-05-13 | 1718 | 0 | X-SEC. LOC., HORIZ (% FROM R BANK LOOK UPSTR.) | 25 | 36
475786 | NORMANDY RESERVOIR | DUCK RIVER 250.05 | 1980-05-13 | 1718 | 0 | TEMPERATURE, WATER (DEGREES CENTIGRADE) | 12.1 | 36
475786 | NORMANDY RESERVOIR | DUCK RIVER 250.05 | 1980-05-13 | 1718 | 0 | SPECIFIC CONDUCTANCE (UMHOS/CM @ 25C) | 74 | 36
475786 | NORMANDY RESERVOIR | DUCK RIVER 250.05 | 1980-05-13 | 1718 | 0 | SAMPLING STATION LOCATION VERTICAL (METERS) | 11 | 36
475786 | NORMANDY RESERVOIR | DUCK RIVER 250.05 | 1980-05-13 | 1718 | 0 | OXYGEN, DISSOLVED MG/L | 7.1 | 36
475786 | NORMANDY RESERVOIR | DUCK RIVER 250.05 | 1980-05-13 | 1718 | 0 | OXYGEN, DISSOLVED, PERCENT OF SATURATION % | 65.7407 | 36
475786 | NORMANDY RESERVOIR | DUCK RIVER 250.05 | 1980-05-13 | 1718 | 0 | PH (STANDARD UNITS) | 7.1 | 36
475786 | NORMANDY RESERVOIR | DUCK RIVER 250.05 | 1980-05-13 | 1720 | 0 | X-SEC. LOC., HORIZ (% FROM R BANK LOOK UPSTR.) | 25 | 39
475786 | NORMANDY RESERVOIR | DUCK RIVER 250.05 | 1980-05-13 | 1720 | 0 | TEMPERATURE, WATER (DEGREES CENTIGRADE) | 11.9 | 39
475786 | NORMANDY RESERVOIR | DUCK RIVER 250.05 | 1980-05-13 | 1720 | 0 | TURBIDITY, (JACKSON CANDLE UNITS) | 4.7 | 39
475786 | NORMANDY RESERVOIR | DUCK RIVER 250.05 | 1980-05-13 | 1720 | 0 | COLOR (PLATINUM-COBALT UNITS) | 13 | 39
475786 | NORMANDY RESERVOIR | DUCK RIVER 250.05 | 1980-05-13 | 1720 | 0 | COLOR,APPARENT(UNFILTERED SAMPLE) PLAT-COB UNITS | 23 | 39
475786 | NORMANDY RESERVOIR | DUCK RIVER 250.05 | 1980-05-13 | 1720 | 0 | SPECIFIC CONDUCTANCE (UMHOS/CM @ 25C) | 75 | 39
475786 | NORMANDY RESERVOIR | DUCK RIVER 250.05 | 1980-05-13 | 1720 | 0 | SAMPLING STATION LOCATION VERTICAL (METERS) | 12 | 39
475786 | NORMANDY RESERVOIR | DUCK RIVER 250.05 | 1980-05-13 | 1720 | 0 | OXYGEN, DISSOLVED MG/L | 7.1 | 39
475786 | NORMANDY RESERVOIR | DUCK RIVER 250.05 | 1980-05-13 | 1720 | 0 | OXYGEN, DISSOLVED, PERCENT OF SATURATION % | 65.7421 | 39
475786 | NORMANDY RESERVOIR | DUCK RIVER 250.05 | 1980-05-13 | 1720 | 0 | BOD, 5 DAY, 20 DEG C MG/L | 1 | 39
475786 | NORMANDY RESERVOIR | DUCK RIVER 250.05 | 1980-05-13 | 1720 | 0 | COD, .025N K2CR2O7 MG/L | 7 | 39
475786 | NORMANDY RESERVOIR | DUCK RIVER 250.05 | 1980-05-13 | 1720 | 0 | PH (STANDARD UNITS) | 7.1 | 39
475786 | NORMANDY RESERVOIR | DUCK RIVER 250.05 | 1980-05-13 | 1720 | 0 | ALKALINITY, TOTAL (MG/L AS CACO3) | 31 | 39
475786 | NORMANDY RESERVOIR | DUCK RIVER 250.05 | 1980-05-13 | 1720 | 0 | ALKALINITY, PHENOLPHTHALEIN (MG/L) | 0 | 39
475786 | NORMANDY RESERVOIR | DUCK RIVER 250.05 | 1980-05-13 | 1720 | 0 | RESIDUE, TOTAL NONFILTRABLE (MG/L) | 5 | 39
475786 | NORMANDY RESERVOIR | DUCK RIVER 250.05 | 1980-05-13 | 1720 | 0 | RESIDUE, VOLATILE NONFILTRABLE (MG/L) | 2 | 39
475786 | NORMANDY RESERVOIR | DUCK RIVER 250.05 | 1980-05-13 | 1720 | 0 | NITROGEN, ORGANIC, TOTAL (MG/L AS N) | 0.1 | 39
475786 | NORMANDY RESERVOIR | DUCK RIVER 250.05 | 1980-05-13 | 1720 | 0 | NITROGEN, AMMONIA, TOTAL (MG/L AS N) | 0.02 | 39
475786 | NORMANDY RESERVOIR | DUCK RIVER 250.05 | 1980-05-13 | 1720 | 0 | AMMONIA, UNIONZED (MG/L AS N) | 5.409e-05 | 39
475786 | NORMANDY RESERVOIR | DUCK RIVER 250.05 | 1980-05-13 | 1720 | 0 | AMMONIA, UNIONIZED (CALC FR TEMP-PH-NH4) (MG/L) | 6.5767e-05 | 39
475786 | NORMANDY RESERVOIR | DUCK RIVER 250.05 | 1980-05-13 | 1720 | 0 | NITROGEN, KJELDAHL, TOTAL, (MG/L AS N) | 0.12 | 39
475786 | NORMANDY RESERVOIR | DUCK RIVER 250.05 | 1980-05-13 | 1720 | 0 | NITRITE PLUS NITRATE, TOTAL 1 DET. (MG/L AS N) | 0.52 | 39
475786 | NORMANDY RESERVOIR | DUCK RIVER 250.05 | 1980-05-13 | 1720 | 0 | PHOSPHORUS, TOTAL (MG/L AS P) | 0.03 | 39
475786 | NORMANDY RESERVOIR | DUCK RIVER 250.05 | 1980-05-13 | 1720 | 0 | PHOSPHORUS, DISSOLVED (MG/L AS P) | 0.01 | 39
475786 | NORMANDY RESERVOIR | DUCK RIVER 250.05 | 1980-05-13 | 1720 | 0 | PHOSPHORUS, DISSOLVED ORTHOPHOSPHATE (MG/L AS P) | 0.03 | 39
475786 | NORMANDY RESERVOIR | DUCK RIVER 250.05 | 1980-05-13 | 1720 | 0 | PHOSPHORUS,HYDROLYZABLE + ORTHO,TOT,AUTOANALYZER | 0.04 | 39
475786 | NORMANDY RESERVOIR | DUCK RIVER 250.05 | 1980-05-13 | 1720 | 0 | CARBON, TOTAL ORGANIC (MG/L AS C) | 6.1 | 39
475786 | NORMANDY RESERVOIR | DUCK RIVER 250.05 | 1980-05-13 | 1720 | 0 | CARBON, DISSOLVED ORGANIC (MG/L AS C) | 2.6 | 39
475786 | NORMANDY RESERVOIR | DUCK RIVER 250.05 | 1980-05-13 | 1720 | 0 | CALCIUM, TOTAL (MG/L AS CA) | 5.3 | 39
475786 | NORMANDY RESERVOIR | DUCK RIVER 250.05 | 1980-05-13 | 1720 | 0 | MAGNESIUM, TOTAL (MG/L AS MG) | 1.5 | 39
475786 | NORMANDY RESERVOIR | DUCK RIVER 250.05 | 1980-05-13 | 1720 | 0 | SODIUM, TOTAL (MG/L AS NA) | 1 | 39
475786 | NORMANDY RESERVOIR | DUCK RIVER 250.05 | 1980-05-13 | 1720 | 0 | CHLORIDE,TOTAL IN WATER MG/L | 2 | 39
475786 | NORMANDY RESERVOIR | DUCK RIVER 250.05 | 1980-05-13 | 1720 | 0 | SULFATE, TOTAL (MG/L AS SO4) | 5 | 39
475786 | NORMANDY RESERVOIR | DUCK RIVER 250.05 | 1980-05-13 | 1720 | 0 | IRON, TOTAL (UG/L AS FE) | 260 | 39
475786 | NORMANDY RESERVOIR | DUCK RIVER 250.05 | 1980-05-13 | 1720 | 0 | IRON, DISSOLVED (UG/L AS FE) | 50 | 39
475786 | NORMANDY RESERVOIR | DUCK RIVER 250.05 | 1980-05-13 | 1720 | 0 | MANGANESE, TOTAL (UG/L AS MN) | 10 | 39
475786 | NORMANDY RESERVOIR | DUCK RIVER 250.05 | 1980-05-13 | 1720 | 0 | MANGANESE, DISSOLVED (UG/L AS MN) | 10 | 39
475786 | NORMANDY RESERVOIR | DUCK RIVER 250.05 | 1980-05-13 | 1720 | 0 | CHLOROPHYLL-A UG/L SPECTROPHOTOMETRIC ACID. METH. | 1.335 | 39
475786 | NORMANDY RESERVOIR | DUCK RIVER 250.05 | 1980-05-13 | 1720 | 0 | CHLOROPHYLL-B UG/L TRICHROMATIC UNCORRECTED | 0.4887 | 39
475786 | NORMANDY RESERVOIR | DUCK RIVER 250.05 | 1980-05-13 | 1720 | 0 | CHLOROPHYLL-C UG/L TRICHROMATIC UNCORRECTED | 0.1503 | 39
475786 | NORMANDY RESERVOIR | DUCK RIVER 250.05 | 1980-05-13 | 1720 | 0 | PHEOPHYTIN-A UG/L SPECTROPHOTOMETRIC ACID. METH. | 0.1335 | 39
475786 | NORMANDY RESERVOIR | DUCK RIVER 250.05 | 1980-05-13 | 1720 | 0 | HARDNESS, CA MG CALCULATED (MG/L AS CACO3) | 19 | 39
475786 | NORMANDY RESERVOIR | DUCK RIVER 250.05 | 1980-05-13 | 1720 | 0 | RESIDUE,TOTAL FILTRABLE (DRIED AT 180C),MG/L | 50 | 39
475786 | NORMANDY RESERVOIR | DUCK RIVER 250.05 | 1980-05-13 | 1721 | 0 | X-SEC. LOC., HORIZ (% FROM R BANK LOOK UPSTR.) | 25 | 43
475786 | NORMANDY RESERVOIR | DUCK RIVER 250.05 | 1980-05-13 | 1721 | 0 | TEMPERATURE, WATER (DEGREES CENTIGRADE) | 11.8 | 43
475786 | NORMANDY RESERVOIR | DUCK RIVER 250.05 | 1980-05-13 | 1721 | 0 | SPECIFIC CONDUCTANCE (UMHOS/CM @ 25C) | 75 | 43
475786 | NORMANDY RESERVOIR | DUCK RIVER 250.05 | 1980-05-13 | 1721 | 0 | SAMPLING STATION LOCATION VERTICAL (METERS) | 13 | 43
475786 | NORMANDY RESERVOIR | DUCK RIVER 250.05 | 1980-05-13 | 1721 | 0 | OXYGEN, DISSOLVED MG/L | 7.1 | 43
475786 | NORMANDY RESERVOIR | DUCK RIVER 250.05 | 1980-05-13 | 1721 | 0 | OXYGEN, DISSOLVED, PERCENT OF SATURATION % | 65.7407 | 43
475786 | NORMANDY RESERVOIR | DUCK RIVER 250.05 | 1980-05-13 | 1721 | 0 | PH (STANDARD UNITS) | 7.1 | 43
475786 | NORMANDY RESERVOIR | DUCK RIVER 250.05 | 1980-05-13 | 1722 | 0 | X-SEC. LOC., HORIZ (% FROM R BANK LOOK UPSTR.) | 25 | 46
475786 | NORMANDY RESERVOIR | DUCK RIVER 250.05 | 1980-05-13 | 1722 | 0 | TEMPERATURE, WATER (DEGREES CENTIGRADE) | 11.7 | 46
475786 | NORMANDY RESERVOIR | DUCK RIVER 250.05 | 1980-05-13 | 1722 | 0 | SPECIFIC CONDUCTANCE (UMHOS/CM @ 25C) | 75 | 46
475786 | NORMANDY RESERVOIR | DUCK RIVER 250.05 | 1980-05-13 | 1722 | 0 | SAMPLING STATION LOCATION VERTICAL (METERS) | 14 | 46
475786 | NORMANDY RESERVOIR | DUCK RIVER 250.05 | 1980-05-13 | 1722 | 0 | OXYGEN, DISSOLVED MG/L | 7 | 46
475786 | NORMANDY RESERVOIR | DUCK RIVER 250.05 | 1980-05-13 | 1722 | 0 | OXYGEN, DISSOLVED, PERCENT OF SATURATION % | 64.8148 | 46
475786 | NORMANDY RESERVOIR | DUCK RIVER 250.05 | 1980-05-13 | 1722 | 0 | PH (STANDARD UNITS) | 7.1 | 46
475786 | NORMANDY RESERVOIR | DUCK RIVER 250.05 | 1980-05-13 | 1723 | 0 | X-SEC. LOC., HORIZ (% FROM R BANK LOOK UPSTR.) | 25 | 49
475786 | NORMANDY RESERVOIR | DUCK RIVER 250.05 | 1980-05-13 | 1723 | 0 | TEMPERATURE, WATER (DEGREES CENTIGRADE) | 11.5 | 49
475786 | NORMANDY RESERVOIR | DUCK RIVER 250.05 | 1980-05-13 | 1723 | 0 | SPECIFIC CONDUCTANCE (UMHOS/CM @ 25C) | 75 | 49
475786 | NORMANDY RESERVOIR | DUCK RIVER 250.05 | 1980-05-13 | 1723 | 0 | SAMPLING STATION LOCATION VERTICAL (METERS) | 15 | 49
475786 | NORMANDY RESERVOIR | DUCK RIVER 250.05 | 1980-05-13 | 1723 | 0 | OXYGEN, DISSOLVED MG/L | 6.9 | 49
475786 | NORMANDY RESERVOIR | DUCK RIVER 250.05 | 1980-05-13 | 1723 | 0 | OXYGEN, DISSOLVED, PERCENT OF SATURATION % | 62.1621 | 49
475786 | NORMANDY RESERVOIR | DUCK RIVER 250.05 | 1980-05-13 | 1723 | 0 | PH (STANDARD UNITS) | 7 | 49
475786 | NORMANDY RESERVOIR | DUCK RIVER 250.05 | 1980-05-13 | 1724 | 0 | X-SEC. LOC., HORIZ (% FROM R BANK LOOK UPSTR.) | 25 | 52
475786 | NORMANDY RESERVOIR | DUCK RIVER 250.05 | 1980-05-13 | 1724 | 0 | TEMPERATURE, WATER (DEGREES CENTIGRADE) | 11.3 | 52
475786 | NORMANDY RESERVOIR | DUCK RIVER 250.05 | 1980-05-13 | 1724 | 0 | SPECIFIC CONDUCTANCE (UMHOS/CM @ 25C) | 76 | 52
475786 | NORMANDY RESERVOIR | DUCK RIVER 250.05 | 1980-05-13 | 1724 | 0 | SAMPLING STATION LOCATION VERTICAL (METERS) | 16 | 52
475786 | NORMANDY RESERVOIR | DUCK RIVER 250.05 | 1980-05-13 | 1724 | 0 | OXYGEN, DISSOLVED MG/L | 6.8 | 52
475786 | NORMANDY RESERVOIR | DUCK RIVER 250.05 | 1980-05-13 | 1724 | 0 | OXYGEN, DISSOLVED, PERCENT OF SATURATION % | 61.2612 | 52
475786 | NORMANDY RESERVOIR | DUCK RIVER 250.05 | 1980-05-13 | 1724 | 0 | PH (STANDARD UNITS) | 7 | 52
475786 | NORMANDY RESERVOIR | DUCK RIVER 250.05 | 1980-05-13 | 1725 | 0 | X-SEC. LOC., HORIZ (% FROM R BANK LOOK UPSTR.) | 25 | 56
475786 | NORMANDY RESERVOIR | DUCK RIVER 250.05 | 1980-05-13 | 1725 | 0 | TEMPERATURE, WATER (DEGREES CENTIGRADE) | 11.2 | 56
475786 | NORMANDY RESERVOIR | DUCK RIVER 250.05 | 1980-05-13 | 1725 | 0 | SPECIFIC CONDUCTANCE (UMHOS/CM @ 25C) | 76 | 56
475786 | NORMANDY RESERVOIR | DUCK RIVER 250.05 | 1980-05-13 | 1725 | 0 | SAMPLING STATION LOCATION VERTICAL (METERS) | 17 | 56
475786 | NORMANDY RESERVOIR | DUCK RIVER 250.05 | 1980-05-13 | 1725 | 0 | OXYGEN, DISSOLVED MG/L | 6.8 | 56
475786 | NORMANDY RESERVOIR | DUCK RIVER 250.05 | 1980-05-13 | 1725 | 0 | OXYGEN, DISSOLVED, PERCENT OF SATURATION % | 61.2612 | 56
475786 | NORMANDY RESERVOIR | DUCK RIVER 250.05 | 1980-05-13 | 1725 | 0 | PH (STANDARD UNITS) | 7 | 56
475786 | NORMANDY RESERVOIR | DUCK RIVER 250.05 | 1980-05-13 | 1726 | 0 | X-SEC. LOC., HORIZ (% FROM R BANK LOOK UPSTR.) | 25 | 59
475786 | NORMANDY RESERVOIR | DUCK RIVER 250.05 | 1980-05-13 | 1726 | 0 | TEMPERATURE, WATER (DEGREES CENTIGRADE) | 11 | 59
475786 | NORMANDY RESERVOIR | DUCK RIVER 250.05 | 1980-05-13 | 1726 | 0 | SPECIFIC CONDUCTANCE (UMHOS/CM @ 25C) | 76 | 59
475786 | NORMANDY RESERVOIR | DUCK RIVER 250.05 | 1980-05-13 | 1726 | 0 | SAMPLING STATION LOCATION VERTICAL (METERS) | 18 | 59
475786 | NORMANDY RESERVOIR | DUCK RIVER 250.05 | 1980-05-13 | 1726 | 0 | OXYGEN, DISSOLVED MG/L | 6.6 | 59
475786 | NORMANDY RESERVOIR | DUCK RIVER 250.05 | 1980-05-13 | 1726 | 0 | OXYGEN, DISSOLVED, PERCENT OF SATURATION % | 59.4594 | 59
475786 | NORMANDY RESERVOIR | DUCK RIVER 250.05 | 1980-05-13 | 1726 | 0 | PH (STANDARD UNITS) | 7 | 59
475786 | NORMANDY RESERVOIR | DUCK RIVER 250.05 | 1980-05-13 | 1730 | 0 | X-SEC. LOC., HORIZ (% FROM R BANK LOOK UPSTR.) | 50 | 1
475786 | NORMANDY RESERVOIR | DUCK RIVER 250.05 | 1980-05-13 | 1730 | 0 | TEMPERATURE, WATER (DEGREES CENTIGRADE) | 19.9 | 1
475786 | NORMANDY RESERVOIR | DUCK RIVER 250.05 | 1980-05-13 | 1730 | 0 | TRANSPARENCY, SECCHI DISC (METERS) | 0.75 | 1
475786 | NORMANDY RESERVOIR | DUCK RIVER 250.05 | 1980-05-13 | 1730 | 0 | SPECIFIC CONDUCTANCE (UMHOS/CM @ 25C) | 76 | 1
475786 | NORMANDY RESERVOIR | DUCK RIVER 250.05 | 1980-05-13 | 1730 | 0 | SAMPLING STATION LOCATION VERTICAL (METERS) | 0.3 | 1
475786 | NORMANDY RESERVOIR | DUCK RIVER 250.05 | 1980-05-13 | 1730 | 0 | OXYGEN, DISSOLVED MG/L | 9.8 | 1
475786 | NORMANDY RESERVOIR | DUCK RIVER 250.05 | 1980-05-13 | 1730 | 0 | OXYGEN, DISSOLVED, PERCENT OF SATURATION % | 106.522 | 1
475786 | NORMANDY RESERVOIR | DUCK RIVER 250.05 | 1980-05-13 | 1730 | 0 | PH (STANDARD UNITS) | 9.2 | 1
475786 | NORMANDY RESERVOIR | DUCK RIVER 250.05 | 1980-05-13 | 1731 | 0 | X-SEC. LOC., HORIZ (% FROM R BANK LOOK UPSTR.) | 50 | 3
475786 | NORMANDY RESERVOIR | DUCK RIVER 250.05 | 1980-05-13 | 1731 | 0 | TEMPERATURE, WATER (DEGREES CENTIGRADE) | 19.9 | 3
475786 | NORMANDY RESERVOIR | DUCK RIVER 250.05 | 1980-05-13 | 1731 | 0 | SPECIFIC CONDUCTANCE (UMHOS/CM @ 25C) | 75 | 3
475786 | NORMANDY RESERVOIR | DUCK RIVER 250.05 | 1980-05-13 | 1731 | 0 | SAMPLING STATION LOCATION VERTICAL (METERS) | 1 | 3
475786 | NORMANDY RESERVOIR | DUCK RIVER 250.05 | 1980-05-13 | 1731 | 0 | OXYGEN, DISSOLVED MG/L | 9.9 | 3
475786 | NORMANDY RESERVOIR | DUCK RIVER 250.05 | 1980-05-13 | 1731 | 0 | OXYGEN, DISSOLVED, PERCENT OF SATURATION % | 107.609 | 3
475786 | NORMANDY RESERVOIR | DUCK RIVER 250.05 | 1980-05-13 | 1731 | 0 | PH (STANDARD UNITS) | 9.2 | 3
475786 | NORMANDY RESERVOIR | DUCK RIVER 250.05 | 1980-05-13 | 1732 | 0 | X-SEC. LOC., HORIZ (% FROM R BANK LOOK UPSTR.) | 50 | 5
475786 | NORMANDY RESERVOIR | DUCK RIVER 250.05 | 1980-05-13 | 1732 | 0 | TEMPERATURE, WATER (DEGREES CENTIGRADE) | 19.9 | 5
475786 | NORMANDY RESERVOIR | DUCK RIVER 250.05 | 1980-05-13 | 1732 | 0 | SPECIFIC CONDUCTANCE (UMHOS/CM @ 25C) | 75 | 5
475786 | NORMANDY RESERVOIR | DUCK RIVER 250.05 | 1980-05-13 | 1732 | 0 | SAMPLING STATION LOCATION VERTICAL (METERS) | 1.5 | 5
475786 | NORMANDY RESERVOIR | DUCK RIVER 250.05 | 1980-05-13 | 1732 | 0 | OXYGEN, DISSOLVED MG/L | 10 | 5
475786 | NORMANDY RESERVOIR | DUCK RIVER 250.05 | 1980-05-13 | 1732 | 0 | OXYGEN, DISSOLVED, PERCENT OF SATURATION % | 108.696 | 5
475786 | NORMANDY RESERVOIR | DUCK RIVER 250.05 | 1980-05-13 | 1732 | 0 | PH (STANDARD UNITS) | 9.2 | 5
475786 | NORMANDY RESERVOIR | DUCK RIVER 250.05 | 1980-05-13 | 1733 | 0 | X-SEC. LOC., HORIZ (% FROM R BANK LOOK UPSTR.) | 50 | 7
475786 | NORMANDY RESERVOIR | DUCK RIVER 250.05 | 1980-05-13 | 1733 | 0 | TEMPERATURE, WATER (DEGREES CENTIGRADE) | 19.8 | 7
475786 | NORMANDY RESERVOIR | DUCK RIVER 250.05 | 1980-05-13 | 1733 | 0 | SPECIFIC CONDUCTANCE (UMHOS/CM @ 25C) | 76 | 7
475786 | NORMANDY RESERVOIR | DUCK RIVER 250.05 | 1980-05-13 | 1733 | 0 | SAMPLING STATION LOCATION VERTICAL (METERS) | 2 | 7
475786 | NORMANDY RESERVOIR | DUCK RIVER 250.05 | 1980-05-13 | 1733 | 0 | OXYGEN, DISSOLVED MG/L | 10 | 7
475786 | NORMANDY RESERVOIR | DUCK RIVER 250.05 | 1980-05-13 | 1733 | 0 | OXYGEN, DISSOLVED, PERCENT OF SATURATION % | 108.696 | 7
475786 | NORMANDY RESERVOIR | DUCK RIVER 250.05 | 1980-05-13 | 1733 | 0 | PH (STANDARD UNITS) | 9.2 | 7
475786 | NORMANDY RESERVOIR | DUCK RIVER 250.05 | 1980-05-13 | 1734 | 0 | X-SEC. LOC., HORIZ (% FROM R BANK LOOK UPSTR.) | 50 | 10
475786 | NORMANDY RESERVOIR | DUCK RIVER 250.05 | 1980-05-13 | 1734 | 0 | TEMPERATURE, WATER (DEGREES CENTIGRADE) | 19.7 | 10
475786 | NORMANDY RESERVOIR | DUCK RIVER 250.05 | 1980-05-13 | 1734 | 0 | SPECIFIC CONDUCTANCE (UMHOS/CM @ 25C) | 75 | 10
475786 | NORMANDY RESERVOIR | DUCK RIVER 250.05 | 1980-05-13 | 1734 | 0 | SAMPLING STATION LOCATION VERTICAL (METERS) | 3 | 10
475786 | NORMANDY RESERVOIR | DUCK RIVER 250.05 | 1980-05-13 | 1734 | 0 | OXYGEN, DISSOLVED MG/L | 9.8 | 10
475786 | NORMANDY RESERVOIR | DUCK RIVER 250.05 | 1980-05-13 | 1734 | 0 | OXYGEN, DISSOLVED, PERCENT OF SATURATION % | 106.522 | 10
475786 | NORMANDY RESERVOIR | DUCK RIVER 250.05 | 1980-05-13 | 1734 | 0 | PH (STANDARD UNITS) | 9.2 | 10
475786 | NORMANDY RESERVOIR | DUCK RIVER 250.05 | 1980-05-13 | 1735 | 0 | X-SEC. LOC., HORIZ (% FROM R BANK LOOK UPSTR.) | 50 | 13
475786 | NORMANDY RESERVOIR | DUCK RIVER 250.05 | 1980-05-13 | 1735 | 0 | TEMPERATURE, WATER (DEGREES CENTIGRADE) | 18.9 | 13
475786 | NORMANDY RESERVOIR | DUCK RIVER 250.05 | 1980-05-13 | 1735 | 0 | SPECIFIC CONDUCTANCE (UMHOS/CM @ 25C) | 75 | 13
475786 | NORMANDY RESERVOIR | DUCK RIVER 250.05 | 1980-05-13 | 1735 | 0 | SAMPLING STATION LOCATION VERTICAL (METERS) | 4 | 13
475786 | NORMANDY RESERVOIR | DUCK RIVER 250.05 | 1980-05-13 | 1735 | 0 | OXYGEN, DISSOLVED MG/L | 9 | 13
475786 | NORMANDY RESERVOIR | DUCK RIVER 250.05 | 1980-05-13 | 1735 | 0 | OXYGEN, DISSOLVED, PERCENT OF SATURATION % | 95.7447 | 13
475786 | NORMANDY RESERVOIR | DUCK RIVER 250.05 | 1980-05-13 | 1735 | 0 | PH (STANDARD UNITS) | 8.9 | 13
475786 | NORMANDY RESERVOIR | DUCK RIVER 250.05 | 1980-05-13 | 1736 | 0 | X-SEC. LOC., HORIZ (% FROM R BANK LOOK UPSTR.) | 50 | 16
475786 | NORMANDY RESERVOIR | DUCK RIVER 250.05 | 1980-05-13 | 1736 | 0 | TEMPERATURE, WATER (DEGREES CENTIGRADE) | 17.8 | 16
475786 | NORMANDY RESERVOIR | DUCK RIVER 250.05 | 1980-05-13 | 1736 | 0 | SPECIFIC CONDUCTANCE (UMHOS/CM @ 25C) | 75 | 16
475786 | NORMANDY RESERVOIR | DUCK RIVER 250.05 | 1980-05-13 | 1736 | 0 | SAMPLING STATION LOCATION VERTICAL (METERS) | 5 | 16
475786 | NORMANDY RESERVOIR | DUCK RIVER 250.05 | 1980-05-13 | 1736 | 0 | OXYGEN, DISSOLVED MG/L | 7.8 | 16
475786 | NORMANDY RESERVOIR | DUCK RIVER 250.05 | 1980-05-13 | 1736 | 0 | OXYGEN, DISSOLVED, PERCENT OF SATURATION % | 82.1052 | 16
475786 | NORMANDY RESERVOIR | DUCK RIVER 250.05 | 1980-05-13 | 1736 | 0 | PH (STANDARD UNITS) | 8.2 | 16
475786 | NORMANDY RESERVOIR | DUCK RIVER 250.05 | 1980-05-13 | 1737 | 0 | X-SEC. LOC., HORIZ (% FROM R BANK LOOK UPSTR.) | 50 | 20
475786 | NORMANDY RESERVOIR | DUCK RIVER 250.05 | 1980-05-13 | 1737 | 0 | TEMPERATURE, WATER (DEGREES CENTIGRADE) | 14.2 | 20
475786 | NORMANDY RESERVOIR | DUCK RIVER 250.05 | 1980-05-13 | 1737 | 0 | SPECIFIC CONDUCTANCE (UMHOS/CM @ 25C) | 74 | 20
475786 | NORMANDY RESERVOIR | DUCK RIVER 250.05 | 1980-05-13 | 1737 | 0 | SAMPLING STATION LOCATION VERTICAL (METERS) | 6 | 20
475786 | NORMANDY RESERVOIR | DUCK RIVER 250.05 | 1980-05-13 | 1737 | 0 | OXYGEN, DISSOLVED MG/L | 5.9 | 20
475786 | NORMANDY RESERVOIR | DUCK RIVER 250.05 | 1980-05-13 | 1737 | 0 | OXYGEN, DISSOLVED, PERCENT OF SATURATION % | 56.7307 | 20
475786 | NORMANDY RESERVOIR | DUCK RIVER 250.05 | 1980-05-13 | 1737 | 0 | PH (STANDARD UNITS) | 7.3 | 20
475786 | NORMANDY RESERVOIR | DUCK RIVER 250.05 | 1980-05-13 | 1738 | 0 | X-SEC. LOC., HORIZ (% FROM R BANK LOOK UPSTR.) | 50 | 23
475786 | NORMANDY RESERVOIR | DUCK RIVER 250.05 | 1980-05-13 | 1738 | 0 | TEMPERATURE, WATER (DEGREES CENTIGRADE) | 13.2 | 23
475786 | NORMANDY RESERVOIR | DUCK RIVER 250.05 | 1980-05-13 | 1738 | 0 | SPECIFIC CONDUCTANCE (UMHOS/CM @ 25C) | 73 | 23
475786 | NORMANDY RESERVOIR | DUCK RIVER 250.05 | 1980-05-13 | 1738 | 0 | SAMPLING STATION LOCATION VERTICAL (METERS) | 7 | 23
475786 | NORMANDY RESERVOIR | DUCK RIVER 250.05 | 1980-05-13 | 1738 | 0 | OXYGEN, DISSOLVED MG/L | 6.5 | 23
475786 | NORMANDY RESERVOIR | DUCK RIVER 250.05 | 1980-05-13 | 1738 | 0 | OXYGEN, DISSOLVED, PERCENT OF SATURATION % | 61.3208 | 23
475786 | NORMANDY RESERVOIR | DUCK RIVER 250.05 | 1980-05-13 | 1738 | 0 | PH (STANDARD UNITS) | 7.2 | 23
475786 | NORMANDY RESERVOIR | DUCK RIVER 250.05 | 1980-05-13 | 1739 | 0 | X-SEC. LOC., HORIZ (% FROM R BANK LOOK UPSTR.) | 50 | 26
475786 | NORMANDY RESERVOIR | DUCK RIVER 250.05 | 1980-05-13 | 1739 | 0 | TEMPERATURE, WATER (DEGREES CENTIGRADE) | 12.8 | 26
475786 | NORMANDY RESERVOIR | DUCK RIVER 250.05 | 1980-05-13 | 1739 | 0 | SPECIFIC CONDUCTANCE (UMHOS/CM @ 25C) | 72 | 26
475786 | NORMANDY RESERVOIR | DUCK RIVER 250.05 | 1980-05-13 | 1739 | 0 | SAMPLING STATION LOCATION VERTICAL (METERS) | 8 | 26
475786 | NORMANDY RESERVOIR | DUCK RIVER 250.05 | 1980-05-13 | 1739 | 0 | OXYGEN, DISSOLVED MG/L | 7.1 | 26
475786 | NORMANDY RESERVOIR | DUCK RIVER 250.05 | 1980-05-13 | 1739 | 0 | OXYGEN, DISSOLVED, PERCENT OF SATURATION % | 66.9811 | 26
475786 | NORMANDY RESERVOIR | DUCK RIVER 250.05 | 1980-05-13 | 1739 | 0 | PH (STANDARD UNITS) | 7.2 | 26
475786 | NORMANDY RESERVOIR | DUCK RIVER 250.05 | 1980-05-13 | 1740 | 0 | X-SEC. LOC., HORIZ (% FROM R BANK LOOK UPSTR.) | 50 | 30
475786 | NORMANDY RESERVOIR | DUCK RIVER 250.05 | 1980-05-13 | 1740 | 0 | TEMPERATURE, WATER (DEGREES CENTIGRADE) | 12.5 | 30
475786 | NORMANDY RESERVOIR | DUCK RIVER 250.05 | 1980-05-13 | 1740 | 0 | SPECIFIC CONDUCTANCE (UMHOS/CM @ 25C) | 73 | 30
475786 | NORMANDY RESERVOIR | DUCK RIVER 250.05 | 1980-05-13 | 1740 | 0 | SAMPLING STATION LOCATION VERTICAL (METERS) | 9 | 30
475786 | NORMANDY RESERVOIR | DUCK RIVER 250.05 | 1980-05-13 | 1740 | 0 | OXYGEN, DISSOLVED MG/L | 7.4 | 30
475786 | NORMANDY RESERVOIR | DUCK RIVER 250.05 | 1980-05-13 | 1740 | 0 | OXYGEN, DISSOLVED, PERCENT OF SATURATION % | 68.5185 | 30
475786 | NORMANDY RESERVOIR | DUCK RIVER 250.05 | 1980-05-13 | 1740 | 0 | PH (STANDARD UNITS) | 7.2 | 30
475786 | NORMANDY RESERVOIR | DUCK RIVER 250.05 | 1980-05-13 | 1741 | 0 | X-SEC. LOC., HORIZ (% FROM R BANK LOOK UPSTR.) | 50 | 33
475786 | NORMANDY RESERVOIR | DUCK RIVER 250.05 | 1980-05-13 | 1741 | 0 | TEMPERATURE, WATER (DEGREES CENTIGRADE) | 12.3 | 33
475786 | NORMANDY RESERVOIR | DUCK RIVER 250.05 | 1980-05-13 | 1741 | 0 | SPECIFIC CONDUCTANCE (UMHOS/CM @ 25C) | 73 | 33
475786 | NORMANDY RESERVOIR | DUCK RIVER 250.05 | 1980-05-13 | 1741 | 0 | SAMPLING STATION LOCATION VERTICAL (METERS) | 10 | 33
475786 | NORMANDY RESERVOIR | DUCK RIVER 250.05 | 1980-05-13 | 1741 | 0 | OXYGEN, DISSOLVED MG/L | 7.9 | 33
475786 | NORMANDY RESERVOIR | DUCK RIVER 250.05 | 1980-05-13 | 1741 | 0 | OXYGEN, DISSOLVED, PERCENT OF SATURATION % | 73.1481 | 33
475786 | NORMANDY RESERVOIR | DUCK RIVER 250.05 | 1980-05-13 | 1741 | 0 | PH (STANDARD UNITS) | 7.2 | 33
475786 | NORMANDY RESERVOIR | DUCK RIVER 250.05 | 1980-05-13 | 1742 | 0 | X-SEC. LOC., HORIZ (% FROM R BANK LOOK UPSTR.) | 50 | 36
475786 | NORMANDY RESERVOIR | DUCK RIVER 250.05 | 1980-05-13 | 1742 | 0 | TEMPERATURE, WATER (DEGREES CENTIGRADE) | 12.2 | 36
475786 | NORMANDY RESERVOIR | DUCK RIVER 250.05 | 1980-05-13 | 1742 | 0 | SPECIFIC CONDUCTANCE (UMHOS/CM @ 25C) | 73 | 36
475786 | NORMANDY RESERVOIR | DUCK RIVER 250.05 | 1980-05-13 | 1742 | 0 | SAMPLING STATION LOCATION VERTICAL (METERS) | 11 | 36
475786 | NORMANDY RESERVOIR | DUCK RIVER 250.05 | 1980-05-13 | 1742 | 0 | OXYGEN, DISSOLVED MG/L | 7.6 | 36
475786 | NORMANDY RESERVOIR | DUCK RIVER 250.05 | 1980-05-13 | 1742 | 0 | OXYGEN, DISSOLVED, PERCENT OF SATURATION % | 70.3703 | 36
475786 | NORMANDY RESERVOIR | DUCK RIVER 250.05 | 1980-05-13 | 1742 | 0 | PH (STANDARD UNITS) | 7.2 | 36
475786 | NORMANDY RESERVOIR | DUCK RIVER 250.05 | 1980-05-13 | 1743 | 0 | X-SEC. LOC., HORIZ (% FROM R BANK LOOK UPSTR.) | 50 | 39
475786 | NORMANDY RESERVOIR | DUCK RIVER 250.05 | 1980-05-13 | 1743 | 0 | TEMPERATURE, WATER (DEGREES CENTIGRADE) | 12.1 | 39
475786 | NORMANDY RESERVOIR | DUCK RIVER 250.05 | 1980-05-13 | 1743 | 0 | SPECIFIC CONDUCTANCE (UMHOS/CM @ 25C) | 74 | 39
475786 | NORMANDY RESERVOIR | DUCK RIVER 250.05 | 1980-05-13 | 1743 | 0 | SAMPLING STATION LOCATION VERTICAL (METERS) | 12 | 39
475786 | NORMANDY RESERVOIR | DUCK RIVER 250.05 | 1980-05-13 | 1743 | 0 | OXYGEN, DISSOLVED MG/L | 7.2 | 39
475786 | NORMANDY RESERVOIR | DUCK RIVER 250.05 | 1980-05-13 | 1743 | 0 | OXYGEN, DISSOLVED, PERCENT OF SATURATION % | 66.6666 | 39
475786 | NORMANDY RESERVOIR | DUCK RIVER 250.05 | 1980-05-13 | 1743 | 0 | PH (STANDARD UNITS) | 7.1 | 39
475786 | NORMANDY RESERVOIR | DUCK RIVER 250.05 | 1980-05-13 | 1744 | 0 | X-SEC. LOC., HORIZ (% FROM R BANK LOOK UPSTR.) | 50 | 43
475786 | NORMANDY RESERVOIR | DUCK RIVER 250.05 | 1980-05-13 | 1744 | 0 | TEMPERATURE, WATER (DEGREES CENTIGRADE) | 11.9 | 43
475786 | NORMANDY RESERVOIR | DUCK RIVER 250.05 | 1980-05-13 | 1744 | 0 | SPECIFIC CONDUCTANCE (UMHOS/CM @ 25C) | 74 | 43
475786 | NORMANDY RESERVOIR | DUCK RIVER 250.05 | 1980-05-13 | 1744 | 0 | SAMPLING STATION LOCATION VERTICAL (METERS) | 13 | 43
475786 | NORMANDY RESERVOIR | DUCK RIVER 250.05 | 1980-05-13 | 1744 | 0 | OXYGEN, DISSOLVED MG/L | 6.9 | 43
475786 | NORMANDY RESERVOIR | DUCK RIVER 250.05 | 1980-05-13 | 1744 | 0 | OXYGEN, DISSOLVED, PERCENT OF SATURATION % | 63.8889 | 43
475786 | NORMANDY RESERVOIR | DUCK RIVER 250.05 | 1980-05-13 | 1744 | 0 | PH (STANDARD UNITS) | 7.1 | 43
475786 | NORMANDY RESERVOIR | DUCK RIVER 250.05 | 1980-05-13 | 1745 | 0 | X-SEC. LOC., HORIZ (% FROM R BANK LOOK UPSTR.) | 50 | 46
475786 | NORMANDY RESERVOIR | DUCK RIVER 250.05 | 1980-05-13 | 1745 | 0 | TEMPERATURE, WATER (DEGREES CENTIGRADE) | 11.7 | 46
475786 | NORMANDY RESERVOIR | DUCK RIVER 250.05 | 1980-05-13 | 1745 | 0 | SPECIFIC CONDUCTANCE (UMHOS/CM @ 25C) | 75 | 46
475786 | NORMANDY RESERVOIR | DUCK RIVER 250.05 | 1980-05-13 | 1745 | 0 | SAMPLING STATION LOCATION VERTICAL (METERS) | 14 | 46
475786 | NORMANDY RESERVOIR | DUCK RIVER 250.05 | 1980-05-13 | 1745 | 0 | OXYGEN, DISSOLVED MG/L | 6.5 | 46
475786 | NORMANDY RESERVOIR | DUCK RIVER 250.05 | 1980-05-13 | 1745 | 0 | OXYGEN, DISSOLVED, PERCENT OF SATURATION % | 60.1852 | 46
475786 | NORMANDY RESERVOIR | DUCK RIVER 250.05 | 1980-05-13 | 1745 | 0 | PH (STANDARD UNITS) | 7 | 46
475786 | NORMANDY RESERVOIR | DUCK RIVER 250.05 | 1980-05-13 | 1746 | 0 | X-SEC. LOC., HORIZ (% FROM R BANK LOOK UPSTR.) | 50 | 49
475786 | NORMANDY RESERVOIR | DUCK RIVER 250.05 | 1980-05-13 | 1746 | 0 | TEMPERATURE, WATER (DEGREES CENTIGRADE) | 11.4 | 49
475786 | NORMANDY RESERVOIR | DUCK RIVER 250.05 | 1980-05-13 | 1746 | 0 | SPECIFIC CONDUCTANCE (UMHOS/CM @ 25C) | 75 | 49
475786 | NORMANDY RESERVOIR | DUCK RIVER 250.05 | 1980-05-13 | 1746 | 0 | SAMPLING STATION LOCATION VERTICAL (METERS) | 15 | 49
475786 | NORMANDY RESERVOIR | DUCK RIVER 250.05 | 1980-05-13 | 1746 | 0 | OXYGEN, DISSOLVED MG/L | 6.8 | 49
475786 | NORMANDY RESERVOIR | DUCK RIVER 250.05 | 1980-05-13 | 1746 | 0 | OXYGEN, DISSOLVED, PERCENT OF SATURATION % | 61.2612 | 49
475786 | NORMANDY RESERVOIR | DUCK RIVER 250.05 | 1980-05-13 | 1746 | 0 | PH (STANDARD UNITS) | 7 | 49
475786 | NORMANDY RESERVOIR | DUCK RIVER 250.05 | 1980-05-13 | 1747 | 0 | X-SEC. LOC., HORIZ (% FROM R BANK LOOK UPSTR.) | 50 | 52
475786 | NORMANDY RESERVOIR | DUCK RIVER 250.05 | 1980-05-13 | 1747 | 0 | TEMPERATURE, WATER (DEGREES CENTIGRADE) | 11.3 | 52
475786 | NORMANDY RESERVOIR | DUCK RIVER 250.05 | 1980-05-13 | 1747 | 0 | SPECIFIC CONDUCTANCE (UMHOS/CM @ 25C) | 75 | 52
475786 | NORMANDY RESERVOIR | DUCK RIVER 250.05 | 1980-05-13 | 1747 | 0 | SAMPLING STATION LOCATION VERTICAL (METERS) | 16 | 52
475786 | NORMANDY RESERVOIR | DUCK RIVER 250.05 | 1980-05-13 | 1747 | 0 | OXYGEN, DISSOLVED MG/L | 6.7 | 52
475786 | NORMANDY RESERVOIR | DUCK RIVER 250.05 | 1980-05-13 | 1747 | 0 | OXYGEN, DISSOLVED, PERCENT OF SATURATION % | 60.3603 | 52
475786 | NORMANDY RESERVOIR | DUCK RIVER 250.05 | 1980-05-13 | 1747 | 0 | PH (STANDARD UNITS) | 7 | 52
475786 | NORMANDY RESERVOIR | DUCK RIVER 250.05 | 1980-05-13 | 1748 | 0 | X-SEC. LOC., HORIZ (% FROM R BANK LOOK UPSTR.) | 50 | 56
475786 | NORMANDY RESERVOIR | DUCK RIVER 250.05 | 1980-05-13 | 1748 | 0 | TEMPERATURE, WATER (DEGREES CENTIGRADE) | 11.1 | 56
475786 | NORMANDY RESERVOIR | DUCK RIVER 250.05 | 1980-05-13 | 1748 | 0 | SPECIFIC CONDUCTANCE (UMHOS/CM @ 25C) | 76 | 56
475786 | NORMANDY RESERVOIR | DUCK RIVER 250.05 | 1980-05-13 | 1748 | 0 | SAMPLING STATION LOCATION VERTICAL (METERS) | 17 | 56
475786 | NORMANDY RESERVOIR | DUCK RIVER 250.05 | 1980-05-13 | 1748 | 0 | OXYGEN, DISSOLVED MG/L | 6.4 | 56
475786 | NORMANDY RESERVOIR | DUCK RIVER 250.05 | 1980-05-13 | 1748 | 0 | OXYGEN, DISSOLVED, PERCENT OF SATURATION % | 57.6576 | 56
475786 | NORMANDY RESERVOIR | DUCK RIVER 250.05 | 1980-05-13 | 1748 | 0 | PH (STANDARD UNITS) | 7 | 56
475786 | NORMANDY RESERVOIR | DUCK RIVER 250.05 | 1980-05-13 | 1749 | 0 | X-SEC. LOC., HORIZ (% FROM R BANK LOOK UPSTR.) | 50 | 59
475786 | NORMANDY RESERVOIR | DUCK RIVER 250.05 | 1980-05-13 | 1749 | 0 | TEMPERATURE, WATER (DEGREES CENTIGRADE) | 10.8 | 59
475786 | NORMANDY RESERVOIR | DUCK RIVER 250.05 | 1980-05-13 | 1749 | 0 | SPECIFIC CONDUCTANCE (UMHOS/CM @ 25C) | 76 | 59
475786 | NORMANDY RESERVOIR | DUCK RIVER 250.05 | 1980-05-13 | 1749 | 0 | SAMPLING STATION LOCATION VERTICAL (METERS) | 18 | 59
475786 | NORMANDY RESERVOIR | DUCK RIVER 250.05 | 1980-05-13 | 1749 | 0 | OXYGEN, DISSOLVED MG/L | 6.1 | 59
475786 | NORMANDY RESERVOIR | DUCK RIVER 250.05 | 1980-05-13 | 1749 | 0 | OXYGEN, DISSOLVED, PERCENT OF SATURATION % | 54.9549 | 59
475786 | NORMANDY RESERVOIR | DUCK RIVER 250.05 | 1980-05-13 | 1749 | 0 | PH (STANDARD UNITS) | 6.9 | 59
475786 | NORMANDY RESERVOIR | DUCK RIVER 250.05 | 1980-05-13 | 1750 | 0 | X-SEC. LOC., HORIZ (% FROM R BANK LOOK UPSTR.) | 50 | 62
475786 | NORMANDY RESERVOIR | DUCK RIVER 250.05 | 1980-05-13 | 1750 | 0 | TEMPERATURE, WATER (DEGREES CENTIGRADE) | 10.6 | 62
475786 | NORMANDY RESERVOIR | DUCK RIVER 250.05 | 1980-05-13 | 1750 | 0 | SPECIFIC CONDUCTANCE (UMHOS/CM @ 25C) | 77 | 62
475786 | NORMANDY RESERVOIR | DUCK RIVER 250.05 | 1980-05-13 | 1750 | 0 | SAMPLING STATION LOCATION VERTICAL (METERS) | 19 | 62
475786 | NORMANDY RESERVOIR | DUCK RIVER 250.05 | 1980-05-13 | 1750 | 0 | OXYGEN, DISSOLVED MG/L | 6.1 | 62
475786 | NORMANDY RESERVOIR | DUCK RIVER 250.05 | 1980-05-13 | 1750 | 0 | OXYGEN, DISSOLVED, PERCENT OF SATURATION % | 54.9549 | 62
475786 | NORMANDY RESERVOIR | DUCK RIVER 250.05 | 1980-05-13 | 1750 | 0 | PH (STANDARD UNITS) | 6.9 | 62
475786 | NORMANDY RESERVOIR | DUCK RIVER 250.05 | 1980-05-13 | 1751 | 0 | X-SEC. LOC., HORIZ (% FROM R BANK LOOK UPSTR.) | 50 | 66
475786 | NORMANDY RESERVOIR | DUCK RIVER 250.05 | 1980-05-13 | 1751 | 0 | TEMPERATURE, WATER (DEGREES CENTIGRADE) | 10.4 | 66
475786 | NORMANDY RESERVOIR | DUCK RIVER 250.05 | 1980-05-13 | 1751 | 0 | SPECIFIC CONDUCTANCE (UMHOS/CM @ 25C) | 77 | 66
475786 | NORMANDY RESERVOIR | DUCK RIVER 250.05 | 1980-05-13 | 1751 | 0 | SAMPLING STATION LOCATION VERTICAL (METERS) | 20 | 66
475786 | NORMANDY RESERVOIR | DUCK RIVER 250.05 | 1980-05-13 | 1751 | 0 | OXYGEN, DISSOLVED MG/L | 5.9 | 66
475786 | NORMANDY RESERVOIR | DUCK RIVER 250.05 | 1980-05-13 | 1751 | 0 | OXYGEN, DISSOLVED, PERCENT OF SATURATION % | 52.2124 | 66
475786 | NORMANDY RESERVOIR | DUCK RIVER 250.05 | 1980-05-13 | 1751 | 0 | PH (STANDARD UNITS) | 6.9 | 66
475786 | NORMANDY RESERVOIR | DUCK RIVER 250.05 | 1980-05-13 | 1752 | 0 | X-SEC. LOC., HORIZ (% FROM R BANK LOOK UPSTR.) | 50 | 69
475786 | NORMANDY RESERVOIR | DUCK RIVER 250.05 | 1980-05-13 | 1752 | 0 | TEMPERATURE, WATER (DEGREES CENTIGRADE) | 10.1 | 69
475786 | NORMANDY RESERVOIR | DUCK RIVER 250.05 | 1980-05-13 | 1752 | 0 | SPECIFIC CONDUCTANCE (UMHOS/CM @ 25C) | 77 | 69
475786 | NORMANDY RESERVOIR | DUCK RIVER 250.05 | 1980-05-13 | 1752 | 0 | SAMPLING STATION LOCATION VERTICAL (METERS) | 21 | 69
475786 | NORMANDY RESERVOIR | DUCK RIVER 250.05 | 1980-05-13 | 1752 | 0 | OXYGEN, DISSOLVED MG/L | 5.7 | 69
475786 | NORMANDY RESERVOIR | DUCK RIVER 250.05 | 1980-05-13 | 1752 | 0 | OXYGEN, DISSOLVED, PERCENT OF SATURATION % | 50.4425 | 69
475786 | NORMANDY RESERVOIR | DUCK RIVER 250.05 | 1980-05-13 | 1752 | 0 | PH (STANDARD UNITS) | 6.9 | 69
475786 | NORMANDY RESERVOIR | DUCK RIVER 250.05 | 1980-05-13 | 1758 | 0 | X-SEC. LOC., HORIZ (% FROM R BANK LOOK UPSTR.) | 75 | 1
475786 | NORMANDY RESERVOIR | DUCK RIVER 250.05 | 1980-05-13 | 1758 | 0 | TEMPERATURE, WATER (DEGREES CENTIGRADE) | 20.7 | 1
475786 | NORMANDY RESERVOIR | DUCK RIVER 250.05 | 1980-05-13 | 1758 | 0 | TRANSPARENCY, SECCHI DISC (METERS) | 0.75 | 1
475786 | NORMANDY RESERVOIR | DUCK RIVER 250.05 | 1980-05-13 | 1758 | 0 | SPECIFIC CONDUCTANCE (UMHOS/CM @ 25C) | 76 | 1
475786 | NORMANDY RESERVOIR | DUCK RIVER 250.05 | 1980-05-13 | 1758 | 0 | SAMPLING STATION LOCATION VERTICAL (METERS) | 0.3 | 1
475786 | NORMANDY RESERVOIR | DUCK RIVER 250.05 | 1980-05-13 | 1758 | 0 | OXYGEN, DISSOLVED MG/L | 10 | 1
475786 | NORMANDY RESERVOIR | DUCK RIVER 250.05 | 1980-05-13 | 1758 | 0 | OXYGEN, DISSOLVED, PERCENT OF SATURATION % | 111.111 | 1
475786 | NORMANDY RESERVOIR | DUCK RIVER 250.05 | 1980-05-13 | 1758 | 0 | PH (STANDARD UNITS) | 9.3 | 1
475786 | NORMANDY RESERVOIR | DUCK RIVER 250.05 | 1980-05-13 | 1759 | 0 | X-SEC. LOC., HORIZ (% FROM R BANK LOOK UPSTR.) | 75 | 3
475786 | NORMANDY RESERVOIR | DUCK RIVER 250.05 | 1980-05-13 | 1759 | 0 | TEMPERATURE, WATER (DEGREES CENTIGRADE) | 20.7 | 3
475786 | NORMANDY RESERVOIR | DUCK RIVER 250.05 | 1980-05-13 | 1759 | 0 | SPECIFIC CONDUCTANCE (UMHOS/CM @ 25C) | 76 | 3
475786 | NORMANDY RESERVOIR | DUCK RIVER 250.05 | 1980-05-13 | 1759 | 0 | SAMPLING STATION LOCATION VERTICAL (METERS) | 1 | 3
475786 | NORMANDY RESERVOIR | DUCK RIVER 250.05 | 1980-05-13 | 1759 | 0 | OXYGEN, DISSOLVED MG/L | 10.2 | 3
475786 | NORMANDY RESERVOIR | DUCK RIVER 250.05 | 1980-05-13 | 1759 | 0 | OXYGEN, DISSOLVED, PERCENT OF SATURATION % | 113.333 | 3
475786 | NORMANDY RESERVOIR | DUCK RIVER 250.05 | 1980-05-13 | 1759 | 0 | PH (STANDARD UNITS) | 9.4 | 3
475786 | NORMANDY RESERVOIR | DUCK RIVER 250.05 | 1980-05-13 | 1800 | 0 | X-SEC. LOC., HORIZ (% FROM R BANK LOOK UPSTR.) | 75 | 5
475786 | NORMANDY RESERVOIR | DUCK RIVER 250.05 | 1980-05-13 | 1800 | 0 | TEMPERATURE, WATER (DEGREES CENTIGRADE) | 20.7 | 5
475786 | NORMANDY RESERVOIR | DUCK RIVER 250.05 | 1980-05-13 | 1800 | 0 | SPECIFIC CONDUCTANCE (UMHOS/CM @ 25C) | 76 | 5
475786 | NORMANDY RESERVOIR | DUCK RIVER 250.05 | 1980-05-13 | 1800 | 0 | SAMPLING STATION LOCATION VERTICAL (METERS) | 1.5 | 5
475786 | NORMANDY RESERVOIR | DUCK RIVER 250.05 | 1980-05-13 | 1800 | 0 | OXYGEN, DISSOLVED MG/L | 10.2 | 5
475786 | NORMANDY RESERVOIR | DUCK RIVER 250.05 | 1980-05-13 | 1800 | 0 | OXYGEN, DISSOLVED, PERCENT OF SATURATION % | 113.333 | 5
475786 | NORMANDY RESERVOIR | DUCK RIVER 250.05 | 1980-05-13 | 1800 | 0 | PH (STANDARD UNITS) | 9.4 | 5
475786 | NORMANDY RESERVOIR | DUCK RIVER 250.05 | 1980-05-13 | 1801 | 0 | X-SEC. LOC., HORIZ (% FROM R BANK LOOK UPSTR.) | 75 | 7
475786 | NORMANDY RESERVOIR | DUCK RIVER 250.05 | 1980-05-13 | 1801 | 0 | TEMPERATURE, WATER (DEGREES CENTIGRADE) | 20.6 | 7
475786 | NORMANDY RESERVOIR | DUCK RIVER 250.05 | 1980-05-13 | 1801 | 0 | SPECIFIC CONDUCTANCE (UMHOS/CM @ 25C) | 76 | 7
475786 | NORMANDY RESERVOIR | DUCK RIVER 250.05 | 1980-05-13 | 1801 | 0 | SAMPLING STATION LOCATION VERTICAL (METERS) | 2 | 7
475786 | NORMANDY RESERVOIR | DUCK RIVER 250.05 | 1980-05-13 | 1801 | 0 | OXYGEN, DISSOLVED MG/L | 10.1 | 7
475786 | NORMANDY RESERVOIR | DUCK RIVER 250.05 | 1980-05-13 | 1801 | 0 | OXYGEN, DISSOLVED, PERCENT OF SATURATION % | 112.222 | 7
475786 | NORMANDY RESERVOIR | DUCK RIVER 250.05 | 1980-05-13 | 1801 | 0 | PH (STANDARD UNITS) | 9.4 | 7
475786 | NORMANDY RESERVOIR | DUCK RIVER 250.05 | 1980-05-13 | 1802 | 0 | X-SEC. LOC., HORIZ (% FROM R BANK LOOK UPSTR.) | 75 | 10
475786 | NORMANDY RESERVOIR | DUCK RIVER 250.05 | 1980-05-13 | 1802 | 0 | TEMPERATURE, WATER (DEGREES CENTIGRADE) | 19.8 | 10
475786 | NORMANDY RESERVOIR | DUCK RIVER 250.05 | 1980-05-13 | 1802 | 0 | SPECIFIC CONDUCTANCE (UMHOS/CM @ 25C) | 75 | 10
475786 | NORMANDY RESERVOIR | DUCK RIVER 250.05 | 1980-05-13 | 1802 | 0 | SAMPLING STATION LOCATION VERTICAL (METERS) | 3 | 10
475786 | NORMANDY RESERVOIR | DUCK RIVER 250.05 | 1980-05-13 | 1802 | 0 | OXYGEN, DISSOLVED MG/L | 9.5 | 10
475786 | NORMANDY RESERVOIR | DUCK RIVER 250.05 | 1980-05-13 | 1802 | 0 | OXYGEN, DISSOLVED, PERCENT OF SATURATION % | 103.261 | 10
475786 | NORMANDY RESERVOIR | DUCK RIVER 250.05 | 1980-05-13 | 1802 | 0 | PH (STANDARD UNITS) | 9.2 | 10
475786 | NORMANDY RESERVOIR | DUCK RIVER 250.05 | 1980-05-13 | 1803 | 0 | X-SEC. LOC., HORIZ (% FROM R BANK LOOK UPSTR.) | 75 | 13
475786 | NORMANDY RESERVOIR | DUCK RIVER 250.05 | 1980-05-13 | 1803 | 0 | TEMPERATURE, WATER (DEGREES CENTIGRADE) | 19.1 | 13
475786 | NORMANDY RESERVOIR | DUCK RIVER 250.05 | 1980-05-13 | 1803 | 0 | SPECIFIC CONDUCTANCE (UMHOS/CM @ 25C) | 74 | 13
475786 | NORMANDY RESERVOIR | DUCK RIVER 250.05 | 1980-05-13 | 1803 | 0 | SAMPLING STATION LOCATION VERTICAL (METERS) | 4 | 13
475786 | NORMANDY RESERVOIR | DUCK RIVER 250.05 | 1980-05-13 | 1803 | 0 | OXYGEN, DISSOLVED MG/L | 8.7 | 13
475786 | NORMANDY RESERVOIR | DUCK RIVER 250.05 | 1980-05-13 | 1803 | 0 | OXYGEN, DISSOLVED, PERCENT OF SATURATION % | 92.5532 | 13
475786 | NORMANDY RESERVOIR | DUCK RIVER 250.05 | 1980-05-13 | 1803 | 0 | PH (STANDARD UNITS) | 9 | 13
475786 | NORMANDY RESERVOIR | DUCK RIVER 250.05 | 1980-05-13 | 1804 | 0 | X-SEC. LOC., HORIZ (% FROM R BANK LOOK UPSTR.) | 75 | 16
475786 | NORMANDY RESERVOIR | DUCK RIVER 250.05 | 1980-05-13 | 1804 | 0 | TEMPERATURE, WATER (DEGREES CENTIGRADE) | 16.4 | 16
475786 | NORMANDY RESERVOIR | DUCK RIVER 250.05 | 1980-05-13 | 1804 | 0 | SPECIFIC CONDUCTANCE (UMHOS/CM @ 25C) | 75 | 16
475786 | NORMANDY RESERVOIR | DUCK RIVER 250.05 | 1980-05-13 | 1804 | 0 | SAMPLING STATION LOCATION VERTICAL (METERS) | 5 | 16
475786 | NORMANDY RESERVOIR | DUCK RIVER 250.05 | 1980-05-13 | 1804 | 0 | OXYGEN, DISSOLVED MG/L | 6.9 | 16
475786 | NORMANDY RESERVOIR | DUCK RIVER 250.05 | 1980-05-13 | 1804 | 0 | OXYGEN, DISSOLVED, PERCENT OF SATURATION % | 69 | 16
475786 | NORMANDY RESERVOIR | DUCK RIVER 250.05 | 1980-05-13 | 1804 | 0 | PH (STANDARD UNITS) | 7.7 | 16
475786 | NORMANDY RESERVOIR | DUCK RIVER 250.05 | 1980-05-13 | 1805 | 0 | X-SEC. LOC., HORIZ (% FROM R BANK LOOK UPSTR.) | 75 | 20
475786 | NORMANDY RESERVOIR | DUCK RIVER 250.05 | 1980-05-13 | 1805 | 0 | TEMPERATURE, WATER (DEGREES CENTIGRADE) | 14 | 20
475786 | NORMANDY RESERVOIR | DUCK RIVER 250.05 | 1980-05-13 | 1805 | 0 | SPECIFIC CONDUCTANCE (UMHOS/CM @ 25C) | 74 | 20
475786 | NORMANDY RESERVOIR | DUCK RIVER 250.05 | 1980-05-13 | 1805 | 0 | SAMPLING STATION LOCATION VERTICAL (METERS) | 6 | 20
475786 | NORMANDY RESERVOIR | DUCK RIVER 250.05 | 1980-05-13 | 1805 | 0 | OXYGEN, DISSOLVED MG/L | 5.8 | 20
475786 | NORMANDY RESERVOIR | DUCK RIVER 250.05 | 1980-05-13 | 1805 | 0 | OXYGEN, DISSOLVED, PERCENT OF SATURATION % | 55.7692 | 20
475786 | NORMANDY RESERVOIR | DUCK RIVER 250.05 | 1980-05-13 | 1805 | 0 | PH (STANDARD UNITS) | 7.3 | 20
475786 | NORMANDY RESERVOIR | DUCK RIVER 250.05 | 1980-05-13 | 1806 | 0 | X-SEC. LOC., HORIZ (% FROM R BANK LOOK UPSTR.) | 75 | 23
475786 | NORMANDY RESERVOIR | DUCK RIVER 250.05 | 1980-05-13 | 1806 | 0 | TEMPERATURE, WATER (DEGREES CENTIGRADE) | 13 | 23
475786 | NORMANDY RESERVOIR | DUCK RIVER 250.05 | 1980-05-13 | 1806 | 0 | SPECIFIC CONDUCTANCE (UMHOS/CM @ 25C) | 72 | 23
475786 | NORMANDY RESERVOIR | DUCK RIVER 250.05 | 1980-05-13 | 1806 | 0 | SAMPLING STATION LOCATION VERTICAL (METERS) | 7 | 23
475786 | NORMANDY RESERVOIR | DUCK RIVER 250.05 | 1980-05-13 | 1806 | 0 | OXYGEN, DISSOLVED MG/L | 6.9 | 23
475786 | NORMANDY RESERVOIR | DUCK RIVER 250.05 | 1980-05-13 | 1806 | 0 | OXYGEN, DISSOLVED, PERCENT OF SATURATION % | 65.0943 | 23
475786 | NORMANDY RESERVOIR | DUCK RIVER 250.05 | 1980-05-13 | 1806 | 0 | PH (STANDARD UNITS) | 7.3 | 23
475786 | NORMANDY RESERVOIR | DUCK RIVER 250.05 | 1980-05-13 | 1807 | 0 | X-SEC. LOC., HORIZ (% FROM R BANK LOOK UPSTR.) | 75 | 26
475786 | NORMANDY RESERVOIR | DUCK RIVER 250.05 | 1980-05-13 | 1807 | 0 | TEMPERATURE, WATER (DEGREES CENTIGRADE) | 12.5 | 26
475786 | NORMANDY RESERVOIR | DUCK RIVER 250.05 | 1980-05-13 | 1807 | 0 | SPECIFIC CONDUCTANCE (UMHOS/CM @ 25C) | 73 | 26
475786 | NORMANDY RESERVOIR | DUCK RIVER 250.05 | 1980-05-13 | 1807 | 0 | SAMPLING STATION LOCATION VERTICAL (METERS) | 8 | 26
475786 | NORMANDY RESERVOIR | DUCK RIVER 250.05 | 1980-05-13 | 1807 | 0 | OXYGEN, DISSOLVED MG/L | 7.2 | 26
475786 | NORMANDY RESERVOIR | DUCK RIVER 250.05 | 1980-05-13 | 1807 | 0 | OXYGEN, DISSOLVED, PERCENT OF SATURATION % | 66.6666 | 26
475786 | NORMANDY RESERVOIR | DUCK RIVER 250.05 | 1980-05-13 | 1807 | 0 | PH (STANDARD UNITS) | 7.3 | 26
475786 | NORMANDY RESERVOIR | DUCK RIVER 250.05 | 1980-05-13 | 1808 | 0 | X-SEC. LOC., HORIZ (% FROM R BANK LOOK UPSTR.) | 75 | 30
475786 | NORMANDY RESERVOIR | DUCK RIVER 250.05 | 1980-05-13 | 1808 | 0 | TEMPERATURE, WATER (DEGREES CENTIGRADE) | 12.3 | 30
475786 | NORMANDY RESERVOIR | DUCK RIVER 250.05 | 1980-05-13 | 1808 | 0 | SPECIFIC CONDUCTANCE (UMHOS/CM @ 25C) | 74 | 30
475786 | NORMANDY RESERVOIR | DUCK RIVER 250.05 | 1980-05-13 | 1808 | 0 | SAMPLING STATION LOCATION VERTICAL (METERS) | 9 | 30
475786 | NORMANDY RESERVOIR | DUCK RIVER 250.05 | 1980-05-13 | 1808 | 0 | OXYGEN, DISSOLVED MG/L | 7.2 | 30
475786 | NORMANDY RESERVOIR | DUCK RIVER 250.05 | 1980-05-13 | 1808 | 0 | OXYGEN, DISSOLVED, PERCENT OF SATURATION % | 66.6666 | 30
475786 | NORMANDY RESERVOIR | DUCK RIVER 250.05 | 1980-05-13 | 1808 | 0 | PH (STANDARD UNITS) | 7.2 | 30
475786 | NORMANDY RESERVOIR | DUCK RIVER 250.05 | 1980-05-13 | 1809 | 0 | X-SEC. LOC., HORIZ (% FROM R BANK LOOK UPSTR.) | 75 | 33
475786 | NORMANDY RESERVOIR | DUCK RIVER 250.05 | 1980-05-13 | 1809 | 0 | TEMPERATURE, WATER (DEGREES CENTIGRADE) | 12.1 | 33
475786 | NORMANDY RESERVOIR | DUCK RIVER 250.05 | 1980-05-13 | 1809 | 0 | SPECIFIC CONDUCTANCE (UMHOS/CM @ 25C) | 74 | 33
475786 | NORMANDY RESERVOIR | DUCK RIVER 250.05 | 1980-05-13 | 1809 | 0 | SAMPLING STATION LOCATION VERTICAL (METERS) | 10 | 33
475786 | NORMANDY RESERVOIR | DUCK RIVER 250.05 | 1980-05-13 | 1809 | 0 | OXYGEN, DISSOLVED MG/L | 7.2 | 33
475786 | NORMANDY RESERVOIR | DUCK RIVER 250.05 | 1980-05-13 | 1809 | 0 | OXYGEN, DISSOLVED, PERCENT OF SATURATION % | 66.6666 | 33
475786 | NORMANDY RESERVOIR | DUCK RIVER 250.05 | 1980-05-13 | 1809 | 0 | PH (STANDARD UNITS) | 7.2 | 33
475786 | NORMANDY RESERVOIR | DUCK RIVER 250.05 | 1980-05-13 | 1810 | 0 | X-SEC. LOC., HORIZ (% FROM R BANK LOOK UPSTR.) | 75 | 36
475786 | NORMANDY RESERVOIR | DUCK RIVER 250.05 | 1980-05-13 | 1810 | 0 | TEMPERATURE, WATER (DEGREES CENTIGRADE) | 12 | 36
475786 | NORMANDY RESERVOIR | DUCK RIVER 250.05 | 1980-05-13 | 1810 | 0 | SPECIFIC CONDUCTANCE (UMHOS/CM @ 25C) | 74 | 36
475786 | NORMANDY RESERVOIR | DUCK RIVER 250.05 | 1980-05-13 | 1810 | 0 | SAMPLING STATION LOCATION VERTICAL (METERS) | 11 | 36
475786 | NORMANDY RESERVOIR | DUCK RIVER 250.05 | 1980-05-13 | 1810 | 0 | OXYGEN, DISSOLVED MG/L | 6.8 | 36
475786 | NORMANDY RESERVOIR | DUCK RIVER 250.05 | 1980-05-13 | 1810 | 0 | OXYGEN, DISSOLVED, PERCENT OF SATURATION % | 62.9629 | 36
475786 | NORMANDY RESERVOIR | DUCK RIVER 250.05 | 1980-05-13 | 1810 | 0 | PH (STANDARD UNITS) | 7.2 | 36
475786 | NORMANDY RESERVOIR | DUCK RIVER 250.05 | 1980-05-13 | 1811 | 0 | X-SEC. LOC., HORIZ (% FROM R BANK LOOK UPSTR.) | 75 | 39
475786 | NORMANDY RESERVOIR | DUCK RIVER 250.05 | 1980-05-13 | 1811 | 0 | TEMPERATURE, WATER (DEGREES CENTIGRADE) | 11.8 | 39
475786 | NORMANDY RESERVOIR | DUCK RIVER 250.05 | 1980-05-13 | 1811 | 0 | SPECIFIC CONDUCTANCE (UMHOS/CM @ 25C) | 74 | 39
475786 | NORMANDY RESERVOIR | DUCK RIVER 250.05 | 1980-05-13 | 1811 | 0 | SAMPLING STATION LOCATION VERTICAL (METERS) | 12 | 39
475786 | NORMANDY RESERVOIR | DUCK RIVER 250.05 | 1980-05-13 | 1811 | 0 | OXYGEN, DISSOLVED MG/L | 6.5 | 39
475786 | NORMANDY RESERVOIR | DUCK RIVER 250.05 | 1980-05-13 | 1811 | 0 | OXYGEN, DISSOLVED, PERCENT OF SATURATION % | 60.1852 | 39
475786 | NORMANDY RESERVOIR | DUCK RIVER 250.05 | 1980-05-13 | 1811 | 0 | PH (STANDARD UNITS) | 7.1 | 39
475786 | NORMANDY RESERVOIR | DUCK RIVER 250.05 | 1980-05-13 | 1812 | 0 | X-SEC. LOC., HORIZ (% FROM R BANK LOOK UPSTR.) | 75 | 43
475786 | NORMANDY RESERVOIR | DUCK RIVER 250.05 | 1980-05-13 | 1812 | 0 | TEMPERATURE, WATER (DEGREES CENTIGRADE) | 11.6 | 43
475786 | NORMANDY RESERVOIR | DUCK RIVER 250.05 | 1980-05-13 | 1812 | 0 | SPECIFIC CONDUCTANCE (UMHOS/CM @ 25C) | 75 | 43
475786 | NORMANDY RESERVOIR | DUCK RIVER 250.05 | 1980-05-13 | 1812 | 0 | SAMPLING STATION LOCATION VERTICAL (METERS) | 13 | 43
475786 | NORMANDY RESERVOIR | DUCK RIVER 250.05 | 1980-05-13 | 1812 | 0 | OXYGEN, DISSOLVED MG/L | 7 | 43
475786 | NORMANDY RESERVOIR | DUCK RIVER 250.05 | 1980-05-13 | 1812 | 0 | OXYGEN, DISSOLVED, PERCENT OF SATURATION % | 64.8148 | 43
475786 | NORMANDY RESERVOIR | DUCK RIVER 250.05 | 1980-05-13 | 1812 | 0 | PH (STANDARD UNITS) | 7.1 | 43
475786 | NORMANDY RESERVOIR | DUCK RIVER 250.05 | 1980-05-13 | 1813 | 0 | X-SEC. LOC., HORIZ (% FROM R BANK LOOK UPSTR.) | 75 | 46
475786 | NORMANDY RESERVOIR | DUCK RIVER 250.05 | 1980-05-13 | 1813 | 0 | TEMPERATURE, WATER (DEGREES CENTIGRADE) | 11.6 | 46
475786 | NORMANDY RESERVOIR | DUCK RIVER 250.05 | 1980-05-13 | 1813 | 0 | SPECIFIC CONDUCTANCE (UMHOS/CM @ 25C) | 75 | 46
475786 | NORMANDY RESERVOIR | DUCK RIVER 250.05 | 1980-05-13 | 1813 | 0 | SAMPLING STATION LOCATION VERTICAL (METERS) | 14 | 46
475786 | NORMANDY RESERVOIR | DUCK RIVER 250.05 | 1980-05-13 | 1813 | 0 | OXYGEN, DISSOLVED MG/L | 6.7 | 46
475786 | NORMANDY RESERVOIR | DUCK RIVER 250.05 | 1980-05-13 | 1813 | 0 | OXYGEN, DISSOLVED, PERCENT OF SATURATION % | 62.037 | 46
475786 | NORMANDY RESERVOIR | DUCK RIVER 250.05 | 1980-05-13 | 1813 | 0 | PH (STANDARD UNITS) | 7.1 | 46
475786 | NORMANDY RESERVOIR | DUCK RIVER 250.05 | 1980-05-13 | 1814 | 0 | X-SEC. LOC., HORIZ (% FROM R BANK LOOK UPSTR.) | 75 | 49
475786 | NORMANDY RESERVOIR | DUCK RIVER 250.05 | 1980-05-13 | 1814 | 0 | TEMPERATURE, WATER (DEGREES CENTIGRADE) | 11.4 | 49
475786 | NORMANDY RESERVOIR | DUCK RIVER 250.05 | 1980-05-13 | 1814 | 0 | SPECIFIC CONDUCTANCE (UMHOS/CM @ 25C) | 75 | 49
475786 | NORMANDY RESERVOIR | DUCK RIVER 250.05 | 1980-05-13 | 1814 | 0 | SAMPLING STATION LOCATION VERTICAL (METERS) | 15 | 49
475786 | NORMANDY RESERVOIR | DUCK RIVER 250.05 | 1980-05-13 | 1814 | 0 | OXYGEN, DISSOLVED MG/L | 6.1 | 49
475786 | NORMANDY RESERVOIR | DUCK RIVER 250.05 | 1980-05-13 | 1814 | 0 | OXYGEN, DISSOLVED, PERCENT OF SATURATION % | 54.9549 | 49
475786 | NORMANDY RESERVOIR | DUCK RIVER 250.05 | 1980-05-13 | 1814 | 0 | PH (STANDARD UNITS) | 7 | 49
475786 | NORMANDY RESERVOIR | DUCK RIVER 250.05 | 1980-05-13 | 1815 | 0 | X-SEC. LOC., HORIZ (% FROM R BANK LOOK UPSTR.) | 75 | 52
475786 | NORMANDY RESERVOIR | DUCK RIVER 250.05 | 1980-05-13 | 1815 | 0 | TEMPERATURE, WATER (DEGREES CENTIGRADE) | 11.2 | 52
475786 | NORMANDY RESERVOIR | DUCK RIVER 250.05 | 1980-05-13 | 1815 | 0 | SPECIFIC CONDUCTANCE (UMHOS/CM @ 25C) | 75 | 52
475786 | NORMANDY RESERVOIR | DUCK RIVER 250.05 | 1980-05-13 | 1815 | 0 | SAMPLING STATION LOCATION VERTICAL (METERS) | 16 | 52
475786 | NORMANDY RESERVOIR | DUCK RIVER 250.05 | 1980-05-13 | 1815 | 0 | OXYGEN, DISSOLVED MG/L | 6.8 | 52
475786 | NORMANDY RESERVOIR | DUCK RIVER 250.05 | 1980-05-13 | 1815 | 0 | OXYGEN, DISSOLVED, PERCENT OF SATURATION % | 61.2612 | 52
475786 | NORMANDY RESERVOIR | DUCK RIVER 250.05 | 1980-05-13 | 1815 | 0 | PH (STANDARD UNITS) | 7 | 52
475786 | NORMANDY RESERVOIR | DUCK RIVER 250.05 | 1980-05-13 | 1816 | 0 | X-SEC. LOC., HORIZ (% FROM R BANK LOOK UPSTR.) | 75 | 56
475786 | NORMANDY RESERVOIR | DUCK RIVER 250.05 | 1980-05-13 | 1816 | 0 | TEMPERATURE, WATER (DEGREES CENTIGRADE) | 10.9 | 56
475786 | NORMANDY RESERVOIR | DUCK RIVER 250.05 | 1980-05-13 | 1816 | 0 | SPECIFIC CONDUCTANCE (UMHOS/CM @ 25C) | 76 | 56
475786 | NORMANDY RESERVOIR | DUCK RIVER 250.05 | 1980-05-13 | 1816 | 0 | SAMPLING STATION LOCATION VERTICAL (METERS) | 17 | 56
475786 | NORMANDY RESERVOIR | DUCK RIVER 250.05 | 1980-05-13 | 1816 | 0 | OXYGEN, DISSOLVED MG/L | 6 | 56
475786 | NORMANDY RESERVOIR | DUCK RIVER 250.05 | 1980-05-13 | 1816 | 0 | OXYGEN, DISSOLVED, PERCENT OF SATURATION % | 54.054 | 56
475786 | NORMANDY RESERVOIR | DUCK RIVER 250.05 | 1980-05-13 | 1816 | 0 | PH (STANDARD UNITS) | 7 | 56
475786 | NORMANDY RESERVOIR | DUCK RIVER 250.05 | 1980-05-13 | 1817 | 0 | X-SEC. LOC., HORIZ (% FROM R BANK LOOK UPSTR.) | 75 | 59
475786 | NORMANDY RESERVOIR | DUCK RIVER 250.05 | 1980-05-13 | 1817 | 0 | TEMPERATURE, WATER (DEGREES CENTIGRADE) | 10.7 | 59
475786 | NORMANDY RESERVOIR | DUCK RIVER 250.05 | 1980-05-13 | 1817 | 0 | SPECIFIC CONDUCTANCE (UMHOS/CM @ 25C) | 77 | 59
475786 | NORMANDY RESERVOIR | DUCK RIVER 250.05 | 1980-05-13 | 1817 | 0 | SAMPLING STATION LOCATION VERTICAL (METERS) | 18 | 59
475786 | NORMANDY RESERVOIR | DUCK RIVER 250.05 | 1980-05-13 | 1817 | 0 | OXYGEN, DISSOLVED MG/L | 6.3 | 59
475786 | NORMANDY RESERVOIR | DUCK RIVER 250.05 | 1980-05-13 | 1817 | 0 | OXYGEN, DISSOLVED, PERCENT OF SATURATION % | 56.7567 | 59
475786 | NORMANDY RESERVOIR | DUCK RIVER 250.05 | 1980-05-13 | 1817 | 0 | PH (STANDARD UNITS) | 7 | 59
475786 | NORMANDY RESERVOIR | DUCK RIVER 250.05 | 1980-05-13 | 1818 | 0 | X-SEC. LOC., HORIZ (% FROM R BANK LOOK UPSTR.) | 75 | 62
475786 | NORMANDY RESERVOIR | DUCK RIVER 250.05 | 1980-05-13 | 1818 | 0 | TEMPERATURE, WATER (DEGREES CENTIGRADE) | 10.4 | 62
475786 | NORMANDY RESERVOIR | DUCK RIVER 250.05 | 1980-05-13 | 1818 | 0 | SPECIFIC CONDUCTANCE (UMHOS/CM @ 25C) | 77 | 62
475786 | NORMANDY RESERVOIR | DUCK RIVER 250.05 | 1980-05-13 | 1818 | 0 | SAMPLING STATION LOCATION VERTICAL (METERS) | 19 | 62
475786 | NORMANDY RESERVOIR | DUCK RIVER 250.05 | 1980-05-13 | 1818 | 0 | OXYGEN, DISSOLVED MG/L | 6 | 62
475786 | NORMANDY RESERVOIR | DUCK RIVER 250.05 | 1980-05-13 | 1818 | 0 | OXYGEN, DISSOLVED, PERCENT OF SATURATION % | 53.0973 | 62
475786 | NORMANDY RESERVOIR | DUCK RIVER 250.05 | 1980-05-13 | 1818 | 0 | PH (STANDARD UNITS) | 7 | 62
475786 | NORMANDY RESERVOIR | DUCK RIVER 250.05 | 1980-05-13 | 1819 | 0 | X-SEC. LOC., HORIZ (% FROM R BANK LOOK UPSTR.) | 75 | 66
475786 | NORMANDY RESERVOIR | DUCK RIVER 250.05 | 1980-05-13 | 1819 | 0 | TEMPERATURE, WATER (DEGREES CENTIGRADE) | 10.2 | 66
475786 | NORMANDY RESERVOIR | DUCK RIVER 250.05 | 1980-05-13 | 1819 | 0 | SPECIFIC CONDUCTANCE (UMHOS/CM @ 25C) | 78 | 66
475786 | NORMANDY RESERVOIR | DUCK RIVER 250.05 | 1980-05-13 | 1819 | 0 | SAMPLING STATION LOCATION VERTICAL (METERS) | 20 | 66
475786 | NORMANDY RESERVOIR | DUCK RIVER 250.05 | 1980-05-13 | 1819 | 0 | OXYGEN, DISSOLVED MG/L | 5.6 | 66
475786 | NORMANDY RESERVOIR | DUCK RIVER 250.05 | 1980-05-13 | 1819 | 0 | OXYGEN, DISSOLVED, PERCENT OF SATURATION % | 49.5575 | 66
475786 | NORMANDY RESERVOIR | DUCK RIVER 250.05 | 1980-05-13 | 1819 | 0 | PH (STANDARD UNITS) | 6.9 | 66
475786 | NORMANDY RESERVOIR | DUCK RIVER 250.05 | 1980-05-27 | 1630 | 0 | X-SEC. LOC., HORIZ (% FROM R BANK LOOK UPSTR.) | 25 | 1
475786 | NORMANDY RESERVOIR | DUCK RIVER 250.05 | 1980-05-27 | 1630 | 0 | TEMPERATURE, WATER (DEGREES CENTIGRADE) | 25.2 | 1
475786 | NORMANDY RESERVOIR | DUCK RIVER 250.05 | 1980-05-27 | 1630 | 0 | LIGHT,INCIDENT, PERCENT REMAING AT CERTAIN DEPTH | 50 | 1
475786 | NORMANDY RESERVOIR | DUCK RIVER 250.05 | 1980-05-27 | 1630 | 0 | TURBIDITY, (JACKSON CANDLE UNITS) | 3.4 | 1
475786 | NORMANDY RESERVOIR | DUCK RIVER 250.05 | 1980-05-27 | 1630 | 0 | TRANSPARENCY, SECCHI DISC (METERS) | 1 | 1
475786 | NORMANDY RESERVOIR | DUCK RIVER 250.05 | 1980-05-27 | 1630 | 0 | COLOR (PLATINUM-COBALT UNITS) | 8 | 1
475786 | NORMANDY RESERVOIR | DUCK RIVER 250.05 | 1980-05-27 | 1630 | 0 | COLOR,APPARENT(UNFILTERED SAMPLE) PLAT-COB UNITS | 19 | 1
475786 | NORMANDY RESERVOIR | DUCK RIVER 250.05 | 1980-05-27 | 1630 | 0 | SPECIFIC CONDUCTANCE (UMHOS/CM @ 25C) | 76 | 1
475786 | NORMANDY RESERVOIR | DUCK RIVER 250.05 | 1980-05-27 | 1630 | 0 | SAMPLING STATION LOCATION VERTICAL (METERS) | 0.3 | 1
475786 | NORMANDY RESERVOIR | DUCK RIVER 250.05 | 1980-05-27 | 1630 | 0 | OXYGEN, DISSOLVED MG/L | 9.5 | 1
475786 | NORMANDY RESERVOIR | DUCK RIVER 250.05 | 1980-05-27 | 1630 | 0 | OXYGEN, DISSOLVED, PERCENT OF SATURATION % | 113.098 | 1
475786 | NORMANDY RESERVOIR | DUCK RIVER 250.05 | 1980-05-27 | 1630 | 0 | BOD, 5 DAY, 20 DEG C MG/L | 1.9 | 1
475786 | NORMANDY RESERVOIR | DUCK RIVER 250.05 | 1980-05-27 | 1630 | 0 | COD, .025N K2CR2O7 MG/L | 11 | 1
475786 | NORMANDY RESERVOIR | DUCK RIVER 250.05 | 1980-05-27 | 1630 | 0 | PH (STANDARD UNITS) | 8.6 | 1
475786 | NORMANDY RESERVOIR | DUCK RIVER 250.05 | 1980-05-27 | 1630 | 0 | ALKALINITY, TOTAL (MG/L AS CACO3) | 24 | 1
475786 | NORMANDY RESERVOIR | DUCK RIVER 250.05 | 1980-05-27 | 1630 | 0 | RESIDUE, TOTAL NONFILTRABLE (MG/L) | 3 | 1
475786 | NORMANDY RESERVOIR | DUCK RIVER 250.05 | 1980-05-27 | 1630 | 0 | RESIDUE, VOLATILE NONFILTRABLE (MG/L) | 3 | 1
475786 | NORMANDY RESERVOIR | DUCK RIVER 250.05 | 1980-05-27 | 1630 | 0 | NITROGEN, ORGANIC, TOTAL (MG/L AS N) | 0.24 | 1
475786 | NORMANDY RESERVOIR | DUCK RIVER 250.05 | 1980-05-27 | 1630 | 0 | NITROGEN, AMMONIA, TOTAL (MG/L AS N) | 0.02 | 1
475786 | NORMANDY RESERVOIR | DUCK RIVER 250.05 | 1980-05-27 | 1630 | 0 | AMMONIA, UNIONZED (MG/L AS N) | 0.0037276 | 1
475786 | NORMANDY RESERVOIR | DUCK RIVER 250.05 | 1980-05-27 | 1630 | 0 | AMMONIA, UNIONIZED (CALC FR TEMP-PH-NH4) (MG/L) | 0.0045323 | 1
475786 | NORMANDY RESERVOIR | DUCK RIVER 250.05 | 1980-05-27 | 1630 | 0 | NITROGEN, KJELDAHL, TOTAL, (MG/L AS N) | 0.26 | 1
475786 | NORMANDY RESERVOIR | DUCK RIVER 250.05 | 1980-05-27 | 1630 | 0 | NITRITE PLUS NITRATE, TOTAL 1 DET. (MG/L AS N) | 0.06 | 1
475786 | NORMANDY RESERVOIR | DUCK RIVER 250.05 | 1980-05-27 | 1630 | 0 | PHOSPHORUS, TOTAL (MG/L AS P) | 0.01 | 1
475786 | NORMANDY RESERVOIR | DUCK RIVER 250.05 | 1980-05-27 | 1630 | 0 | PHOSPHORUS, DISSOLVED (MG/L AS P) | 0.01 | 1
475786 | NORMANDY RESERVOIR | DUCK RIVER 250.05 | 1980-05-27 | 1630 | 0 | PHOSPHORUS, DISSOLVED ORTHOPHOSPHATE (MG/L AS P) | 0.01 | 1
475786 | NORMANDY RESERVOIR | DUCK RIVER 250.05 | 1980-05-27 | 1630 | 0 | PHOSPHORUS,HYDROLYZABLE + ORTHO,TOT,AUTOANALYZER | 0.01 | 1
475786 | NORMANDY RESERVOIR | DUCK RIVER 250.05 | 1980-05-27 | 1630 | 0 | CARBON, TOTAL ORGANIC (MG/L AS C) | 6.1 | 1
475786 | NORMANDY RESERVOIR | DUCK RIVER 250.05 | 1980-05-27 | 1630 | 0 | CARBON, DISSOLVED ORGANIC (MG/L AS C) | 3.1 | 1
475786 | NORMANDY RESERVOIR | DUCK RIVER 250.05 | 1980-05-27 | 1630 | 0 | CALCIUM, TOTAL (MG/L AS CA) | 11 | 1
475786 | NORMANDY RESERVOIR | DUCK RIVER 250.05 | 1980-05-27 | 1630 | 0 | MAGNESIUM, TOTAL (MG/L AS MG) | 1.6 | 1
475786 | NORMANDY RESERVOIR | DUCK RIVER 250.05 | 1980-05-27 | 1630 | 0 | SODIUM, TOTAL (MG/L AS NA) | 1 | 1
475786 | NORMANDY RESERVOIR | DUCK RIVER 250.05 | 1980-05-27 | 1630 | 0 | CHLORIDE,TOTAL IN WATER MG/L | 3 | 1
475786 | NORMANDY RESERVOIR | DUCK RIVER 250.05 | 1980-05-27 | 1630 | 0 | SULFATE, TOTAL (MG/L AS SO4) | 4 | 1
475786 | NORMANDY RESERVOIR | DUCK RIVER 250.05 | 1980-05-27 | 1630 | 0 | IRON, TOTAL (UG/L AS FE) | 150 | 1
475786 | NORMANDY RESERVOIR | DUCK RIVER 250.05 | 1980-05-27 | 1630 | 0 | IRON, DISSOLVED (UG/L AS FE) | 50 | 1
475786 | NORMANDY RESERVOIR | DUCK RIVER 250.05 | 1980-05-27 | 1630 | 0 | MANGANESE, TOTAL (UG/L AS MN) | 20 | 1
475786 | NORMANDY RESERVOIR | DUCK RIVER 250.05 | 1980-05-27 | 1630 | 0 | MANGANESE, DISSOLVED (UG/L AS MN) | 50 | 1
475786 | NORMANDY RESERVOIR | DUCK RIVER 250.05 | 1980-05-27 | 1630 | 0 | COLIFORM,TOT,MEMBRANE FILTER,IMMED.M-ENDO MED,35C | 1400 | 1
475786 | NORMANDY RESERVOIR | DUCK RIVER 250.05 | 1980-05-27 | 1630 | 0 | FECAL COLIFORM,MEMBR FILTER,M-FC BROTH,44.5 C | 10 | 1
475786 | NORMANDY RESERVOIR | DUCK RIVER 250.05 | 1980-05-27 | 1630 | 0 | CHLOROPHYLL-A UG/L SPECTROPHOTOMETRIC ACID. METH. | 22.7 | 1
475786 | NORMANDY RESERVOIR | DUCK RIVER 250.05 | 1980-05-27 | 1630 | 0 | CHLOROPHYLL-B UG/L TRICHROMATIC UNCORRECTED | 0.7764 | 1
475786 | NORMANDY RESERVOIR | DUCK RIVER 250.05 | 1980-05-27 | 1630 | 0 | CHLOROPHYLL-C UG/L TRICHROMATIC UNCORRECTED | 2.887 | 1
475786 | NORMANDY RESERVOIR | DUCK RIVER 250.05 | 1980-05-27 | 1630 | 0 | PHEOPHYTIN-A UG/L SPECTROPHOTOMETRIC ACID. METH. | 2.27 | 1
475786 | NORMANDY RESERVOIR | DUCK RIVER 250.05 | 1980-05-27 | 1630 | 0 | HARDNESS, CA MG CALCULATED (MG/L AS CACO3) | 34 | 1
475786 | NORMANDY RESERVOIR | DUCK RIVER 250.05 | 1980-05-27 | 1631 | 0 | X-SEC. LOC., HORIZ (% FROM R BANK LOOK UPSTR.) | 25 | 3
475786 | NORMANDY RESERVOIR | DUCK RIVER 250.05 | 1980-05-27 | 1631 | 0 | TEMPERATURE, WATER (DEGREES CENTIGRADE) | 24.5 | 3
475786 | NORMANDY RESERVOIR | DUCK RIVER 250.05 | 1980-05-27 | 1631 | 0 | LIGHT,INCIDENT, PERCENT REMAING AT CERTAIN DEPTH | 20 | 3
475786 | NORMANDY RESERVOIR | DUCK RIVER 250.05 | 1980-05-27 | 1631 | 0 | SPECIFIC CONDUCTANCE (UMHOS/CM @ 25C) | 76 | 3
475786 | NORMANDY RESERVOIR | DUCK RIVER 250.05 | 1980-05-27 | 1631 | 0 | SAMPLING STATION LOCATION VERTICAL (METERS) | 1 | 3
475786 | NORMANDY RESERVOIR | DUCK RIVER 250.05 | 1980-05-27 | 1631 | 0 | OXYGEN, DISSOLVED MG/L | 9.7 | 3
475786 | NORMANDY RESERVOIR | DUCK RIVER 250.05 | 1980-05-27 | 1631 | 0 | OXYGEN, DISSOLVED, PERCENT OF SATURATION % | 114.118 | 3
475786 | NORMANDY RESERVOIR | DUCK RIVER 250.05 | 1980-05-27 | 1631 | 0 | PH (STANDARD UNITS) | 8.7 | 3
475786 | NORMANDY RESERVOIR | DUCK RIVER 250.05 | 1980-05-27 | 1632 | 0 | X-SEC. LOC., HORIZ (% FROM R BANK LOOK UPSTR.) | 25 | 5
475786 | NORMANDY RESERVOIR | DUCK RIVER 250.05 | 1980-05-27 | 1632 | 0 | TEMPERATURE, WATER (DEGREES CENTIGRADE) | 24 | 5
475786 | NORMANDY RESERVOIR | DUCK RIVER 250.05 | 1980-05-27 | 1632 | 0 | SPECIFIC CONDUCTANCE (UMHOS/CM @ 25C) | 76 | 5
475786 | NORMANDY RESERVOIR | DUCK RIVER 250.05 | 1980-05-27 | 1632 | 0 | SAMPLING STATION LOCATION VERTICAL (METERS) | 1.5 | 5
475786 | NORMANDY RESERVOIR | DUCK RIVER 250.05 | 1980-05-27 | 1632 | 0 | OXYGEN, DISSOLVED MG/L | 9.8 | 5
475786 | NORMANDY RESERVOIR | DUCK RIVER 250.05 | 1980-05-27 | 1632 | 0 | OXYGEN, DISSOLVED, PERCENT OF SATURATION % | 115.294 | 5
475786 | NORMANDY RESERVOIR | DUCK RIVER 250.05 | 1980-05-27 | 1632 | 0 | PH (STANDARD UNITS) | 8.7 | 5
475786 | NORMANDY RESERVOIR | DUCK RIVER 250.05 | 1980-05-27 | 1633 | 0 | X-SEC. LOC., HORIZ (% FROM R BANK LOOK UPSTR.) | 25 | 7
475786 | NORMANDY RESERVOIR | DUCK RIVER 250.05 | 1980-05-27 | 1633 | 0 | TEMPERATURE, WATER (DEGREES CENTIGRADE) | 23.3 | 7
475786 | NORMANDY RESERVOIR | DUCK RIVER 250.05 | 1980-05-27 | 1633 | 0 | LIGHT,INCIDENT, PERCENT REMAING AT CERTAIN DEPTH | 8.3 | 7
475786 | NORMANDY RESERVOIR | DUCK RIVER 250.05 | 1980-05-27 | 1633 | 0 | SPECIFIC CONDUCTANCE (UMHOS/CM @ 25C) | 76 | 7
475786 | NORMANDY RESERVOIR | DUCK RIVER 250.05 | 1980-05-27 | 1633 | 0 | SAMPLING STATION LOCATION VERTICAL (METERS) | 2 | 7
475786 | NORMANDY RESERVOIR | DUCK RIVER 250.05 | 1980-05-27 | 1633 | 0 | OXYGEN, DISSOLVED MG/L | 9.8 | 7
475786 | NORMANDY RESERVOIR | DUCK RIVER 250.05 | 1980-05-27 | 1633 | 0 | OXYGEN, DISSOLVED, PERCENT OF SATURATION % | 112.644 | 7
475786 | NORMANDY RESERVOIR | DUCK RIVER 250.05 | 1980-05-27 | 1633 | 0 | PH (STANDARD UNITS) | 8.8 | 7
475786 | NORMANDY RESERVOIR | DUCK RIVER 250.05 | 1980-05-27 | 1635 | 0 | X-SEC. LOC., HORIZ (% FROM R BANK LOOK UPSTR.) | 25 | 10
475786 | NORMANDY RESERVOIR | DUCK RIVER 250.05 | 1980-05-27 | 1635 | 0 | TEMPERATURE, WATER (DEGREES CENTIGRADE) | 22.8 | 10
475786 | NORMANDY RESERVOIR | DUCK RIVER 250.05 | 1980-05-27 | 1635 | 0 | LIGHT,INCIDENT, PERCENT REMAING AT CERTAIN DEPTH | 3 | 10
475786 | NORMANDY RESERVOIR | DUCK RIVER 250.05 | 1980-05-27 | 1635 | 0 | TURBIDITY, (JACKSON CANDLE UNITS) | 3.5 | 10
475786 | NORMANDY RESERVOIR | DUCK RIVER 250.05 | 1980-05-27 | 1635 | 0 | COLOR (PLATINUM-COBALT UNITS) | 12 | 10
475786 | NORMANDY RESERVOIR | DUCK RIVER 250.05 | 1980-05-27 | 1635 | 0 | COLOR,APPARENT(UNFILTERED SAMPLE) PLAT-COB UNITS | 22 | 10
475786 | NORMANDY RESERVOIR | DUCK RIVER 250.05 | 1980-05-27 | 1635 | 0 | SPECIFIC CONDUCTANCE (UMHOS/CM @ 25C) | 76 | 10
475786 | NORMANDY RESERVOIR | DUCK RIVER 250.05 | 1980-05-27 | 1635 | 0 | SAMPLING STATION LOCATION VERTICAL (METERS) | 3 | 10
475786 | NORMANDY RESERVOIR | DUCK RIVER 250.05 | 1980-05-27 | 1635 | 0 | OXYGEN, DISSOLVED MG/L | 9.4 | 10
475786 | NORMANDY RESERVOIR | DUCK RIVER 250.05 | 1980-05-27 | 1635 | 0 | OXYGEN, DISSOLVED, PERCENT OF SATURATION % | 108.048 | 10
475786 | NORMANDY RESERVOIR | DUCK RIVER 250.05 | 1980-05-27 | 1635 | 0 | BOD, 5 DAY, 20 DEG C MG/L | 2.2 | 10
475786 | NORMANDY RESERVOIR | DUCK RIVER 250.05 | 1980-05-27 | 1635 | 0 | COD, .025N K2CR2O7 MG/L | 11 | 10
475786 | NORMANDY RESERVOIR | DUCK RIVER 250.05 | 1980-05-27 | 1635 | 0 | PH (STANDARD UNITS) | 8.7 | 10
475786 | NORMANDY RESERVOIR | DUCK RIVER 250.05 | 1980-05-27 | 1635 | 0 | ALKALINITY, TOTAL (MG/L AS CACO3) | 25 | 10
475786 | NORMANDY RESERVOIR | DUCK RIVER 250.05 | 1980-05-27 | 1635 | 0 | RESIDUE, TOTAL NONFILTRABLE (MG/L) | 2 | 10
475786 | NORMANDY RESERVOIR | DUCK RIVER 250.05 | 1980-05-27 | 1635 | 0 | RESIDUE, VOLATILE NONFILTRABLE (MG/L) | 2 | 10
475786 | NORMANDY RESERVOIR | DUCK RIVER 250.05 | 1980-05-27 | 1635 | 0 | NITROGEN, ORGANIC, TOTAL (MG/L AS N) | 0.22 | 10
475786 | NORMANDY RESERVOIR | DUCK RIVER 250.05 | 1980-05-27 | 1635 | 0 | NITROGEN, AMMONIA, TOTAL (MG/L AS N) | 0.02 | 10
475786 | NORMANDY RESERVOIR | DUCK RIVER 250.05 | 1980-05-27 | 1635 | 0 | AMMONIA, UNIONZED (MG/L AS N) | 0.0039111 | 10
475786 | NORMANDY RESERVOIR | DUCK RIVER 250.05 | 1980-05-27 | 1635 | 0 | AMMONIA, UNIONIZED (CALC FR TEMP-PH-NH4) (MG/L) | 0.0047555 | 10
475786 | NORMANDY RESERVOIR | DUCK RIVER 250.05 | 1980-05-27 | 1635 | 0 | NITROGEN, KJELDAHL, TOTAL, (MG/L AS N) | 0.24 | 10
475786 | NORMANDY RESERVOIR | DUCK RIVER 250.05 | 1980-05-27 | 1635 | 0 | NITRITE PLUS NITRATE, TOTAL 1 DET. (MG/L AS N) | 0.48 | 10
475786 | NORMANDY RESERVOIR | DUCK RIVER 250.05 | 1980-05-27 | 1635 | 0 | PHOSPHORUS, TOTAL (MG/L AS P) | 0.01 | 10
475786 | NORMANDY RESERVOIR | DUCK RIVER 250.05 | 1980-05-27 | 1635 | 0 | PHOSPHORUS, DISSOLVED (MG/L AS P) | 0.01 | 10
475786 | NORMANDY RESERVOIR | DUCK RIVER 250.05 | 1980-05-27 | 1635 | 0 | PHOSPHORUS, DISSOLVED ORTHOPHOSPHATE (MG/L AS P) | 0.01 | 10
475786 | NORMANDY RESERVOIR | DUCK RIVER 250.05 | 1980-05-27 | 1635 | 0 | PHOSPHORUS,HYDROLYZABLE + ORTHO,TOT,AUTOANALYZER | 0.01 | 10
475786 | NORMANDY RESERVOIR | DUCK RIVER 250.05 | 1980-05-27 | 1635 | 0 | CARBON, TOTAL ORGANIC (MG/L AS C) | 4.4 | 10
475786 | NORMANDY RESERVOIR | DUCK RIVER 250.05 | 1980-05-27 | 1635 | 0 | CARBON, DISSOLVED ORGANIC (MG/L AS C) | 2.8 | 10
475786 | NORMANDY RESERVOIR | DUCK RIVER 250.05 | 1980-05-27 | 1635 | 0 | CALCIUM, TOTAL (MG/L AS CA) | 11 | 10
475786 | NORMANDY RESERVOIR | DUCK RIVER 250.05 | 1980-05-27 | 1635 | 0 | MAGNESIUM, TOTAL (MG/L AS MG) | 1.5 | 10
475786 | NORMANDY RESERVOIR | DUCK RIVER 250.05 | 1980-05-27 | 1635 | 0 | SODIUM, TOTAL (MG/L AS NA) | 1 | 10
475786 | NORMANDY RESERVOIR | DUCK RIVER 250.05 | 1980-05-27 | 1635 | 0 | CHLORIDE,TOTAL IN WATER MG/L | 2 | 10
475786 | NORMANDY RESERVOIR | DUCK RIVER 250.05 | 1980-05-27 | 1635 | 0 | SULFATE, TOTAL (MG/L AS SO4) | 4 | 10
475786 | NORMANDY RESERVOIR | DUCK RIVER 250.05 | 1980-05-27 | 1635 | 0 | IRON, TOTAL (UG/L AS FE) | 100 | 10
475786 | NORMANDY RESERVOIR | DUCK RIVER 250.05 | 1980-05-27 | 1635 | 0 | IRON, DISSOLVED (UG/L AS FE) | 50 | 10
475786 | NORMANDY RESERVOIR | DUCK RIVER 250.05 | 1980-05-27 | 1635 | 0 | MANGANESE, TOTAL (UG/L AS MN) | 10 | 10
475786 | NORMANDY RESERVOIR | DUCK RIVER 250.05 | 1980-05-27 | 1635 | 0 | MANGANESE, DISSOLVED (UG/L AS MN) | 10 | 10
475786 | NORMANDY RESERVOIR | DUCK RIVER 250.05 | 1980-05-27 | 1635 | 0 | HARDNESS, CA MG CALCULATED (MG/L AS CACO3) | 34 | 10
475786 | NORMANDY RESERVOIR | DUCK RIVER 250.05 | 1980-05-27 | 1636 | 0 | X-SEC. LOC., HORIZ (% FROM R BANK LOOK UPSTR.) | 25 | 11
475786 | NORMANDY RESERVOIR | DUCK RIVER 250.05 | 1980-05-27 | 1636 | 0 | TEMPERATURE, WATER (DEGREES CENTIGRADE) | 21.8 | 11
475786 | NORMANDY RESERVOIR | DUCK RIVER 250.05 | 1980-05-27 | 1636 | 0 | SPECIFIC CONDUCTANCE (UMHOS/CM @ 25C) | 76 | 11
475786 | NORMANDY RESERVOIR | DUCK RIVER 250.05 | 1980-05-27 | 1636 | 0 | SAMPLING STATION LOCATION VERTICAL (METERS) | 3.5 | 11
475786 | NORMANDY RESERVOIR | DUCK RIVER 250.05 | 1980-05-27 | 1636 | 0 | OXYGEN, DISSOLVED MG/L | 8.1 | 11
475786 | NORMANDY RESERVOIR | DUCK RIVER 250.05 | 1980-05-27 | 1636 | 0 | OXYGEN, DISSOLVED, PERCENT OF SATURATION % | 92.0454 | 11
475786 | NORMANDY RESERVOIR | DUCK RIVER 250.05 | 1980-05-27 | 1636 | 0 | PH (STANDARD UNITS) | 8.2 | 11
475786 | NORMANDY RESERVOIR | DUCK RIVER 250.05 | 1980-05-27 | 1637 | 0 | X-SEC. LOC., HORIZ (% FROM R BANK LOOK UPSTR.) | 25 | 13
475786 | NORMANDY RESERVOIR | DUCK RIVER 250.05 | 1980-05-27 | 1637 | 0 | TEMPERATURE, WATER (DEGREES CENTIGRADE) | 21 | 13
475786 | NORMANDY RESERVOIR | DUCK RIVER 250.05 | 1980-05-27 | 1637 | 0 | LIGHT,INCIDENT, PERCENT REMAING AT CERTAIN DEPTH | 1.17 | 13
475786 | NORMANDY RESERVOIR | DUCK RIVER 250.05 | 1980-05-27 | 1637 | 0 | SPECIFIC CONDUCTANCE (UMHOS/CM @ 25C) | 77 | 13
475786 | NORMANDY RESERVOIR | DUCK RIVER 250.05 | 1980-05-27 | 1637 | 0 | SAMPLING STATION LOCATION VERTICAL (METERS) | 4 | 13
475786 | NORMANDY RESERVOIR | DUCK RIVER 250.05 | 1980-05-27 | 1637 | 0 | OXYGEN, DISSOLVED MG/L | 6.9 | 13
475786 | NORMANDY RESERVOIR | DUCK RIVER 250.05 | 1980-05-27 | 1637 | 0 | OXYGEN, DISSOLVED, PERCENT OF SATURATION % | 76.6666 | 13
475786 | NORMANDY RESERVOIR | DUCK RIVER 250.05 | 1980-05-27 | 1637 | 0 | PH (STANDARD UNITS) | 7.4 | 13
475786 | NORMANDY RESERVOIR | DUCK RIVER 250.05 | 1980-05-27 | 1638 | 0 | X-SEC. LOC., HORIZ (% FROM R BANK LOOK UPSTR.) | 25 | 16
475786 | NORMANDY RESERVOIR | DUCK RIVER 250.05 | 1980-05-27 | 1638 | 0 | TEMPERATURE, WATER (DEGREES CENTIGRADE) | 19.3 | 16
475786 | NORMANDY RESERVOIR | DUCK RIVER 250.05 | 1980-05-27 | 1638 | 0 | LIGHT,INCIDENT, PERCENT REMAING AT CERTAIN DEPTH | 0.83 | 16
475786 | NORMANDY RESERVOIR | DUCK RIVER 250.05 | 1980-05-27 | 1638 | 0 | SPECIFIC CONDUCTANCE (UMHOS/CM @ 25C) | 80 | 16
475786 | NORMANDY RESERVOIR | DUCK RIVER 250.05 | 1980-05-27 | 1638 | 0 | SAMPLING STATION LOCATION VERTICAL (METERS) | 5 | 16
475786 | NORMANDY RESERVOIR | DUCK RIVER 250.05 | 1980-05-27 | 1638 | 0 | OXYGEN, DISSOLVED MG/L | 5.3 | 16
475786 | NORMANDY RESERVOIR | DUCK RIVER 250.05 | 1980-05-27 | 1638 | 0 | OXYGEN, DISSOLVED, PERCENT OF SATURATION % | 56.3829 | 16
475786 | NORMANDY RESERVOIR | DUCK RIVER 250.05 | 1980-05-27 | 1638 | 0 | PH (STANDARD UNITS) | 7.1 | 16
475786 | NORMANDY RESERVOIR | DUCK RIVER 250.05 | 1980-05-27 | 1639 | 0 | X-SEC. LOC., HORIZ (% FROM R BANK LOOK UPSTR.) | 25 | 20
475786 | NORMANDY RESERVOIR | DUCK RIVER 250.05 | 1980-05-27 | 1639 | 0 | TEMPERATURE, WATER (DEGREES CENTIGRADE) | 18.1 | 20
475786 | NORMANDY RESERVOIR | DUCK RIVER 250.05 | 1980-05-27 | 1639 | 0 | SPECIFIC CONDUCTANCE (UMHOS/CM @ 25C) | 84 | 20
475786 | NORMANDY RESERVOIR | DUCK RIVER 250.05 | 1980-05-27 | 1639 | 0 | SAMPLING STATION LOCATION VERTICAL (METERS) | 6 | 20
475786 | NORMANDY RESERVOIR | DUCK RIVER 250.05 | 1980-05-27 | 1639 | 0 | OXYGEN, DISSOLVED MG/L | 4.6 | 20
475786 | NORMANDY RESERVOIR | DUCK RIVER 250.05 | 1980-05-27 | 1639 | 0 | OXYGEN, DISSOLVED, PERCENT OF SATURATION % | 48.421 | 20
475786 | NORMANDY RESERVOIR | DUCK RIVER 250.05 | 1980-05-27 | 1639 | 0 | PH (STANDARD UNITS) | 6.9 | 20
475786 | NORMANDY RESERVOIR | DUCK RIVER 250.05 | 1980-05-27 | 1640 | 0 | X-SEC. LOC., HORIZ (% FROM R BANK LOOK UPSTR.) | 25 | 23
475786 | NORMANDY RESERVOIR | DUCK RIVER 250.05 | 1980-05-27 | 1640 | 0 | TEMPERATURE, WATER (DEGREES CENTIGRADE) | 17.3 | 23
475786 | NORMANDY RESERVOIR | DUCK RIVER 250.05 | 1980-05-27 | 1640 | 0 | SPECIFIC CONDUCTANCE (UMHOS/CM @ 25C) | 86 | 23
475786 | NORMANDY RESERVOIR | DUCK RIVER 250.05 | 1980-05-27 | 1640 | 0 | SAMPLING STATION LOCATION VERTICAL (METERS) | 7 | 23
475786 | NORMANDY RESERVOIR | DUCK RIVER 250.05 | 1980-05-27 | 1640 | 0 | OXYGEN, DISSOLVED MG/L | 4.2 | 23
475786 | NORMANDY RESERVOIR | DUCK RIVER 250.05 | 1980-05-27 | 1640 | 0 | OXYGEN, DISSOLVED, PERCENT OF SATURATION % | 43.2989 | 23
475786 | NORMANDY RESERVOIR | DUCK RIVER 250.05 | 1980-05-27 | 1640 | 0 | PH (STANDARD UNITS) | 6.8 | 23
475786 | NORMANDY RESERVOIR | DUCK RIVER 250.05 | 1980-05-27 | 1641 | 0 | X-SEC. LOC., HORIZ (% FROM R BANK LOOK UPSTR.) | 25 | 26
475786 | NORMANDY RESERVOIR | DUCK RIVER 250.05 | 1980-05-27 | 1641 | 0 | TEMPERATURE, WATER (DEGREES CENTIGRADE) | 15.7 | 26
475786 | NORMANDY RESERVOIR | DUCK RIVER 250.05 | 1980-05-27 | 1641 | 0 | SPECIFIC CONDUCTANCE (UMHOS/CM @ 25C) | 80 | 26
475786 | NORMANDY RESERVOIR | DUCK RIVER 250.05 | 1980-05-27 | 1641 | 0 | SAMPLING STATION LOCATION VERTICAL (METERS) | 8 | 26
475786 | NORMANDY RESERVOIR | DUCK RIVER 250.05 | 1980-05-27 | 1641 | 0 | OXYGEN, DISSOLVED MG/L | 4.3 | 26
475786 | NORMANDY RESERVOIR | DUCK RIVER 250.05 | 1980-05-27 | 1641 | 0 | OXYGEN, DISSOLVED, PERCENT OF SATURATION % | 43 | 26
475786 | NORMANDY RESERVOIR | DUCK RIVER 250.05 | 1980-05-27 | 1641 | 0 | PH (STANDARD UNITS) | 6.7 | 26
475786 | NORMANDY RESERVOIR | DUCK RIVER 250.05 | 1980-05-27 | 1642 | 0 | X-SEC. LOC., HORIZ (% FROM R BANK LOOK UPSTR.) | 25 | 30
475786 | NORMANDY RESERVOIR | DUCK RIVER 250.05 | 1980-05-27 | 1642 | 0 | TEMPERATURE, WATER (DEGREES CENTIGRADE) | 14 | 30
475786 | NORMANDY RESERVOIR | DUCK RIVER 250.05 | 1980-05-27 | 1642 | 0 | SPECIFIC CONDUCTANCE (UMHOS/CM @ 25C) | 75 | 30
475786 | NORMANDY RESERVOIR | DUCK RIVER 250.05 | 1980-05-27 | 1642 | 0 | SAMPLING STATION LOCATION VERTICAL (METERS) | 9 | 30
475786 | NORMANDY RESERVOIR | DUCK RIVER 250.05 | 1980-05-27 | 1642 | 0 | OXYGEN, DISSOLVED MG/L | 4.8 | 30
475786 | NORMANDY RESERVOIR | DUCK RIVER 250.05 | 1980-05-27 | 1642 | 0 | OXYGEN, DISSOLVED, PERCENT OF SATURATION % | 46.1538 | 30
475786 | NORMANDY RESERVOIR | DUCK RIVER 250.05 | 1980-05-27 | 1642 | 0 | PH (STANDARD UNITS) | 6.7 | 30
475786 | NORMANDY RESERVOIR | DUCK RIVER 250.05 | 1980-05-27 | 1643 | 0 | X-SEC. LOC., HORIZ (% FROM R BANK LOOK UPSTR.) | 25 | 33
475786 | NORMANDY RESERVOIR | DUCK RIVER 250.05 | 1980-05-27 | 1643 | 0 | TEMPERATURE, WATER (DEGREES CENTIGRADE) | 13.4 | 33
475786 | NORMANDY RESERVOIR | DUCK RIVER 250.05 | 1980-05-27 | 1643 | 0 | SPECIFIC CONDUCTANCE (UMHOS/CM @ 25C) | 74 | 33
475786 | NORMANDY RESERVOIR | DUCK RIVER 250.05 | 1980-05-27 | 1643 | 0 | SAMPLING STATION LOCATION VERTICAL (METERS) | 10 | 33
475786 | NORMANDY RESERVOIR | DUCK RIVER 250.05 | 1980-05-27 | 1643 | 0 | OXYGEN, DISSOLVED MG/L | 5.4 | 33
475786 | NORMANDY RESERVOIR | DUCK RIVER 250.05 | 1980-05-27 | 1643 | 0 | OXYGEN, DISSOLVED, PERCENT OF SATURATION % | 50.9434 | 33
475786 | NORMANDY RESERVOIR | DUCK RIVER 250.05 | 1980-05-27 | 1643 | 0 | PH (STANDARD UNITS) | 6.7 | 33
475786 | NORMANDY RESERVOIR | DUCK RIVER 250.05 | 1980-05-27 | 1644 | 0 | X-SEC. LOC., HORIZ (% FROM R BANK LOOK UPSTR.) | 25 | 36
475786 | NORMANDY RESERVOIR | DUCK RIVER 250.05 | 1980-05-27 | 1644 | 0 | TEMPERATURE, WATER (DEGREES CENTIGRADE) | 13 | 36
475786 | NORMANDY RESERVOIR | DUCK RIVER 250.05 | 1980-05-27 | 1644 | 0 | SPECIFIC CONDUCTANCE (UMHOS/CM @ 25C) | 74 | 36
475786 | NORMANDY RESERVOIR | DUCK RIVER 250.05 | 1980-05-27 | 1644 | 0 | SAMPLING STATION LOCATION VERTICAL (METERS) | 11 | 36
475786 | NORMANDY RESERVOIR | DUCK RIVER 250.05 | 1980-05-27 | 1644 | 0 | OXYGEN, DISSOLVED MG/L | 5.8 | 36
475786 | NORMANDY RESERVOIR | DUCK RIVER 250.05 | 1980-05-27 | 1644 | 0 | OXYGEN, DISSOLVED, PERCENT OF SATURATION % | 54.7169 | 36
475786 | NORMANDY RESERVOIR | DUCK RIVER 250.05 | 1980-05-27 | 1644 | 0 | PH (STANDARD UNITS) | 6.7 | 36
475786 | NORMANDY RESERVOIR | DUCK RIVER 250.05 | 1980-05-27 | 1645 | 0 | X-SEC. LOC., HORIZ (% FROM R BANK LOOK UPSTR.) | 25 | 39
475786 | NORMANDY RESERVOIR | DUCK RIVER 250.05 | 1980-05-27 | 1645 | 0 | TEMPERATURE, WATER (DEGREES CENTIGRADE) | 12.6 | 39
475786 | NORMANDY RESERVOIR | DUCK RIVER 250.05 | 1980-05-27 | 1645 | 0 | TURBIDITY, (JACKSON CANDLE UNITS) | 3.9 | 39
475786 | NORMANDY RESERVOIR | DUCK RIVER 250.05 | 1980-05-27 | 1645 | 0 | COLOR (PLATINUM-COBALT UNITS) | 15 | 39
475786 | NORMANDY RESERVOIR | DUCK RIVER 250.05 | 1980-05-27 | 1645 | 0 | COLOR,APPARENT(UNFILTERED SAMPLE) PLAT-COB UNITS | 22 | 39
475786 | NORMANDY RESERVOIR | DUCK RIVER 250.05 | 1980-05-27 | 1645 | 0 | SPECIFIC CONDUCTANCE (UMHOS/CM @ 25C) | 73 | 39
475786 | NORMANDY RESERVOIR | DUCK RIVER 250.05 | 1980-05-27 | 1645 | 0 | SAMPLING STATION LOCATION VERTICAL (METERS) | 12 | 39
475786 | NORMANDY RESERVOIR | DUCK RIVER 250.05 | 1980-05-27 | 1645 | 0 | OXYGEN, DISSOLVED MG/L | 6.2 | 39
475786 | NORMANDY RESERVOIR | DUCK RIVER 250.05 | 1980-05-27 | 1645 | 0 | OXYGEN, DISSOLVED, PERCENT OF SATURATION % | 58.4918 | 39
475786 | NORMANDY RESERVOIR | DUCK RIVER 250.05 | 1980-05-27 | 1645 | 0 | BOD, 5 DAY, 20 DEG C MG/L | 1 | 39
475786 | NORMANDY RESERVOIR | DUCK RIVER 250.05 | 1980-05-27 | 1645 | 0 | COD, .025N K2CR2O7 MG/L | 7 | 39
475786 | NORMANDY RESERVOIR | DUCK RIVER 250.05 | 1980-05-27 | 1645 | 0 | PH (STANDARD UNITS) | 6.7 | 39
475786 | NORMANDY RESERVOIR | DUCK RIVER 250.05 | 1980-05-27 | 1645 | 0 | ALKALINITY, TOTAL (MG/L AS CACO3) | 25 | 39
475786 | NORMANDY RESERVOIR | DUCK RIVER 250.05 | 1980-05-27 | 1645 | 0 | ALKALINITY, PHENOLPHTHALEIN (MG/L) | 0 | 39
475786 | NORMANDY RESERVOIR | DUCK RIVER 250.05 | 1980-05-27 | 1645 | 0 | RESIDUE, TOTAL NONFILTRABLE (MG/L) | 1 | 39
475786 | NORMANDY RESERVOIR | DUCK RIVER 250.05 | 1980-05-27 | 1645 | 0 | RESIDUE, VOLATILE NONFILTRABLE (MG/L) | 1 | 39
475786 | NORMANDY RESERVOIR | DUCK RIVER 250.05 | 1980-05-27 | 1645 | 0 | NITROGEN, ORGANIC, TOTAL (MG/L AS N) | 0.08 | 39
475786 | NORMANDY RESERVOIR | DUCK RIVER 250.05 | 1980-05-27 | 1645 | 0 | NITROGEN, AMMONIA, TOTAL (MG/L AS N) | 0.02 | 39
475786 | NORMANDY RESERVOIR | DUCK RIVER 250.05 | 1980-05-27 | 1645 | 0 | AMMONIA, UNIONZED (MG/L AS N) | 2.2764e-05 | 39
475786 | NORMANDY RESERVOIR | DUCK RIVER 250.05 | 1980-05-27 | 1645 | 0 | AMMONIA, UNIONIZED (CALC FR TEMP-PH-NH4) (MG/L) | 2.7679e-05 | 39
475786 | NORMANDY RESERVOIR | DUCK RIVER 250.05 | 1980-05-27 | 1645 | 0 | NITROGEN, KJELDAHL, TOTAL, (MG/L AS N) | 0.1 | 39
475786 | NORMANDY RESERVOIR | DUCK RIVER 250.05 | 1980-05-27 | 1645 | 0 | NITRITE PLUS NITRATE, TOTAL 1 DET. (MG/L AS N) | 0.43 | 39
475786 | NORMANDY RESERVOIR | DUCK RIVER 250.05 | 1980-05-27 | 1645 | 0 | PHOSPHORUS, TOTAL (MG/L AS P) | 0.01 | 39
475786 | NORMANDY RESERVOIR | DUCK RIVER 250.05 | 1980-05-27 | 1645 | 0 | PHOSPHORUS, DISSOLVED (MG/L AS P) | 0.01 | 39
475786 | NORMANDY RESERVOIR | DUCK RIVER 250.05 | 1980-05-27 | 1645 | 0 | PHOSPHORUS, DISSOLVED ORTHOPHOSPHATE (MG/L AS P) | 0.01 | 39
475786 | NORMANDY RESERVOIR | DUCK RIVER 250.05 | 1980-05-27 | 1645 | 0 | PHOSPHORUS,HYDROLYZABLE + ORTHO,TOT,AUTOANALYZER | 0.01 | 39
475786 | NORMANDY RESERVOIR | DUCK RIVER 250.05 | 1980-05-27 | 1645 | 0 | CARBON, TOTAL ORGANIC (MG/L AS C) | 3.6 | 39
475786 | NORMANDY RESERVOIR | DUCK RIVER 250.05 | 1980-05-27 | 1645 | 0 | CARBON, DISSOLVED ORGANIC (MG/L AS C) | 2.7 | 39
475786 | NORMANDY RESERVOIR | DUCK RIVER 250.05 | 1980-05-27 | 1645 | 0 | CALCIUM, TOTAL (MG/L AS CA) | 11 | 39
475786 | NORMANDY RESERVOIR | DUCK RIVER 250.05 | 1980-05-27 | 1645 | 0 | MAGNESIUM, TOTAL (MG/L AS MG) | 1.6 | 39
475786 | NORMANDY RESERVOIR | DUCK RIVER 250.05 | 1980-05-27 | 1645 | 0 | SODIUM, TOTAL (MG/L AS NA) | 1 | 39
475786 | NORMANDY RESERVOIR | DUCK RIVER 250.05 | 1980-05-27 | 1645 | 0 | CHLORIDE,TOTAL IN WATER MG/L | 2 | 39
475786 | NORMANDY RESERVOIR | DUCK RIVER 250.05 | 1980-05-27 | 1645 | 0 | SULFATE, TOTAL (MG/L AS SO4) | 4 | 39
475786 | NORMANDY RESERVOIR | DUCK RIVER 250.05 | 1980-05-27 | 1645 | 0 | IRON, TOTAL (UG/L AS FE) | 150 | 39
475786 | NORMANDY RESERVOIR | DUCK RIVER 250.05 | 1980-05-27 | 1645 | 0 | IRON, DISSOLVED (UG/L AS FE) | 50 | 39
475786 | NORMANDY RESERVOIR | DUCK RIVER 250.05 | 1980-05-27 | 1645 | 0 | MANGANESE, TOTAL (UG/L AS MN) | 10 | 39
475786 | NORMANDY RESERVOIR | DUCK RIVER 250.05 | 1980-05-27 | 1645 | 0 | MANGANESE, DISSOLVED (UG/L AS MN) | 10 | 39
475786 | NORMANDY RESERVOIR | DUCK RIVER 250.05 | 1980-05-27 | 1645 | 0 | CHLOROPHYLL-A UG/L SPECTROPHOTOMETRIC ACID. METH. | 5.34 | 39
475786 | NORMANDY RESERVOIR | DUCK RIVER 250.05 | 1980-05-27 | 1645 | 0 | CHLOROPHYLL-B UG/L TRICHROMATIC UNCORRECTED | 0.1849 | 39
475786 | NORMANDY RESERVOIR | DUCK RIVER 250.05 | 1980-05-27 | 1645 | 0 | CHLOROPHYLL-C UG/L TRICHROMATIC UNCORRECTED | 0.367 | 39
475786 | NORMANDY RESERVOIR | DUCK RIVER 250.05 | 1980-05-27 | 1645 | 0 | PHEOPHYTIN-A UG/L SPECTROPHOTOMETRIC ACID. METH. | 0.534 | 39
475786 | NORMANDY RESERVOIR | DUCK RIVER 250.05 | 1980-05-27 | 1645 | 0 | HARDNESS, CA MG CALCULATED (MG/L AS CACO3) | 34 | 39
475786 | NORMANDY RESERVOIR | DUCK RIVER 250.05 | 1980-05-27 | 1647 | 0 | X-SEC. LOC., HORIZ (% FROM R BANK LOOK UPSTR.) | 25 | 43
475786 | NORMANDY RESERVOIR | DUCK RIVER 250.05 | 1980-05-27 | 1647 | 0 | TEMPERATURE, WATER (DEGREES CENTIGRADE) | 12.3 | 43
475786 | NORMANDY RESERVOIR | DUCK RIVER 250.05 | 1980-05-27 | 1647 | 0 | SPECIFIC CONDUCTANCE (UMHOS/CM @ 25C) | 74 | 43
475786 | NORMANDY RESERVOIR | DUCK RIVER 250.05 | 1980-05-27 | 1647 | 0 | SAMPLING STATION LOCATION VERTICAL (METERS) | 13 | 43
475786 | NORMANDY RESERVOIR | DUCK RIVER 250.05 | 1980-05-27 | 1647 | 0 | OXYGEN, DISSOLVED MG/L | 6.1 | 43
475786 | NORMANDY RESERVOIR | DUCK RIVER 250.05 | 1980-05-27 | 1647 | 0 | OXYGEN, DISSOLVED, PERCENT OF SATURATION % | 56.4815 | 43
475786 | NORMANDY RESERVOIR | DUCK RIVER 250.05 | 1980-05-27 | 1647 | 0 | PH (STANDARD UNITS) | 6.7 | 43
475786 | NORMANDY RESERVOIR | DUCK RIVER 250.05 | 1980-05-27 | 1648 | 0 | X-SEC. LOC., HORIZ (% FROM R BANK LOOK UPSTR.) | 25 | 46
475786 | NORMANDY RESERVOIR | DUCK RIVER 250.05 | 1980-05-27 | 1648 | 0 | TEMPERATURE, WATER (DEGREES CENTIGRADE) | 12 | 46
475786 | NORMANDY RESERVOIR | DUCK RIVER 250.05 | 1980-05-27 | 1648 | 0 | SPECIFIC CONDUCTANCE (UMHOS/CM @ 25C) | 74 | 46
475786 | NORMANDY RESERVOIR | DUCK RIVER 250.05 | 1980-05-27 | 1648 | 0 | SAMPLING STATION LOCATION VERTICAL (METERS) | 14 | 46
475786 | NORMANDY RESERVOIR | DUCK RIVER 250.05 | 1980-05-27 | 1648 | 0 | OXYGEN, DISSOLVED MG/L | 6 | 46
475786 | NORMANDY RESERVOIR | DUCK RIVER 250.05 | 1980-05-27 | 1648 | 0 | OXYGEN, DISSOLVED, PERCENT OF SATURATION % | 55.5556 | 46
475786 | NORMANDY RESERVOIR | DUCK RIVER 250.05 | 1980-05-27 | 1648 | 0 | PH (STANDARD UNITS) | 6.7 | 46
475786 | NORMANDY RESERVOIR | DUCK RIVER 250.05 | 1980-05-27 | 1649 | 0 | X-SEC. LOC., HORIZ (% FROM R BANK LOOK UPSTR.) | 25 | 49
475786 | NORMANDY RESERVOIR | DUCK RIVER 250.05 | 1980-05-27 | 1649 | 0 | TEMPERATURE, WATER (DEGREES CENTIGRADE) | 11.9 | 49
475786 | NORMANDY RESERVOIR | DUCK RIVER 250.05 | 1980-05-27 | 1649 | 0 | SPECIFIC CONDUCTANCE (UMHOS/CM @ 25C) | 74 | 49
475786 | NORMANDY RESERVOIR | DUCK RIVER 250.05 | 1980-05-27 | 1649 | 0 | SAMPLING STATION LOCATION VERTICAL (METERS) | 15 | 49
475786 | NORMANDY RESERVOIR | DUCK RIVER 250.05 | 1980-05-27 | 1649 | 0 | OXYGEN, DISSOLVED MG/L | 5.8 | 49
475786 | NORMANDY RESERVOIR | DUCK RIVER 250.05 | 1980-05-27 | 1649 | 0 | OXYGEN, DISSOLVED, PERCENT OF SATURATION % | 53.7037 | 49
475786 | NORMANDY RESERVOIR | DUCK RIVER 250.05 | 1980-05-27 | 1649 | 0 | PH (STANDARD UNITS) | 6.7 | 49
475786 | NORMANDY RESERVOIR | DUCK RIVER 250.05 | 1980-05-27 | 1650 | 0 | X-SEC. LOC., HORIZ (% FROM R BANK LOOK UPSTR.) | 25 | 52
475786 | NORMANDY RESERVOIR | DUCK RIVER 250.05 | 1980-05-27 | 1650 | 0 | TEMPERATURE, WATER (DEGREES CENTIGRADE) | 11.8 | 52
475786 | NORMANDY RESERVOIR | DUCK RIVER 250.05 | 1980-05-27 | 1650 | 0 | SPECIFIC CONDUCTANCE (UMHOS/CM @ 25C) | 74 | 52
475786 | NORMANDY RESERVOIR | DUCK RIVER 250.05 | 1980-05-27 | 1650 | 0 | SAMPLING STATION LOCATION VERTICAL (METERS) | 16 | 52
475786 | NORMANDY RESERVOIR | DUCK RIVER 250.05 | 1980-05-27 | 1650 | 0 | OXYGEN, DISSOLVED MG/L | 5.5 | 52
475786 | NORMANDY RESERVOIR | DUCK RIVER 250.05 | 1980-05-27 | 1650 | 0 | OXYGEN, DISSOLVED, PERCENT OF SATURATION % | 50.9259 | 52
475786 | NORMANDY RESERVOIR | DUCK RIVER 250.05 | 1980-05-27 | 1650 | 0 | PH (STANDARD UNITS) | 6.7 | 52
475786 | NORMANDY RESERVOIR | DUCK RIVER 250.05 | 1980-05-27 | 1651 | 0 | X-SEC. LOC., HORIZ (% FROM R BANK LOOK UPSTR.) | 25 | 56
475786 | NORMANDY RESERVOIR | DUCK RIVER 250.05 | 1980-05-27 | 1651 | 0 | TEMPERATURE, WATER (DEGREES CENTIGRADE) | 11.7 | 56
475786 | NORMANDY RESERVOIR | DUCK RIVER 250.05 | 1980-05-27 | 1651 | 0 | SPECIFIC CONDUCTANCE (UMHOS/CM @ 25C) | 75 | 56
475786 | NORMANDY RESERVOIR | DUCK RIVER 250.05 | 1980-05-27 | 1651 | 0 | SAMPLING STATION LOCATION VERTICAL (METERS) | 17 | 56
475786 | NORMANDY RESERVOIR | DUCK RIVER 250.05 | 1980-05-27 | 1651 | 0 | OXYGEN, DISSOLVED MG/L | 5.4 | 56
475786 | NORMANDY RESERVOIR | DUCK RIVER 250.05 | 1980-05-27 | 1651 | 0 | OXYGEN, DISSOLVED, PERCENT OF SATURATION % | 50 | 56
475786 | NORMANDY RESERVOIR | DUCK RIVER 250.05 | 1980-05-27 | 1651 | 0 | PH (STANDARD UNITS) | 6.6 | 56
475786 | NORMANDY RESERVOIR | DUCK RIVER 250.05 | 1980-05-27 | 1652 | 0 | X-SEC. LOC., HORIZ (% FROM R BANK LOOK UPSTR.) | 25 | 59
475786 | NORMANDY RESERVOIR | DUCK RIVER 250.05 | 1980-05-27 | 1652 | 0 | TEMPERATURE, WATER (DEGREES CENTIGRADE) | 11.5 | 59
475786 | NORMANDY RESERVOIR | DUCK RIVER 250.05 | 1980-05-27 | 1652 | 0 | SPECIFIC CONDUCTANCE (UMHOS/CM @ 25C) | 75 | 59
475786 | NORMANDY RESERVOIR | DUCK RIVER 250.05 | 1980-05-27 | 1652 | 0 | SAMPLING STATION LOCATION VERTICAL (METERS) | 18 | 59
475786 | NORMANDY RESERVOIR | DUCK RIVER 250.05 | 1980-05-27 | 1652 | 0 | OXYGEN, DISSOLVED MG/L | 5.3 | 59
475786 | NORMANDY RESERVOIR | DUCK RIVER 250.05 | 1980-05-27 | 1652 | 0 | OXYGEN, DISSOLVED, PERCENT OF SATURATION % | 47.7477 | 59
475786 | NORMANDY RESERVOIR | DUCK RIVER 250.05 | 1980-05-27 | 1652 | 0 | PH (STANDARD UNITS) | 6.6 | 59
475786 | NORMANDY RESERVOIR | DUCK RIVER 250.05 | 1980-05-27 | 1653 | 0 | X-SEC. LOC., HORIZ (% FROM R BANK LOOK UPSTR.) | 25 | 62
475786 | NORMANDY RESERVOIR | DUCK RIVER 250.05 | 1980-05-27 | 1653 | 0 | TEMPERATURE, WATER (DEGREES CENTIGRADE) | 11.2 | 62
475786 | NORMANDY RESERVOIR | DUCK RIVER 250.05 | 1980-05-27 | 1653 | 0 | SPECIFIC CONDUCTANCE (UMHOS/CM @ 25C) | 76 | 62
475786 | NORMANDY RESERVOIR | DUCK RIVER 250.05 | 1980-05-27 | 1653 | 0 | SAMPLING STATION LOCATION VERTICAL (METERS) | 19 | 62
475786 | NORMANDY RESERVOIR | DUCK RIVER 250.05 | 1980-05-27 | 1653 | 0 | OXYGEN, DISSOLVED MG/L | 4.8 | 62
475786 | NORMANDY RESERVOIR | DUCK RIVER 250.05 | 1980-05-27 | 1653 | 0 | OXYGEN, DISSOLVED, PERCENT OF SATURATION % | 43.2432 | 62
475786 | NORMANDY RESERVOIR | DUCK RIVER 250.05 | 1980-05-27 | 1653 | 0 | PH (STANDARD UNITS) | 6.6 | 62
475786 | NORMANDY RESERVOIR | DUCK RIVER 250.05 | 1980-05-27 | 1654 | 0 | X-SEC. LOC., HORIZ (% FROM R BANK LOOK UPSTR.) | 25 | 66
475786 | NORMANDY RESERVOIR | DUCK RIVER 250.05 | 1980-05-27 | 1654 | 0 | TEMPERATURE, WATER (DEGREES CENTIGRADE) | 10.9 | 66
475786 | NORMANDY RESERVOIR | DUCK RIVER 250.05 | 1980-05-27 | 1654 | 0 | SPECIFIC CONDUCTANCE (UMHOS/CM @ 25C) | 78 | 66
475786 | NORMANDY RESERVOIR | DUCK RIVER 250.05 | 1980-05-27 | 1654 | 0 | SAMPLING STATION LOCATION VERTICAL (METERS) | 20 | 66
475786 | NORMANDY RESERVOIR | DUCK RIVER 250.05 | 1980-05-27 | 1654 | 0 | OXYGEN, DISSOLVED MG/L | 3.6 | 66
475786 | NORMANDY RESERVOIR | DUCK RIVER 250.05 | 1980-05-27 | 1654 | 0 | OXYGEN, DISSOLVED, PERCENT OF SATURATION % | 32.4324 | 66
475786 | NORMANDY RESERVOIR | DUCK RIVER 250.05 | 1980-05-27 | 1654 | 0 | PH (STANDARD UNITS) | 6.5 | 66
475786 | NORMANDY RESERVOIR | DUCK RIVER 250.05 | 1980-05-27 | 1655 | 0 | X-SEC. LOC., HORIZ (% FROM R BANK LOOK UPSTR.) | 25 | 69
475786 | NORMANDY RESERVOIR | DUCK RIVER 250.05 | 1980-05-27 | 1655 | 0 | TEMPERATURE, WATER (DEGREES CENTIGRADE) | 10.7 | 69
475786 | NORMANDY RESERVOIR | DUCK RIVER 250.05 | 1980-05-27 | 1655 | 0 | SPECIFIC CONDUCTANCE (UMHOS/CM @ 25C) | 79 | 69
475786 | NORMANDY RESERVOIR | DUCK RIVER 250.05 | 1980-05-27 | 1655 | 0 | SAMPLING STATION LOCATION VERTICAL (METERS) | 21 | 69
475786 | NORMANDY RESERVOIR | DUCK RIVER 250.05 | 1980-05-27 | 1655 | 0 | OXYGEN, DISSOLVED MG/L | 3 | 69
475786 | NORMANDY RESERVOIR | DUCK RIVER 250.05 | 1980-05-27 | 1655 | 0 | OXYGEN, DISSOLVED, PERCENT OF SATURATION % | 27.027 | 69
475786 | NORMANDY RESERVOIR | DUCK RIVER 250.05 | 1980-05-27 | 1655 | 0 | PH (STANDARD UNITS) | 6.5 | 69
475786 | NORMANDY RESERVOIR | DUCK RIVER 250.05 | 1980-05-27 | 1656 | 0 | X-SEC. LOC., HORIZ (% FROM R BANK LOOK UPSTR.) | 25 | 72
475786 | NORMANDY RESERVOIR | DUCK RIVER 250.05 | 1980-05-27 | 1656 | 0 | TEMPERATURE, WATER (DEGREES CENTIGRADE) | 10.5 | 72
475786 | NORMANDY RESERVOIR | DUCK RIVER 250.05 | 1980-05-27 | 1656 | 0 | SPECIFIC CONDUCTANCE (UMHOS/CM @ 25C) | 81 | 72
475786 | NORMANDY RESERVOIR | DUCK RIVER 250.05 | 1980-05-27 | 1656 | 0 | SAMPLING STATION LOCATION VERTICAL (METERS) | 22 | 72
475786 | NORMANDY RESERVOIR | DUCK RIVER 250.05 | 1980-05-27 | 1656 | 0 | OXYGEN, DISSOLVED MG/L | 2.2 | 72
475786 | NORMANDY RESERVOIR | DUCK RIVER 250.05 | 1980-05-27 | 1656 | 0 | OXYGEN, DISSOLVED, PERCENT OF SATURATION % | 19.469 | 72
475786 | NORMANDY RESERVOIR | DUCK RIVER 250.05 | 1980-05-27 | 1656 | 0 | PH (STANDARD UNITS) | 6.5 | 72
475786 | NORMANDY RESERVOIR | DUCK RIVER 250.05 | 1980-05-27 | 1657 | 0 | X-SEC. LOC., HORIZ (% FROM R BANK LOOK UPSTR.) | 25 | 75
475786 | NORMANDY RESERVOIR | DUCK RIVER 250.05 | 1980-05-27 | 1657 | 0 | TEMPERATURE, WATER (DEGREES CENTIGRADE) | 10.3 | 75
475786 | NORMANDY RESERVOIR | DUCK RIVER 250.05 | 1980-05-27 | 1657 | 0 | SPECIFIC CONDUCTANCE (UMHOS/CM @ 25C) | 88 | 75
475786 | NORMANDY RESERVOIR | DUCK RIVER 250.05 | 1980-05-27 | 1657 | 0 | SAMPLING STATION LOCATION VERTICAL (METERS) | 23 | 75
475786 | NORMANDY RESERVOIR | DUCK RIVER 250.05 | 1980-05-27 | 1657 | 0 | OXYGEN, DISSOLVED MG/L | 2 | 75
475786 | NORMANDY RESERVOIR | DUCK RIVER 250.05 | 1980-05-27 | 1657 | 0 | OXYGEN, DISSOLVED, PERCENT OF SATURATION % | 17.6991 | 75
475786 | NORMANDY RESERVOIR | DUCK RIVER 250.05 | 1980-05-27 | 1657 | 0 | PH (STANDARD UNITS) | 6.5 | 75
475786 | NORMANDY RESERVOIR | DUCK RIVER 250.05 | 1980-05-27 | 1658 | 0 | X-SEC. LOC., HORIZ (% FROM R BANK LOOK UPSTR.) | 25 | 77
475786 | NORMANDY RESERVOIR | DUCK RIVER 250.05 | 1980-05-27 | 1658 | 0 | TEMPERATURE, WATER (DEGREES CENTIGRADE) | 10.2 | 77
475786 | NORMANDY RESERVOIR | DUCK RIVER 250.05 | 1980-05-27 | 1658 | 0 | SPECIFIC CONDUCTANCE (UMHOS/CM @ 25C) | 97 | 77
475786 | NORMANDY RESERVOIR | DUCK RIVER 250.05 | 1980-05-27 | 1658 | 0 | SAMPLING STATION LOCATION VERTICAL (METERS) | 23.5 | 77
475786 | NORMANDY RESERVOIR | DUCK RIVER 250.05 | 1980-05-27 | 1658 | 0 | OXYGEN, DISSOLVED MG/L | 2.1 | 77
475786 | NORMANDY RESERVOIR | DUCK RIVER 250.05 | 1980-05-27 | 1658 | 0 | OXYGEN, DISSOLVED, PERCENT OF SATURATION % | 18.5841 | 77
475786 | NORMANDY RESERVOIR | DUCK RIVER 250.05 | 1980-05-27 | 1658 | 0 | PH (STANDARD UNITS) | 6.6 | 77
475786 | NORMANDY RESERVOIR | DUCK RIVER 250.05 | 1980-05-27 | 1700 | 0 | X-SEC. LOC., HORIZ (% FROM R BANK LOOK UPSTR.) | 50 | 1
475786 | NORMANDY RESERVOIR | DUCK RIVER 250.05 | 1980-05-27 | 1700 | 0 | TEMPERATURE, WATER (DEGREES CENTIGRADE) | 25.3 | 1
475786 | NORMANDY RESERVOIR | DUCK RIVER 250.05 | 1980-05-27 | 1700 | 0 | LIGHT,INCIDENT, PERCENT REMAING AT CERTAIN DEPTH | 63.6 | 1
475786 | NORMANDY RESERVOIR | DUCK RIVER 250.05 | 1980-05-27 | 1700 | 0 | TRANSPARENCY, SECCHI DISC (METERS) | 1 | 1
475786 | NORMANDY RESERVOIR | DUCK RIVER 250.05 | 1980-05-27 | 1700 | 0 | SPECIFIC CONDUCTANCE (UMHOS/CM @ 25C) | 76 | 1
475786 | NORMANDY RESERVOIR | DUCK RIVER 250.05 | 1980-05-27 | 1700 | 0 | SAMPLING STATION LOCATION VERTICAL (METERS) | 0.3 | 1
475786 | NORMANDY RESERVOIR | DUCK RIVER 250.05 | 1980-05-27 | 1700 | 0 | OXYGEN, DISSOLVED MG/L | 9.4 | 1
475786 | NORMANDY RESERVOIR | DUCK RIVER 250.05 | 1980-05-27 | 1700 | 0 | OXYGEN, DISSOLVED, PERCENT OF SATURATION % | 111.905 | 1
475786 | NORMANDY RESERVOIR | DUCK RIVER 250.05 | 1980-05-27 | 1700 | 0 | PH (STANDARD UNITS) | 8.6 | 1
475786 | NORMANDY RESERVOIR | DUCK RIVER 250.05 | 1980-05-27 | 1701 | 0 | X-SEC. LOC., HORIZ (% FROM R BANK LOOK UPSTR.) | 50 | 3
475786 | NORMANDY RESERVOIR | DUCK RIVER 250.05 | 1980-05-27 | 1701 | 0 | TEMPERATURE, WATER (DEGREES CENTIGRADE) | 24.8 | 3
475786 | NORMANDY RESERVOIR | DUCK RIVER 250.05 | 1980-05-27 | 1701 | 0 | LIGHT,INCIDENT, PERCENT REMAING AT CERTAIN DEPTH | 27.3 | 3
475786 | NORMANDY RESERVOIR | DUCK RIVER 250.05 | 1980-05-27 | 1701 | 0 | SPECIFIC CONDUCTANCE (UMHOS/CM @ 25C) | 76 | 3
475786 | NORMANDY RESERVOIR | DUCK RIVER 250.05 | 1980-05-27 | 1701 | 0 | SAMPLING STATION LOCATION VERTICAL (METERS) | 1 | 3
475786 | NORMANDY RESERVOIR | DUCK RIVER 250.05 | 1980-05-27 | 1701 | 0 | OXYGEN, DISSOLVED MG/L | 9.6 | 3
475786 | NORMANDY RESERVOIR | DUCK RIVER 250.05 | 1980-05-27 | 1701 | 0 | OXYGEN, DISSOLVED, PERCENT OF SATURATION % | 114.286 | 3
475786 | NORMANDY RESERVOIR | DUCK RIVER 250.05 | 1980-05-27 | 1701 | 0 | PH (STANDARD UNITS) | 8.7 | 3
475786 | NORMANDY RESERVOIR | DUCK RIVER 250.05 | 1980-05-27 | 1702 | 0 | X-SEC. LOC., HORIZ (% FROM R BANK LOOK UPSTR.) | 50 | 5
475786 | NORMANDY RESERVOIR | DUCK RIVER 250.05 | 1980-05-27 | 1702 | 0 | TEMPERATURE, WATER (DEGREES CENTIGRADE) | 24 | 5
475786 | NORMANDY RESERVOIR | DUCK RIVER 250.05 | 1980-05-27 | 1702 | 0 | SPECIFIC CONDUCTANCE (UMHOS/CM @ 25C) | 76 | 5
475786 | NORMANDY RESERVOIR | DUCK RIVER 250.05 | 1980-05-27 | 1702 | 0 | SAMPLING STATION LOCATION VERTICAL (METERS) | 1.5 | 5
475786 | NORMANDY RESERVOIR | DUCK RIVER 250.05 | 1980-05-27 | 1702 | 0 | OXYGEN, DISSOLVED MG/L | 9.7 | 5
475786 | NORMANDY RESERVOIR | DUCK RIVER 250.05 | 1980-05-27 | 1702 | 0 | OXYGEN, DISSOLVED, PERCENT OF SATURATION % | 114.118 | 5
475786 | NORMANDY RESERVOIR | DUCK RIVER 250.05 | 1980-05-27 | 1702 | 0 | PH (STANDARD UNITS) | 8.7 | 5
475786 | NORMANDY RESERVOIR | DUCK RIVER 250.05 | 1980-05-27 | 1703 | 0 | X-SEC. LOC., HORIZ (% FROM R BANK LOOK UPSTR.) | 50 | 7
475786 | NORMANDY RESERVOIR | DUCK RIVER 250.05 | 1980-05-27 | 1703 | 0 | TEMPERATURE, WATER (DEGREES CENTIGRADE) | 23 | 7
475786 | NORMANDY RESERVOIR | DUCK RIVER 250.05 | 1980-05-27 | 1703 | 0 | LIGHT,INCIDENT, PERCENT REMAING AT CERTAIN DEPTH | 9.1 | 7
475786 | NORMANDY RESERVOIR | DUCK RIVER 250.05 | 1980-05-27 | 1703 | 0 | SPECIFIC CONDUCTANCE (UMHOS/CM @ 25C) | 76 | 7
475786 | NORMANDY RESERVOIR | DUCK RIVER 250.05 | 1980-05-27 | 1703 | 0 | SAMPLING STATION LOCATION VERTICAL (METERS) | 2 | 7
475786 | NORMANDY RESERVOIR | DUCK RIVER 250.05 | 1980-05-27 | 1703 | 0 | OXYGEN, DISSOLVED MG/L | 9.6 | 7
475786 | NORMANDY RESERVOIR | DUCK RIVER 250.05 | 1980-05-27 | 1703 | 0 | OXYGEN, DISSOLVED, PERCENT OF SATURATION % | 110.345 | 7
475786 | NORMANDY RESERVOIR | DUCK RIVER 250.05 | 1980-05-27 | 1703 | 0 | PH (STANDARD UNITS) | 8.8 | 7
475786 | NORMANDY RESERVOIR | DUCK RIVER 250.05 | 1980-05-27 | 1704 | 0 | X-SEC. LOC., HORIZ (% FROM R BANK LOOK UPSTR.) | 50 | 10
475786 | NORMANDY RESERVOIR | DUCK RIVER 250.05 | 1980-05-27 | 1704 | 0 | TEMPERATURE, WATER (DEGREES CENTIGRADE) | 22.7 | 10
475786 | NORMANDY RESERVOIR | DUCK RIVER 250.05 | 1980-05-27 | 1704 | 0 | LIGHT,INCIDENT, PERCENT REMAING AT CERTAIN DEPTH | 4.5 | 10
475786 | NORMANDY RESERVOIR | DUCK RIVER 250.05 | 1980-05-27 | 1704 | 0 | SPECIFIC CONDUCTANCE (UMHOS/CM @ 25C) | 76 | 10
475786 | NORMANDY RESERVOIR | DUCK RIVER 250.05 | 1980-05-27 | 1704 | 0 | SAMPLING STATION LOCATION VERTICAL (METERS) | 3 | 10
475786 | NORMANDY RESERVOIR | DUCK RIVER 250.05 | 1980-05-27 | 1704 | 0 | OXYGEN, DISSOLVED MG/L | 9.1 | 10
475786 | NORMANDY RESERVOIR | DUCK RIVER 250.05 | 1980-05-27 | 1704 | 0 | OXYGEN, DISSOLVED, PERCENT OF SATURATION % | 104.598 | 10
475786 | NORMANDY RESERVOIR | DUCK RIVER 250.05 | 1980-05-27 | 1704 | 0 | PH (STANDARD UNITS) | 8.6 | 10
475786 | NORMANDY RESERVOIR | DUCK RIVER 250.05 | 1980-05-27 | 1705 | 0 | X-SEC. LOC., HORIZ (% FROM R BANK LOOK UPSTR.) | 50 | 11
475786 | NORMANDY RESERVOIR | DUCK RIVER 250.05 | 1980-05-27 | 1705 | 0 | TEMPERATURE, WATER (DEGREES CENTIGRADE) | 21.7 | 11
475786 | NORMANDY RESERVOIR | DUCK RIVER 250.05 | 1980-05-27 | 1705 | 0 | SPECIFIC CONDUCTANCE (UMHOS/CM @ 25C) | 76 | 11
475786 | NORMANDY RESERVOIR | DUCK RIVER 250.05 | 1980-05-27 | 1705 | 0 | SAMPLING STATION LOCATION VERTICAL (METERS) | 3.5 | 11
475786 | NORMANDY RESERVOIR | DUCK RIVER 250.05 | 1980-05-27 | 1705 | 0 | OXYGEN, DISSOLVED MG/L | 8.4 | 11
475786 | NORMANDY RESERVOIR | DUCK RIVER 250.05 | 1980-05-27 | 1705 | 0 | OXYGEN, DISSOLVED, PERCENT OF SATURATION % | 95.4545 | 11
475786 | NORMANDY RESERVOIR | DUCK RIVER 250.05 | 1980-05-27 | 1705 | 0 | PH (STANDARD UNITS) | 8.3 | 11
475786 | NORMANDY RESERVOIR | DUCK RIVER 250.05 | 1980-05-27 | 1706 | 0 | X-SEC. LOC., HORIZ (% FROM R BANK LOOK UPSTR.) | 50 | 13
475786 | NORMANDY RESERVOIR | DUCK RIVER 250.05 | 1980-05-27 | 1706 | 0 | TEMPERATURE, WATER (DEGREES CENTIGRADE) | 20.6 | 13
475786 | NORMANDY RESERVOIR | DUCK RIVER 250.05 | 1980-05-27 | 1706 | 0 | LIGHT,INCIDENT, PERCENT REMAING AT CERTAIN DEPTH | 1.8 | 13
475786 | NORMANDY RESERVOIR | DUCK RIVER 250.05 | 1980-05-27 | 1706 | 0 | SPECIFIC CONDUCTANCE (UMHOS/CM @ 25C) | 77 | 13
475786 | NORMANDY RESERVOIR | DUCK RIVER 250.05 | 1980-05-27 | 1706 | 0 | SAMPLING STATION LOCATION VERTICAL (METERS) | 4 | 13
475786 | NORMANDY RESERVOIR | DUCK RIVER 250.05 | 1980-05-27 | 1706 | 0 | OXYGEN, DISSOLVED MG/L | 6.5 | 13
475786 | NORMANDY RESERVOIR | DUCK RIVER 250.05 | 1980-05-27 | 1706 | 0 | OXYGEN, DISSOLVED, PERCENT OF SATURATION % | 72.2222 | 13
475786 | NORMANDY RESERVOIR | DUCK RIVER 250.05 | 1980-05-27 | 1706 | 0 | PH (STANDARD UNITS) | 7.4 | 13
475786 | NORMANDY RESERVOIR | DUCK RIVER 250.05 | 1980-05-27 | 1707 | 0 | X-SEC. LOC., HORIZ (% FROM R BANK LOOK UPSTR.) | 50 | 16
475786 | NORMANDY RESERVOIR | DUCK RIVER 250.05 | 1980-05-27 | 1707 | 0 | TEMPERATURE, WATER (DEGREES CENTIGRADE) | 18.7 | 16
475786 | NORMANDY RESERVOIR | DUCK RIVER 250.05 | 1980-05-27 | 1707 | 0 | LIGHT,INCIDENT, PERCENT REMAING AT CERTAIN DEPTH | 0.91 | 16
475786 | NORMANDY RESERVOIR | DUCK RIVER 250.05 | 1980-05-27 | 1707 | 0 | SPECIFIC CONDUCTANCE (UMHOS/CM @ 25C) | 82 | 16
475786 | NORMANDY RESERVOIR | DUCK RIVER 250.05 | 1980-05-27 | 1707 | 0 | SAMPLING STATION LOCATION VERTICAL (METERS) | 5 | 16
475786 | NORMANDY RESERVOIR | DUCK RIVER 250.05 | 1980-05-27 | 1707 | 0 | OXYGEN, DISSOLVED MG/L | 5.1 | 16
475786 | NORMANDY RESERVOIR | DUCK RIVER 250.05 | 1980-05-27 | 1707 | 0 | OXYGEN, DISSOLVED, PERCENT OF SATURATION % | 54.2553 | 16
475786 | NORMANDY RESERVOIR | DUCK RIVER 250.05 | 1980-05-27 | 1707 | 0 | PH (STANDARD UNITS) | 7 | 16
475786 | NORMANDY RESERVOIR | DUCK RIVER 250.05 | 1980-05-27 | 1708 | 0 | X-SEC. LOC., HORIZ (% FROM R BANK LOOK UPSTR.) | 50 | 20
475786 | NORMANDY RESERVOIR | DUCK RIVER 250.05 | 1980-05-27 | 1708 | 0 | TEMPERATURE, WATER (DEGREES CENTIGRADE) | 18.1 | 20
475786 | NORMANDY RESERVOIR | DUCK RIVER 250.05 | 1980-05-27 | 1708 | 0 | SPECIFIC CONDUCTANCE (UMHOS/CM @ 25C) | 83 | 20
475786 | NORMANDY RESERVOIR | DUCK RIVER 250.05 | 1980-05-27 | 1708 | 0 | SAMPLING STATION LOCATION VERTICAL (METERS) | 6 | 20
475786 | NORMANDY RESERVOIR | DUCK RIVER 250.05 | 1980-05-27 | 1708 | 0 | OXYGEN, DISSOLVED MG/L | 4.8 | 20
475786 | NORMANDY RESERVOIR | DUCK RIVER 250.05 | 1980-05-27 | 1708 | 0 | OXYGEN, DISSOLVED, PERCENT OF SATURATION % | 50.5263 | 20
475786 | NORMANDY RESERVOIR | DUCK RIVER 250.05 | 1980-05-27 | 1708 | 0 | PH (STANDARD UNITS) | 6.8 | 20
475786 | NORMANDY RESERVOIR | DUCK RIVER 250.05 | 1980-05-27 | 1709 | 0 | X-SEC. LOC., HORIZ (% FROM R BANK LOOK UPSTR.) | 50 | 23
475786 | NORMANDY RESERVOIR | DUCK RIVER 250.05 | 1980-05-27 | 1709 | 0 | TEMPERATURE, WATER (DEGREES CENTIGRADE) | 17.3 | 23
475786 | NORMANDY RESERVOIR | DUCK RIVER 250.05 | 1980-05-27 | 1709 | 0 | SPECIFIC CONDUCTANCE (UMHOS/CM @ 25C) | 87 | 23
475786 | NORMANDY RESERVOIR | DUCK RIVER 250.05 | 1980-05-27 | 1709 | 0 | SAMPLING STATION LOCATION VERTICAL (METERS) | 7 | 23
475786 | NORMANDY RESERVOIR | DUCK RIVER 250.05 | 1980-05-27 | 1709 | 0 | OXYGEN, DISSOLVED MG/L | 4.2 | 23
475786 | NORMANDY RESERVOIR | DUCK RIVER 250.05 | 1980-05-27 | 1709 | 0 | OXYGEN, DISSOLVED, PERCENT OF SATURATION % | 43.2989 | 23
475786 | NORMANDY RESERVOIR | DUCK RIVER 250.05 | 1980-05-27 | 1709 | 0 | PH (STANDARD UNITS) | 6.8 | 23
475786 | NORMANDY RESERVOIR | DUCK RIVER 250.05 | 1980-05-27 | 1710 | 0 | X-SEC. LOC., HORIZ (% FROM R BANK LOOK UPSTR.) | 50 | 26
475786 | NORMANDY RESERVOIR | DUCK RIVER 250.05 | 1980-05-27 | 1710 | 0 | TEMPERATURE, WATER (DEGREES CENTIGRADE) | 15.9 | 26
475786 | NORMANDY RESERVOIR | DUCK RIVER 250.05 | 1980-05-27 | 1710 | 0 | SPECIFIC CONDUCTANCE (UMHOS/CM @ 25C) | 81 | 26
475786 | NORMANDY RESERVOIR | DUCK RIVER 250.05 | 1980-05-27 | 1710 | 0 | SAMPLING STATION LOCATION VERTICAL (METERS) | 8 | 26
475786 | NORMANDY RESERVOIR | DUCK RIVER 250.05 | 1980-05-27 | 1710 | 0 | OXYGEN, DISSOLVED MG/L | 4.2 | 26
475786 | NORMANDY RESERVOIR | DUCK RIVER 250.05 | 1980-05-27 | 1710 | 0 | OXYGEN, DISSOLVED, PERCENT OF SATURATION % | 42 | 26
475786 | NORMANDY RESERVOIR | DUCK RIVER 250.05 | 1980-05-27 | 1710 | 0 | PH (STANDARD UNITS) | 6.7 | 26
475786 | NORMANDY RESERVOIR | DUCK RIVER 250.05 | 1980-05-27 | 1711 | 0 | X-SEC. LOC., HORIZ (% FROM R BANK LOOK UPSTR.) | 50 | 30
475786 | NORMANDY RESERVOIR | DUCK RIVER 250.05 | 1980-05-27 | 1711 | 0 | TEMPERATURE, WATER (DEGREES CENTIGRADE) | 14.1 | 30
475786 | NORMANDY RESERVOIR | DUCK RIVER 250.05 | 1980-05-27 | 1711 | 0 | SPECIFIC CONDUCTANCE (UMHOS/CM @ 25C) | 75 | 30
475786 | NORMANDY RESERVOIR | DUCK RIVER 250.05 | 1980-05-27 | 1711 | 0 | SAMPLING STATION LOCATION VERTICAL (METERS) | 9 | 30
475786 | NORMANDY RESERVOIR | DUCK RIVER 250.05 | 1980-05-27 | 1711 | 0 | OXYGEN, DISSOLVED MG/L | 4.8 | 30
475786 | NORMANDY RESERVOIR | DUCK RIVER 250.05 | 1980-05-27 | 1711 | 0 | OXYGEN, DISSOLVED, PERCENT OF SATURATION % | 46.1538 | 30
475786 | NORMANDY RESERVOIR | DUCK RIVER 250.05 | 1980-05-27 | 1711 | 0 | PH (STANDARD UNITS) | 6.7 | 30
475786 | NORMANDY RESERVOIR | DUCK RIVER 250.05 | 1980-05-27 | 1712 | 0 | X-SEC. LOC., HORIZ (% FROM R BANK LOOK UPSTR.) | 50 | 33
475786 | NORMANDY RESERVOIR | DUCK RIVER 250.05 | 1980-05-27 | 1712 | 0 | TEMPERATURE, WATER (DEGREES CENTIGRADE) | 13.6 | 33
475786 | NORMANDY RESERVOIR | DUCK RIVER 250.05 | 1980-05-27 | 1712 | 0 | SPECIFIC CONDUCTANCE (UMHOS/CM @ 25C) | 77 | 33
475786 | NORMANDY RESERVOIR | DUCK RIVER 250.05 | 1980-05-27 | 1712 | 0 | SAMPLING STATION LOCATION VERTICAL (METERS) | 10 | 33
475786 | NORMANDY RESERVOIR | DUCK RIVER 250.05 | 1980-05-27 | 1712 | 0 | OXYGEN, DISSOLVED MG/L | 5.2 | 33
475786 | NORMANDY RESERVOIR | DUCK RIVER 250.05 | 1980-05-27 | 1712 | 0 | OXYGEN, DISSOLVED, PERCENT OF SATURATION % | 50 | 33
475786 | NORMANDY RESERVOIR | DUCK RIVER 250.05 | 1980-05-27 | 1712 | 0 | PH (STANDARD UNITS) | 6.7 | 33
475786 | NORMANDY RESERVOIR | DUCK RIVER 250.05 | 1980-05-27 | 1713 | 0 | X-SEC. LOC., HORIZ (% FROM R BANK LOOK UPSTR.) | 50 | 36
475786 | NORMANDY RESERVOIR | DUCK RIVER 250.05 | 1980-05-27 | 1713 | 0 | TEMPERATURE, WATER (DEGREES CENTIGRADE) | 12.7 | 36
475786 | NORMANDY RESERVOIR | DUCK RIVER 250.05 | 1980-05-27 | 1713 | 0 | SPECIFIC CONDUCTANCE (UMHOS/CM @ 25C) | 73 | 36
475786 | NORMANDY RESERVOIR | DUCK RIVER 250.05 | 1980-05-27 | 1713 | 0 | SAMPLING STATION LOCATION VERTICAL (METERS) | 11 | 36
475786 | NORMANDY RESERVOIR | DUCK RIVER 250.05 | 1980-05-27 | 1713 | 0 | OXYGEN, DISSOLVED MG/L | 6 | 36
475786 | NORMANDY RESERVOIR | DUCK RIVER 250.05 | 1980-05-27 | 1713 | 0 | OXYGEN, DISSOLVED, PERCENT OF SATURATION % | 56.6038 | 36
475786 | NORMANDY RESERVOIR | DUCK RIVER 250.05 | 1980-05-27 | 1713 | 0 | PH (STANDARD UNITS) | 6.8 | 36
475786 | NORMANDY RESERVOIR | DUCK RIVER 250.05 | 1980-05-27 | 1714 | 0 | X-SEC. LOC., HORIZ (% FROM R BANK LOOK UPSTR.) | 50 | 39
475786 | NORMANDY RESERVOIR | DUCK RIVER 250.05 | 1980-05-27 | 1714 | 0 | TEMPERATURE, WATER (DEGREES CENTIGRADE) | 12.5 | 39
475786 | NORMANDY RESERVOIR | DUCK RIVER 250.05 | 1980-05-27 | 1714 | 0 | SPECIFIC CONDUCTANCE (UMHOS/CM @ 25C) | 73 | 39
475786 | NORMANDY RESERVOIR | DUCK RIVER 250.05 | 1980-05-27 | 1714 | 0 | SAMPLING STATION LOCATION VERTICAL (METERS) | 12 | 39
475786 | NORMANDY RESERVOIR | DUCK RIVER 250.05 | 1980-05-27 | 1714 | 0 | OXYGEN, DISSOLVED MG/L | 6.5 | 39
475786 | NORMANDY RESERVOIR | DUCK RIVER 250.05 | 1980-05-27 | 1714 | 0 | OXYGEN, DISSOLVED, PERCENT OF SATURATION % | 60.1852 | 39
475786 | NORMANDY RESERVOIR | DUCK RIVER 250.05 | 1980-05-27 | 1714 | 0 | PH (STANDARD UNITS) | 6.8 | 39
475786 | NORMANDY RESERVOIR | DUCK RIVER 250.05 | 1980-05-27 | 1715 | 0 | X-SEC. LOC., HORIZ (% FROM R BANK LOOK UPSTR.) | 50 | 43
475786 | NORMANDY RESERVOIR | DUCK RIVER 250.05 | 1980-05-27 | 1715 | 0 | TEMPERATURE, WATER (DEGREES CENTIGRADE) | 12.3 | 43
475786 | NORMANDY RESERVOIR | DUCK RIVER 250.05 | 1980-05-27 | 1715 | 0 | SPECIFIC CONDUCTANCE (UMHOS/CM @ 25C) | 74 | 43
475786 | NORMANDY RESERVOIR | DUCK RIVER 250.05 | 1980-05-27 | 1715 | 0 | SAMPLING STATION LOCATION VERTICAL (METERS) | 13 | 43
475786 | NORMANDY RESERVOIR | DUCK RIVER 250.05 | 1980-05-27 | 1715 | 0 | OXYGEN, DISSOLVED MG/L | 5.9 | 43
475786 | NORMANDY RESERVOIR | DUCK RIVER 250.05 | 1980-05-27 | 1715 | 0 | OXYGEN, DISSOLVED, PERCENT OF SATURATION % | 54.6296 | 43
475786 | NORMANDY RESERVOIR | DUCK RIVER 250.05 | 1980-05-27 | 1715 | 0 | PH (STANDARD UNITS) | 6.7 | 43
475786 | NORMANDY RESERVOIR | DUCK RIVER 250.05 | 1980-05-27 | 1716 | 0 | X-SEC. LOC., HORIZ (% FROM R BANK LOOK UPSTR.) | 50 | 46
475786 | NORMANDY RESERVOIR | DUCK RIVER 250.05 | 1980-05-27 | 1716 | 0 | TEMPERATURE, WATER (DEGREES CENTIGRADE) | 12.1 | 46
475786 | NORMANDY RESERVOIR | DUCK RIVER 250.05 | 1980-05-27 | 1716 | 0 | SPECIFIC CONDUCTANCE (UMHOS/CM @ 25C) | 74 | 46
475786 | NORMANDY RESERVOIR | DUCK RIVER 250.05 | 1980-05-27 | 1716 | 0 | SAMPLING STATION LOCATION VERTICAL (METERS) | 14 | 46
475786 | NORMANDY RESERVOIR | DUCK RIVER 250.05 | 1980-05-27 | 1716 | 0 | OXYGEN, DISSOLVED MG/L | 6 | 46
475786 | NORMANDY RESERVOIR | DUCK RIVER 250.05 | 1980-05-27 | 1716 | 0 | OXYGEN, DISSOLVED, PERCENT OF SATURATION % | 55.5556 | 46
475786 | NORMANDY RESERVOIR | DUCK RIVER 250.05 | 1980-05-27 | 1716 | 0 | PH (STANDARD UNITS) | 6.7 | 46
475786 | NORMANDY RESERVOIR | DUCK RIVER 250.05 | 1980-05-27 | 1717 | 0 | X-SEC. LOC., HORIZ (% FROM R BANK LOOK UPSTR.) | 50 | 49
475786 | NORMANDY RESERVOIR | DUCK RIVER 250.05 | 1980-05-27 | 1717 | 0 | TEMPERATURE, WATER (DEGREES CENTIGRADE) | 11.9 | 49
475786 | NORMANDY RESERVOIR | DUCK RIVER 250.05 | 1980-05-27 | 1717 | 0 | SPECIFIC CONDUCTANCE (UMHOS/CM @ 25C) | 74 | 49
475786 | NORMANDY RESERVOIR | DUCK RIVER 250.05 | 1980-05-27 | 1717 | 0 | SAMPLING STATION LOCATION VERTICAL (METERS) | 15 | 49
475786 | NORMANDY RESERVOIR | DUCK RIVER 250.05 | 1980-05-27 | 1717 | 0 | OXYGEN, DISSOLVED MG/L | 5.6 | 49
475786 | NORMANDY RESERVOIR | DUCK RIVER 250.05 | 1980-05-27 | 1717 | 0 | OXYGEN, DISSOLVED, PERCENT OF SATURATION % | 51.8518 | 49
475786 | NORMANDY RESERVOIR | DUCK RIVER 250.05 | 1980-05-27 | 1717 | 0 | PH (STANDARD UNITS) | 6.7 | 49
475786 | NORMANDY RESERVOIR | DUCK RIVER 250.05 | 1980-05-27 | 1718 | 0 | X-SEC. LOC., HORIZ (% FROM R BANK LOOK UPSTR.) | 50 | 52
475786 | NORMANDY RESERVOIR | DUCK RIVER 250.05 | 1980-05-27 | 1718 | 0 | TEMPERATURE, WATER (DEGREES CENTIGRADE) | 11.8 | 52
475786 | NORMANDY RESERVOIR | DUCK RIVER 250.05 | 1980-05-27 | 1718 | 0 | SPECIFIC CONDUCTANCE (UMHOS/CM @ 25C) | 74 | 52
475786 | NORMANDY RESERVOIR | DUCK RIVER 250.05 | 1980-05-27 | 1718 | 0 | SAMPLING STATION LOCATION VERTICAL (METERS) | 16 | 52
475786 | NORMANDY RESERVOIR | DUCK RIVER 250.05 | 1980-05-27 | 1718 | 0 | OXYGEN, DISSOLVED MG/L | 5.5 | 52
475786 | NORMANDY RESERVOIR | DUCK RIVER 250.05 | 1980-05-27 | 1718 | 0 | OXYGEN, DISSOLVED, PERCENT OF SATURATION % | 50.9259 | 52
475786 | NORMANDY RESERVOIR | DUCK RIVER 250.05 | 1980-05-27 | 1718 | 0 | PH (STANDARD UNITS) | 6.7 | 52
475786 | NORMANDY RESERVOIR | DUCK RIVER 250.05 | 1980-05-27 | 1719 | 0 | X-SEC. LOC., HORIZ (% FROM R BANK LOOK UPSTR.) | 50 | 56
475786 | NORMANDY RESERVOIR | DUCK RIVER 250.05 | 1980-05-27 | 1719 | 0 | TEMPERATURE, WATER (DEGREES CENTIGRADE) | 11.6 | 56
475786 | NORMANDY RESERVOIR | DUCK RIVER 250.05 | 1980-05-27 | 1719 | 0 | SPECIFIC CONDUCTANCE (UMHOS/CM @ 25C) | 75 | 56
475786 | NORMANDY RESERVOIR | DUCK RIVER 250.05 | 1980-05-27 | 1719 | 0 | SAMPLING STATION LOCATION VERTICAL (METERS) | 17 | 56
475786 | NORMANDY RESERVOIR | DUCK RIVER 250.05 | 1980-05-27 | 1719 | 0 | OXYGEN, DISSOLVED MG/L | 5.6 | 56
475786 | NORMANDY RESERVOIR | DUCK RIVER 250.05 | 1980-05-27 | 1719 | 0 | OXYGEN, DISSOLVED, PERCENT OF SATURATION % | 51.8518 | 56
475786 | NORMANDY RESERVOIR | DUCK RIVER 250.05 | 1980-05-27 | 1719 | 0 | PH (STANDARD UNITS) | 6.7 | 56
475786 | NORMANDY RESERVOIR | DUCK RIVER 250.05 | 1980-05-27 | 1720 | 0 | X-SEC. LOC., HORIZ (% FROM R BANK LOOK UPSTR.) | 50 | 59
475786 | NORMANDY RESERVOIR | DUCK RIVER 250.05 | 1980-05-27 | 1720 | 0 | TEMPERATURE, WATER (DEGREES CENTIGRADE) | 11.4 | 59
475786 | NORMANDY RESERVOIR | DUCK RIVER 250.05 | 1980-05-27 | 1720 | 0 | SPECIFIC CONDUCTANCE (UMHOS/CM @ 25C) | 75 | 59
475786 | NORMANDY RESERVOIR | DUCK RIVER 250.05 | 1980-05-27 | 1720 | 0 | SAMPLING STATION LOCATION VERTICAL (METERS) | 18 | 59
475786 | NORMANDY RESERVOIR | DUCK RIVER 250.05 | 1980-05-27 | 1720 | 0 | OXYGEN, DISSOLVED MG/L | 5.1 | 59
475786 | NORMANDY RESERVOIR | DUCK RIVER 250.05 | 1980-05-27 | 1720 | 0 | OXYGEN, DISSOLVED, PERCENT OF SATURATION % | 45.9459 | 59
475786 | NORMANDY RESERVOIR | DUCK RIVER 250.05 | 1980-05-27 | 1720 | 0 | PH (STANDARD UNITS) | 6.6 | 59
475786 | NORMANDY RESERVOIR | DUCK RIVER 250.05 | 1980-05-27 | 1721 | 0 | X-SEC. LOC., HORIZ (% FROM R BANK LOOK UPSTR.) | 50 | 62
475786 | NORMANDY RESERVOIR | DUCK RIVER 250.05 | 1980-05-27 | 1721 | 0 | TEMPERATURE, WATER (DEGREES CENTIGRADE) | 11.1 | 62
475786 | NORMANDY RESERVOIR | DUCK RIVER 250.05 | 1980-05-27 | 1721 | 0 | SPECIFIC CONDUCTANCE (UMHOS/CM @ 25C) | 76 | 62
475786 | NORMANDY RESERVOIR | DUCK RIVER 250.05 | 1980-05-27 | 1721 | 0 | SAMPLING STATION LOCATION VERTICAL (METERS) | 19 | 62
475786 | NORMANDY RESERVOIR | DUCK RIVER 250.05 | 1980-05-27 | 1721 | 0 | OXYGEN, DISSOLVED MG/L | 4.1 | 62
475786 | NORMANDY RESERVOIR | DUCK RIVER 250.05 | 1980-05-27 | 1721 | 0 | OXYGEN, DISSOLVED, PERCENT OF SATURATION % | 36.9369 | 62
475786 | NORMANDY RESERVOIR | DUCK RIVER 250.05 | 1980-05-27 | 1721 | 0 | PH (STANDARD UNITS) | 6.6 | 62
475786 | NORMANDY RESERVOIR | DUCK RIVER 250.05 | 1980-05-27 | 1722 | 0 | X-SEC. LOC., HORIZ (% FROM R BANK LOOK UPSTR.) | 50 | 66
475786 | NORMANDY RESERVOIR | DUCK RIVER 250.05 | 1980-05-27 | 1722 | 0 | TEMPERATURE, WATER (DEGREES CENTIGRADE) | 10.9 | 66
475786 | NORMANDY RESERVOIR | DUCK RIVER 250.05 | 1980-05-27 | 1722 | 0 | SPECIFIC CONDUCTANCE (UMHOS/CM @ 25C) | 77 | 66
475786 | NORMANDY RESERVOIR | DUCK RIVER 250.05 | 1980-05-27 | 1722 | 0 | SAMPLING STATION LOCATION VERTICAL (METERS) | 20 | 66
475786 | NORMANDY RESERVOIR | DUCK RIVER 250.05 | 1980-05-27 | 1722 | 0 | OXYGEN, DISSOLVED MG/L | 4.3 | 66
475786 | NORMANDY RESERVOIR | DUCK RIVER 250.05 | 1980-05-27 | 1722 | 0 | OXYGEN, DISSOLVED, PERCENT OF SATURATION % | 38.7387 | 66
475786 | NORMANDY RESERVOIR | DUCK RIVER 250.05 | 1980-05-27 | 1722 | 0 | PH (STANDARD UNITS) | 6.6 | 66
475786 | NORMANDY RESERVOIR | DUCK RIVER 250.05 | 1980-05-27 | 1723 | 0 | X-SEC. LOC., HORIZ (% FROM R BANK LOOK UPSTR.) | 50 | 69
475786 | NORMANDY RESERVOIR | DUCK RIVER 250.05 | 1980-05-27 | 1723 | 0 | TEMPERATURE, WATER (DEGREES CENTIGRADE) | 10.6 | 69
475786 | NORMANDY RESERVOIR | DUCK RIVER 250.05 | 1980-05-27 | 1723 | 0 | SPECIFIC CONDUCTANCE (UMHOS/CM @ 25C) | 78 | 69
475786 | NORMANDY RESERVOIR | DUCK RIVER 250.05 | 1980-05-27 | 1723 | 0 | SAMPLING STATION LOCATION VERTICAL (METERS) | 21 | 69
475786 | NORMANDY RESERVOIR | DUCK RIVER 250.05 | 1980-05-27 | 1723 | 0 | OXYGEN, DISSOLVED MG/L | 4 | 69
475786 | NORMANDY RESERVOIR | DUCK RIVER 250.05 | 1980-05-27 | 1723 | 0 | OXYGEN, DISSOLVED, PERCENT OF SATURATION % | 36.036 | 69
475786 | NORMANDY RESERVOIR | DUCK RIVER 250.05 | 1980-05-27 | 1723 | 0 | PH (STANDARD UNITS) | 6.5 | 69
475786 | NORMANDY RESERVOIR | DUCK RIVER 250.05 | 1980-05-27 | 1730 | 0 | X-SEC. LOC., HORIZ (% FROM R BANK LOOK UPSTR.) | 75 | 1
475786 | NORMANDY RESERVOIR | DUCK RIVER 250.05 | 1980-05-27 | 1730 | 0 | TEMPERATURE, WATER (DEGREES CENTIGRADE) | 25.6 | 1
475786 | NORMANDY RESERVOIR | DUCK RIVER 250.05 | 1980-05-27 | 1730 | 0 | LIGHT,INCIDENT, PERCENT REMAING AT CERTAIN DEPTH | 64.5 | 1
475786 | NORMANDY RESERVOIR | DUCK RIVER 250.05 | 1980-05-27 | 1730 | 0 | TRANSPARENCY, SECCHI DISC (METERS) | 1 | 1
475786 | NORMANDY RESERVOIR | DUCK RIVER 250.05 | 1980-05-27 | 1730 | 0 | SPECIFIC CONDUCTANCE (UMHOS/CM @ 25C) | 76 | 1
475786 | NORMANDY RESERVOIR | DUCK RIVER 250.05 | 1980-05-27 | 1730 | 0 | SAMPLING STATION LOCATION VERTICAL (METERS) | 0.3 | 1
475786 | NORMANDY RESERVOIR | DUCK RIVER 250.05 | 1980-05-27 | 1730 | 0 | OXYGEN, DISSOLVED MG/L | 9.4 | 1
475786 | NORMANDY RESERVOIR | DUCK RIVER 250.05 | 1980-05-27 | 1730 | 0 | OXYGEN, DISSOLVED, PERCENT OF SATURATION % | 114.634 | 1
475786 | NORMANDY RESERVOIR | DUCK RIVER 250.05 | 1980-05-27 | 1730 | 0 | PH (STANDARD UNITS) | 8.7 | 1
475786 | NORMANDY RESERVOIR | DUCK RIVER 250.05 | 1980-05-27 | 1731 | 0 | X-SEC. LOC., HORIZ (% FROM R BANK LOOK UPSTR.) | 75 | 3
475786 | NORMANDY RESERVOIR | DUCK RIVER 250.05 | 1980-05-27 | 1731 | 0 | TEMPERATURE, WATER (DEGREES CENTIGRADE) | 25.5 | 3
475786 | NORMANDY RESERVOIR | DUCK RIVER 250.05 | 1980-05-27 | 1731 | 0 | LIGHT,INCIDENT, PERCENT REMAING AT CERTAIN DEPTH | 16.1 | 3
475786 | NORMANDY RESERVOIR | DUCK RIVER 250.05 | 1980-05-27 | 1731 | 0 | SPECIFIC CONDUCTANCE (UMHOS/CM @ 25C) | 76 | 3
475786 | NORMANDY RESERVOIR | DUCK RIVER 250.05 | 1980-05-27 | 1731 | 0 | SAMPLING STATION LOCATION VERTICAL (METERS) | 1 | 3
475786 | NORMANDY RESERVOIR | DUCK RIVER 250.05 | 1980-05-27 | 1731 | 0 | OXYGEN, DISSOLVED MG/L | 9.5 | 3
475786 | NORMANDY RESERVOIR | DUCK RIVER 250.05 | 1980-05-27 | 1731 | 0 | OXYGEN, DISSOLVED, PERCENT OF SATURATION % | 113.095 | 3
475786 | NORMANDY RESERVOIR | DUCK RIVER 250.05 | 1980-05-27 | 1731 | 0 | PH (STANDARD UNITS) | 8.7 | 3
475786 | NORMANDY RESERVOIR | DUCK RIVER 250.05 | 1980-05-27 | 1732 | 0 | X-SEC. LOC., HORIZ (% FROM R BANK LOOK UPSTR.) | 75 | 5
475786 | NORMANDY RESERVOIR | DUCK RIVER 250.05 | 1980-05-27 | 1732 | 0 | TEMPERATURE, WATER (DEGREES CENTIGRADE) | 23.9 | 5
475786 | NORMANDY RESERVOIR | DUCK RIVER 250.05 | 1980-05-27 | 1732 | 0 | SPECIFIC CONDUCTANCE (UMHOS/CM @ 25C) | 76 | 5
475786 | NORMANDY RESERVOIR | DUCK RIVER 250.05 | 1980-05-27 | 1732 | 0 | SAMPLING STATION LOCATION VERTICAL (METERS) | 1.5 | 5
475786 | NORMANDY RESERVOIR | DUCK RIVER 250.05 | 1980-05-27 | 1732 | 0 | OXYGEN, DISSOLVED MG/L | 9.7 | 5
475786 | NORMANDY RESERVOIR | DUCK RIVER 250.05 | 1980-05-27 | 1732 | 0 | OXYGEN, DISSOLVED, PERCENT OF SATURATION % | 114.118 | 5
475786 | NORMANDY RESERVOIR | DUCK RIVER 250.05 | 1980-05-27 | 1732 | 0 | PH (STANDARD UNITS) | 8.8 | 5
475786 | NORMANDY RESERVOIR | DUCK RIVER 250.05 | 1980-05-27 | 1733 | 0 | X-SEC. LOC., HORIZ (% FROM R BANK LOOK UPSTR.) | 75 | 7
475786 | NORMANDY RESERVOIR | DUCK RIVER 250.05 | 1980-05-27 | 1733 | 0 | TEMPERATURE, WATER (DEGREES CENTIGRADE) | 23.7 | 7
475786 | NORMANDY RESERVOIR | DUCK RIVER 250.05 | 1980-05-27 | 1733 | 0 | LIGHT,INCIDENT, PERCENT REMAING AT CERTAIN DEPTH | 12.4 | 7
475786 | NORMANDY RESERVOIR | DUCK RIVER 250.05 | 1980-05-27 | 1733 | 0 | SPECIFIC CONDUCTANCE (UMHOS/CM @ 25C) | 75 | 7
475786 | NORMANDY RESERVOIR | DUCK RIVER 250.05 | 1980-05-27 | 1733 | 0 | SAMPLING STATION LOCATION VERTICAL (METERS) | 2 | 7
475786 | NORMANDY RESERVOIR | DUCK RIVER 250.05 | 1980-05-27 | 1733 | 0 | OXYGEN, DISSOLVED MG/L | 9.7 | 7
475786 | NORMANDY RESERVOIR | DUCK RIVER 250.05 | 1980-05-27 | 1733 | 0 | OXYGEN, DISSOLVED, PERCENT OF SATURATION % | 114.118 | 7
475786 | NORMANDY RESERVOIR | DUCK RIVER 250.05 | 1980-05-27 | 1733 | 0 | PH (STANDARD UNITS) | 8.8 | 7
475786 | NORMANDY RESERVOIR | DUCK RIVER 250.05 | 1980-05-27 | 1734 | 0 | X-SEC. LOC., HORIZ (% FROM R BANK LOOK UPSTR.) | 75 | 10
475786 | NORMANDY RESERVOIR | DUCK RIVER 250.05 | 1980-05-27 | 1734 | 0 | TEMPERATURE, WATER (DEGREES CENTIGRADE) | 22.9 | 10
475786 | NORMANDY RESERVOIR | DUCK RIVER 250.05 | 1980-05-27 | 1734 | 0 | LIGHT,INCIDENT, PERCENT REMAING AT CERTAIN DEPTH | 4.8 | 10
475786 | NORMANDY RESERVOIR | DUCK RIVER 250.05 | 1980-05-27 | 1734 | 0 | SPECIFIC CONDUCTANCE (UMHOS/CM @ 25C) | 75 | 10
475786 | NORMANDY RESERVOIR | DUCK RIVER 250.05 | 1980-05-27 | 1734 | 0 | SAMPLING STATION LOCATION VERTICAL (METERS) | 3 | 10
475786 | NORMANDY RESERVOIR | DUCK RIVER 250.05 | 1980-05-27 | 1734 | 0 | OXYGEN, DISSOLVED MG/L | 9.3 | 10
475786 | NORMANDY RESERVOIR | DUCK RIVER 250.05 | 1980-05-27 | 1734 | 0 | OXYGEN, DISSOLVED, PERCENT OF SATURATION % | 106.897 | 10
475786 | NORMANDY RESERVOIR | DUCK RIVER 250.05 | 1980-05-27 | 1734 | 0 | PH (STANDARD UNITS) | 8.7 | 10
475786 | NORMANDY RESERVOIR | DUCK RIVER 250.05 | 1980-05-27 | 1735 | 0 | X-SEC. LOC., HORIZ (% FROM R BANK LOOK UPSTR.) | 75 | 11
475786 | NORMANDY RESERVOIR | DUCK RIVER 250.05 | 1980-05-27 | 1735 | 0 | TEMPERATURE, WATER (DEGREES CENTIGRADE) | 21.1 | 11
475786 | NORMANDY RESERVOIR | DUCK RIVER 250.05 | 1980-05-27 | 1735 | 0 | SPECIFIC CONDUCTANCE (UMHOS/CM @ 25C) | 77 | 11
475786 | NORMANDY RESERVOIR | DUCK RIVER 250.05 | 1980-05-27 | 1735 | 0 | SAMPLING STATION LOCATION VERTICAL (METERS) | 3.5 | 11
475786 | NORMANDY RESERVOIR | DUCK RIVER 250.05 | 1980-05-27 | 1735 | 0 | OXYGEN, DISSOLVED MG/L | 7.2 | 11
475786 | NORMANDY RESERVOIR | DUCK RIVER 250.05 | 1980-05-27 | 1735 | 0 | OXYGEN, DISSOLVED, PERCENT OF SATURATION % | 80 | 11
475786 | NORMANDY RESERVOIR | DUCK RIVER 250.05 | 1980-05-27 | 1735 | 0 | PH (STANDARD UNITS) | 7.5 | 11
475786 | NORMANDY RESERVOIR | DUCK RIVER 250.05 | 1980-05-27 | 1736 | 0 | X-SEC. LOC., HORIZ (% FROM R BANK LOOK UPSTR.) | 75 | 13
475786 | NORMANDY RESERVOIR | DUCK RIVER 250.05 | 1980-05-27 | 1736 | 0 | TEMPERATURE, WATER (DEGREES CENTIGRADE) | 20 | 13
475786 | NORMANDY RESERVOIR | DUCK RIVER 250.05 | 1980-05-27 | 1736 | 0 | LIGHT,INCIDENT, PERCENT REMAING AT CERTAIN DEPTH | 1.6 | 13
475786 | NORMANDY RESERVOIR | DUCK RIVER 250.05 | 1980-05-27 | 1736 | 0 | SPECIFIC CONDUCTANCE (UMHOS/CM @ 25C) | 79 | 13
475786 | NORMANDY RESERVOIR | DUCK RIVER 250.05 | 1980-05-27 | 1736 | 0 | SAMPLING STATION LOCATION VERTICAL (METERS) | 4 | 13
475786 | NORMANDY RESERVOIR | DUCK RIVER 250.05 | 1980-05-27 | 1736 | 0 | OXYGEN, DISSOLVED MG/L | 6 | 13
475786 | NORMANDY RESERVOIR | DUCK RIVER 250.05 | 1980-05-27 | 1736 | 0 | OXYGEN, DISSOLVED, PERCENT OF SATURATION % | 65.2174 | 13
475786 | NORMANDY RESERVOIR | DUCK RIVER 250.05 | 1980-05-27 | 1736 | 0 | PH (STANDARD UNITS) | 7.2 | 13
475786 | NORMANDY RESERVOIR | DUCK RIVER 250.05 | 1980-05-27 | 1737 | 0 | X-SEC. LOC., HORIZ (% FROM R BANK LOOK UPSTR.) | 75 | 16
475786 | NORMANDY RESERVOIR | DUCK RIVER 250.05 | 1980-05-27 | 1737 | 0 | TEMPERATURE, WATER (DEGREES CENTIGRADE) | 19.2 | 16
475786 | NORMANDY RESERVOIR | DUCK RIVER 250.05 | 1980-05-27 | 1737 | 0 | LIGHT,INCIDENT, PERCENT REMAING AT CERTAIN DEPTH | 0.81 | 16
475786 | NORMANDY RESERVOIR | DUCK RIVER 250.05 | 1980-05-27 | 1737 | 0 | SPECIFIC CONDUCTANCE (UMHOS/CM @ 25C) | 82 | 16
475786 | NORMANDY RESERVOIR | DUCK RIVER 250.05 | 1980-05-27 | 1737 | 0 | SAMPLING STATION LOCATION VERTICAL (METERS) | 5 | 16
475786 | NORMANDY RESERVOIR | DUCK RIVER 250.05 | 1980-05-27 | 1737 | 0 | OXYGEN, DISSOLVED MG/L | 5.1 | 16
475786 | NORMANDY RESERVOIR | DUCK RIVER 250.05 | 1980-05-27 | 1737 | 0 | OXYGEN, DISSOLVED, PERCENT OF SATURATION % | 54.2553 | 16
475786 | NORMANDY RESERVOIR | DUCK RIVER 250.05 | 1980-05-27 | 1737 | 0 | PH (STANDARD UNITS) | 7 | 16
475786 | NORMANDY RESERVOIR | DUCK RIVER 250.05 | 1980-05-27 | 1738 | 0 | X-SEC. LOC., HORIZ (% FROM R BANK LOOK UPSTR.) | 75 | 20
475786 | NORMANDY RESERVOIR | DUCK RIVER 250.05 | 1980-05-27 | 1738 | 0 | TEMPERATURE, WATER (DEGREES CENTIGRADE) | 18.3 | 20
475786 | NORMANDY RESERVOIR | DUCK RIVER 250.05 | 1980-05-27 | 1738 | 0 | SPECIFIC CONDUCTANCE (UMHOS/CM @ 25C) | 85 | 20
475786 | NORMANDY RESERVOIR | DUCK RIVER 250.05 | 1980-05-27 | 1738 | 0 | SAMPLING STATION LOCATION VERTICAL (METERS) | 6 | 20
475786 | NORMANDY RESERVOIR | DUCK RIVER 250.05 | 1980-05-27 | 1738 | 0 | OXYGEN, DISSOLVED MG/L | 4.6 | 20
475786 | NORMANDY RESERVOIR | DUCK RIVER 250.05 | 1980-05-27 | 1738 | 0 | OXYGEN, DISSOLVED, PERCENT OF SATURATION % | 48.421 | 20
475786 | NORMANDY RESERVOIR | DUCK RIVER 250.05 | 1980-05-27 | 1738 | 0 | PH (STANDARD UNITS) | 6.9 | 20
475786 | NORMANDY RESERVOIR | DUCK RIVER 250.05 | 1980-05-27 | 1739 | 0 | X-SEC. LOC., HORIZ (% FROM R BANK LOOK UPSTR.) | 75 | 23
475786 | NORMANDY RESERVOIR | DUCK RIVER 250.05 | 1980-05-27 | 1739 | 0 | TEMPERATURE, WATER (DEGREES CENTIGRADE) | 17.3 | 23
475786 | NORMANDY RESERVOIR | DUCK RIVER 250.05 | 1980-05-27 | 1739 | 0 | SPECIFIC CONDUCTANCE (UMHOS/CM @ 25C) | 84 | 23
475786 | NORMANDY RESERVOIR | DUCK RIVER 250.05 | 1980-05-27 | 1739 | 0 | SAMPLING STATION LOCATION VERTICAL (METERS) | 7 | 23
475786 | NORMANDY RESERVOIR | DUCK RIVER 250.05 | 1980-05-27 | 1739 | 0 | OXYGEN, DISSOLVED MG/L | 4.4 | 23
475786 | NORMANDY RESERVOIR | DUCK RIVER 250.05 | 1980-05-27 | 1739 | 0 | OXYGEN, DISSOLVED, PERCENT OF SATURATION % | 45.3608 | 23
475786 | NORMANDY RESERVOIR | DUCK RIVER 250.05 | 1980-05-27 | 1739 | 0 | PH (STANDARD UNITS) | 6.8 | 23
475786 | NORMANDY RESERVOIR | DUCK RIVER 250.05 | 1980-05-27 | 1740 | 0 | X-SEC. LOC., HORIZ (% FROM R BANK LOOK UPSTR.) | 75 | 26
475786 | NORMANDY RESERVOIR | DUCK RIVER 250.05 | 1980-05-27 | 1740 | 0 | TEMPERATURE, WATER (DEGREES CENTIGRADE) | 16.5 | 26
475786 | NORMANDY RESERVOIR | DUCK RIVER 250.05 | 1980-05-27 | 1740 | 0 | SPECIFIC CONDUCTANCE (UMHOS/CM @ 25C) | 81 | 26
475786 | NORMANDY RESERVOIR | DUCK RIVER 250.05 | 1980-05-27 | 1740 | 0 | SAMPLING STATION LOCATION VERTICAL (METERS) | 8 | 26
475786 | NORMANDY RESERVOIR | DUCK RIVER 250.05 | 1980-05-27 | 1740 | 0 | OXYGEN, DISSOLVED MG/L | 4.2 | 26
475786 | NORMANDY RESERVOIR | DUCK RIVER 250.05 | 1980-05-27 | 1740 | 0 | OXYGEN, DISSOLVED, PERCENT OF SATURATION % | 42 | 26
475786 | NORMANDY RESERVOIR | DUCK RIVER 250.05 | 1980-05-27 | 1740 | 0 | PH (STANDARD UNITS) | 6.8 | 26
475786 | NORMANDY RESERVOIR | DUCK RIVER 250.05 | 1980-05-27 | 1741 | 0 | X-SEC. LOC., HORIZ (% FROM R BANK LOOK UPSTR.) | 75 | 30
475786 | NORMANDY RESERVOIR | DUCK RIVER 250.05 | 1980-05-27 | 1741 | 0 | TEMPERATURE, WATER (DEGREES CENTIGRADE) | 14.2 | 30
475786 | NORMANDY RESERVOIR | DUCK RIVER 250.05 | 1980-05-27 | 1741 | 0 | SPECIFIC CONDUCTANCE (UMHOS/CM @ 25C) | 75 | 30
475786 | NORMANDY RESERVOIR | DUCK RIVER 250.05 | 1980-05-27 | 1741 | 0 | SAMPLING STATION LOCATION VERTICAL (METERS) | 9 | 30
475786 | NORMANDY RESERVOIR | DUCK RIVER 250.05 | 1980-05-27 | 1741 | 0 | OXYGEN, DISSOLVED MG/L | 4.7 | 30
475786 | NORMANDY RESERVOIR | DUCK RIVER 250.05 | 1980-05-27 | 1741 | 0 | OXYGEN, DISSOLVED, PERCENT OF SATURATION % | 45.1923 | 30
475786 | NORMANDY RESERVOIR | DUCK RIVER 250.05 | 1980-05-27 | 1741 | 0 | PH (STANDARD UNITS) | 6.8 | 30
475786 | NORMANDY RESERVOIR | DUCK RIVER 250.05 | 1980-05-27 | 1742 | 0 | X-SEC. LOC., HORIZ (% FROM R BANK LOOK UPSTR.) | 75 | 33
475786 | NORMANDY RESERVOIR | DUCK RIVER 250.05 | 1980-05-27 | 1742 | 0 | TEMPERATURE, WATER (DEGREES CENTIGRADE) | 13.2 | 33
475786 | NORMANDY RESERVOIR | DUCK RIVER 250.05 | 1980-05-27 | 1742 | 0 | SPECIFIC CONDUCTANCE (UMHOS/CM @ 25C) | 74 | 33
475786 | NORMANDY RESERVOIR | DUCK RIVER 250.05 | 1980-05-27 | 1742 | 0 | SAMPLING STATION LOCATION VERTICAL (METERS) | 10 | 33
475786 | NORMANDY RESERVOIR | DUCK RIVER 250.05 | 1980-05-27 | 1742 | 0 | OXYGEN, DISSOLVED MG/L | 5.4 | 33
475786 | NORMANDY RESERVOIR | DUCK RIVER 250.05 | 1980-05-27 | 1742 | 0 | OXYGEN, DISSOLVED, PERCENT OF SATURATION % | 50.9434 | 33
475786 | NORMANDY RESERVOIR | DUCK RIVER 250.05 | 1980-05-27 | 1742 | 0 | PH (STANDARD UNITS) | 6.8 | 33
475786 | NORMANDY RESERVOIR | DUCK RIVER 250.05 | 1980-05-27 | 1743 | 0 | X-SEC. LOC., HORIZ (% FROM R BANK LOOK UPSTR.) | 75 | 36
475786 | NORMANDY RESERVOIR | DUCK RIVER 250.05 | 1980-05-27 | 1743 | 0 | TEMPERATURE, WATER (DEGREES CENTIGRADE) | 12.7 | 36
475786 | NORMANDY RESERVOIR | DUCK RIVER 250.05 | 1980-05-27 | 1743 | 0 | SPECIFIC CONDUCTANCE (UMHOS/CM @ 25C) | 72 | 36
475786 | NORMANDY RESERVOIR | DUCK RIVER 250.05 | 1980-05-27 | 1743 | 0 | SAMPLING STATION LOCATION VERTICAL (METERS) | 11 | 36
475786 | NORMANDY RESERVOIR | DUCK RIVER 250.05 | 1980-05-27 | 1743 | 0 | OXYGEN, DISSOLVED MG/L | 6.2 | 36
475786 | NORMANDY RESERVOIR | DUCK RIVER 250.05 | 1980-05-27 | 1743 | 0 | OXYGEN, DISSOLVED, PERCENT OF SATURATION % | 58.4905 | 36
475786 | NORMANDY RESERVOIR | DUCK RIVER 250.05 | 1980-05-27 | 1743 | 0 | PH (STANDARD UNITS) | 6.8 | 36
475786 | NORMANDY RESERVOIR | DUCK RIVER 250.05 | 1980-05-27 | 1744 | 0 | X-SEC. LOC., HORIZ (% FROM R BANK LOOK UPSTR.) | 75 | 39
475786 | NORMANDY RESERVOIR | DUCK RIVER 250.05 | 1980-05-27 | 1744 | 0 | TEMPERATURE, WATER (DEGREES CENTIGRADE) | 12.5 | 39
475786 | NORMANDY RESERVOIR | DUCK RIVER 250.05 | 1980-05-27 | 1744 | 0 | SPECIFIC CONDUCTANCE (UMHOS/CM @ 25C) | 73 | 39
475786 | NORMANDY RESERVOIR | DUCK RIVER 250.05 | 1980-05-27 | 1744 | 0 | SAMPLING STATION LOCATION VERTICAL (METERS) | 12 | 39
475786 | NORMANDY RESERVOIR | DUCK RIVER 250.05 | 1980-05-27 | 1744 | 0 | OXYGEN, DISSOLVED MG/L | 6.4 | 39
475786 | NORMANDY RESERVOIR | DUCK RIVER 250.05 | 1980-05-27 | 1744 | 0 | OXYGEN, DISSOLVED, PERCENT OF SATURATION % | 59.2592 | 39
475786 | NORMANDY RESERVOIR | DUCK RIVER 250.05 | 1980-05-27 | 1744 | 0 | PH (STANDARD UNITS) | 6.9 | 39
475786 | NORMANDY RESERVOIR | DUCK RIVER 250.05 | 1980-05-27 | 1745 | 0 | X-SEC. LOC., HORIZ (% FROM R BANK LOOK UPSTR.) | 75 | 43
475786 | NORMANDY RESERVOIR | DUCK RIVER 250.05 | 1980-05-27 | 1745 | 0 | TEMPERATURE, WATER (DEGREES CENTIGRADE) | 12.4 | 43
475786 | NORMANDY RESERVOIR | DUCK RIVER 250.05 | 1980-05-27 | 1745 | 0 | SPECIFIC CONDUCTANCE (UMHOS/CM @ 25C) | 73 | 43
475786 | NORMANDY RESERVOIR | DUCK RIVER 250.05 | 1980-05-27 | 1745 | 0 | SAMPLING STATION LOCATION VERTICAL (METERS) | 13 | 43
475786 | NORMANDY RESERVOIR | DUCK RIVER 250.05 | 1980-05-27 | 1745 | 0 | OXYGEN, DISSOLVED MG/L | 5.9 | 43
475786 | NORMANDY RESERVOIR | DUCK RIVER 250.05 | 1980-05-27 | 1745 | 0 | OXYGEN, DISSOLVED, PERCENT OF SATURATION % | 54.6296 | 43
475786 | NORMANDY RESERVOIR | DUCK RIVER 250.05 | 1980-05-27 | 1745 | 0 | PH (STANDARD UNITS) | 6.8 | 43
475786 | NORMANDY RESERVOIR | DUCK RIVER 250.05 | 1980-05-27 | 1746 | 0 | X-SEC. LOC., HORIZ (% FROM R BANK LOOK UPSTR.) | 75 | 46
475786 | NORMANDY RESERVOIR | DUCK RIVER 250.05 | 1980-05-27 | 1746 | 0 | TEMPERATURE, WATER (DEGREES CENTIGRADE) | 12.2 | 46
475786 | NORMANDY RESERVOIR | DUCK RIVER 250.05 | 1980-05-27 | 1746 | 0 | SPECIFIC CONDUCTANCE (UMHOS/CM @ 25C) | 73 | 46
475786 | NORMANDY RESERVOIR | DUCK RIVER 250.05 | 1980-05-27 | 1746 | 0 | SAMPLING STATION LOCATION VERTICAL (METERS) | 14 | 46
475786 | NORMANDY RESERVOIR | DUCK RIVER 250.05 | 1980-05-27 | 1746 | 0 | OXYGEN, DISSOLVED MG/L | 5.9 | 46
475786 | NORMANDY RESERVOIR | DUCK RIVER 250.05 | 1980-05-27 | 1746 | 0 | OXYGEN, DISSOLVED, PERCENT OF SATURATION % | 54.6296 | 46
475786 | NORMANDY RESERVOIR | DUCK RIVER 250.05 | 1980-05-27 | 1746 | 0 | PH (STANDARD UNITS) | 6.8 | 46
475786 | NORMANDY RESERVOIR | DUCK RIVER 250.05 | 1980-05-27 | 1747 | 0 | X-SEC. LOC., HORIZ (% FROM R BANK LOOK UPSTR.) | 75 | 49
475786 | NORMANDY RESERVOIR | DUCK RIVER 250.05 | 1980-05-27 | 1747 | 0 | TEMPERATURE, WATER (DEGREES CENTIGRADE) | 12 | 49
475786 | NORMANDY RESERVOIR | DUCK RIVER 250.05 | 1980-05-27 | 1747 | 0 | SPECIFIC CONDUCTANCE (UMHOS/CM @ 25C) | 74 | 49
475786 | NORMANDY RESERVOIR | DUCK RIVER 250.05 | 1980-05-27 | 1747 | 0 | SAMPLING STATION LOCATION VERTICAL (METERS) | 15 | 49
475786 | NORMANDY RESERVOIR | DUCK RIVER 250.05 | 1980-05-27 | 1747 | 0 | OXYGEN, DISSOLVED MG/L | 5.6 | 49
475786 | NORMANDY RESERVOIR | DUCK RIVER 250.05 | 1980-05-27 | 1747 | 0 | OXYGEN, DISSOLVED, PERCENT OF SATURATION % | 51.8518 | 49
475786 | NORMANDY RESERVOIR | DUCK RIVER 250.05 | 1980-05-27 | 1747 | 0 | PH (STANDARD UNITS) | 6.8 | 49
475786 | NORMANDY RESERVOIR | DUCK RIVER 250.05 | 1980-05-27 | 1748 | 0 | X-SEC. LOC., HORIZ (% FROM R BANK LOOK UPSTR.) | 75 | 52
475786 | NORMANDY RESERVOIR | DUCK RIVER 250.05 | 1980-05-27 | 1748 | 0 | TEMPERATURE, WATER (DEGREES CENTIGRADE) | 11.8 | 52
475786 | NORMANDY RESERVOIR | DUCK RIVER 250.05 | 1980-05-27 | 1748 | 0 | SPECIFIC CONDUCTANCE (UMHOS/CM @ 25C) | 74 | 52
475786 | NORMANDY RESERVOIR | DUCK RIVER 250.05 | 1980-05-27 | 1748 | 0 | SAMPLING STATION LOCATION VERTICAL (METERS) | 16 | 52
475786 | NORMANDY RESERVOIR | DUCK RIVER 250.05 | 1980-05-27 | 1748 | 0 | OXYGEN, DISSOLVED MG/L | 5.5 | 52
475786 | NORMANDY RESERVOIR | DUCK RIVER 250.05 | 1980-05-27 | 1748 | 0 | OXYGEN, DISSOLVED, PERCENT OF SATURATION % | 50.9259 | 52
475786 | NORMANDY RESERVOIR | DUCK RIVER 250.05 | 1980-05-27 | 1748 | 0 | PH (STANDARD UNITS) | 6.8 | 52
475786 | NORMANDY RESERVOIR | DUCK RIVER 250.05 | 1980-05-27 | 1749 | 0 | X-SEC. LOC., HORIZ (% FROM R BANK LOOK UPSTR.) | 75 | 56
475786 | NORMANDY RESERVOIR | DUCK RIVER 250.05 | 1980-05-27 | 1749 | 0 | TEMPERATURE, WATER (DEGREES CENTIGRADE) | 11.6 | 56
475786 | NORMANDY RESERVOIR | DUCK RIVER 250.05 | 1980-05-27 | 1749 | 0 | SPECIFIC CONDUCTANCE (UMHOS/CM @ 25C) | 76 | 56
475786 | NORMANDY RESERVOIR | DUCK RIVER 250.05 | 1980-05-27 | 1749 | 0 | SAMPLING STATION LOCATION VERTICAL (METERS) | 17 | 56
475786 | NORMANDY RESERVOIR | DUCK RIVER 250.05 | 1980-05-27 | 1749 | 0 | OXYGEN, DISSOLVED MG/L | 5.2 | 56
475786 | NORMANDY RESERVOIR | DUCK RIVER 250.05 | 1980-05-27 | 1749 | 0 | OXYGEN, DISSOLVED, PERCENT OF SATURATION % | 48.1481 | 56
475786 | NORMANDY RESERVOIR | DUCK RIVER 250.05 | 1980-05-27 | 1749 | 0 | PH (STANDARD UNITS) | 6.8 | 56
475786 | NORMANDY RESERVOIR | DUCK RIVER 250.05 | 1980-05-27 | 1750 | 0 | X-SEC. LOC., HORIZ (% FROM R BANK LOOK UPSTR.) | 75 | 59
475786 | NORMANDY RESERVOIR | DUCK RIVER 250.05 | 1980-05-27 | 1750 | 0 | TEMPERATURE, WATER (DEGREES CENTIGRADE) | 11.4 | 59
475786 | NORMANDY RESERVOIR | DUCK RIVER 250.05 | 1980-05-27 | 1750 | 0 | SPECIFIC CONDUCTANCE (UMHOS/CM @ 25C) | 75 | 59
475786 | NORMANDY RESERVOIR | DUCK RIVER 250.05 | 1980-05-27 | 1750 | 0 | SAMPLING STATION LOCATION VERTICAL (METERS) | 18 | 59
475786 | NORMANDY RESERVOIR | DUCK RIVER 250.05 | 1980-05-27 | 1750 | 0 | OXYGEN, DISSOLVED MG/L | 4.6 | 59
475786 | NORMANDY RESERVOIR | DUCK RIVER 250.05 | 1980-05-27 | 1750 | 0 | OXYGEN, DISSOLVED, PERCENT OF SATURATION % | 41.4414 | 59
475786 | NORMANDY RESERVOIR | DUCK RIVER 250.05 | 1980-05-27 | 1750 | 0 | PH (STANDARD UNITS) | 6.7 | 59
475786 | NORMANDY RESERVOIR | DUCK RIVER 250.05 | 1980-05-27 | 1751 | 0 | X-SEC. LOC., HORIZ (% FROM R BANK LOOK UPSTR.) | 75 | 62
475786 | NORMANDY RESERVOIR | DUCK RIVER 250.05 | 1980-05-27 | 1751 | 0 | TEMPERATURE, WATER (DEGREES CENTIGRADE) | 11.2 | 62
475786 | NORMANDY RESERVOIR | DUCK RIVER 250.05 | 1980-05-27 | 1751 | 0 | SPECIFIC CONDUCTANCE (UMHOS/CM @ 25C) | 76 | 62
475786 | NORMANDY RESERVOIR | DUCK RIVER 250.05 | 1980-05-27 | 1751 | 0 | SAMPLING STATION LOCATION VERTICAL (METERS) | 19 | 62
475786 | NORMANDY RESERVOIR | DUCK RIVER 250.05 | 1980-05-27 | 1751 | 0 | OXYGEN, DISSOLVED MG/L | 4.4 | 62
475786 | NORMANDY RESERVOIR | DUCK RIVER 250.05 | 1980-05-27 | 1751 | 0 | OXYGEN, DISSOLVED, PERCENT OF SATURATION % | 39.6396 | 62
475786 | NORMANDY RESERVOIR | DUCK RIVER 250.05 | 1980-05-27 | 1751 | 0 | PH (STANDARD UNITS) | 6.6 | 62
475786 | NORMANDY RESERVOIR | DUCK RIVER 250.05 | 1980-05-27 | 1752 | 0 | X-SEC. LOC., HORIZ (% FROM R BANK LOOK UPSTR.) | 75 | 66
475786 | NORMANDY RESERVOIR | DUCK RIVER 250.05 | 1980-05-27 | 1752 | 0 | TEMPERATURE, WATER (DEGREES CENTIGRADE) | 11 | 66
475786 | NORMANDY RESERVOIR | DUCK RIVER 250.05 | 1980-05-27 | 1752 | 0 | SPECIFIC CONDUCTANCE (UMHOS/CM @ 25C) | 77 | 66
475786 | NORMANDY RESERVOIR | DUCK RIVER 250.05 | 1980-05-27 | 1752 | 0 | SAMPLING STATION LOCATION VERTICAL (METERS) | 20 | 66
475786 | NORMANDY RESERVOIR | DUCK RIVER 250.05 | 1980-05-27 | 1752 | 0 | OXYGEN, DISSOLVED MG/L | 4.1 | 66
475786 | NORMANDY RESERVOIR | DUCK RIVER 250.05 | 1980-05-27 | 1752 | 0 | OXYGEN, DISSOLVED, PERCENT OF SATURATION % | 36.9369 | 66
475786 | NORMANDY RESERVOIR | DUCK RIVER 250.05 | 1980-05-27 | 1752 | 0 | PH (STANDARD UNITS) | 6.6 | 66
475786 | NORMANDY RESERVOIR | DUCK RIVER 250.05 | 1980-05-27 | 1753 | 0 | X-SEC. LOC., HORIZ (% FROM R BANK LOOK UPSTR.) | 75 | 69
475786 | NORMANDY RESERVOIR | DUCK RIVER 250.05 | 1980-05-27 | 1753 | 0 | TEMPERATURE, WATER (DEGREES CENTIGRADE) | 10.8 | 69
475786 | NORMANDY RESERVOIR | DUCK RIVER 250.05 | 1980-05-27 | 1753 | 0 | SPECIFIC CONDUCTANCE (UMHOS/CM @ 25C) | 77 | 69
475786 | NORMANDY RESERVOIR | DUCK RIVER 250.05 | 1980-05-27 | 1753 | 0 | SAMPLING STATION LOCATION VERTICAL (METERS) | 21 | 69
475786 | NORMANDY RESERVOIR | DUCK RIVER 250.05 | 1980-05-27 | 1753 | 0 | OXYGEN, DISSOLVED MG/L | 3.8 | 69
475786 | NORMANDY RESERVOIR | DUCK RIVER 250.05 | 1980-05-27 | 1753 | 0 | OXYGEN, DISSOLVED, PERCENT OF SATURATION % | 34.2342 | 69
475786 | NORMANDY RESERVOIR | DUCK RIVER 250.05 | 1980-05-27 | 1753 | 0 | PH (STANDARD UNITS) | 6.6 | 69
475786 | NORMANDY RESERVOIR | DUCK RIVER 250.05 | 1980-06-10 | 1540 | 0 | X-SEC. LOC., HORIZ (% FROM R BANK LOOK UPSTR.) | 25 | 1
475786 | NORMANDY RESERVOIR | DUCK RIVER 250.05 | 1980-06-10 | 1540 | 0 | TEMPERATURE, WATER (DEGREES CENTIGRADE) | 25.7 | 1
475786 | NORMANDY RESERVOIR | DUCK RIVER 250.05 | 1980-06-10 | 1540 | 0 | LIGHT,INCIDENT, PERCENT REMAING AT CERTAIN DEPTH | 50 | 1
475786 | NORMANDY RESERVOIR | DUCK RIVER 250.05 | 1980-06-10 | 1540 | 0 | TURBIDITY, (JACKSON CANDLE UNITS) | 3.3 | 1
475786 | NORMANDY RESERVOIR | DUCK RIVER 250.05 | 1980-06-10 | 1540 | 0 | COLOR (PLATINUM-COBALT UNITS) | 15 | 1
475786 | NORMANDY RESERVOIR | DUCK RIVER 250.05 | 1980-06-10 | 1540 | 0 | COLOR,APPARENT(UNFILTERED SAMPLE) PLAT-COB UNITS | 19 | 1
475786 | NORMANDY RESERVOIR | DUCK RIVER 250.05 | 1980-06-10 | 1540 | 0 | SPECIFIC CONDUCTANCE (UMHOS/CM @ 25C) | 81 | 1
475786 | NORMANDY RESERVOIR | DUCK RIVER 250.05 | 1980-06-10 | 1540 | 0 | SAMPLING STATION LOCATION VERTICAL (METERS) | 0.3 | 1
475786 | NORMANDY RESERVOIR | DUCK RIVER 250.05 | 1980-06-10 | 1540 | 0 | OXYGEN, DISSOLVED MG/L | 8.8 | 1
475786 | NORMANDY RESERVOIR | DUCK RIVER 250.05 | 1980-06-10 | 1540 | 0 | OXYGEN, DISSOLVED, PERCENT OF SATURATION % | 107.32 | 1
475786 | NORMANDY RESERVOIR | DUCK RIVER 250.05 | 1980-06-10 | 1540 | 0 | BOD, 5 DAY, 20 DEG C MG/L | 2.4 | 1
475786 | NORMANDY RESERVOIR | DUCK RIVER 250.05 | 1980-06-10 | 1540 | 0 | COD, .025N K2CR2O7 MG/L | 11 | 1
475786 | NORMANDY RESERVOIR | DUCK RIVER 250.05 | 1980-06-10 | 1540 | 0 | PH (STANDARD UNITS) | 8.7 | 1
475786 | NORMANDY RESERVOIR | DUCK RIVER 250.05 | 1980-06-10 | 1540 | 0 | ALKALINITY, TOTAL (MG/L AS CACO3) | 31 | 1
475786 | NORMANDY RESERVOIR | DUCK RIVER 250.05 | 1980-06-10 | 1540 | 0 | RESIDUE, TOTAL NONFILTRABLE (MG/L) | 4 | 1
475786 | NORMANDY RESERVOIR | DUCK RIVER 250.05 | 1980-06-10 | 1540 | 0 | RESIDUE, VOLATILE NONFILTRABLE (MG/L) | 1 | 1
475786 | NORMANDY RESERVOIR | DUCK RIVER 250.05 | 1980-06-10 | 1540 | 0 | NITROGEN, ORGANIC, TOTAL (MG/L AS N) | 0.36 | 1
475786 | NORMANDY RESERVOIR | DUCK RIVER 250.05 | 1980-06-10 | 1540 | 0 | NITROGEN, AMMONIA, TOTAL (MG/L AS N) | 0.01 | 1
475786 | NORMANDY RESERVOIR | DUCK RIVER 250.05 | 1980-06-10 | 1540 | 0 | AMMONIA, UNIONZED (MG/L AS N) | 0.0023 | 1
475786 | NORMANDY RESERVOIR | DUCK RIVER 250.05 | 1980-06-10 | 1540 | 0 | AMMONIA, UNIONIZED (CALC FR TEMP-PH-NH4) (MG/L) | 0.0027966 | 1
475786 | NORMANDY RESERVOIR | DUCK RIVER 250.05 | 1980-06-10 | 1540 | 0 | NITROGEN, KJELDAHL, TOTAL, (MG/L AS N) | 0.36 | 1
475786 | NORMANDY RESERVOIR | DUCK RIVER 250.05 | 1980-06-10 | 1540 | 0 | NITRITE PLUS NITRATE, TOTAL 1 DET. (MG/L AS N) | 0.03 | 1
475786 | NORMANDY RESERVOIR | DUCK RIVER 250.05 | 1980-06-10 | 1540 | 0 | PHOSPHORUS, TOTAL (MG/L AS P) | 0.02 | 1
475786 | NORMANDY RESERVOIR | DUCK RIVER 250.05 | 1980-06-10 | 1540 | 0 | PHOSPHORUS, DISSOLVED (MG/L AS P) | 0.01 | 1
475786 | NORMANDY RESERVOIR | DUCK RIVER 250.05 | 1980-06-10 | 1540 | 0 | PHOSPHORUS, DISSOLVED ORTHOPHOSPHATE (MG/L AS P) | 0.01 | 1
475786 | NORMANDY RESERVOIR | DUCK RIVER 250.05 | 1980-06-10 | 1540 | 0 | PHOSPHORUS,HYDROLYZABLE + ORTHO,TOT,AUTOANALYZER | 0.01 | 1
475786 | NORMANDY RESERVOIR | DUCK RIVER 250.05 | 1980-06-10 | 1540 | 0 | CARBON, TOTAL ORGANIC (MG/L AS C) | 3.6 | 1
475786 | NORMANDY RESERVOIR | DUCK RIVER 250.05 | 1980-06-10 | 1540 | 0 | CARBON, DISSOLVED ORGANIC (MG/L AS C) | 1.3 | 1
475786 | NORMANDY RESERVOIR | DUCK RIVER 250.05 | 1980-06-10 | 1540 | 0 | CHLORIDE,TOTAL IN WATER MG/L | 3 | 1
475786 | NORMANDY RESERVOIR | DUCK RIVER 250.05 | 1980-06-10 | 1540 | 0 | SULFATE, TOTAL (MG/L AS SO4) | 4 | 1
475786 | NORMANDY RESERVOIR | DUCK RIVER 250.05 | 1980-06-10 | 1540 | 0 | IRON, DISSOLVED (UG/L AS FE) | 50 | 1
475786 | NORMANDY RESERVOIR | DUCK RIVER 250.05 | 1980-06-10 | 1540 | 0 | MANGANESE, DISSOLVED (UG/L AS MN) | 20 | 1
475786 | NORMANDY RESERVOIR | DUCK RIVER 250.05 | 1980-06-10 | 1540 | 0 | RESIDUE,TOTAL FILTRABLE (DRIED AT 180C),MG/L | 60 | 1
475786 | NORMANDY RESERVOIR | DUCK RIVER 250.05 | 1980-06-10 | 1541 | 0 | X-SEC. LOC., HORIZ (% FROM R BANK LOOK UPSTR.) | 25 | 3
475786 | NORMANDY RESERVOIR | DUCK RIVER 250.05 | 1980-06-10 | 1541 | 0 | TEMPERATURE, WATER (DEGREES CENTIGRADE) | 25.7 | 3
475786 | NORMANDY RESERVOIR | DUCK RIVER 250.05 | 1980-06-10 | 1541 | 0 | LIGHT,INCIDENT, PERCENT REMAING AT CERTAIN DEPTH | 6.9 | 3
475786 | NORMANDY RESERVOIR | DUCK RIVER 250.05 | 1980-06-10 | 1541 | 0 | SPECIFIC CONDUCTANCE (UMHOS/CM @ 25C) | 81 | 3
475786 | NORMANDY RESERVOIR | DUCK RIVER 250.05 | 1980-06-10 | 1541 | 0 | SAMPLING STATION LOCATION VERTICAL (METERS) | 1 | 3
475786 | NORMANDY RESERVOIR | DUCK RIVER 250.05 | 1980-06-10 | 1541 | 0 | OXYGEN, DISSOLVED MG/L | 8.9 | 3
475786 | NORMANDY RESERVOIR | DUCK RIVER 250.05 | 1980-06-10 | 1541 | 0 | OXYGEN, DISSOLVED, PERCENT OF SATURATION % | 108.537 | 3
475786 | NORMANDY RESERVOIR | DUCK RIVER 250.05 | 1980-06-10 | 1541 | 0 | PH (STANDARD UNITS) | 8.7 | 3
475786 | NORMANDY RESERVOIR | DUCK RIVER 250.05 | 1980-06-10 | 1542 | 0 | X-SEC. LOC., HORIZ (% FROM R BANK LOOK UPSTR.) | 25 | 5
475786 | NORMANDY RESERVOIR | DUCK RIVER 250.05 | 1980-06-10 | 1542 | 0 | TEMPERATURE, WATER (DEGREES CENTIGRADE) | 25.7 | 5
475786 | NORMANDY RESERVOIR | DUCK RIVER 250.05 | 1980-06-10 | 1542 | 0 | SPECIFIC CONDUCTANCE (UMHOS/CM @ 25C) | 81 | 5
475786 | NORMANDY RESERVOIR | DUCK RIVER 250.05 | 1980-06-10 | 1542 | 0 | SAMPLING STATION LOCATION VERTICAL (METERS) | 1.5 | 5
475786 | NORMANDY RESERVOIR | DUCK RIVER 250.05 | 1980-06-10 | 1542 | 0 | OXYGEN, DISSOLVED MG/L | 8.9 | 5
475786 | NORMANDY RESERVOIR | DUCK RIVER 250.05 | 1980-06-10 | 1542 | 0 | OXYGEN, DISSOLVED, PERCENT OF SATURATION % | 108.537 | 5
475786 | NORMANDY RESERVOIR | DUCK RIVER 250.05 | 1980-06-10 | 1542 | 0 | PH (STANDARD UNITS) | 8.7 | 5
475786 | NORMANDY RESERVOIR | DUCK RIVER 250.05 | 1980-06-10 | 1543 | 0 | X-SEC. LOC., HORIZ (% FROM R BANK LOOK UPSTR.) | 25 | 7
475786 | NORMANDY RESERVOIR | DUCK RIVER 250.05 | 1980-06-10 | 1543 | 0 | TEMPERATURE, WATER (DEGREES CENTIGRADE) | 25.7 | 7
475786 | NORMANDY RESERVOIR | DUCK RIVER 250.05 | 1980-06-10 | 1543 | 0 | LIGHT,INCIDENT, PERCENT REMAING AT CERTAIN DEPTH | 6.2 | 7
475786 | NORMANDY RESERVOIR | DUCK RIVER 250.05 | 1980-06-10 | 1543 | 0 | SPECIFIC CONDUCTANCE (UMHOS/CM @ 25C) | 81 | 7
475786 | NORMANDY RESERVOIR | DUCK RIVER 250.05 | 1980-06-10 | 1543 | 0 | SAMPLING STATION LOCATION VERTICAL (METERS) | 2 | 7
475786 | NORMANDY RESERVOIR | DUCK RIVER 250.05 | 1980-06-10 | 1543 | 0 | OXYGEN, DISSOLVED MG/L | 8.9 | 7
475786 | NORMANDY RESERVOIR | DUCK RIVER 250.05 | 1980-06-10 | 1543 | 0 | OXYGEN, DISSOLVED, PERCENT OF SATURATION % | 108.537 | 7
475786 | NORMANDY RESERVOIR | DUCK RIVER 250.05 | 1980-06-10 | 1543 | 0 | PH (STANDARD UNITS) | 8.7 | 7
475786 | NORMANDY RESERVOIR | DUCK RIVER 250.05 | 1980-06-10 | 1545 | 0 | X-SEC. LOC., HORIZ (% FROM R BANK LOOK UPSTR.) | 25 | 10
475786 | NORMANDY RESERVOIR | DUCK RIVER 250.05 | 1980-06-10 | 1545 | 0 | TEMPERATURE, WATER (DEGREES CENTIGRADE) | 25.6 | 10
475786 | NORMANDY RESERVOIR | DUCK RIVER 250.05 | 1980-06-10 | 1545 | 0 | LIGHT,INCIDENT, PERCENT REMAING AT CERTAIN DEPTH | 4 | 10
475786 | NORMANDY RESERVOIR | DUCK RIVER 250.05 | 1980-06-10 | 1545 | 0 | TURBIDITY, (JACKSON CANDLE UNITS) | 2.6 | 10
475786 | NORMANDY RESERVOIR | DUCK RIVER 250.05 | 1980-06-10 | 1545 | 0 | COLOR (PLATINUM-COBALT UNITS) | 12 | 10
475786 | NORMANDY RESERVOIR | DUCK RIVER 250.05 | 1980-06-10 | 1545 | 0 | COLOR,APPARENT(UNFILTERED SAMPLE) PLAT-COB UNITS | 1.7 | 10
475786 | NORMANDY RESERVOIR | DUCK RIVER 250.05 | 1980-06-10 | 1545 | 0 | SPECIFIC CONDUCTANCE (UMHOS/CM @ 25C) | 81 | 10
475786 | NORMANDY RESERVOIR | DUCK RIVER 250.05 | 1980-06-10 | 1545 | 0 | SAMPLING STATION LOCATION VERTICAL (METERS) | 3 | 10
475786 | NORMANDY RESERVOIR | DUCK RIVER 250.05 | 1980-06-10 | 1545 | 0 | OXYGEN, DISSOLVED MG/L | 8.8 | 10
475786 | NORMANDY RESERVOIR | DUCK RIVER 250.05 | 1980-06-10 | 1545 | 0 | OXYGEN, DISSOLVED, PERCENT OF SATURATION % | 107.32 | 10
475786 | NORMANDY RESERVOIR | DUCK RIVER 250.05 | 1980-06-10 | 1545 | 0 | BOD, 5 DAY, 20 DEG C MG/L | 2 | 10
475786 | NORMANDY RESERVOIR | DUCK RIVER 250.05 | 1980-06-10 | 1545 | 0 | COD, .025N K2CR2O7 MG/L | 7 | 10
475786 | NORMANDY RESERVOIR | DUCK RIVER 250.05 | 1980-06-10 | 1545 | 0 | PH (STANDARD UNITS) | 8.6 | 10
475786 | NORMANDY RESERVOIR | DUCK RIVER 250.05 | 1980-06-10 | 1545 | 0 | ALKALINITY, TOTAL (MG/L AS CACO3) | 31 | 10
475786 | NORMANDY RESERVOIR | DUCK RIVER 250.05 | 1980-06-10 | 1545 | 0 | RESIDUE, TOTAL NONFILTRABLE (MG/L) | 4 | 10
475786 | NORMANDY RESERVOIR | DUCK RIVER 250.05 | 1980-06-10 | 1545 | 0 | RESIDUE, VOLATILE NONFILTRABLE (MG/L) | 3 | 10
475786 | NORMANDY RESERVOIR | DUCK RIVER 250.05 | 1980-06-10 | 1545 | 0 | NITROGEN, ORGANIC, TOTAL (MG/L AS N) | 0.3 | 10
475786 | NORMANDY RESERVOIR | DUCK RIVER 250.05 | 1980-06-10 | 1545 | 0 | NITROGEN, AMMONIA, TOTAL (MG/L AS N) | 0.01 | 10
475786 | NORMANDY RESERVOIR | DUCK RIVER 250.05 | 1980-06-10 | 1545 | 0 | AMMONIA, UNIONZED (MG/L AS N) | 0.0019069 | 10
475786 | NORMANDY RESERVOIR | DUCK RIVER 250.05 | 1980-06-10 | 1545 | 0 | AMMONIA, UNIONIZED (CALC FR TEMP-PH-NH4) (MG/L) | 0.0023186 | 10
475786 | NORMANDY RESERVOIR | DUCK RIVER 250.05 | 1980-06-10 | 1545 | 0 | NITROGEN, KJELDAHL, TOTAL, (MG/L AS N) | 0.3 | 10
475786 | NORMANDY RESERVOIR | DUCK RIVER 250.05 | 1980-06-10 | 1545 | 0 | NITRITE PLUS NITRATE, TOTAL 1 DET. (MG/L AS N) | 0.02 | 10
475786 | NORMANDY RESERVOIR | DUCK RIVER 250.05 | 1980-06-10 | 1545 | 0 | PHOSPHORUS, TOTAL (MG/L AS P) | 0.02 | 10
475786 | NORMANDY RESERVOIR | DUCK RIVER 250.05 | 1980-06-10 | 1545 | 0 | PHOSPHORUS, DISSOLVED (MG/L AS P) | 0.01 | 10
475786 | NORMANDY RESERVOIR | DUCK RIVER 250.05 | 1980-06-10 | 1545 | 0 | PHOSPHORUS, DISSOLVED ORTHOPHOSPHATE (MG/L AS P) | 0.01 | 10
475786 | NORMANDY RESERVOIR | DUCK RIVER 250.05 | 1980-06-10 | 1545 | 0 | PHOSPHORUS,HYDROLYZABLE + ORTHO,TOT,AUTOANALYZER | 0.01 | 10
475786 | NORMANDY RESERVOIR | DUCK RIVER 250.05 | 1980-06-10 | 1545 | 0 | CARBON, TOTAL ORGANIC (MG/L AS C) | 4.8 | 10
475786 | NORMANDY RESERVOIR | DUCK RIVER 250.05 | 1980-06-10 | 1545 | 0 | CARBON, DISSOLVED ORGANIC (MG/L AS C) | 2.3 | 10
475786 | NORMANDY RESERVOIR | DUCK RIVER 250.05 | 1980-06-10 | 1545 | 0 | CHLORIDE,TOTAL IN WATER MG/L | 3 | 10
475786 | NORMANDY RESERVOIR | DUCK RIVER 250.05 | 1980-06-10 | 1545 | 0 | SULFATE, TOTAL (MG/L AS SO4) | 4 | 10
475786 | NORMANDY RESERVOIR | DUCK RIVER 250.05 | 1980-06-10 | 1545 | 0 | CHLOROPHYLL-A UG/L SPECTROPHOTOMETRIC ACID. METH. | 3.738 | 10
475786 | NORMANDY RESERVOIR | DUCK RIVER 250.05 | 1980-06-10 | 1545 | 0 | CHLOROPHYLL-B UG/L TRICHROMATIC UNCORRECTED | 0.9717 | 10
475786 | NORMANDY RESERVOIR | DUCK RIVER 250.05 | 1980-06-10 | 1545 | 0 | CHLOROPHYLL-C UG/L TRICHROMATIC UNCORRECTED | 2.328 | 10
475786 | NORMANDY RESERVOIR | DUCK RIVER 250.05 | 1980-06-10 | 1545 | 0 | PHEOPHYTIN-A UG/L SPECTROPHOTOMETRIC ACID. METH. | 0.3738 | 10
475786 | NORMANDY RESERVOIR | DUCK RIVER 250.05 | 1980-06-10 | 1545 | 0 | RESIDUE,TOTAL FILTRABLE (DRIED AT 180C),MG/L | 40 | 10
475786 | NORMANDY RESERVOIR | DUCK RIVER 250.05 | 1980-06-10 | 1546 | 0 | X-SEC. LOC., HORIZ (% FROM R BANK LOOK UPSTR.) | 25 | 11
475786 | NORMANDY RESERVOIR | DUCK RIVER 250.05 | 1980-06-10 | 1546 | 0 | TEMPERATURE, WATER (DEGREES CENTIGRADE) | 25.4 | 11
475786 | NORMANDY RESERVOIR | DUCK RIVER 250.05 | 1980-06-10 | 1546 | 0 | SPECIFIC CONDUCTANCE (UMHOS/CM @ 25C) | 81 | 11
475786 | NORMANDY RESERVOIR | DUCK RIVER 250.05 | 1980-06-10 | 1546 | 0 | SAMPLING STATION LOCATION VERTICAL (METERS) | 3.5 | 11
475786 | NORMANDY RESERVOIR | DUCK RIVER 250.05 | 1980-06-10 | 1546 | 0 | OXYGEN, DISSOLVED MG/L | 8.7 | 11
475786 | NORMANDY RESERVOIR | DUCK RIVER 250.05 | 1980-06-10 | 1546 | 0 | OXYGEN, DISSOLVED, PERCENT OF SATURATION % | 103.571 | 11
475786 | NORMANDY RESERVOIR | DUCK RIVER 250.05 | 1980-06-10 | 1546 | 0 | PH (STANDARD UNITS) | 8.5 | 11
475786 | NORMANDY RESERVOIR | DUCK RIVER 250.05 | 1980-06-10 | 1547 | 0 | X-SEC. LOC., HORIZ (% FROM R BANK LOOK UPSTR.) | 25 | 13
475786 | NORMANDY RESERVOIR | DUCK RIVER 250.05 | 1980-06-10 | 1547 | 0 | TEMPERATURE, WATER (DEGREES CENTIGRADE) | 23.9 | 13
475786 | NORMANDY RESERVOIR | DUCK RIVER 250.05 | 1980-06-10 | 1547 | 0 | LIGHT,INCIDENT, PERCENT REMAING AT CERTAIN DEPTH | 1.4 | 13
475786 | NORMANDY RESERVOIR | DUCK RIVER 250.05 | 1980-06-10 | 1547 | 0 | SPECIFIC CONDUCTANCE (UMHOS/CM @ 25C) | 81 | 13
475786 | NORMANDY RESERVOIR | DUCK RIVER 250.05 | 1980-06-10 | 1547 | 0 | SAMPLING STATION LOCATION VERTICAL (METERS) | 4 | 13
475786 | NORMANDY RESERVOIR | DUCK RIVER 250.05 | 1980-06-10 | 1547 | 0 | OXYGEN, DISSOLVED MG/L | 6.3 | 13
475786 | NORMANDY RESERVOIR | DUCK RIVER 250.05 | 1980-06-10 | 1547 | 0 | OXYGEN, DISSOLVED, PERCENT OF SATURATION % | 74.1176 | 13
475786 | NORMANDY RESERVOIR | DUCK RIVER 250.05 | 1980-06-10 | 1547 | 0 | PH (STANDARD UNITS) | 7.5 | 13
475786 | NORMANDY RESERVOIR | DUCK RIVER 250.05 | 1980-06-10 | 1548 | 0 | X-SEC. LOC., HORIZ (% FROM R BANK LOOK UPSTR.) | 25 | 15
475786 | NORMANDY RESERVOIR | DUCK RIVER 250.05 | 1980-06-10 | 1548 | 0 | TEMPERATURE, WATER (DEGREES CENTIGRADE) | 21.9 | 15
475786 | NORMANDY RESERVOIR | DUCK RIVER 250.05 | 1980-06-10 | 1548 | 0 | SPECIFIC CONDUCTANCE (UMHOS/CM @ 25C) | 85 | 15
475786 | NORMANDY RESERVOIR | DUCK RIVER 250.05 | 1980-06-10 | 1548 | 0 | SAMPLING STATION LOCATION VERTICAL (METERS) | 4.5 | 15
475786 | NORMANDY RESERVOIR | DUCK RIVER 250.05 | 1980-06-10 | 1548 | 0 | OXYGEN, DISSOLVED MG/L | 2.8 | 15
475786 | NORMANDY RESERVOIR | DUCK RIVER 250.05 | 1980-06-10 | 1548 | 0 | OXYGEN, DISSOLVED, PERCENT OF SATURATION % | 31.8181 | 15
475786 | NORMANDY RESERVOIR | DUCK RIVER 250.05 | 1980-06-10 | 1548 | 0 | PH (STANDARD UNITS) | 6.7 | 15
475786 | NORMANDY RESERVOIR | DUCK RIVER 250.05 | 1980-06-10 | 1549 | 0 | X-SEC. LOC., HORIZ (% FROM R BANK LOOK UPSTR.) | 25 | 16
475786 | NORMANDY RESERVOIR | DUCK RIVER 250.05 | 1980-06-10 | 1549 | 0 | TEMPERATURE, WATER (DEGREES CENTIGRADE) | 20.1 | 16
475786 | NORMANDY RESERVOIR | DUCK RIVER 250.05 | 1980-06-10 | 1549 | 0 | LIGHT,INCIDENT, PERCENT REMAING AT CERTAIN DEPTH | 0.38 | 16
475786 | NORMANDY RESERVOIR | DUCK RIVER 250.05 | 1980-06-10 | 1549 | 0 | SPECIFIC CONDUCTANCE (UMHOS/CM @ 25C) | 87 | 16
475786 | NORMANDY RESERVOIR | DUCK RIVER 250.05 | 1980-06-10 | 1549 | 0 | SAMPLING STATION LOCATION VERTICAL (METERS) | 5 | 16
475786 | NORMANDY RESERVOIR | DUCK RIVER 250.05 | 1980-06-10 | 1549 | 0 | OXYGEN, DISSOLVED MG/L | 2.5 | 16
475786 | NORMANDY RESERVOIR | DUCK RIVER 250.05 | 1980-06-10 | 1549 | 0 | OXYGEN, DISSOLVED, PERCENT OF SATURATION % | 27.1739 | 16
475786 | NORMANDY RESERVOIR | DUCK RIVER 250.05 | 1980-06-10 | 1549 | 0 | PH (STANDARD UNITS) | 6.7 | 16
475786 | NORMANDY RESERVOIR | DUCK RIVER 250.05 | 1980-06-10 | 1550 | 0 | X-SEC. LOC., HORIZ (% FROM R BANK LOOK UPSTR.) | 25 | 20
475786 | NORMANDY RESERVOIR | DUCK RIVER 250.05 | 1980-06-10 | 1550 | 0 | TEMPERATURE, WATER (DEGREES CENTIGRADE) | 19.5 | 20
475786 | NORMANDY RESERVOIR | DUCK RIVER 250.05 | 1980-06-10 | 1550 | 0 | SPECIFIC CONDUCTANCE (UMHOS/CM @ 25C) | 87 | 20
475786 | NORMANDY RESERVOIR | DUCK RIVER 250.05 | 1980-06-10 | 1550 | 0 | SAMPLING STATION LOCATION VERTICAL (METERS) | 6 | 20
475786 | NORMANDY RESERVOIR | DUCK RIVER 250.05 | 1980-06-10 | 1550 | 0 | OXYGEN, DISSOLVED MG/L | 2.1 | 20
475786 | NORMANDY RESERVOIR | DUCK RIVER 250.05 | 1980-06-10 | 1550 | 0 | OXYGEN, DISSOLVED, PERCENT OF SATURATION % | 22.3404 | 20
475786 | NORMANDY RESERVOIR | DUCK RIVER 250.05 | 1980-06-10 | 1550 | 0 | PH (STANDARD UNITS) | 6.6 | 20
475786 | NORMANDY RESERVOIR | DUCK RIVER 250.05 | 1980-06-10 | 1551 | 0 | X-SEC. LOC., HORIZ (% FROM R BANK LOOK UPSTR.) | 25 | 23
475786 | NORMANDY RESERVOIR | DUCK RIVER 250.05 | 1980-06-10 | 1551 | 0 | TEMPERATURE, WATER (DEGREES CENTIGRADE) | 17.7 | 23
475786 | NORMANDY RESERVOIR | DUCK RIVER 250.05 | 1980-06-10 | 1551 | 0 | SPECIFIC CONDUCTANCE (UMHOS/CM @ 25C) | 87 | 23
475786 | NORMANDY RESERVOIR | DUCK RIVER 250.05 | 1980-06-10 | 1551 | 0 | SAMPLING STATION LOCATION VERTICAL (METERS) | 7 | 23
475786 | NORMANDY RESERVOIR | DUCK RIVER 250.05 | 1980-06-10 | 1551 | 0 | OXYGEN, DISSOLVED MG/L | 2.3 | 23
475786 | NORMANDY RESERVOIR | DUCK RIVER 250.05 | 1980-06-10 | 1551 | 0 | OXYGEN, DISSOLVED, PERCENT OF SATURATION % | 24.2105 | 23
475786 | NORMANDY RESERVOIR | DUCK RIVER 250.05 | 1980-06-10 | 1551 | 0 | PH (STANDARD UNITS) | 6.6 | 23
475786 | NORMANDY RESERVOIR | DUCK RIVER 250.05 | 1980-06-10 | 1552 | 0 | X-SEC. LOC., HORIZ (% FROM R BANK LOOK UPSTR.) | 25 | 26
475786 | NORMANDY RESERVOIR | DUCK RIVER 250.05 | 1980-06-10 | 1552 | 0 | TEMPERATURE, WATER (DEGREES CENTIGRADE) | 14.7 | 26
475786 | NORMANDY RESERVOIR | DUCK RIVER 250.05 | 1980-06-10 | 1552 | 0 | SPECIFIC CONDUCTANCE (UMHOS/CM @ 25C) | 78 | 26
475786 | NORMANDY RESERVOIR | DUCK RIVER 250.05 | 1980-06-10 | 1552 | 0 | SAMPLING STATION LOCATION VERTICAL (METERS) | 8 | 26
475786 | NORMANDY RESERVOIR | DUCK RIVER 250.05 | 1980-06-10 | 1552 | 0 | OXYGEN, DISSOLVED MG/L | 3.8 | 26
475786 | NORMANDY RESERVOIR | DUCK RIVER 250.05 | 1980-06-10 | 1552 | 0 | OXYGEN, DISSOLVED, PERCENT OF SATURATION % | 37.2549 | 26
475786 | NORMANDY RESERVOIR | DUCK RIVER 250.05 | 1980-06-10 | 1552 | 0 | PH (STANDARD UNITS) | 6.6 | 26
475786 | NORMANDY RESERVOIR | DUCK RIVER 250.05 | 1980-06-10 | 1552 | 0 | CHLOROPHYLL-A UG/L SPECTROPHOTOMETRIC ACID. METH. | 6.675 | 26
475786 | NORMANDY RESERVOIR | DUCK RIVER 250.05 | 1980-06-10 | 1552 | 0 | CHLOROPHYLL-B UG/L TRICHROMATIC UNCORRECTED | 1.789 | 26
475786 | NORMANDY RESERVOIR | DUCK RIVER 250.05 | 1980-06-10 | 1552 | 0 | CHLOROPHYLL-C UG/L TRICHROMATIC UNCORRECTED | 2.664 | 26
475786 | NORMANDY RESERVOIR | DUCK RIVER 250.05 | 1980-06-10 | 1552 | 0 | PHEOPHYTIN-A UG/L SPECTROPHOTOMETRIC ACID. METH. | 0.6675 | 26
475786 | NORMANDY RESERVOIR | DUCK RIVER 250.05 | 1980-06-10 | 1553 | 0 | X-SEC. LOC., HORIZ (% FROM R BANK LOOK UPSTR.) | 25 | 30
475786 | NORMANDY RESERVOIR | DUCK RIVER 250.05 | 1980-06-10 | 1553 | 0 | TEMPERATURE, WATER (DEGREES CENTIGRADE) | 13.6 | 30
475786 | NORMANDY RESERVOIR | DUCK RIVER 250.05 | 1980-06-10 | 1553 | 0 | TURBIDITY, (JACKSON CANDLE UNITS) | 2 | 30
475786 | NORMANDY RESERVOIR | DUCK RIVER 250.05 | 1980-06-10 | 1553 | 0 | COLOR (PLATINUM-COBALT UNITS) | 15 | 30
475786 | NORMANDY RESERVOIR | DUCK RIVER 250.05 | 1980-06-10 | 1553 | 0 | COLOR,APPARENT(UNFILTERED SAMPLE) PLAT-COB UNITS | 18 | 30
475786 | NORMANDY RESERVOIR | DUCK RIVER 250.05 | 1980-06-10 | 1553 | 0 | SPECIFIC CONDUCTANCE (UMHOS/CM @ 25C) | 76 | 30
475786 | NORMANDY RESERVOIR | DUCK RIVER 250.05 | 1980-06-10 | 1553 | 0 | SAMPLING STATION LOCATION VERTICAL (METERS) | 9 | 30
475786 | NORMANDY RESERVOIR | DUCK RIVER 250.05 | 1980-06-10 | 1553 | 0 | OXYGEN, DISSOLVED MG/L | 4.8 | 30
475786 | NORMANDY RESERVOIR | DUCK RIVER 250.05 | 1980-06-10 | 1553 | 0 | OXYGEN, DISSOLVED, PERCENT OF SATURATION % | 46.1552 | 30
475786 | NORMANDY RESERVOIR | DUCK RIVER 250.05 | 1980-06-10 | 1553 | 0 | BOD, 5 DAY, 20 DEG C MG/L | 1.3 | 30
475786 | NORMANDY RESERVOIR | DUCK RIVER 250.05 | 1980-06-10 | 1553 | 0 | COD, .025N K2CR2O7 MG/L | 8 | 30
475786 | NORMANDY RESERVOIR | DUCK RIVER 250.05 | 1980-06-10 | 1553 | 0 | PH (STANDARD UNITS) | 6.7 | 30
475786 | NORMANDY RESERVOIR | DUCK RIVER 250.05 | 1980-06-10 | 1553 | 0 | ALKALINITY, TOTAL (MG/L AS CACO3) | 32 | 30
475786 | NORMANDY RESERVOIR | DUCK RIVER 250.05 | 1980-06-10 | 1553 | 0 | ALKALINITY, PHENOLPHTHALEIN (MG/L) | 0 | 30
475786 | NORMANDY RESERVOIR | DUCK RIVER 250.05 | 1980-06-10 | 1553 | 0 | RESIDUE, TOTAL NONFILTRABLE (MG/L) | 2 | 30
475786 | NORMANDY RESERVOIR | DUCK RIVER 250.05 | 1980-06-10 | 1553 | 0 | RESIDUE, VOLATILE NONFILTRABLE (MG/L) | 1 | 30
475786 | NORMANDY RESERVOIR | DUCK RIVER 250.05 | 1980-06-10 | 1553 | 0 | NITROGEN, ORGANIC, TOTAL (MG/L AS N) | 0.26 | 30
475786 | NORMANDY RESERVOIR | DUCK RIVER 250.05 | 1980-06-10 | 1553 | 0 | NITROGEN, AMMONIA, TOTAL (MG/L AS N) | 0.01 | 30
475786 | NORMANDY RESERVOIR | DUCK RIVER 250.05 | 1980-06-10 | 1553 | 0 | AMMONIA, UNIONZED (MG/L AS N) | 1.2288e-05 | 30
475786 | NORMANDY RESERVOIR | DUCK RIVER 250.05 | 1980-06-10 | 1553 | 0 | AMMONIA, UNIONIZED (CALC FR TEMP-PH-NH4) (MG/L) | 1.4941e-05 | 30
475786 | NORMANDY RESERVOIR | DUCK RIVER 250.05 | 1980-06-10 | 1553 | 0 | NITROGEN, KJELDAHL, TOTAL, (MG/L AS N) | 0.26 | 30
475786 | NORMANDY RESERVOIR | DUCK RIVER 250.05 | 1980-06-10 | 1553 | 0 | NITRITE PLUS NITRATE, TOTAL 1 DET. (MG/L AS N) | 0.38 | 30
475786 | NORMANDY RESERVOIR | DUCK RIVER 250.05 | 1980-06-10 | 1553 | 0 | PHOSPHORUS, TOTAL (MG/L AS P) | 0.02 | 30
475786 | NORMANDY RESERVOIR | DUCK RIVER 250.05 | 1980-06-10 | 1553 | 0 | PHOSPHORUS, DISSOLVED (MG/L AS P) | 0.01 | 30
475786 | NORMANDY RESERVOIR | DUCK RIVER 250.05 | 1980-06-10 | 1553 | 0 | PHOSPHORUS, DISSOLVED ORTHOPHOSPHATE (MG/L AS P) | 0.02 | 30
475786 | NORMANDY RESERVOIR | DUCK RIVER 250.05 | 1980-06-10 | 1553 | 0 | PHOSPHORUS,HYDROLYZABLE + ORTHO,TOT,AUTOANALYZER | 0.01 | 30
475786 | NORMANDY RESERVOIR | DUCK RIVER 250.05 | 1980-06-10 | 1553 | 0 | CARBON, TOTAL ORGANIC (MG/L AS C) | 5.2 | 30
475786 | NORMANDY RESERVOIR | DUCK RIVER 250.05 | 1980-06-10 | 1553 | 0 | CARBON, DISSOLVED ORGANIC (MG/L AS C) | 1.3 | 30
475786 | NORMANDY RESERVOIR | DUCK RIVER 250.05 | 1980-06-10 | 1553 | 0 | CHLORIDE,TOTAL IN WATER MG/L | 3 | 30
475786 | NORMANDY RESERVOIR | DUCK RIVER 250.05 | 1980-06-10 | 1553 | 0 | SULFATE, TOTAL (MG/L AS SO4) | 4 | 30
475786 | NORMANDY RESERVOIR | DUCK RIVER 250.05 | 1980-06-10 | 1553 | 0 | IRON, DISSOLVED (UG/L AS FE) | 50 | 30
475786 | NORMANDY RESERVOIR | DUCK RIVER 250.05 | 1980-06-10 | 1553 | 0 | MANGANESE, DISSOLVED (UG/L AS MN) | 80 | 30
475786 | NORMANDY RESERVOIR | DUCK RIVER 250.05 | 1980-06-10 | 1553 | 0 | RESIDUE,TOTAL FILTRABLE (DRIED AT 180C),MG/L | 30 | 30
475786 | NORMANDY RESERVOIR | DUCK RIVER 250.05 | 1980-06-10 | 1554 | 0 | X-SEC. LOC., HORIZ (% FROM R BANK LOOK UPSTR.) | 25 | 33
475786 | NORMANDY RESERVOIR | DUCK RIVER 250.05 | 1980-06-10 | 1554 | 0 | TEMPERATURE, WATER (DEGREES CENTIGRADE) | 12.8 | 33
475786 | NORMANDY RESERVOIR | DUCK RIVER 250.05 | 1980-06-10 | 1554 | 0 | SPECIFIC CONDUCTANCE (UMHOS/CM @ 25C) | 75 | 33
475786 | NORMANDY RESERVOIR | DUCK RIVER 250.05 | 1980-06-10 | 1554 | 0 | SAMPLING STATION LOCATION VERTICAL (METERS) | 10 | 33
475786 | NORMANDY RESERVOIR | DUCK RIVER 250.05 | 1980-06-10 | 1554 | 0 | OXYGEN, DISSOLVED MG/L | 5.3 | 33
475786 | NORMANDY RESERVOIR | DUCK RIVER 250.05 | 1980-06-10 | 1554 | 0 | OXYGEN, DISSOLVED, PERCENT OF SATURATION % | 50 | 33
475786 | NORMANDY RESERVOIR | DUCK RIVER 250.05 | 1980-06-10 | 1554 | 0 | PH (STANDARD UNITS) | 6.8 | 33
475786 | NORMANDY RESERVOIR | DUCK RIVER 250.05 | 1980-06-10 | 1555 | 0 | X-SEC. LOC., HORIZ (% FROM R BANK LOOK UPSTR.) | 25 | 36
475786 | NORMANDY RESERVOIR | DUCK RIVER 250.05 | 1980-06-10 | 1555 | 0 | TEMPERATURE, WATER (DEGREES CENTIGRADE) | 12.6 | 36
475786 | NORMANDY RESERVOIR | DUCK RIVER 250.05 | 1980-06-10 | 1555 | 0 | SPECIFIC CONDUCTANCE (UMHOS/CM @ 25C) | 75 | 36
475786 | NORMANDY RESERVOIR | DUCK RIVER 250.05 | 1980-06-10 | 1555 | 0 | SAMPLING STATION LOCATION VERTICAL (METERS) | 11 | 36
475786 | NORMANDY RESERVOIR | DUCK RIVER 250.05 | 1980-06-10 | 1555 | 0 | OXYGEN, DISSOLVED MG/L | 5.2 | 36
475786 | NORMANDY RESERVOIR | DUCK RIVER 250.05 | 1980-06-10 | 1555 | 0 | OXYGEN, DISSOLVED, PERCENT OF SATURATION % | 49.0566 | 36
475786 | NORMANDY RESERVOIR | DUCK RIVER 250.05 | 1980-06-10 | 1555 | 0 | PH (STANDARD UNITS) | 6.8 | 36
475786 | NORMANDY RESERVOIR | DUCK RIVER 250.05 | 1980-06-10 | 1556 | 0 | X-SEC. LOC., HORIZ (% FROM R BANK LOOK UPSTR.) | 25 | 39
475786 | NORMANDY RESERVOIR | DUCK RIVER 250.05 | 1980-06-10 | 1556 | 0 | TEMPERATURE, WATER (DEGREES CENTIGRADE) | 12.4 | 39
475786 | NORMANDY RESERVOIR | DUCK RIVER 250.05 | 1980-06-10 | 1556 | 0 | SPECIFIC CONDUCTANCE (UMHOS/CM @ 25C) | 75 | 39
475786 | NORMANDY RESERVOIR | DUCK RIVER 250.05 | 1980-06-10 | 1556 | 0 | SAMPLING STATION LOCATION VERTICAL (METERS) | 12 | 39
475786 | NORMANDY RESERVOIR | DUCK RIVER 250.05 | 1980-06-10 | 1556 | 0 | OXYGEN, DISSOLVED MG/L | 5.3 | 39
475786 | NORMANDY RESERVOIR | DUCK RIVER 250.05 | 1980-06-10 | 1556 | 0 | OXYGEN, DISSOLVED, PERCENT OF SATURATION % | 49.0741 | 39
475786 | NORMANDY RESERVOIR | DUCK RIVER 250.05 | 1980-06-10 | 1556 | 0 | PH (STANDARD UNITS) | 6.8 | 39
475786 | NORMANDY RESERVOIR | DUCK RIVER 250.05 | 1980-06-10 | 1557 | 0 | X-SEC. LOC., HORIZ (% FROM R BANK LOOK UPSTR.) | 25 | 43
475786 | NORMANDY RESERVOIR | DUCK RIVER 250.05 | 1980-06-10 | 1557 | 0 | TEMPERATURE, WATER (DEGREES CENTIGRADE) | 12.2 | 43
475786 | NORMANDY RESERVOIR | DUCK RIVER 250.05 | 1980-06-10 | 1557 | 0 | SPECIFIC CONDUCTANCE (UMHOS/CM @ 25C) | 75 | 43
475786 | NORMANDY RESERVOIR | DUCK RIVER 250.05 | 1980-06-10 | 1557 | 0 | SAMPLING STATION LOCATION VERTICAL (METERS) | 13 | 43
475786 | NORMANDY RESERVOIR | DUCK RIVER 250.05 | 1980-06-10 | 1557 | 0 | OXYGEN, DISSOLVED MG/L | 5 | 43
475786 | NORMANDY RESERVOIR | DUCK RIVER 250.05 | 1980-06-10 | 1557 | 0 | OXYGEN, DISSOLVED, PERCENT OF SATURATION % | 46.2963 | 43
475786 | NORMANDY RESERVOIR | DUCK RIVER 250.05 | 1980-06-10 | 1557 | 0 | PH (STANDARD UNITS) | 6.7 | 43
475786 | NORMANDY RESERVOIR | DUCK RIVER 250.05 | 1980-06-10 | 1558 | 0 | X-SEC. LOC., HORIZ (% FROM R BANK LOOK UPSTR.) | 25 | 46
475786 | NORMANDY RESERVOIR | DUCK RIVER 250.05 | 1980-06-10 | 1558 | 0 | TEMPERATURE, WATER (DEGREES CENTIGRADE) | 12.1 | 46
475786 | NORMANDY RESERVOIR | DUCK RIVER 250.05 | 1980-06-10 | 1558 | 0 | SPECIFIC CONDUCTANCE (UMHOS/CM @ 25C) | 75 | 46
475786 | NORMANDY RESERVOIR | DUCK RIVER 250.05 | 1980-06-10 | 1558 | 0 | SAMPLING STATION LOCATION VERTICAL (METERS) | 14 | 46
475786 | NORMANDY RESERVOIR | DUCK RIVER 250.05 | 1980-06-10 | 1558 | 0 | OXYGEN, DISSOLVED MG/L | 5.1 | 46
475786 | NORMANDY RESERVOIR | DUCK RIVER 250.05 | 1980-06-10 | 1558 | 0 | OXYGEN, DISSOLVED, PERCENT OF SATURATION % | 47.2222 | 46
475786 | NORMANDY RESERVOIR | DUCK RIVER 250.05 | 1980-06-10 | 1558 | 0 | PH (STANDARD UNITS) | 6.7 | 46
475786 | NORMANDY RESERVOIR | DUCK RIVER 250.05 | 1980-06-10 | 1559 | 0 | X-SEC. LOC., HORIZ (% FROM R BANK LOOK UPSTR.) | 25 | 49
475786 | NORMANDY RESERVOIR | DUCK RIVER 250.05 | 1980-06-10 | 1559 | 0 | TEMPERATURE, WATER (DEGREES CENTIGRADE) | 11.9 | 49
475786 | NORMANDY RESERVOIR | DUCK RIVER 250.05 | 1980-06-10 | 1559 | 0 | SPECIFIC CONDUCTANCE (UMHOS/CM @ 25C) | 76 | 49
475786 | NORMANDY RESERVOIR | DUCK RIVER 250.05 | 1980-06-10 | 1559 | 0 | SAMPLING STATION LOCATION VERTICAL (METERS) | 15 | 49
475786 | NORMANDY RESERVOIR | DUCK RIVER 250.05 | 1980-06-10 | 1559 | 0 | OXYGEN, DISSOLVED MG/L | 5.3 | 49
475786 | NORMANDY RESERVOIR | DUCK RIVER 250.05 | 1980-06-10 | 1559 | 0 | OXYGEN, DISSOLVED, PERCENT OF SATURATION % | 49.0741 | 49
475786 | NORMANDY RESERVOIR | DUCK RIVER 250.05 | 1980-06-10 | 1559 | 0 | PH (STANDARD UNITS) | 6.7 | 49
475786 | NORMANDY RESERVOIR | DUCK RIVER 250.05 | 1980-06-10 | 1600 | 0 | X-SEC. LOC., HORIZ (% FROM R BANK LOOK UPSTR.) | 25 | 52
475786 | NORMANDY RESERVOIR | DUCK RIVER 250.05 | 1980-06-10 | 1600 | 0 | TEMPERATURE, WATER (DEGREES CENTIGRADE) | 11.8 | 52
475786 | NORMANDY RESERVOIR | DUCK RIVER 250.05 | 1980-06-10 | 1600 | 0 | SPECIFIC CONDUCTANCE (UMHOS/CM @ 25C) | 76 | 52
475786 | NORMANDY RESERVOIR | DUCK RIVER 250.05 | 1980-06-10 | 1600 | 0 | SAMPLING STATION LOCATION VERTICAL (METERS) | 16 | 52
475786 | NORMANDY RESERVOIR | DUCK RIVER 250.05 | 1980-06-10 | 1600 | 0 | OXYGEN, DISSOLVED MG/L | 5 | 52
475786 | NORMANDY RESERVOIR | DUCK RIVER 250.05 | 1980-06-10 | 1600 | 0 | OXYGEN, DISSOLVED, PERCENT OF SATURATION % | 46.2963 | 52
475786 | NORMANDY RESERVOIR | DUCK RIVER 250.05 | 1980-06-10 | 1600 | 0 | PH (STANDARD UNITS) | 6.7 | 52
475786 | NORMANDY RESERVOIR | DUCK RIVER 250.05 | 1980-06-10 | 1601 | 0 | X-SEC. LOC., HORIZ (% FROM R BANK LOOK UPSTR.) | 25 | 56
475786 | NORMANDY RESERVOIR | DUCK RIVER 250.05 | 1980-06-10 | 1601 | 0 | TEMPERATURE, WATER (DEGREES CENTIGRADE) | 11.7 | 56
475786 | NORMANDY RESERVOIR | DUCK RIVER 250.05 | 1980-06-10 | 1601 | 0 | SPECIFIC CONDUCTANCE (UMHOS/CM @ 25C) | 76 | 56
475786 | NORMANDY RESERVOIR | DUCK RIVER 250.05 | 1980-06-10 | 1601 | 0 | SAMPLING STATION LOCATION VERTICAL (METERS) | 17 | 56
475786 | NORMANDY RESERVOIR | DUCK RIVER 250.05 | 1980-06-10 | 1601 | 0 | OXYGEN, DISSOLVED MG/L | 5 | 56
475786 | NORMANDY RESERVOIR | DUCK RIVER 250.05 | 1980-06-10 | 1601 | 0 | OXYGEN, DISSOLVED, PERCENT OF SATURATION % | 46.2963 | 56
475786 | NORMANDY RESERVOIR | DUCK RIVER 250.05 | 1980-06-10 | 1601 | 0 | PH (STANDARD UNITS) | 6.7 | 56
475786 | NORMANDY RESERVOIR | DUCK RIVER 250.05 | 1980-06-10 | 1602 | 0 | X-SEC. LOC., HORIZ (% FROM R BANK LOOK UPSTR.) | 25 | 59
475786 | NORMANDY RESERVOIR | DUCK RIVER 250.05 | 1980-06-10 | 1602 | 0 | TEMPERATURE, WATER (DEGREES CENTIGRADE) | 11.7 | 59
475786 | NORMANDY RESERVOIR | DUCK RIVER 250.05 | 1980-06-10 | 1602 | 0 | SPECIFIC CONDUCTANCE (UMHOS/CM @ 25C) | 77 | 59
475786 | NORMANDY RESERVOIR | DUCK RIVER 250.05 | 1980-06-10 | 1602 | 0 | SAMPLING STATION LOCATION VERTICAL (METERS) | 18 | 59
475786 | NORMANDY RESERVOIR | DUCK RIVER 250.05 | 1980-06-10 | 1602 | 0 | OXYGEN, DISSOLVED MG/L | 4.4 | 59
475786 | NORMANDY RESERVOIR | DUCK RIVER 250.05 | 1980-06-10 | 1602 | 0 | OXYGEN, DISSOLVED, PERCENT OF SATURATION % | 40.7407 | 59
475786 | NORMANDY RESERVOIR | DUCK RIVER 250.05 | 1980-06-10 | 1602 | 0 | PH (STANDARD UNITS) | 6.7 | 59
475786 | NORMANDY RESERVOIR | DUCK RIVER 250.05 | 1980-06-10 | 1605 | 0 | X-SEC. LOC., HORIZ (% FROM R BANK LOOK UPSTR.) | 50 | 1
475786 | NORMANDY RESERVOIR | DUCK RIVER 250.05 | 1980-06-10 | 1605 | 0 | TEMPERATURE, WATER (DEGREES CENTIGRADE) | 25.4 | 1
475786 | NORMANDY RESERVOIR | DUCK RIVER 250.05 | 1980-06-10 | 1605 | 0 | LIGHT,INCIDENT, PERCENT REMAING AT CERTAIN DEPTH | 59 | 1
475786 | NORMANDY RESERVOIR | DUCK RIVER 250.05 | 1980-06-10 | 1605 | 0 | TRANSPARENCY, SECCHI DISC (METERS) | 1 | 1
475786 | NORMANDY RESERVOIR | DUCK RIVER 250.05 | 1980-06-10 | 1605 | 0 | SPECIFIC CONDUCTANCE (UMHOS/CM @ 25C) | 81 | 1
475786 | NORMANDY RESERVOIR | DUCK RIVER 250.05 | 1980-06-10 | 1605 | 0 | SAMPLING STATION LOCATION VERTICAL (METERS) | 0.3 | 1
475786 | NORMANDY RESERVOIR | DUCK RIVER 250.05 | 1980-06-10 | 1605 | 0 | OXYGEN, DISSOLVED MG/L | 8.9 | 1
475786 | NORMANDY RESERVOIR | DUCK RIVER 250.05 | 1980-06-10 | 1605 | 0 | OXYGEN, DISSOLVED, PERCENT OF SATURATION % | 105.952 | 1
475786 | NORMANDY RESERVOIR | DUCK RIVER 250.05 | 1980-06-10 | 1605 | 0 | PH (STANDARD UNITS) | 8.6 | 1
475786 | NORMANDY RESERVOIR | DUCK RIVER 250.05 | 1980-06-10 | 1606 | 0 | X-SEC. LOC., HORIZ (% FROM R BANK LOOK UPSTR.) | 50 | 3
475786 | NORMANDY RESERVOIR | DUCK RIVER 250.05 | 1980-06-10 | 1606 | 0 | TEMPERATURE, WATER (DEGREES CENTIGRADE) | 25.4 | 3
475786 | NORMANDY RESERVOIR | DUCK RIVER 250.05 | 1980-06-10 | 1606 | 0 | LIGHT,INCIDENT, PERCENT REMAING AT CERTAIN DEPTH | 17 | 3
475786 | NORMANDY RESERVOIR | DUCK RIVER 250.05 | 1980-06-10 | 1606 | 0 | SPECIFIC CONDUCTANCE (UMHOS/CM @ 25C) | 81 | 3
475786 | NORMANDY RESERVOIR | DUCK RIVER 250.05 | 1980-06-10 | 1606 | 0 | SAMPLING STATION LOCATION VERTICAL (METERS) | 1 | 3
475786 | NORMANDY RESERVOIR | DUCK RIVER 250.05 | 1980-06-10 | 1606 | 0 | OXYGEN, DISSOLVED MG/L | 9 | 3
475786 | NORMANDY RESERVOIR | DUCK RIVER 250.05 | 1980-06-10 | 1606 | 0 | OXYGEN, DISSOLVED, PERCENT OF SATURATION % | 107.143 | 3
475786 | NORMANDY RESERVOIR | DUCK RIVER 250.05 | 1980-06-10 | 1606 | 0 | PH (STANDARD UNITS) | 8.6 | 3
475786 | NORMANDY RESERVOIR | DUCK RIVER 250.05 | 1980-06-10 | 1607 | 0 | X-SEC. LOC., HORIZ (% FROM R BANK LOOK UPSTR.) | 50 | 5
475786 | NORMANDY RESERVOIR | DUCK RIVER 250.05 | 1980-06-10 | 1607 | 0 | TEMPERATURE, WATER (DEGREES CENTIGRADE) | 25.4 | 5
475786 | NORMANDY RESERVOIR | DUCK RIVER 250.05 | 1980-06-10 | 1607 | 0 | SPECIFIC CONDUCTANCE (UMHOS/CM @ 25C) | 81 | 5
475786 | NORMANDY RESERVOIR | DUCK RIVER 250.05 | 1980-06-10 | 1607 | 0 | SAMPLING STATION LOCATION VERTICAL (METERS) | 1.5 | 5
475786 | NORMANDY RESERVOIR | DUCK RIVER 250.05 | 1980-06-10 | 1607 | 0 | OXYGEN, DISSOLVED MG/L | 8.9 | 5
475786 | NORMANDY RESERVOIR | DUCK RIVER 250.05 | 1980-06-10 | 1607 | 0 | OXYGEN, DISSOLVED, PERCENT OF SATURATION % | 105.952 | 5
475786 | NORMANDY RESERVOIR | DUCK RIVER 250.05 | 1980-06-10 | 1607 | 0 | PH (STANDARD UNITS) | 8.6 | 5
475786 | NORMANDY RESERVOIR | DUCK RIVER 250.05 | 1980-06-10 | 1608 | 0 | X-SEC. LOC., HORIZ (% FROM R BANK LOOK UPSTR.) | 50 | 7
475786 | NORMANDY RESERVOIR | DUCK RIVER 250.05 | 1980-06-10 | 1608 | 0 | TEMPERATURE, WATER (DEGREES CENTIGRADE) | 25.4 | 7
475786 | NORMANDY RESERVOIR | DUCK RIVER 250.05 | 1980-06-10 | 1608 | 0 | LIGHT,INCIDENT, PERCENT REMAING AT CERTAIN DEPTH | 10 | 7
475786 | NORMANDY RESERVOIR | DUCK RIVER 250.05 | 1980-06-10 | 1608 | 0 | SPECIFIC CONDUCTANCE (UMHOS/CM @ 25C) | 81 | 7
475786 | NORMANDY RESERVOIR | DUCK RIVER 250.05 | 1980-06-10 | 1608 | 0 | SAMPLING STATION LOCATION VERTICAL (METERS) | 2 | 7
475786 | NORMANDY RESERVOIR | DUCK RIVER 250.05 | 1980-06-10 | 1608 | 0 | OXYGEN, DISSOLVED MG/L | 8.9 | 7
475786 | NORMANDY RESERVOIR | DUCK RIVER 250.05 | 1980-06-10 | 1608 | 0 | OXYGEN, DISSOLVED, PERCENT OF SATURATION % | 105.952 | 7
475786 | NORMANDY RESERVOIR | DUCK RIVER 250.05 | 1980-06-10 | 1608 | 0 | PH (STANDARD UNITS) | 8.6 | 7
475786 | NORMANDY RESERVOIR | DUCK RIVER 250.05 | 1980-06-10 | 1609 | 0 | X-SEC. LOC., HORIZ (% FROM R BANK LOOK UPSTR.) | 50 | 10
475786 | NORMANDY RESERVOIR | DUCK RIVER 250.05 | 1980-06-10 | 1609 | 0 | TEMPERATURE, WATER (DEGREES CENTIGRADE) | 25.3 | 10
475786 | NORMANDY RESERVOIR | DUCK RIVER 250.05 | 1980-06-10 | 1609 | 0 | LIGHT,INCIDENT, PERCENT REMAING AT CERTAIN DEPTH | 4.7 | 10
475786 | NORMANDY RESERVOIR | DUCK RIVER 250.05 | 1980-06-10 | 1609 | 0 | SPECIFIC CONDUCTANCE (UMHOS/CM @ 25C) | 81 | 10
475786 | NORMANDY RESERVOIR | DUCK RIVER 250.05 | 1980-06-10 | 1609 | 0 | SAMPLING STATION LOCATION VERTICAL (METERS) | 3 | 10
475786 | NORMANDY RESERVOIR | DUCK RIVER 250.05 | 1980-06-10 | 1609 | 0 | OXYGEN, DISSOLVED MG/L | 8.7 | 10
475786 | NORMANDY RESERVOIR | DUCK RIVER 250.05 | 1980-06-10 | 1609 | 0 | OXYGEN, DISSOLVED, PERCENT OF SATURATION % | 103.571 | 10
475786 | NORMANDY RESERVOIR | DUCK RIVER 250.05 | 1980-06-10 | 1609 | 0 | PH (STANDARD UNITS) | 8.5 | 10
475786 | NORMANDY RESERVOIR | DUCK RIVER 250.05 | 1980-06-10 | 1610 | 0 | X-SEC. LOC., HORIZ (% FROM R BANK LOOK UPSTR.) | 50 | 13
475786 | NORMANDY RESERVOIR | DUCK RIVER 250.05 | 1980-06-10 | 1610 | 0 | TEMPERATURE, WATER (DEGREES CENTIGRADE) | 25.1 | 13
475786 | NORMANDY RESERVOIR | DUCK RIVER 250.05 | 1980-06-10 | 1610 | 0 | LIGHT,INCIDENT, PERCENT REMAING AT CERTAIN DEPTH | 1.6 | 13
475786 | NORMANDY RESERVOIR | DUCK RIVER 250.05 | 1980-06-10 | 1610 | 0 | SPECIFIC CONDUCTANCE (UMHOS/CM @ 25C) | 81 | 13
475786 | NORMANDY RESERVOIR | DUCK RIVER 250.05 | 1980-06-10 | 1610 | 0 | SAMPLING STATION LOCATION VERTICAL (METERS) | 4 | 13
475786 | NORMANDY RESERVOIR | DUCK RIVER 250.05 | 1980-06-10 | 1610 | 0 | OXYGEN, DISSOLVED MG/L | 8.4 | 13
475786 | NORMANDY RESERVOIR | DUCK RIVER 250.05 | 1980-06-10 | 1610 | 0 | OXYGEN, DISSOLVED, PERCENT OF SATURATION % | 100 | 13
475786 | NORMANDY RESERVOIR | DUCK RIVER 250.05 | 1980-06-10 | 1610 | 0 | PH (STANDARD UNITS) | 8.4 | 13
475786 | NORMANDY RESERVOIR | DUCK RIVER 250.05 | 1980-06-10 | 1611 | 0 | X-SEC. LOC., HORIZ (% FROM R BANK LOOK UPSTR.) | 50 | 15
475786 | NORMANDY RESERVOIR | DUCK RIVER 250.05 | 1980-06-10 | 1611 | 0 | TEMPERATURE, WATER (DEGREES CENTIGRADE) | 22.5 | 15
475786 | NORMANDY RESERVOIR | DUCK RIVER 250.05 | 1980-06-10 | 1611 | 0 | SPECIFIC CONDUCTANCE (UMHOS/CM @ 25C) | 84 | 15
475786 | NORMANDY RESERVOIR | DUCK RIVER 250.05 | 1980-06-10 | 1611 | 0 | SAMPLING STATION LOCATION VERTICAL (METERS) | 4.5 | 15
475786 | NORMANDY RESERVOIR | DUCK RIVER 250.05 | 1980-06-10 | 1611 | 0 | OXYGEN, DISSOLVED MG/L | 4.5 | 15
475786 | NORMANDY RESERVOIR | DUCK RIVER 250.05 | 1980-06-10 | 1611 | 0 | OXYGEN, DISSOLVED, PERCENT OF SATURATION % | 51.1364 | 15
475786 | NORMANDY RESERVOIR | DUCK RIVER 250.05 | 1980-06-10 | 1611 | 0 | PH (STANDARD UNITS) | 6.7 | 15
475786 | NORMANDY RESERVOIR | DUCK RIVER 250.05 | 1980-06-10 | 1612 | 0 | X-SEC. LOC., HORIZ (% FROM R BANK LOOK UPSTR.) | 50 | 16
475786 | NORMANDY RESERVOIR | DUCK RIVER 250.05 | 1980-06-10 | 1612 | 0 | TEMPERATURE, WATER (DEGREES CENTIGRADE) | 22.1 | 16
475786 | NORMANDY RESERVOIR | DUCK RIVER 250.05 | 1980-06-10 | 1612 | 0 | LIGHT,INCIDENT, PERCENT REMAING AT CERTAIN DEPTH | 0.53 | 16
475786 | NORMANDY RESERVOIR | DUCK RIVER 250.05 | 1980-06-10 | 1612 | 0 | SPECIFIC CONDUCTANCE (UMHOS/CM @ 25C) | 84 | 16
475786 | NORMANDY RESERVOIR | DUCK RIVER 250.05 | 1980-06-10 | 1612 | 0 | SAMPLING STATION LOCATION VERTICAL (METERS) | 5 | 16
475786 | NORMANDY RESERVOIR | DUCK RIVER 250.05 | 1980-06-10 | 1612 | 0 | OXYGEN, DISSOLVED MG/L | 3.4 | 16
475786 | NORMANDY RESERVOIR | DUCK RIVER 250.05 | 1980-06-10 | 1612 | 0 | OXYGEN, DISSOLVED, PERCENT OF SATURATION % | 38.6363 | 16
475786 | NORMANDY RESERVOIR | DUCK RIVER 250.05 | 1980-06-10 | 1612 | 0 | PH (STANDARD UNITS) | 6.8 | 16
475786 | NORMANDY RESERVOIR | DUCK RIVER 250.05 | 1980-06-10 | 1613 | 0 | X-SEC. LOC., HORIZ (% FROM R BANK LOOK UPSTR.) | 50 | 20
475786 | NORMANDY RESERVOIR | DUCK RIVER 250.05 | 1980-06-10 | 1613 | 0 | TEMPERATURE, WATER (DEGREES CENTIGRADE) | 19.3 | 20
475786 | NORMANDY RESERVOIR | DUCK RIVER 250.05 | 1980-06-10 | 1613 | 0 | SPECIFIC CONDUCTANCE (UMHOS/CM @ 25C) | 87 | 20
475786 | NORMANDY RESERVOIR | DUCK RIVER 250.05 | 1980-06-10 | 1613 | 0 | SAMPLING STATION LOCATION VERTICAL (METERS) | 6 | 20
475786 | NORMANDY RESERVOIR | DUCK RIVER 250.05 | 1980-06-10 | 1613 | 0 | OXYGEN, DISSOLVED MG/L | 2 | 20
475786 | NORMANDY RESERVOIR | DUCK RIVER 250.05 | 1980-06-10 | 1613 | 0 | OXYGEN, DISSOLVED, PERCENT OF SATURATION % | 21.2766 | 20
475786 | NORMANDY RESERVOIR | DUCK RIVER 250.05 | 1980-06-10 | 1613 | 0 | PH (STANDARD UNITS) | 6.5 | 20
475786 | NORMANDY RESERVOIR | DUCK RIVER 250.05 | 1980-06-10 | 1614 | 0 | X-SEC. LOC., HORIZ (% FROM R BANK LOOK UPSTR.) | 50 | 23
475786 | NORMANDY RESERVOIR | DUCK RIVER 250.05 | 1980-06-10 | 1614 | 0 | TEMPERATURE, WATER (DEGREES CENTIGRADE) | 17 | 23
475786 | NORMANDY RESERVOIR | DUCK RIVER 250.05 | 1980-06-10 | 1614 | 0 | SPECIFIC CONDUCTANCE (UMHOS/CM @ 25C) | 85 | 23
475786 | NORMANDY RESERVOIR | DUCK RIVER 250.05 | 1980-06-10 | 1614 | 0 | SAMPLING STATION LOCATION VERTICAL (METERS) | 7 | 23
475786 | NORMANDY RESERVOIR | DUCK RIVER 250.05 | 1980-06-10 | 1614 | 0 | OXYGEN, DISSOLVED MG/L | 2.8 | 23
475786 | NORMANDY RESERVOIR | DUCK RIVER 250.05 | 1980-06-10 | 1614 | 0 | OXYGEN, DISSOLVED, PERCENT OF SATURATION % | 28.866 | 23
475786 | NORMANDY RESERVOIR | DUCK RIVER 250.05 | 1980-06-10 | 1614 | 0 | PH (STANDARD UNITS) | 6.6 | 23
475786 | NORMANDY RESERVOIR | DUCK RIVER 250.05 | 1980-06-10 | 1615 | 0 | X-SEC. LOC., HORIZ (% FROM R BANK LOOK UPSTR.) | 50 | 26
475786 | NORMANDY RESERVOIR | DUCK RIVER 250.05 | 1980-06-10 | 1615 | 0 | TEMPERATURE, WATER (DEGREES CENTIGRADE) | 15.6 | 26
475786 | NORMANDY RESERVOIR | DUCK RIVER 250.05 | 1980-06-10 | 1615 | 0 | SPECIFIC CONDUCTANCE (UMHOS/CM @ 25C) | 81 | 26
475786 | NORMANDY RESERVOIR | DUCK RIVER 250.05 | 1980-06-10 | 1615 | 0 | SAMPLING STATION LOCATION VERTICAL (METERS) | 8 | 26
475786 | NORMANDY RESERVOIR | DUCK RIVER 250.05 | 1980-06-10 | 1615 | 0 | OXYGEN, DISSOLVED MG/L | 3.2 | 26
475786 | NORMANDY RESERVOIR | DUCK RIVER 250.05 | 1980-06-10 | 1615 | 0 | OXYGEN, DISSOLVED, PERCENT OF SATURATION % | 32 | 26
475786 | NORMANDY RESERVOIR | DUCK RIVER 250.05 | 1980-06-10 | 1615 | 0 | PH (STANDARD UNITS) | 6.7 | 26
475786 | NORMANDY RESERVOIR | DUCK RIVER 250.05 | 1980-06-10 | 1616 | 0 | X-SEC. LOC., HORIZ (% FROM R BANK LOOK UPSTR.) | 50 | 30
475786 | NORMANDY RESERVOIR | DUCK RIVER 250.05 | 1980-06-10 | 1616 | 0 | TEMPERATURE, WATER (DEGREES CENTIGRADE) | 14.1 | 30
475786 | NORMANDY RESERVOIR | DUCK RIVER 250.05 | 1980-06-10 | 1616 | 0 | SPECIFIC CONDUCTANCE (UMHOS/CM @ 25C) | 77 | 30
475786 | NORMANDY RESERVOIR | DUCK RIVER 250.05 | 1980-06-10 | 1616 | 0 | SAMPLING STATION LOCATION VERTICAL (METERS) | 9 | 30
475786 | NORMANDY RESERVOIR | DUCK RIVER 250.05 | 1980-06-10 | 1616 | 0 | OXYGEN, DISSOLVED MG/L | 4.4 | 30
475786 | NORMANDY RESERVOIR | DUCK RIVER 250.05 | 1980-06-10 | 1616 | 0 | OXYGEN, DISSOLVED, PERCENT OF SATURATION % | 42.3077 | 30
475786 | NORMANDY RESERVOIR | DUCK RIVER 250.05 | 1980-06-10 | 1616 | 0 | PH (STANDARD UNITS) | 6.6 | 30
475786 | NORMANDY RESERVOIR | DUCK RIVER 250.05 | 1980-06-10 | 1617 | 0 | X-SEC. LOC., HORIZ (% FROM R BANK LOOK UPSTR.) | 50 | 33
475786 | NORMANDY RESERVOIR | DUCK RIVER 250.05 | 1980-06-10 | 1617 | 0 | TEMPERATURE, WATER (DEGREES CENTIGRADE) | 12.9 | 33
475786 | NORMANDY RESERVOIR | DUCK RIVER 250.05 | 1980-06-10 | 1617 | 0 | SPECIFIC CONDUCTANCE (UMHOS/CM @ 25C) | 76 | 33
475786 | NORMANDY RESERVOIR | DUCK RIVER 250.05 | 1980-06-10 | 1617 | 0 | SAMPLING STATION LOCATION VERTICAL (METERS) | 10 | 33
475786 | NORMANDY RESERVOIR | DUCK RIVER 250.05 | 1980-06-10 | 1617 | 0 | OXYGEN, DISSOLVED MG/L | 4.8 | 33
475786 | NORMANDY RESERVOIR | DUCK RIVER 250.05 | 1980-06-10 | 1617 | 0 | OXYGEN, DISSOLVED, PERCENT OF SATURATION % | 45.283 | 33
475786 | NORMANDY RESERVOIR | DUCK RIVER 250.05 | 1980-06-10 | 1617 | 0 | PH (STANDARD UNITS) | 6.6 | 33
475786 | NORMANDY RESERVOIR | DUCK RIVER 250.05 | 1980-06-10 | 1618 | 0 | X-SEC. LOC., HORIZ (% FROM R BANK LOOK UPSTR.) | 50 | 36
475786 | NORMANDY RESERVOIR | DUCK RIVER 250.05 | 1980-06-10 | 1618 | 0 | TEMPERATURE, WATER (DEGREES CENTIGRADE) | 12.6 | 36
475786 | NORMANDY RESERVOIR | DUCK RIVER 250.05 | 1980-06-10 | 1618 | 0 | SPECIFIC CONDUCTANCE (UMHOS/CM @ 25C) | 75 | 36
475786 | NORMANDY RESERVOIR | DUCK RIVER 250.05 | 1980-06-10 | 1618 | 0 | SAMPLING STATION LOCATION VERTICAL (METERS) | 11 | 36
475786 | NORMANDY RESERVOIR | DUCK RIVER 250.05 | 1980-06-10 | 1618 | 0 | OXYGEN, DISSOLVED MG/L | 5.4 | 36
475786 | NORMANDY RESERVOIR | DUCK RIVER 250.05 | 1980-06-10 | 1618 | 0 | OXYGEN, DISSOLVED, PERCENT OF SATURATION % | 50.9434 | 36
475786 | NORMANDY RESERVOIR | DUCK RIVER 250.05 | 1980-06-10 | 1618 | 0 | PH (STANDARD UNITS) | 6.7 | 36
475786 | NORMANDY RESERVOIR | DUCK RIVER 250.05 | 1980-06-10 | 1619 | 0 | X-SEC. LOC., HORIZ (% FROM R BANK LOOK UPSTR.) | 50 | 39
475786 | NORMANDY RESERVOIR | DUCK RIVER 250.05 | 1980-06-10 | 1619 | 0 | TEMPERATURE, WATER (DEGREES CENTIGRADE) | 12.4 | 39
475786 | NORMANDY RESERVOIR | DUCK RIVER 250.05 | 1980-06-10 | 1619 | 0 | SPECIFIC CONDUCTANCE (UMHOS/CM @ 25C) | 75 | 39
475786 | NORMANDY RESERVOIR | DUCK RIVER 250.05 | 1980-06-10 | 1619 | 0 | SAMPLING STATION LOCATION VERTICAL (METERS) | 12 | 39
475786 | NORMANDY RESERVOIR | DUCK RIVER 250.05 | 1980-06-10 | 1619 | 0 | OXYGEN, DISSOLVED MG/L | 5.7 | 39
475786 | NORMANDY RESERVOIR | DUCK RIVER 250.05 | 1980-06-10 | 1619 | 0 | OXYGEN, DISSOLVED, PERCENT OF SATURATION % | 52.7778 | 39
475786 | NORMANDY RESERVOIR | DUCK RIVER 250.05 | 1980-06-10 | 1619 | 0 | PH (STANDARD UNITS) | 6.7 | 39
475786 | NORMANDY RESERVOIR | DUCK RIVER 250.05 | 1980-06-10 | 1620 | 0 | X-SEC. LOC., HORIZ (% FROM R BANK LOOK UPSTR.) | 50 | 43
475786 | NORMANDY RESERVOIR | DUCK RIVER 250.05 | 1980-06-10 | 1620 | 0 | TEMPERATURE, WATER (DEGREES CENTIGRADE) | 12.2 | 43
475786 | NORMANDY RESERVOIR | DUCK RIVER 250.05 | 1980-06-10 | 1620 | 0 | SPECIFIC CONDUCTANCE (UMHOS/CM @ 25C) | 75 | 43
475786 | NORMANDY RESERVOIR | DUCK RIVER 250.05 | 1980-06-10 | 1620 | 0 | SAMPLING STATION LOCATION VERTICAL (METERS) | 13 | 43
475786 | NORMANDY RESERVOIR | DUCK RIVER 250.05 | 1980-06-10 | 1620 | 0 | OXYGEN, DISSOLVED MG/L | 5.5 | 43
475786 | NORMANDY RESERVOIR | DUCK RIVER 250.05 | 1980-06-10 | 1620 | 0 | OXYGEN, DISSOLVED, PERCENT OF SATURATION % | 50.9259 | 43
475786 | NORMANDY RESERVOIR | DUCK RIVER 250.05 | 1980-06-10 | 1620 | 0 | PH (STANDARD UNITS) | 6.7 | 43
475786 | NORMANDY RESERVOIR | DUCK RIVER 250.05 | 1980-06-10 | 1621 | 0 | X-SEC. LOC., HORIZ (% FROM R BANK LOOK UPSTR.) | 50 | 46
475786 | NORMANDY RESERVOIR | DUCK RIVER 250.05 | 1980-06-10 | 1621 | 0 | TEMPERATURE, WATER (DEGREES CENTIGRADE) | 12 | 46
475786 | NORMANDY RESERVOIR | DUCK RIVER 250.05 | 1980-06-10 | 1621 | 0 | SPECIFIC CONDUCTANCE (UMHOS/CM @ 25C) | 75 | 46
475786 | NORMANDY RESERVOIR | DUCK RIVER 250.05 | 1980-06-10 | 1621 | 0 | SAMPLING STATION LOCATION VERTICAL (METERS) | 14 | 46
475786 | NORMANDY RESERVOIR | DUCK RIVER 250.05 | 1980-06-10 | 1621 | 0 | OXYGEN, DISSOLVED MG/L | 5.4 | 46
475786 | NORMANDY RESERVOIR | DUCK RIVER 250.05 | 1980-06-10 | 1621 | 0 | OXYGEN, DISSOLVED, PERCENT OF SATURATION % | 50 | 46
475786 | NORMANDY RESERVOIR | DUCK RIVER 250.05 | 1980-06-10 | 1621 | 0 | PH (STANDARD UNITS) | 6.7 | 46
475786 | NORMANDY RESERVOIR | DUCK RIVER 250.05 | 1980-06-10 | 1622 | 0 | X-SEC. LOC., HORIZ (% FROM R BANK LOOK UPSTR.) | 50 | 49
475786 | NORMANDY RESERVOIR | DUCK RIVER 250.05 | 1980-06-10 | 1622 | 0 | TEMPERATURE, WATER (DEGREES CENTIGRADE) | 11.9 | 49
475786 | NORMANDY RESERVOIR | DUCK RIVER 250.05 | 1980-06-10 | 1622 | 0 | SPECIFIC CONDUCTANCE (UMHOS/CM @ 25C) | 76 | 49
475786 | NORMANDY RESERVOIR | DUCK RIVER 250.05 | 1980-06-10 | 1622 | 0 | SAMPLING STATION LOCATION VERTICAL (METERS) | 15 | 49
475786 | NORMANDY RESERVOIR | DUCK RIVER 250.05 | 1980-06-10 | 1622 | 0 | OXYGEN, DISSOLVED MG/L | 5.1 | 49
475786 | NORMANDY RESERVOIR | DUCK RIVER 250.05 | 1980-06-10 | 1622 | 0 | OXYGEN, DISSOLVED, PERCENT OF SATURATION % | 47.2222 | 49
475786 | NORMANDY RESERVOIR | DUCK RIVER 250.05 | 1980-06-10 | 1622 | 0 | PH (STANDARD UNITS) | 6.7 | 49
475786 | NORMANDY RESERVOIR | DUCK RIVER 250.05 | 1980-06-10 | 1623 | 0 | X-SEC. LOC., HORIZ (% FROM R BANK LOOK UPSTR.) | 50 | 52
475786 | NORMANDY RESERVOIR | DUCK RIVER 250.05 | 1980-06-10 | 1623 | 0 | TEMPERATURE, WATER (DEGREES CENTIGRADE) | 11.8 | 52
475786 | NORMANDY RESERVOIR | DUCK RIVER 250.05 | 1980-06-10 | 1623 | 0 | SPECIFIC CONDUCTANCE (UMHOS/CM @ 25C) | 76 | 52
475786 | NORMANDY RESERVOIR | DUCK RIVER 250.05 | 1980-06-10 | 1623 | 0 | SAMPLING STATION LOCATION VERTICAL (METERS) | 16 | 52
475786 | NORMANDY RESERVOIR | DUCK RIVER 250.05 | 1980-06-10 | 1623 | 0 | OXYGEN, DISSOLVED MG/L | 5.1 | 52
475786 | NORMANDY RESERVOIR | DUCK RIVER 250.05 | 1980-06-10 | 1623 | 0 | OXYGEN, DISSOLVED, PERCENT OF SATURATION % | 47.2222 | 52
475786 | NORMANDY RESERVOIR | DUCK RIVER 250.05 | 1980-06-10 | 1623 | 0 | PH (STANDARD UNITS) | 6.6 | 52
475786 | NORMANDY RESERVOIR | DUCK RIVER 250.05 | 1980-06-10 | 1624 | 0 | X-SEC. LOC., HORIZ (% FROM R BANK LOOK UPSTR.) | 50 | 56
475786 | NORMANDY RESERVOIR | DUCK RIVER 250.05 | 1980-06-10 | 1624 | 0 | TEMPERATURE, WATER (DEGREES CENTIGRADE) | 11.6 | 56
475786 | NORMANDY RESERVOIR | DUCK RIVER 250.05 | 1980-06-10 | 1624 | 0 | SPECIFIC CONDUCTANCE (UMHOS/CM @ 25C) | 77 | 56
475786 | NORMANDY RESERVOIR | DUCK RIVER 250.05 | 1980-06-10 | 1624 | 0 | SAMPLING STATION LOCATION VERTICAL (METERS) | 17 | 56
475786 | NORMANDY RESERVOIR | DUCK RIVER 250.05 | 1980-06-10 | 1624 | 0 | OXYGEN, DISSOLVED MG/L | 4.7 | 56
475786 | NORMANDY RESERVOIR | DUCK RIVER 250.05 | 1980-06-10 | 1624 | 0 | OXYGEN, DISSOLVED, PERCENT OF SATURATION % | 43.5185 | 56
475786 | NORMANDY RESERVOIR | DUCK RIVER 250.05 | 1980-06-10 | 1624 | 0 | PH (STANDARD UNITS) | 6.6 | 56
475786 | NORMANDY RESERVOIR | DUCK RIVER 250.05 | 1980-06-10 | 1625 | 0 | X-SEC. LOC., HORIZ (% FROM R BANK LOOK UPSTR.) | 50 | 59
475786 | NORMANDY RESERVOIR | DUCK RIVER 250.05 | 1980-06-10 | 1625 | 0 | TEMPERATURE, WATER (DEGREES CENTIGRADE) | 11.4 | 59
475786 | NORMANDY RESERVOIR | DUCK RIVER 250.05 | 1980-06-10 | 1625 | 0 | SPECIFIC CONDUCTANCE (UMHOS/CM @ 25C) | 78 | 59
475786 | NORMANDY RESERVOIR | DUCK RIVER 250.05 | 1980-06-10 | 1625 | 0 | SAMPLING STATION LOCATION VERTICAL (METERS) | 18 | 59
475786 | NORMANDY RESERVOIR | DUCK RIVER 250.05 | 1980-06-10 | 1625 | 0 | OXYGEN, DISSOLVED MG/L | 4 | 59
475786 | NORMANDY RESERVOIR | DUCK RIVER 250.05 | 1980-06-10 | 1625 | 0 | OXYGEN, DISSOLVED, PERCENT OF SATURATION % | 36.036 | 59
475786 | NORMANDY RESERVOIR | DUCK RIVER 250.05 | 1980-06-10 | 1625 | 0 | PH (STANDARD UNITS) | 6.6 | 59
475786 | NORMANDY RESERVOIR | DUCK RIVER 250.05 | 1980-06-10 | 1626 | 0 | X-SEC. LOC., HORIZ (% FROM R BANK LOOK UPSTR.) | 50 | 62
475786 | NORMANDY RESERVOIR | DUCK RIVER 250.05 | 1980-06-10 | 1626 | 0 | TEMPERATURE, WATER (DEGREES CENTIGRADE) | 11.2 | 62
475786 | NORMANDY RESERVOIR | DUCK RIVER 250.05 | 1980-06-10 | 1626 | 0 | SPECIFIC CONDUCTANCE (UMHOS/CM @ 25C) | 79 | 62
475786 | NORMANDY RESERVOIR | DUCK RIVER 250.05 | 1980-06-10 | 1626 | 0 | SAMPLING STATION LOCATION VERTICAL (METERS) | 19 | 62
475786 | NORMANDY RESERVOIR | DUCK RIVER 250.05 | 1980-06-10 | 1626 | 0 | OXYGEN, DISSOLVED MG/L | 3.5 | 62
475786 | NORMANDY RESERVOIR | DUCK RIVER 250.05 | 1980-06-10 | 1626 | 0 | OXYGEN, DISSOLVED, PERCENT OF SATURATION % | 31.5315 | 62
475786 | NORMANDY RESERVOIR | DUCK RIVER 250.05 | 1980-06-10 | 1626 | 0 | PH (STANDARD UNITS) | 6.6 | 62
475786 | NORMANDY RESERVOIR | DUCK RIVER 250.05 | 1980-06-10 | 1627 | 0 | X-SEC. LOC., HORIZ (% FROM R BANK LOOK UPSTR.) | 50 | 66
475786 | NORMANDY RESERVOIR | DUCK RIVER 250.05 | 1980-06-10 | 1627 | 0 | TEMPERATURE, WATER (DEGREES CENTIGRADE) | 11.1 | 66
475786 | NORMANDY RESERVOIR | DUCK RIVER 250.05 | 1980-06-10 | 1627 | 0 | SPECIFIC CONDUCTANCE (UMHOS/CM @ 25C) | 80 | 66
475786 | NORMANDY RESERVOIR | DUCK RIVER 250.05 | 1980-06-10 | 1627 | 0 | SAMPLING STATION LOCATION VERTICAL (METERS) | 20 | 66
475786 | NORMANDY RESERVOIR | DUCK RIVER 250.05 | 1980-06-10 | 1627 | 0 | OXYGEN, DISSOLVED MG/L | 2.4 | 66
475786 | NORMANDY RESERVOIR | DUCK RIVER 250.05 | 1980-06-10 | 1627 | 0 | OXYGEN, DISSOLVED, PERCENT OF SATURATION % | 21.6216 | 66
475786 | NORMANDY RESERVOIR | DUCK RIVER 250.05 | 1980-06-10 | 1627 | 0 | PH (STANDARD UNITS) | 6.5 | 66
475786 | NORMANDY RESERVOIR | DUCK RIVER 250.05 | 1980-06-10 | 1628 | 0 | X-SEC. LOC., HORIZ (% FROM R BANK LOOK UPSTR.) | 50 | 69
475786 | NORMANDY RESERVOIR | DUCK RIVER 250.05 | 1980-06-10 | 1628 | 0 | TEMPERATURE, WATER (DEGREES CENTIGRADE) | 10.9 | 69
475786 | NORMANDY RESERVOIR | DUCK RIVER 250.05 | 1980-06-10 | 1628 | 0 | SPECIFIC CONDUCTANCE (UMHOS/CM @ 25C) | 79 | 69
475786 | NORMANDY RESERVOIR | DUCK RIVER 250.05 | 1980-06-10 | 1628 | 0 | SAMPLING STATION LOCATION VERTICAL (METERS) | 21 | 69
475786 | NORMANDY RESERVOIR | DUCK RIVER 250.05 | 1980-06-10 | 1628 | 0 | OXYGEN, DISSOLVED MG/L | 2.4 | 69
475786 | NORMANDY RESERVOIR | DUCK RIVER 250.05 | 1980-06-10 | 1628 | 0 | OXYGEN, DISSOLVED, PERCENT OF SATURATION % | 21.6216 | 69
475786 | NORMANDY RESERVOIR | DUCK RIVER 250.05 | 1980-06-10 | 1628 | 0 | PH (STANDARD UNITS) | 6.5 | 69
475786 | NORMANDY RESERVOIR | DUCK RIVER 250.05 | 1980-06-10 | 1635 | 0 | X-SEC. LOC., HORIZ (% FROM R BANK LOOK UPSTR.) | 75 | 1
475786 | NORMANDY RESERVOIR | DUCK RIVER 250.05 | 1980-06-10 | 1635 | 0 | TEMPERATURE, WATER (DEGREES CENTIGRADE) | 25.7 | 1
475786 | NORMANDY RESERVOIR | DUCK RIVER 250.05 | 1980-06-10 | 1635 | 0 | LIGHT,INCIDENT, PERCENT REMAING AT CERTAIN DEPTH | 52 | 1
475786 | NORMANDY RESERVOIR | DUCK RIVER 250.05 | 1980-06-10 | 1635 | 0 | TRANSPARENCY, SECCHI DISC (METERS) | 1 | 1
475786 | NORMANDY RESERVOIR | DUCK RIVER 250.05 | 1980-06-10 | 1635 | 0 | SPECIFIC CONDUCTANCE (UMHOS/CM @ 25C) | 81 | 1
475786 | NORMANDY RESERVOIR | DUCK RIVER 250.05 | 1980-06-10 | 1635 | 0 | SAMPLING STATION LOCATION VERTICAL (METERS) | 0.3 | 1
475786 | NORMANDY RESERVOIR | DUCK RIVER 250.05 | 1980-06-10 | 1635 | 0 | OXYGEN, DISSOLVED MG/L | 8.9 | 1
475786 | NORMANDY RESERVOIR | DUCK RIVER 250.05 | 1980-06-10 | 1635 | 0 | OXYGEN, DISSOLVED, PERCENT OF SATURATION % | 108.537 | 1
475786 | NORMANDY RESERVOIR | DUCK RIVER 250.05 | 1980-06-10 | 1635 | 0 | PH (STANDARD UNITS) | 8.7 | 1
475786 | NORMANDY RESERVOIR | DUCK RIVER 250.05 | 1980-06-10 | 1636 | 0 | X-SEC. LOC., HORIZ (% FROM R BANK LOOK UPSTR.) | 75 | 3
475786 | NORMANDY RESERVOIR | DUCK RIVER 250.05 | 1980-06-10 | 1636 | 0 | TEMPERATURE, WATER (DEGREES CENTIGRADE) | 25.7 | 3
475786 | NORMANDY RESERVOIR | DUCK RIVER 250.05 | 1980-06-10 | 1636 | 0 | LIGHT,INCIDENT, PERCENT REMAING AT CERTAIN DEPTH | 9.5 | 3
475786 | NORMANDY RESERVOIR | DUCK RIVER 250.05 | 1980-06-10 | 1636 | 0 | SPECIFIC CONDUCTANCE (UMHOS/CM @ 25C) | 81 | 3
475786 | NORMANDY RESERVOIR | DUCK RIVER 250.05 | 1980-06-10 | 1636 | 0 | SAMPLING STATION LOCATION VERTICAL (METERS) | 1 | 3
475786 | NORMANDY RESERVOIR | DUCK RIVER 250.05 | 1980-06-10 | 1636 | 0 | OXYGEN, DISSOLVED MG/L | 9 | 3
475786 | NORMANDY RESERVOIR | DUCK RIVER 250.05 | 1980-06-10 | 1636 | 0 | OXYGEN, DISSOLVED, PERCENT OF SATURATION % | 109.756 | 3
475786 | NORMANDY RESERVOIR | DUCK RIVER 250.05 | 1980-06-10 | 1636 | 0 | PH (STANDARD UNITS) | 8.7 | 3
475786 | NORMANDY RESERVOIR | DUCK RIVER 250.05 | 1980-06-10 | 1637 | 0 | X-SEC. LOC., HORIZ (% FROM R BANK LOOK UPSTR.) | 75 | 5
475786 | NORMANDY RESERVOIR | DUCK RIVER 250.05 | 1980-06-10 | 1637 | 0 | TEMPERATURE, WATER (DEGREES CENTIGRADE) | 25.6 | 5
475786 | NORMANDY RESERVOIR | DUCK RIVER 250.05 | 1980-06-10 | 1637 | 0 | SPECIFIC CONDUCTANCE (UMHOS/CM @ 25C) | 81 | 5
475786 | NORMANDY RESERVOIR | DUCK RIVER 250.05 | 1980-06-10 | 1637 | 0 | SAMPLING STATION LOCATION VERTICAL (METERS) | 1.5 | 5
475786 | NORMANDY RESERVOIR | DUCK RIVER 250.05 | 1980-06-10 | 1637 | 0 | OXYGEN, DISSOLVED MG/L | 9 | 5
475786 | NORMANDY RESERVOIR | DUCK RIVER 250.05 | 1980-06-10 | 1637 | 0 | OXYGEN, DISSOLVED, PERCENT OF SATURATION % | 109.756 | 5
475786 | NORMANDY RESERVOIR | DUCK RIVER 250.05 | 1980-06-10 | 1637 | 0 | PH (STANDARD UNITS) | 8.7 | 5
475786 | NORMANDY RESERVOIR | DUCK RIVER 250.05 | 1980-06-10 | 1638 | 0 | X-SEC. LOC., HORIZ (% FROM R BANK LOOK UPSTR.) | 75 | 7
475786 | NORMANDY RESERVOIR | DUCK RIVER 250.05 | 1980-06-10 | 1638 | 0 | TEMPERATURE, WATER (DEGREES CENTIGRADE) | 25.4 | 7
475786 | NORMANDY RESERVOIR | DUCK RIVER 250.05 | 1980-06-10 | 1638 | 0 | LIGHT,INCIDENT, PERCENT REMAING AT CERTAIN DEPTH | 6.7 | 7
475786 | NORMANDY RESERVOIR | DUCK RIVER 250.05 | 1980-06-10 | 1638 | 0 | SPECIFIC CONDUCTANCE (UMHOS/CM @ 25C) | 81 | 7
475786 | NORMANDY RESERVOIR | DUCK RIVER 250.05 | 1980-06-10 | 1638 | 0 | SAMPLING STATION LOCATION VERTICAL (METERS) | 2 | 7
475786 | NORMANDY RESERVOIR | DUCK RIVER 250.05 | 1980-06-10 | 1638 | 0 | OXYGEN, DISSOLVED MG/L | 8.9 | 7
475786 | NORMANDY RESERVOIR | DUCK RIVER 250.05 | 1980-06-10 | 1638 | 0 | OXYGEN, DISSOLVED, PERCENT OF SATURATION % | 105.952 | 7
475786 | NORMANDY RESERVOIR | DUCK RIVER 250.05 | 1980-06-10 | 1638 | 0 | PH (STANDARD UNITS) | 8.6 | 7
475786 | NORMANDY RESERVOIR | DUCK RIVER 250.05 | 1980-06-10 | 1639 | 0 | X-SEC. LOC., HORIZ (% FROM R BANK LOOK UPSTR.) | 75 | 10
475786 | NORMANDY RESERVOIR | DUCK RIVER 250.05 | 1980-06-10 | 1639 | 0 | TEMPERATURE, WATER (DEGREES CENTIGRADE) | 24.3 | 10
475786 | NORMANDY RESERVOIR | DUCK RIVER 250.05 | 1980-06-10 | 1639 | 0 | LIGHT,INCIDENT, PERCENT REMAING AT CERTAIN DEPTH | 3.3 | 10
475786 | NORMANDY RESERVOIR | DUCK RIVER 250.05 | 1980-06-10 | 1639 | 0 | SPECIFIC CONDUCTANCE (UMHOS/CM @ 25C) | 81 | 10
475786 | NORMANDY RESERVOIR | DUCK RIVER 250.05 | 1980-06-10 | 1639 | 0 | SAMPLING STATION LOCATION VERTICAL (METERS) | 3 | 10
475786 | NORMANDY RESERVOIR | DUCK RIVER 250.05 | 1980-06-10 | 1639 | 0 | OXYGEN, DISSOLVED MG/L | 7.5 | 10
475786 | NORMANDY RESERVOIR | DUCK RIVER 250.05 | 1980-06-10 | 1639 | 0 | OXYGEN, DISSOLVED, PERCENT OF SATURATION % | 88.2353 | 10
475786 | NORMANDY RESERVOIR | DUCK RIVER 250.05 | 1980-06-10 | 1639 | 0 | PH (STANDARD UNITS) | 7.9 | 10
475786 | NORMANDY RESERVOIR | DUCK RIVER 250.05 | 1980-06-10 | 1640 | 0 | X-SEC. LOC., HORIZ (% FROM R BANK LOOK UPSTR.) | 75 | 13
475786 | NORMANDY RESERVOIR | DUCK RIVER 250.05 | 1980-06-10 | 1640 | 0 | TEMPERATURE, WATER (DEGREES CENTIGRADE) | 23 | 13
475786 | NORMANDY RESERVOIR | DUCK RIVER 250.05 | 1980-06-10 | 1640 | 0 | LIGHT,INCIDENT, PERCENT REMAING AT CERTAIN DEPTH | 1.4 | 13
475786 | NORMANDY RESERVOIR | DUCK RIVER 250.05 | 1980-06-10 | 1640 | 0 | SPECIFIC CONDUCTANCE (UMHOS/CM @ 25C) | 82 | 13
475786 | NORMANDY RESERVOIR | DUCK RIVER 250.05 | 1980-06-10 | 1640 | 0 | SAMPLING STATION LOCATION VERTICAL (METERS) | 4 | 13
475786 | NORMANDY RESERVOIR | DUCK RIVER 250.05 | 1980-06-10 | 1640 | 0 | OXYGEN, DISSOLVED MG/L | 5.4 | 13
475786 | NORMANDY RESERVOIR | DUCK RIVER 250.05 | 1980-06-10 | 1640 | 0 | OXYGEN, DISSOLVED, PERCENT OF SATURATION % | 62.0689 | 13
475786 | NORMANDY RESERVOIR | DUCK RIVER 250.05 | 1980-06-10 | 1640 | 0 | PH (STANDARD UNITS) | 7 | 13
475786 | NORMANDY RESERVOIR | DUCK RIVER 250.05 | 1980-06-10 | 1641 | 0 | X-SEC. LOC., HORIZ (% FROM R BANK LOOK UPSTR.) | 75 | 15
475786 | NORMANDY RESERVOIR | DUCK RIVER 250.05 | 1980-06-10 | 1641 | 0 | TEMPERATURE, WATER (DEGREES CENTIGRADE) | 22.1 | 15
475786 | NORMANDY RESERVOIR | DUCK RIVER 250.05 | 1980-06-10 | 1641 | 0 | SPECIFIC CONDUCTANCE (UMHOS/CM @ 25C) | 82 | 15
475786 | NORMANDY RESERVOIR | DUCK RIVER 250.05 | 1980-06-10 | 1641 | 0 | SAMPLING STATION LOCATION VERTICAL (METERS) | 4.5 | 15
475786 | NORMANDY RESERVOIR | DUCK RIVER 250.05 | 1980-06-10 | 1641 | 0 | OXYGEN, DISSOLVED MG/L | 3.8 | 15
475786 | NORMANDY RESERVOIR | DUCK RIVER 250.05 | 1980-06-10 | 1641 | 0 | OXYGEN, DISSOLVED, PERCENT OF SATURATION % | 43.1818 | 15
475786 | NORMANDY RESERVOIR | DUCK RIVER 250.05 | 1980-06-10 | 1641 | 0 | PH (STANDARD UNITS) | 6.8 | 15
475786 | NORMANDY RESERVOIR | DUCK RIVER 250.05 | 1980-06-10 | 1642 | 0 | X-SEC. LOC., HORIZ (% FROM R BANK LOOK UPSTR.) | 75 | 16
475786 | NORMANDY RESERVOIR | DUCK RIVER 250.05 | 1980-06-10 | 1642 | 0 | TEMPERATURE, WATER (DEGREES CENTIGRADE) | 19.9 | 16
475786 | NORMANDY RESERVOIR | DUCK RIVER 250.05 | 1980-06-10 | 1642 | 0 | LIGHT,INCIDENT, PERCENT REMAING AT CERTAIN DEPTH | 0.48 | 16
475786 | NORMANDY RESERVOIR | DUCK RIVER 250.05 | 1980-06-10 | 1642 | 0 | SPECIFIC CONDUCTANCE (UMHOS/CM @ 25C) | 86 | 16
475786 | NORMANDY RESERVOIR | DUCK RIVER 250.05 | 1980-06-10 | 1642 | 0 | SAMPLING STATION LOCATION VERTICAL (METERS) | 5 | 16
475786 | NORMANDY RESERVOIR | DUCK RIVER 250.05 | 1980-06-10 | 1642 | 0 | OXYGEN, DISSOLVED MG/L | 2.4 | 16
475786 | NORMANDY RESERVOIR | DUCK RIVER 250.05 | 1980-06-10 | 1642 | 0 | OXYGEN, DISSOLVED, PERCENT OF SATURATION % | 26.0869 | 16
475786 | NORMANDY RESERVOIR | DUCK RIVER 250.05 | 1980-06-10 | 1642 | 0 | PH (STANDARD UNITS) | 6.6 | 16
475786 | NORMANDY RESERVOIR | DUCK RIVER 250.05 | 1980-06-10 | 1643 | 0 | X-SEC. LOC., HORIZ (% FROM R BANK LOOK UPSTR.) | 75 | 20
475786 | NORMANDY RESERVOIR | DUCK RIVER 250.05 | 1980-06-10 | 1643 | 0 | TEMPERATURE, WATER (DEGREES CENTIGRADE) | 18.5 | 20
475786 | NORMANDY RESERVOIR | DUCK RIVER 250.05 | 1980-06-10 | 1643 | 0 | LIGHT,INCIDENT, PERCENT REMAING AT CERTAIN DEPTH | 0.19 | 20
475786 | NORMANDY RESERVOIR | DUCK RIVER 250.05 | 1980-06-10 | 1643 | 0 | SPECIFIC CONDUCTANCE (UMHOS/CM @ 25C) | 88 | 20
475786 | NORMANDY RESERVOIR | DUCK RIVER 250.05 | 1980-06-10 | 1643 | 0 | SAMPLING STATION LOCATION VERTICAL (METERS) | 6 | 20
475786 | NORMANDY RESERVOIR | DUCK RIVER 250.05 | 1980-06-10 | 1643 | 0 | OXYGEN, DISSOLVED MG/L | 1.9 | 20
475786 | NORMANDY RESERVOIR | DUCK RIVER 250.05 | 1980-06-10 | 1643 | 0 | OXYGEN, DISSOLVED, PERCENT OF SATURATION % | 20 | 20
475786 | NORMANDY RESERVOIR | DUCK RIVER 250.05 | 1980-06-10 | 1643 | 0 | PH (STANDARD UNITS) | 6.5 | 20
475786 | NORMANDY RESERVOIR | DUCK RIVER 250.05 | 1980-06-10 | 1644 | 0 | X-SEC. LOC., HORIZ (% FROM R BANK LOOK UPSTR.) | 75 | 23
475786 | NORMANDY RESERVOIR | DUCK RIVER 250.05 | 1980-06-10 | 1644 | 0 | TEMPERATURE, WATER (DEGREES CENTIGRADE) | 17.1 | 23
475786 | NORMANDY RESERVOIR | DUCK RIVER 250.05 | 1980-06-10 | 1644 | 0 | SPECIFIC CONDUCTANCE (UMHOS/CM @ 25C) | 86 | 23
475786 | NORMANDY RESERVOIR | DUCK RIVER 250.05 | 1980-06-10 | 1644 | 0 | SAMPLING STATION LOCATION VERTICAL (METERS) | 7 | 23
475786 | NORMANDY RESERVOIR | DUCK RIVER 250.05 | 1980-06-10 | 1644 | 0 | OXYGEN, DISSOLVED MG/L | 2.3 | 23
475786 | NORMANDY RESERVOIR | DUCK RIVER 250.05 | 1980-06-10 | 1644 | 0 | OXYGEN, DISSOLVED, PERCENT OF SATURATION % | 23.7113 | 23
475786 | NORMANDY RESERVOIR | DUCK RIVER 250.05 | 1980-06-10 | 1644 | 0 | PH (STANDARD UNITS) | 6.6 | 23
475786 | NORMANDY RESERVOIR | DUCK RIVER 250.05 | 1980-06-10 | 1645 | 0 | X-SEC. LOC., HORIZ (% FROM R BANK LOOK UPSTR.) | 75 | 26
475786 | NORMANDY RESERVOIR | DUCK RIVER 250.05 | 1980-06-10 | 1645 | 0 | TEMPERATURE, WATER (DEGREES CENTIGRADE) | 15.3 | 26
475786 | NORMANDY RESERVOIR | DUCK RIVER 250.05 | 1980-06-10 | 1645 | 0 | SPECIFIC CONDUCTANCE (UMHOS/CM @ 25C) | 83 | 26
475786 | NORMANDY RESERVOIR | DUCK RIVER 250.05 | 1980-06-10 | 1645 | 0 | SAMPLING STATION LOCATION VERTICAL (METERS) | 8 | 26
475786 | NORMANDY RESERVOIR | DUCK RIVER 250.05 | 1980-06-10 | 1645 | 0 | OXYGEN, DISSOLVED MG/L | 3.3 | 26
475786 | NORMANDY RESERVOIR | DUCK RIVER 250.05 | 1980-06-10 | 1645 | 0 | OXYGEN, DISSOLVED, PERCENT OF SATURATION % | 32.3529 | 26
475786 | NORMANDY RESERVOIR | DUCK RIVER 250.05 | 1980-06-10 | 1645 | 0 | PH (STANDARD UNITS) | 6.6 | 26
475786 | NORMANDY RESERVOIR | DUCK RIVER 250.05 | 1980-06-10 | 1646 | 0 | X-SEC. LOC., HORIZ (% FROM R BANK LOOK UPSTR.) | 75 | 30
475786 | NORMANDY RESERVOIR | DUCK RIVER 250.05 | 1980-06-10 | 1646 | 0 | TEMPERATURE, WATER (DEGREES CENTIGRADE) | 14.1 | 30
475786 | NORMANDY RESERVOIR | DUCK RIVER 250.05 | 1980-06-10 | 1646 | 0 | SPECIFIC CONDUCTANCE (UMHOS/CM @ 25C) | 77 | 30
475786 | NORMANDY RESERVOIR | DUCK RIVER 250.05 | 1980-06-10 | 1646 | 0 | SAMPLING STATION LOCATION VERTICAL (METERS) | 9 | 30
475786 | NORMANDY RESERVOIR | DUCK RIVER 250.05 | 1980-06-10 | 1646 | 0 | OXYGEN, DISSOLVED MG/L | 4 | 30
475786 | NORMANDY RESERVOIR | DUCK RIVER 250.05 | 1980-06-10 | 1646 | 0 | OXYGEN, DISSOLVED, PERCENT OF SATURATION % | 38.4615 | 30
475786 | NORMANDY RESERVOIR | DUCK RIVER 250.05 | 1980-06-10 | 1646 | 0 | PH (STANDARD UNITS) | 6.7 | 30
475786 | NORMANDY RESERVOIR | DUCK RIVER 250.05 | 1980-06-10 | 1647 | 0 | X-SEC. LOC., HORIZ (% FROM R BANK LOOK UPSTR.) | 75 | 33
475786 | NORMANDY RESERVOIR | DUCK RIVER 250.05 | 1980-06-10 | 1647 | 0 | TEMPERATURE, WATER (DEGREES CENTIGRADE) | 13 | 33
475786 | NORMANDY RESERVOIR | DUCK RIVER 250.05 | 1980-06-10 | 1647 | 0 | SPECIFIC CONDUCTANCE (UMHOS/CM @ 25C) | 75 | 33
475786 | NORMANDY RESERVOIR | DUCK RIVER 250.05 | 1980-06-10 | 1647 | 0 | SAMPLING STATION LOCATION VERTICAL (METERS) | 10 | 33
475786 | NORMANDY RESERVOIR | DUCK RIVER 250.05 | 1980-06-10 | 1647 | 0 | OXYGEN, DISSOLVED MG/L | 4.9 | 33
475786 | NORMANDY RESERVOIR | DUCK RIVER 250.05 | 1980-06-10 | 1647 | 0 | OXYGEN, DISSOLVED, PERCENT OF SATURATION % | 46.2264 | 33
475786 | NORMANDY RESERVOIR | DUCK RIVER 250.05 | 1980-06-10 | 1647 | 0 | PH (STANDARD UNITS) | 6.7 | 33
475786 | NORMANDY RESERVOIR | DUCK RIVER 250.05 | 1980-06-10 | 1648 | 0 | X-SEC. LOC., HORIZ (% FROM R BANK LOOK UPSTR.) | 75 | 36
475786 | NORMANDY RESERVOIR | DUCK RIVER 250.05 | 1980-06-10 | 1648 | 0 | TEMPERATURE, WATER (DEGREES CENTIGRADE) | 12.6 | 36
475786 | NORMANDY RESERVOIR | DUCK RIVER 250.05 | 1980-06-10 | 1648 | 0 | SPECIFIC CONDUCTANCE (UMHOS/CM @ 25C) | 75 | 36
475786 | NORMANDY RESERVOIR | DUCK RIVER 250.05 | 1980-06-10 | 1648 | 0 | SAMPLING STATION LOCATION VERTICAL (METERS) | 11 | 36
475786 | NORMANDY RESERVOIR | DUCK RIVER 250.05 | 1980-06-10 | 1648 | 0 | OXYGEN, DISSOLVED MG/L | 5.4 | 36
475786 | NORMANDY RESERVOIR | DUCK RIVER 250.05 | 1980-06-10 | 1648 | 0 | OXYGEN, DISSOLVED, PERCENT OF SATURATION % | 50.9434 | 36
475786 | NORMANDY RESERVOIR | DUCK RIVER 250.05 | 1980-06-10 | 1648 | 0 | PH (STANDARD UNITS) | 6.8 | 36
475786 | NORMANDY RESERVOIR | DUCK RIVER 250.05 | 1980-06-10 | 1649 | 0 | X-SEC. LOC., HORIZ (% FROM R BANK LOOK UPSTR.) | 75 | 39
475786 | NORMANDY RESERVOIR | DUCK RIVER 250.05 | 1980-06-10 | 1649 | 0 | TEMPERATURE, WATER (DEGREES CENTIGRADE) | 12.3 | 39
475786 | NORMANDY RESERVOIR | DUCK RIVER 250.05 | 1980-06-10 | 1649 | 0 | SPECIFIC CONDUCTANCE (UMHOS/CM @ 25C) | 75 | 39
475786 | NORMANDY RESERVOIR | DUCK RIVER 250.05 | 1980-06-10 | 1649 | 0 | SAMPLING STATION LOCATION VERTICAL (METERS) | 12 | 39
475786 | NORMANDY RESERVOIR | DUCK RIVER 250.05 | 1980-06-10 | 1649 | 0 | OXYGEN, DISSOLVED MG/L | 5.4 | 39
475786 | NORMANDY RESERVOIR | DUCK RIVER 250.05 | 1980-06-10 | 1649 | 0 | OXYGEN, DISSOLVED, PERCENT OF SATURATION % | 50 | 39
475786 | NORMANDY RESERVOIR | DUCK RIVER 250.05 | 1980-06-10 | 1649 | 0 | PH (STANDARD UNITS) | 6.8 | 39
475786 | NORMANDY RESERVOIR | DUCK RIVER 250.05 | 1980-06-10 | 1650 | 0 | X-SEC. LOC., HORIZ (% FROM R BANK LOOK UPSTR.) | 75 | 43
475786 | NORMANDY RESERVOIR | DUCK RIVER 250.05 | 1980-06-10 | 1650 | 0 | TEMPERATURE, WATER (DEGREES CENTIGRADE) | 12.2 | 43
475786 | NORMANDY RESERVOIR | DUCK RIVER 250.05 | 1980-06-10 | 1650 | 0 | SPECIFIC CONDUCTANCE (UMHOS/CM @ 25C) | 75 | 43
475786 | NORMANDY RESERVOIR | DUCK RIVER 250.05 | 1980-06-10 | 1650 | 0 | SAMPLING STATION LOCATION VERTICAL (METERS) | 13 | 43
475786 | NORMANDY RESERVOIR | DUCK RIVER 250.05 | 1980-06-10 | 1650 | 0 | OXYGEN, DISSOLVED MG/L | 5.5 | 43
475786 | NORMANDY RESERVOIR | DUCK RIVER 250.05 | 1980-06-10 | 1650 | 0 | OXYGEN, DISSOLVED, PERCENT OF SATURATION % | 50.9259 | 43
475786 | NORMANDY RESERVOIR | DUCK RIVER 250.05 | 1980-06-10 | 1650 | 0 | PH (STANDARD UNITS) | 6.8 | 43
475786 | NORMANDY RESERVOIR | DUCK RIVER 250.05 | 1980-06-10 | 1651 | 0 | X-SEC. LOC., HORIZ (% FROM R BANK LOOK UPSTR.) | 75 | 46
475786 | NORMANDY RESERVOIR | DUCK RIVER 250.05 | 1980-06-10 | 1651 | 0 | TEMPERATURE, WATER (DEGREES CENTIGRADE) | 12 | 46
475786 | NORMANDY RESERVOIR | DUCK RIVER 250.05 | 1980-06-10 | 1651 | 0 | SPECIFIC CONDUCTANCE (UMHOS/CM @ 25C) | 76 | 46
475786 | NORMANDY RESERVOIR | DUCK RIVER 250.05 | 1980-06-10 | 1651 | 0 | SAMPLING STATION LOCATION VERTICAL (METERS) | 14 | 46
475786 | NORMANDY RESERVOIR | DUCK RIVER 250.05 | 1980-06-10 | 1651 | 0 | OXYGEN, DISSOLVED MG/L | 5.3 | 46
475786 | NORMANDY RESERVOIR | DUCK RIVER 250.05 | 1980-06-10 | 1651 | 0 | OXYGEN, DISSOLVED, PERCENT OF SATURATION % | 49.0741 | 46
475786 | NORMANDY RESERVOIR | DUCK RIVER 250.05 | 1980-06-10 | 1651 | 0 | PH (STANDARD UNITS) | 6.7 | 46
475786 | NORMANDY RESERVOIR | DUCK RIVER 250.05 | 1980-06-10 | 1652 | 0 | X-SEC. LOC., HORIZ (% FROM R BANK LOOK UPSTR.) | 75 | 49
475786 | NORMANDY RESERVOIR | DUCK RIVER 250.05 | 1980-06-10 | 1652 | 0 | TEMPERATURE, WATER (DEGREES CENTIGRADE) | 11.9 | 49
475786 | NORMANDY RESERVOIR | DUCK RIVER 250.05 | 1980-06-10 | 1652 | 0 | SPECIFIC CONDUCTANCE (UMHOS/CM @ 25C) | 75 | 49
475786 | NORMANDY RESERVOIR | DUCK RIVER 250.05 | 1980-06-10 | 1652 | 0 | SAMPLING STATION LOCATION VERTICAL (METERS) | 15 | 49
475786 | NORMANDY RESERVOIR | DUCK RIVER 250.05 | 1980-06-10 | 1652 | 0 | OXYGEN, DISSOLVED MG/L | 5 | 49
475786 | NORMANDY RESERVOIR | DUCK RIVER 250.05 | 1980-06-10 | 1652 | 0 | OXYGEN, DISSOLVED, PERCENT OF SATURATION % | 46.2963 | 49
475786 | NORMANDY RESERVOIR | DUCK RIVER 250.05 | 1980-06-10 | 1652 | 0 | PH (STANDARD UNITS) | 6.7 | 49
475786 | NORMANDY RESERVOIR | DUCK RIVER 250.05 | 1980-06-10 | 1653 | 0 | X-SEC. LOC., HORIZ (% FROM R BANK LOOK UPSTR.) | 75 | 52
475786 | NORMANDY RESERVOIR | DUCK RIVER 250.05 | 1980-06-10 | 1653 | 0 | TEMPERATURE, WATER (DEGREES CENTIGRADE) | 11.7 | 52
475786 | NORMANDY RESERVOIR | DUCK RIVER 250.05 | 1980-06-10 | 1653 | 0 | SPECIFIC CONDUCTANCE (UMHOS/CM @ 25C) | 76 | 52
475786 | NORMANDY RESERVOIR | DUCK RIVER 250.05 | 1980-06-10 | 1653 | 0 | SAMPLING STATION LOCATION VERTICAL (METERS) | 16 | 52
475786 | NORMANDY RESERVOIR | DUCK RIVER 250.05 | 1980-06-10 | 1653 | 0 | OXYGEN, DISSOLVED MG/L | 4.4 | 52
475786 | NORMANDY RESERVOIR | DUCK RIVER 250.05 | 1980-06-10 | 1653 | 0 | OXYGEN, DISSOLVED, PERCENT OF SATURATION % | 40.7407 | 52
475786 | NORMANDY RESERVOIR | DUCK RIVER 250.05 | 1980-06-10 | 1653 | 0 | PH (STANDARD UNITS) | 6.6 | 52
475786 | NORMANDY RESERVOIR | DUCK RIVER 250.05 | 1980-06-10 | 1654 | 0 | X-SEC. LOC., HORIZ (% FROM R BANK LOOK UPSTR.) | 75 | 56
475786 | NORMANDY RESERVOIR | DUCK RIVER 250.05 | 1980-06-10 | 1654 | 0 | TEMPERATURE, WATER (DEGREES CENTIGRADE) | 11.6 | 56
475786 | NORMANDY RESERVOIR | DUCK RIVER 250.05 | 1980-06-10 | 1654 | 0 | SPECIFIC CONDUCTANCE (UMHOS/CM @ 25C) | 77 | 56
475786 | NORMANDY RESERVOIR | DUCK RIVER 250.05 | 1980-06-10 | 1654 | 0 | SAMPLING STATION LOCATION VERTICAL (METERS) | 17 | 56
475786 | NORMANDY RESERVOIR | DUCK RIVER 250.05 | 1980-06-10 | 1654 | 0 | OXYGEN, DISSOLVED MG/L | 3.8 | 56
475786 | NORMANDY RESERVOIR | DUCK RIVER 250.05 | 1980-06-10 | 1654 | 0 | OXYGEN, DISSOLVED, PERCENT OF SATURATION % | 35.1852 | 56
475786 | NORMANDY RESERVOIR | DUCK RIVER 250.05 | 1980-06-10 | 1654 | 0 | PH (STANDARD UNITS) | 6.6 | 56
475786 | NORMANDY RESERVOIR | DUCK RIVER 250.05 | 1980-06-10 | 1655 | 0 | X-SEC. LOC., HORIZ (% FROM R BANK LOOK UPSTR.) | 75 | 59
475786 | NORMANDY RESERVOIR | DUCK RIVER 250.05 | 1980-06-10 | 1655 | 0 | TEMPERATURE, WATER (DEGREES CENTIGRADE) | 11.4 | 59
475786 | NORMANDY RESERVOIR | DUCK RIVER 250.05 | 1980-06-10 | 1655 | 0 | SPECIFIC CONDUCTANCE (UMHOS/CM @ 25C) | 78 | 59
475786 | NORMANDY RESERVOIR | DUCK RIVER 250.05 | 1980-06-10 | 1655 | 0 | SAMPLING STATION LOCATION VERTICAL (METERS) | 18 | 59
475786 | NORMANDY RESERVOIR | DUCK RIVER 250.05 | 1980-06-10 | 1655 | 0 | OXYGEN, DISSOLVED MG/L | 3.4 | 59
475786 | NORMANDY RESERVOIR | DUCK RIVER 250.05 | 1980-06-10 | 1655 | 0 | OXYGEN, DISSOLVED, PERCENT OF SATURATION % | 30.6306 | 59
475786 | NORMANDY RESERVOIR | DUCK RIVER 250.05 | 1980-06-10 | 1655 | 0 | PH (STANDARD UNITS) | 6.6 | 59
475786 | NORMANDY RESERVOIR | DUCK RIVER 250.05 | 1980-06-10 | 1656 | 0 | X-SEC. LOC., HORIZ (% FROM R BANK LOOK UPSTR.) | 75 | 62
475786 | NORMANDY RESERVOIR | DUCK RIVER 250.05 | 1980-06-10 | 1656 | 0 | TEMPERATURE, WATER (DEGREES CENTIGRADE) | 11.2 | 62
475786 | NORMANDY RESERVOIR | DUCK RIVER 250.05 | 1980-06-10 | 1656 | 0 | SPECIFIC CONDUCTANCE (UMHOS/CM @ 25C) | 79 | 62
475786 | NORMANDY RESERVOIR | DUCK RIVER 250.05 | 1980-06-10 | 1656 | 0 | SAMPLING STATION LOCATION VERTICAL (METERS) | 19 | 62
475786 | NORMANDY RESERVOIR | DUCK RIVER 250.05 | 1980-06-10 | 1656 | 0 | OXYGEN, DISSOLVED MG/L | 2.8 | 62
475786 | NORMANDY RESERVOIR | DUCK RIVER 250.05 | 1980-06-10 | 1656 | 0 | OXYGEN, DISSOLVED, PERCENT OF SATURATION % | 25.2252 | 62
475786 | NORMANDY RESERVOIR | DUCK RIVER 250.05 | 1980-06-10 | 1656 | 0 | PH (STANDARD UNITS) | 6.6 | 62
475786 | NORMANDY RESERVOIR | DUCK RIVER 250.05 | 1980-06-10 | 1657 | 0 | X-SEC. LOC., HORIZ (% FROM R BANK LOOK UPSTR.) | 75 | 66
475786 | NORMANDY RESERVOIR | DUCK RIVER 250.05 | 1980-06-10 | 1657 | 0 | TEMPERATURE, WATER (DEGREES CENTIGRADE) | 11.1 | 66
475786 | NORMANDY RESERVOIR | DUCK RIVER 250.05 | 1980-06-10 | 1657 | 0 | SPECIFIC CONDUCTANCE (UMHOS/CM @ 25C) | 79 | 66
475786 | NORMANDY RESERVOIR | DUCK RIVER 250.05 | 1980-06-10 | 1657 | 0 | SAMPLING STATION LOCATION VERTICAL (METERS) | 20 | 66
475786 | NORMANDY RESERVOIR | DUCK RIVER 250.05 | 1980-06-10 | 1657 | 0 | OXYGEN, DISSOLVED MG/L | 2.6 | 66
475786 | NORMANDY RESERVOIR | DUCK RIVER 250.05 | 1980-06-10 | 1657 | 0 | OXYGEN, DISSOLVED, PERCENT OF SATURATION % | 23.4234 | 66
475786 | NORMANDY RESERVOIR | DUCK RIVER 250.05 | 1980-06-10 | 1657 | 0 | PH (STANDARD UNITS) | 6.5 | 66
475786 | NORMANDY RESERVOIR | DUCK RIVER 250.05 | 1980-06-10 | 1658 | 0 | X-SEC. LOC., HORIZ (% FROM R BANK LOOK UPSTR.) | 75 | 69
475786 | NORMANDY RESERVOIR | DUCK RIVER 250.05 | 1980-06-10 | 1658 | 0 | TEMPERATURE, WATER (DEGREES CENTIGRADE) | 10.9 | 69
475786 | NORMANDY RESERVOIR | DUCK RIVER 250.05 | 1980-06-10 | 1658 | 0 | SPECIFIC CONDUCTANCE (UMHOS/CM @ 25C) | 79 | 69
475786 | NORMANDY RESERVOIR | DUCK RIVER 250.05 | 1980-06-10 | 1658 | 0 | SAMPLING STATION LOCATION VERTICAL (METERS) | 21 | 69
475786 | NORMANDY RESERVOIR | DUCK RIVER 250.05 | 1980-06-10 | 1658 | 0 | OXYGEN, DISSOLVED MG/L | 2.5 | 69
475786 | NORMANDY RESERVOIR | DUCK RIVER 250.05 | 1980-06-10 | 1658 | 0 | OXYGEN, DISSOLVED, PERCENT OF SATURATION % | 22.5225 | 69
475786 | NORMANDY RESERVOIR | DUCK RIVER 250.05 | 1980-06-10 | 1658 | 0 | PH (STANDARD UNITS) | 6.5 | 69
475786 | NORMANDY RESERVOIR | DUCK RIVER 250.05 | 1980-06-24 | 1650 | 0 | X-SEC. LOC., HORIZ (% FROM R BANK LOOK UPSTR.) | 25 | 1
475786 | NORMANDY RESERVOIR | DUCK RIVER 250.05 | 1980-06-24 | 1650 | 0 | TEMPERATURE, WATER (DEGREES CENTIGRADE) | 26.3 | 1
475786 | NORMANDY RESERVOIR | DUCK RIVER 250.05 | 1980-06-24 | 1650 | 0 | TURBIDITY, (JACKSON CANDLE UNITS) | 1.6 | 1
475786 | NORMANDY RESERVOIR | DUCK RIVER 250.05 | 1980-06-24 | 1650 | 0 | TRANSPARENCY, SECCHI DISC (METERS) | 1.25 | 1
475786 | NORMANDY RESERVOIR | DUCK RIVER 250.05 | 1980-06-24 | 1650 | 0 | COLOR (PLATINUM-COBALT UNITS) | 12 | 1
475786 | NORMANDY RESERVOIR | DUCK RIVER 250.05 | 1980-06-24 | 1650 | 0 | COLOR,APPARENT(UNFILTERED SAMPLE) PLAT-COB UNITS | 17 | 1
475786 | NORMANDY RESERVOIR | DUCK RIVER 250.05 | 1980-06-24 | 1650 | 0 | SPECIFIC CONDUCTANCE (UMHOS/CM @ 25C) | 82 | 1
475786 | NORMANDY RESERVOIR | DUCK RIVER 250.05 | 1980-06-24 | 1650 | 0 | SAMPLING STATION LOCATION VERTICAL (METERS) | 0.3 | 1
475786 | NORMANDY RESERVOIR | DUCK RIVER 250.05 | 1980-06-24 | 1650 | 0 | OXYGEN, DISSOLVED MG/L | 8.3 | 1
475786 | NORMANDY RESERVOIR | DUCK RIVER 250.05 | 1980-06-24 | 1650 | 0 | OXYGEN, DISSOLVED, PERCENT OF SATURATION % | 101.222 | 1
475786 | NORMANDY RESERVOIR | DUCK RIVER 250.05 | 1980-06-24 | 1650 | 0 | BOD, 5 DAY, 20 DEG C MG/L | 2.1 | 1
475786 | NORMANDY RESERVOIR | DUCK RIVER 250.05 | 1980-06-24 | 1650 | 0 | COD, .025N K2CR2O7 MG/L | 9 | 1
475786 | NORMANDY RESERVOIR | DUCK RIVER 250.05 | 1980-06-24 | 1650 | 0 | PH (STANDARD UNITS) | 9 | 1
475786 | NORMANDY RESERVOIR | DUCK RIVER 250.05 | 1980-06-24 | 1650 | 0 | ALKALINITY, TOTAL (MG/L AS CACO3) | 33 | 1
475786 | NORMANDY RESERVOIR | DUCK RIVER 250.05 | 1980-06-24 | 1650 | 0 | ALKALINITY, PHENOLPHTHALEIN (MG/L) | 4 | 1
475786 | NORMANDY RESERVOIR | DUCK RIVER 250.05 | 1980-06-24 | 1650 | 0 | RESIDUE, TOTAL NONFILTRABLE (MG/L) | 4 | 1
475786 | NORMANDY RESERVOIR | DUCK RIVER 250.05 | 1980-06-24 | 1650 | 0 | RESIDUE, VOLATILE NONFILTRABLE (MG/L) | 7 | 1
475786 | NORMANDY RESERVOIR | DUCK RIVER 250.05 | 1980-06-24 | 1650 | 0 | NITROGEN, ORGANIC, TOTAL (MG/L AS N) | 0.28 | 1
475786 | NORMANDY RESERVOIR | DUCK RIVER 250.05 | 1980-06-24 | 1650 | 0 | NITROGEN, AMMONIA, TOTAL (MG/L AS N) | 0.01 | 1
475786 | NORMANDY RESERVOIR | DUCK RIVER 250.05 | 1980-06-24 | 1650 | 0 | AMMONIA, UNIONZED (MG/L AS N) | 0.0038324 | 1
475786 | NORMANDY RESERVOIR | DUCK RIVER 250.05 | 1980-06-24 | 1650 | 0 | AMMONIA, UNIONIZED (CALC FR TEMP-PH-NH4) (MG/L) | 0.0046597 | 1
475786 | NORMANDY RESERVOIR | DUCK RIVER 250.05 | 1980-06-24 | 1650 | 0 | NITROGEN, KJELDAHL, TOTAL, (MG/L AS N) | 0.29 | 1
475786 | NORMANDY RESERVOIR | DUCK RIVER 250.05 | 1980-06-24 | 1650 | 0 | NITRITE PLUS NITRATE, TOTAL 1 DET. (MG/L AS N) | 0.01 | 1
475786 | NORMANDY RESERVOIR | DUCK RIVER 250.05 | 1980-06-24 | 1650 | 0 | PHOSPHORUS, TOTAL (MG/L AS P) | 0.02 | 1
475786 | NORMANDY RESERVOIR | DUCK RIVER 250.05 | 1980-06-24 | 1650 | 0 | PHOSPHORUS, DISSOLVED (MG/L AS P) | 0.01 | 1
475786 | NORMANDY RESERVOIR | DUCK RIVER 250.05 | 1980-06-24 | 1650 | 0 | PHOSPHORUS, DISSOLVED ORTHOPHOSPHATE (MG/L AS P) | 0.01 | 1
475786 | NORMANDY RESERVOIR | DUCK RIVER 250.05 | 1980-06-24 | 1650 | 0 | PHOSPHORUS,HYDROLYZABLE + ORTHO,TOT,AUTOANALYZER | 0.01 | 1
475786 | NORMANDY RESERVOIR | DUCK RIVER 250.05 | 1980-06-24 | 1650 | 0 | CARBON, TOTAL ORGANIC (MG/L AS C) | 3.8 | 1
475786 | NORMANDY RESERVOIR | DUCK RIVER 250.05 | 1980-06-24 | 1650 | 0 | CARBON, DISSOLVED ORGANIC (MG/L AS C) | 0.2 | 1
475786 | NORMANDY RESERVOIR | DUCK RIVER 250.05 | 1980-06-24 | 1650 | 0 | CALCIUM, TOTAL (MG/L AS CA) | 14 | 1
475786 | NORMANDY RESERVOIR | DUCK RIVER 250.05 | 1980-06-24 | 1650 | 0 | MAGNESIUM, TOTAL (MG/L AS MG) | 1.7 | 1
475786 | NORMANDY RESERVOIR | DUCK RIVER 250.05 | 1980-06-24 | 1650 | 0 | SODIUM, TOTAL (MG/L AS NA) | 1.2 | 1
475786 | NORMANDY RESERVOIR | DUCK RIVER 250.05 | 1980-06-24 | 1650 | 0 | CHLORIDE,TOTAL IN WATER MG/L | 3 | 1
475786 | NORMANDY RESERVOIR | DUCK RIVER 250.05 | 1980-06-24 | 1650 | 0 | SULFATE, TOTAL (MG/L AS SO4) | 4 | 1
475786 | NORMANDY RESERVOIR | DUCK RIVER 250.05 | 1980-06-24 | 1650 | 0 | IRON, TOTAL (UG/L AS FE) | 50 | 1
475786 | NORMANDY RESERVOIR | DUCK RIVER 250.05 | 1980-06-24 | 1650 | 0 | IRON, DISSOLVED (UG/L AS FE) | 50 | 1
475786 | NORMANDY RESERVOIR | DUCK RIVER 250.05 | 1980-06-24 | 1650 | 0 | MANGANESE, TOTAL (UG/L AS MN) | 20 | 1
475786 | NORMANDY RESERVOIR | DUCK RIVER 250.05 | 1980-06-24 | 1650 | 0 | MANGANESE, DISSOLVED (UG/L AS MN) | 10 | 1
475786 | NORMANDY RESERVOIR | DUCK RIVER 250.05 | 1980-06-24 | 1650 | 0 | CHLOROPHYLL-A UG/L SPECTROPHOTOMETRIC ACID. METH. | 8.277 | 1
475786 | NORMANDY RESERVOIR | DUCK RIVER 250.05 | 1980-06-24 | 1650 | 0 | CHLOROPHYLL-B UG/L TRICHROMATIC UNCORRECTED | 1.269 | 1
475786 | NORMANDY RESERVOIR | DUCK RIVER 250.05 | 1980-06-24 | 1650 | 0 | CHLOROPHYLL-C UG/L TRICHROMATIC UNCORRECTED | 3.321 | 1
475786 | NORMANDY RESERVOIR | DUCK RIVER 250.05 | 1980-06-24 | 1650 | 0 | PHEOPHYTIN-A UG/L SPECTROPHOTOMETRIC ACID. METH. | 0.8277 | 1
475786 | NORMANDY RESERVOIR | DUCK RIVER 250.05 | 1980-06-24 | 1650 | 0 | HARDNESS, CA MG CALCULATED (MG/L AS CACO3) | 42 | 1
475786 | NORMANDY RESERVOIR | DUCK RIVER 250.05 | 1980-06-24 | 1650 | 0 | RESIDUE,TOTAL FILTRABLE (DRIED AT 180C),MG/L | 50 | 1
475786 | NORMANDY RESERVOIR | DUCK RIVER 250.05 | 1980-06-24 | 1651 | 0 | X-SEC. LOC., HORIZ (% FROM R BANK LOOK UPSTR.) | 25 | 3
475786 | NORMANDY RESERVOIR | DUCK RIVER 250.05 | 1980-06-24 | 1651 | 0 | TEMPERATURE, WATER (DEGREES CENTIGRADE) | 26.2 | 3
475786 | NORMANDY RESERVOIR | DUCK RIVER 250.05 | 1980-06-24 | 1651 | 0 | SPECIFIC CONDUCTANCE (UMHOS/CM @ 25C) | 82 | 3
475786 | NORMANDY RESERVOIR | DUCK RIVER 250.05 | 1980-06-24 | 1651 | 0 | SAMPLING STATION LOCATION VERTICAL (METERS) | 1 | 3
475786 | NORMANDY RESERVOIR | DUCK RIVER 250.05 | 1980-06-24 | 1651 | 0 | OXYGEN, DISSOLVED MG/L | 8.3 | 3
475786 | NORMANDY RESERVOIR | DUCK RIVER 250.05 | 1980-06-24 | 1651 | 0 | OXYGEN, DISSOLVED, PERCENT OF SATURATION % | 101.219 | 3
475786 | NORMANDY RESERVOIR | DUCK RIVER 250.05 | 1980-06-24 | 1651 | 0 | PH (STANDARD UNITS) | 9 | 3
475786 | NORMANDY RESERVOIR | DUCK RIVER 250.05 | 1980-06-24 | 1652 | 0 | X-SEC. LOC., HORIZ (% FROM R BANK LOOK UPSTR.) | 25 | 5
475786 | NORMANDY RESERVOIR | DUCK RIVER 250.05 | 1980-06-24 | 1652 | 0 | TEMPERATURE, WATER (DEGREES CENTIGRADE) | 26 | 5
475786 | NORMANDY RESERVOIR | DUCK RIVER 250.05 | 1980-06-24 | 1652 | 0 | SPECIFIC CONDUCTANCE (UMHOS/CM @ 25C) | 82 | 5
475786 | NORMANDY RESERVOIR | DUCK RIVER 250.05 | 1980-06-24 | 1652 | 0 | SAMPLING STATION LOCATION VERTICAL (METERS) | 1.5 | 5
475786 | NORMANDY RESERVOIR | DUCK RIVER 250.05 | 1980-06-24 | 1652 | 0 | OXYGEN, DISSOLVED MG/L | 8.4 | 5
475786 | NORMANDY RESERVOIR | DUCK RIVER 250.05 | 1980-06-24 | 1652 | 0 | OXYGEN, DISSOLVED, PERCENT OF SATURATION % | 102.439 | 5
475786 | NORMANDY RESERVOIR | DUCK RIVER 250.05 | 1980-06-24 | 1652 | 0 | PH (STANDARD UNITS) | 9 | 5
475786 | NORMANDY RESERVOIR | DUCK RIVER 250.05 | 1980-06-24 | 1653 | 0 | X-SEC. LOC., HORIZ (% FROM R BANK LOOK UPSTR.) | 25 | 7
475786 | NORMANDY RESERVOIR | DUCK RIVER 250.05 | 1980-06-24 | 1653 | 0 | TEMPERATURE, WATER (DEGREES CENTIGRADE) | 26 | 7
475786 | NORMANDY RESERVOIR | DUCK RIVER 250.05 | 1980-06-24 | 1653 | 0 | SPECIFIC CONDUCTANCE (UMHOS/CM @ 25C) | 82 | 7
475786 | NORMANDY RESERVOIR | DUCK RIVER 250.05 | 1980-06-24 | 1653 | 0 | SAMPLING STATION LOCATION VERTICAL (METERS) | 2 | 7
475786 | NORMANDY RESERVOIR | DUCK RIVER 250.05 | 1980-06-24 | 1653 | 0 | OXYGEN, DISSOLVED MG/L | 8.3 | 7
475786 | NORMANDY RESERVOIR | DUCK RIVER 250.05 | 1980-06-24 | 1653 | 0 | OXYGEN, DISSOLVED, PERCENT OF SATURATION % | 101.219 | 7
475786 | NORMANDY RESERVOIR | DUCK RIVER 250.05 | 1980-06-24 | 1653 | 0 | PH (STANDARD UNITS) | 8.9 | 7
475786 | NORMANDY RESERVOIR | DUCK RIVER 250.05 | 1980-06-24 | 1655 | 0 | X-SEC. LOC., HORIZ (% FROM R BANK LOOK UPSTR.) | 25 | 10
475786 | NORMANDY RESERVOIR | DUCK RIVER 250.05 | 1980-06-24 | 1655 | 0 | TEMPERATURE, WATER (DEGREES CENTIGRADE) | 25.9 | 10
475786 | NORMANDY RESERVOIR | DUCK RIVER 250.05 | 1980-06-24 | 1655 | 0 | TURBIDITY, (JACKSON CANDLE UNITS) | 2.1 | 10
475786 | NORMANDY RESERVOIR | DUCK RIVER 250.05 | 1980-06-24 | 1655 | 0 | COLOR (PLATINUM-COBALT UNITS) | 15 | 10
475786 | NORMANDY RESERVOIR | DUCK RIVER 250.05 | 1980-06-24 | 1655 | 0 | COLOR,APPARENT(UNFILTERED SAMPLE) PLAT-COB UNITS | 17 | 10
475786 | NORMANDY RESERVOIR | DUCK RIVER 250.05 | 1980-06-24 | 1655 | 0 | SPECIFIC CONDUCTANCE (UMHOS/CM @ 25C) | 82 | 10
475786 | NORMANDY RESERVOIR | DUCK RIVER 250.05 | 1980-06-24 | 1655 | 0 | SAMPLING STATION LOCATION VERTICAL (METERS) | 3 | 10
475786 | NORMANDY RESERVOIR | DUCK RIVER 250.05 | 1980-06-24 | 1655 | 0 | OXYGEN, DISSOLVED MG/L | 8 | 10
475786 | NORMANDY RESERVOIR | DUCK RIVER 250.05 | 1980-06-24 | 1655 | 0 | OXYGEN, DISSOLVED, PERCENT OF SATURATION % | 97.5638 | 10
475786 | NORMANDY RESERVOIR | DUCK RIVER 250.05 | 1980-06-24 | 1655 | 0 | BOD, 5 DAY, 20 DEG C MG/L | 1.7 | 10
475786 | NORMANDY RESERVOIR | DUCK RIVER 250.05 | 1980-06-24 | 1655 | 0 | COD, .025N K2CR2O7 MG/L | 8 | 10
475786 | NORMANDY RESERVOIR | DUCK RIVER 250.05 | 1980-06-24 | 1655 | 0 | PH (STANDARD UNITS) | 8.9 | 10
475786 | NORMANDY RESERVOIR | DUCK RIVER 250.05 | 1980-06-24 | 1655 | 0 | ALKALINITY, TOTAL (MG/L AS CACO3) | 33 | 10
475786 | NORMANDY RESERVOIR | DUCK RIVER 250.05 | 1980-06-24 | 1655 | 0 | ALKALINITY, PHENOLPHTHALEIN (MG/L) | 2 | 10
475786 | NORMANDY RESERVOIR | DUCK RIVER 250.05 | 1980-06-24 | 1655 | 0 | RESIDUE, TOTAL NONFILTRABLE (MG/L) | 3 | 10
475786 | NORMANDY RESERVOIR | DUCK RIVER 250.05 | 1980-06-24 | 1655 | 0 | RESIDUE, VOLATILE NONFILTRABLE (MG/L) | 8 | 10
475786 | NORMANDY RESERVOIR | DUCK RIVER 250.05 | 1980-06-24 | 1655 | 0 | NITROGEN, ORGANIC, TOTAL (MG/L AS N) | 0.28 | 10
475786 | NORMANDY RESERVOIR | DUCK RIVER 250.05 | 1980-06-24 | 1655 | 0 | NITROGEN, AMMONIA, TOTAL (MG/L AS N) | 0.02 | 10
475786 | NORMANDY RESERVOIR | DUCK RIVER 250.05 | 1980-06-24 | 1655 | 0 | AMMONIA, UNIONZED (MG/L AS N) | 0.0064865 | 10
475786 | NORMANDY RESERVOIR | DUCK RIVER 250.05 | 1980-06-24 | 1655 | 0 | AMMONIA, UNIONIZED (CALC FR TEMP-PH-NH4) (MG/L) | 0.0078868 | 10
475786 | NORMANDY RESERVOIR | DUCK RIVER 250.05 | 1980-06-24 | 1655 | 0 | NITROGEN, KJELDAHL, TOTAL, (MG/L AS N) | 0.3 | 10
475786 | NORMANDY RESERVOIR | DUCK RIVER 250.05 | 1980-06-24 | 1655 | 0 | NITRITE PLUS NITRATE, TOTAL 1 DET. (MG/L AS N) | 0.01 | 10
475786 | NORMANDY RESERVOIR | DUCK RIVER 250.05 | 1980-06-24 | 1655 | 0 | PHOSPHORUS, TOTAL (MG/L AS P) | 0.03 | 10
475786 | NORMANDY RESERVOIR | DUCK RIVER 250.05 | 1980-06-24 | 1655 | 0 | PHOSPHORUS, DISSOLVED (MG/L AS P) | 0.01 | 10
475786 | NORMANDY RESERVOIR | DUCK RIVER 250.05 | 1980-06-24 | 1655 | 0 | PHOSPHORUS, DISSOLVED ORTHOPHOSPHATE (MG/L AS P) | 0.01 | 10
475786 | NORMANDY RESERVOIR | DUCK RIVER 250.05 | 1980-06-24 | 1655 | 0 | PHOSPHORUS,HYDROLYZABLE + ORTHO,TOT,AUTOANALYZER | 0.01 | 10
475786 | NORMANDY RESERVOIR | DUCK RIVER 250.05 | 1980-06-24 | 1655 | 0 | CARBON, TOTAL ORGANIC (MG/L AS C) | 3.5 | 10
475786 | NORMANDY RESERVOIR | DUCK RIVER 250.05 | 1980-06-24 | 1655 | 0 | CARBON, DISSOLVED ORGANIC (MG/L AS C) | 0.2 | 10
475786 | NORMANDY RESERVOIR | DUCK RIVER 250.05 | 1980-06-24 | 1655 | 0 | CALCIUM, TOTAL (MG/L AS CA) | 14 | 10
475786 | NORMANDY RESERVOIR | DUCK RIVER 250.05 | 1980-06-24 | 1655 | 0 | MAGNESIUM, TOTAL (MG/L AS MG) | 1.7 | 10
475786 | NORMANDY RESERVOIR | DUCK RIVER 250.05 | 1980-06-24 | 1655 | 0 | SODIUM, TOTAL (MG/L AS NA) | 1.1 | 10
475786 | NORMANDY RESERVOIR | DUCK RIVER 250.05 | 1980-06-24 | 1655 | 0 | CHLORIDE,TOTAL IN WATER MG/L | 3 | 10
475786 | NORMANDY RESERVOIR | DUCK RIVER 250.05 | 1980-06-24 | 1655 | 0 | SULFATE, TOTAL (MG/L AS SO4) | 3 | 10
475786 | NORMANDY RESERVOIR | DUCK RIVER 250.05 | 1980-06-24 | 1655 | 0 | IRON, TOTAL (UG/L AS FE) | 50 | 10
475786 | NORMANDY RESERVOIR | DUCK RIVER 250.05 | 1980-06-24 | 1655 | 0 | IRON, DISSOLVED (UG/L AS FE) | 50 | 10
475786 | NORMANDY RESERVOIR | DUCK RIVER 250.05 | 1980-06-24 | 1655 | 0 | MANGANESE, TOTAL (UG/L AS MN) | 20 | 10
475786 | NORMANDY RESERVOIR | DUCK RIVER 250.05 | 1980-06-24 | 1655 | 0 | MANGANESE, DISSOLVED (UG/L AS MN) | 10 | 10
475786 | NORMANDY RESERVOIR | DUCK RIVER 250.05 | 1980-06-24 | 1655 | 0 | CHLOROPHYLL-A UG/L SPECTROPHOTOMETRIC ACID. METH. | 2.136 | 10
475786 | NORMANDY RESERVOIR | DUCK RIVER 250.05 | 1980-06-24 | 1655 | 0 | CHLOROPHYLL-B UG/L TRICHROMATIC UNCORRECTED | 7.574 | 10
475786 | NORMANDY RESERVOIR | DUCK RIVER 250.05 | 1980-06-24 | 1655 | 0 | CHLOROPHYLL-C UG/L TRICHROMATIC UNCORRECTED | 9.345 | 10
475786 | NORMANDY RESERVOIR | DUCK RIVER 250.05 | 1980-06-24 | 1655 | 0 | PHEOPHYTIN-A UG/L SPECTROPHOTOMETRIC ACID. METH. | 0.2136 | 10
475786 | NORMANDY RESERVOIR | DUCK RIVER 250.05 | 1980-06-24 | 1655 | 0 | HARDNESS, CA MG CALCULATED (MG/L AS CACO3) | 42 | 10
475786 | NORMANDY RESERVOIR | DUCK RIVER 250.05 | 1980-06-24 | 1655 | 0 | RESIDUE,TOTAL FILTRABLE (DRIED AT 180C),MG/L | 50 | 10
475786 | NORMANDY RESERVOIR | DUCK RIVER 250.05 | 1980-06-24 | 1656 | 0 | X-SEC. LOC., HORIZ (% FROM R BANK LOOK UPSTR.) | 25 | 13
475786 | NORMANDY RESERVOIR | DUCK RIVER 250.05 | 1980-06-24 | 1656 | 0 | TEMPERATURE, WATER (DEGREES CENTIGRADE) | 25.9 | 13
475786 | NORMANDY RESERVOIR | DUCK RIVER 250.05 | 1980-06-24 | 1656 | 0 | SPECIFIC CONDUCTANCE (UMHOS/CM @ 25C) | 82 | 13
475786 | NORMANDY RESERVOIR | DUCK RIVER 250.05 | 1980-06-24 | 1656 | 0 | SAMPLING STATION LOCATION VERTICAL (METERS) | 4 | 13
475786 | NORMANDY RESERVOIR | DUCK RIVER 250.05 | 1980-06-24 | 1656 | 0 | OXYGEN, DISSOLVED MG/L | 7.9 | 13
475786 | NORMANDY RESERVOIR | DUCK RIVER 250.05 | 1980-06-24 | 1656 | 0 | OXYGEN, DISSOLVED, PERCENT OF SATURATION % | 96.3414 | 13
475786 | NORMANDY RESERVOIR | DUCK RIVER 250.05 | 1980-06-24 | 1656 | 0 | PH (STANDARD UNITS) | 8.8 | 13
475786 | NORMANDY RESERVOIR | DUCK RIVER 250.05 | 1980-06-24 | 1657 | 0 | X-SEC. LOC., HORIZ (% FROM R BANK LOOK UPSTR.) | 25 | 16
475786 | NORMANDY RESERVOIR | DUCK RIVER 250.05 | 1980-06-24 | 1657 | 0 | TEMPERATURE, WATER (DEGREES CENTIGRADE) | 25.8 | 16
475786 | NORMANDY RESERVOIR | DUCK RIVER 250.05 | 1980-06-24 | 1657 | 0 | SPECIFIC CONDUCTANCE (UMHOS/CM @ 25C) | 82 | 16
475786 | NORMANDY RESERVOIR | DUCK RIVER 250.05 | 1980-06-24 | 1657 | 0 | SAMPLING STATION LOCATION VERTICAL (METERS) | 5 | 16
475786 | NORMANDY RESERVOIR | DUCK RIVER 250.05 | 1980-06-24 | 1657 | 0 | OXYGEN, DISSOLVED MG/L | 7.6 | 16
475786 | NORMANDY RESERVOIR | DUCK RIVER 250.05 | 1980-06-24 | 1657 | 0 | OXYGEN, DISSOLVED, PERCENT OF SATURATION % | 92.6829 | 16
475786 | NORMANDY RESERVOIR | DUCK RIVER 250.05 | 1980-06-24 | 1657 | 0 | PH (STANDARD UNITS) | 8.6 | 16
475786 | NORMANDY RESERVOIR | DUCK RIVER 250.05 | 1980-06-24 | 1658 | 0 | X-SEC. LOC., HORIZ (% FROM R BANK LOOK UPSTR.) | 25 | 18
475786 | NORMANDY RESERVOIR | DUCK RIVER 250.05 | 1980-06-24 | 1658 | 0 | TEMPERATURE, WATER (DEGREES CENTIGRADE) | 24.3 | 18
475786 | NORMANDY RESERVOIR | DUCK RIVER 250.05 | 1980-06-24 | 1658 | 0 | SPECIFIC CONDUCTANCE (UMHOS/CM @ 25C) | 83 | 18
475786 | NORMANDY RESERVOIR | DUCK RIVER 250.05 | 1980-06-24 | 1658 | 0 | SAMPLING STATION LOCATION VERTICAL (METERS) | 5.5 | 18
475786 | NORMANDY RESERVOIR | DUCK RIVER 250.05 | 1980-06-24 | 1658 | 0 | OXYGEN, DISSOLVED MG/L | 3.8 | 18
475786 | NORMANDY RESERVOIR | DUCK RIVER 250.05 | 1980-06-24 | 1658 | 0 | OXYGEN, DISSOLVED, PERCENT OF SATURATION % | 44.7058 | 18
475786 | NORMANDY RESERVOIR | DUCK RIVER 250.05 | 1980-06-24 | 1658 | 0 | PH (STANDARD UNITS) | 7 | 18
475786 | NORMANDY RESERVOIR | DUCK RIVER 250.05 | 1980-06-24 | 1659 | 0 | X-SEC. LOC., HORIZ (% FROM R BANK LOOK UPSTR.) | 25 | 20
475786 | NORMANDY RESERVOIR | DUCK RIVER 250.05 | 1980-06-24 | 1659 | 0 | TEMPERATURE, WATER (DEGREES CENTIGRADE) | 22.6 | 20
475786 | NORMANDY RESERVOIR | DUCK RIVER 250.05 | 1980-06-24 | 1659 | 0 | SPECIFIC CONDUCTANCE (UMHOS/CM @ 25C) | 85 | 20
475786 | NORMANDY RESERVOIR | DUCK RIVER 250.05 | 1980-06-24 | 1659 | 0 | SAMPLING STATION LOCATION VERTICAL (METERS) | 6 | 20
475786 | NORMANDY RESERVOIR | DUCK RIVER 250.05 | 1980-06-24 | 1659 | 0 | OXYGEN, DISSOLVED MG/L | 0.9 | 20
475786 | NORMANDY RESERVOIR | DUCK RIVER 250.05 | 1980-06-24 | 1659 | 0 | OXYGEN, DISSOLVED, PERCENT OF SATURATION % | 10.3448 | 20
475786 | NORMANDY RESERVOIR | DUCK RIVER 250.05 | 1980-06-24 | 1659 | 0 | PH (STANDARD UNITS) | 7 | 20
475786 | NORMANDY RESERVOIR | DUCK RIVER 250.05 | 1980-06-24 | 1700 | 0 | X-SEC. LOC., HORIZ (% FROM R BANK LOOK UPSTR.) | 25 | 23
475786 | NORMANDY RESERVOIR | DUCK RIVER 250.05 | 1980-06-24 | 1700 | 0 | TEMPERATURE, WATER (DEGREES CENTIGRADE) | 17.9 | 23
475786 | NORMANDY RESERVOIR | DUCK RIVER 250.05 | 1980-06-24 | 1700 | 0 | SPECIFIC CONDUCTANCE (UMHOS/CM @ 25C) | 86 | 23
475786 | NORMANDY RESERVOIR | DUCK RIVER 250.05 | 1980-06-24 | 1700 | 0 | SAMPLING STATION LOCATION VERTICAL (METERS) | 7 | 23
475786 | NORMANDY RESERVOIR | DUCK RIVER 250.05 | 1980-06-24 | 1700 | 0 | OXYGEN, DISSOLVED MG/L | 0.8 | 23
475786 | NORMANDY RESERVOIR | DUCK RIVER 250.05 | 1980-06-24 | 1700 | 0 | OXYGEN, DISSOLVED, PERCENT OF SATURATION % | 8.421 | 23
475786 | NORMANDY RESERVOIR | DUCK RIVER 250.05 | 1980-06-24 | 1700 | 0 | PH (STANDARD UNITS) | 6.8 | 23
475786 | NORMANDY RESERVOIR | DUCK RIVER 250.05 | 1980-06-24 | 1701 | 0 | X-SEC. LOC., HORIZ (% FROM R BANK LOOK UPSTR.) | 25 | 26
475786 | NORMANDY RESERVOIR | DUCK RIVER 250.05 | 1980-06-24 | 1701 | 0 | TEMPERATURE, WATER (DEGREES CENTIGRADE) | 15.3 | 26
475786 | NORMANDY RESERVOIR | DUCK RIVER 250.05 | 1980-06-24 | 1701 | 0 | SPECIFIC CONDUCTANCE (UMHOS/CM @ 25C) | 81 | 26
475786 | NORMANDY RESERVOIR | DUCK RIVER 250.05 | 1980-06-24 | 1701 | 0 | SAMPLING STATION LOCATION VERTICAL (METERS) | 8 | 26
475786 | NORMANDY RESERVOIR | DUCK RIVER 250.05 | 1980-06-24 | 1701 | 0 | OXYGEN, DISSOLVED MG/L | 2.2 | 26
475786 | NORMANDY RESERVOIR | DUCK RIVER 250.05 | 1980-06-24 | 1701 | 0 | OXYGEN, DISSOLVED, PERCENT OF SATURATION % | 21.5686 | 26
475786 | NORMANDY RESERVOIR | DUCK RIVER 250.05 | 1980-06-24 | 1701 | 0 | PH (STANDARD UNITS) | 6.9 | 26
475786 | NORMANDY RESERVOIR | DUCK RIVER 250.05 | 1980-06-24 | 1702 | 0 | X-SEC. LOC., HORIZ (% FROM R BANK LOOK UPSTR.) | 25 | 30
475786 | NORMANDY RESERVOIR | DUCK RIVER 250.05 | 1980-06-24 | 1702 | 0 | TEMPERATURE, WATER (DEGREES CENTIGRADE) | 14.4 | 30
475786 | NORMANDY RESERVOIR | DUCK RIVER 250.05 | 1980-06-24 | 1702 | 0 | SPECIFIC CONDUCTANCE (UMHOS/CM @ 25C) | 77 | 30
475786 | NORMANDY RESERVOIR | DUCK RIVER 250.05 | 1980-06-24 | 1702 | 0 | SAMPLING STATION LOCATION VERTICAL (METERS) | 9 | 30
475786 | NORMANDY RESERVOIR | DUCK RIVER 250.05 | 1980-06-24 | 1702 | 0 | OXYGEN, DISSOLVED MG/L | 3.3 | 30
475786 | NORMANDY RESERVOIR | DUCK RIVER 250.05 | 1980-06-24 | 1702 | 0 | OXYGEN, DISSOLVED, PERCENT OF SATURATION % | 31.7307 | 30
475786 | NORMANDY RESERVOIR | DUCK RIVER 250.05 | 1980-06-24 | 1702 | 0 | PH (STANDARD UNITS) | 6.9 | 30
475786 | NORMANDY RESERVOIR | DUCK RIVER 250.05 | 1980-06-24 | 1703 | 0 | X-SEC. LOC., HORIZ (% FROM R BANK LOOK UPSTR.) | 25 | 33
475786 | NORMANDY RESERVOIR | DUCK RIVER 250.05 | 1980-06-24 | 1703 | 0 | TEMPERATURE, WATER (DEGREES CENTIGRADE) | 13.5 | 33
475786 | NORMANDY RESERVOIR | DUCK RIVER 250.05 | 1980-06-24 | 1703 | 0 | SPECIFIC CONDUCTANCE (UMHOS/CM @ 25C) | 75 | 33
475786 | NORMANDY RESERVOIR | DUCK RIVER 250.05 | 1980-06-24 | 1703 | 0 | SAMPLING STATION LOCATION VERTICAL (METERS) | 10 | 33
475786 | NORMANDY RESERVOIR | DUCK RIVER 250.05 | 1980-06-24 | 1703 | 0 | OXYGEN, DISSOLVED MG/L | 4.1 | 33
475786 | NORMANDY RESERVOIR | DUCK RIVER 250.05 | 1980-06-24 | 1703 | 0 | OXYGEN, DISSOLVED, PERCENT OF SATURATION % | 38.6792 | 33
475786 | NORMANDY RESERVOIR | DUCK RIVER 250.05 | 1980-06-24 | 1703 | 0 | PH (STANDARD UNITS) | 7 | 33
475786 | NORMANDY RESERVOIR | DUCK RIVER 250.05 | 1980-06-24 | 1704 | 0 | X-SEC. LOC., HORIZ (% FROM R BANK LOOK UPSTR.) | 25 | 36
475786 | NORMANDY RESERVOIR | DUCK RIVER 250.05 | 1980-06-24 | 1704 | 0 | TEMPERATURE, WATER (DEGREES CENTIGRADE) | 12.9 | 36
475786 | NORMANDY RESERVOIR | DUCK RIVER 250.05 | 1980-06-24 | 1704 | 0 | SPECIFIC CONDUCTANCE (UMHOS/CM @ 25C) | 74 | 36
475786 | NORMANDY RESERVOIR | DUCK RIVER 250.05 | 1980-06-24 | 1704 | 0 | SAMPLING STATION LOCATION VERTICAL (METERS) | 11 | 36
475786 | NORMANDY RESERVOIR | DUCK RIVER 250.05 | 1980-06-24 | 1704 | 0 | OXYGEN, DISSOLVED MG/L | 4.2 | 36
475786 | NORMANDY RESERVOIR | DUCK RIVER 250.05 | 1980-06-24 | 1704 | 0 | OXYGEN, DISSOLVED, PERCENT OF SATURATION % | 39.6226 | 36
475786 | NORMANDY RESERVOIR | DUCK RIVER 250.05 | 1980-06-24 | 1704 | 0 | PH (STANDARD UNITS) | 7 | 36
475786 | NORMANDY RESERVOIR | DUCK RIVER 250.05 | 1980-06-24 | 1705 | 0 | X-SEC. LOC., HORIZ (% FROM R BANK LOOK UPSTR.) | 25 | 39
475786 | NORMANDY RESERVOIR | DUCK RIVER 250.05 | 1980-06-24 | 1705 | 0 | TEMPERATURE, WATER (DEGREES CENTIGRADE) | 12.6 | 39
475786 | NORMANDY RESERVOIR | DUCK RIVER 250.05 | 1980-06-24 | 1705 | 0 | SPECIFIC CONDUCTANCE (UMHOS/CM @ 25C) | 74 | 39
475786 | NORMANDY RESERVOIR | DUCK RIVER 250.05 | 1980-06-24 | 1705 | 0 | SAMPLING STATION LOCATION VERTICAL (METERS) | 12 | 39
475786 | NORMANDY RESERVOIR | DUCK RIVER 250.05 | 1980-06-24 | 1705 | 0 | OXYGEN, DISSOLVED MG/L | 4.8 | 39
475786 | NORMANDY RESERVOIR | DUCK RIVER 250.05 | 1980-06-24 | 1705 | 0 | OXYGEN, DISSOLVED, PERCENT OF SATURATION % | 45.283 | 39
475786 | NORMANDY RESERVOIR | DUCK RIVER 250.05 | 1980-06-24 | 1705 | 0 | PH (STANDARD UNITS) | 7 | 39
475786 | NORMANDY RESERVOIR | DUCK RIVER 250.05 | 1980-06-24 | 1707 | 0 | X-SEC. LOC., HORIZ (% FROM R BANK LOOK UPSTR.) | 25 | 43
475786 | NORMANDY RESERVOIR | DUCK RIVER 250.05 | 1980-06-24 | 1707 | 0 | TEMPERATURE, WATER (DEGREES CENTIGRADE) | 12.3 | 43
475786 | NORMANDY RESERVOIR | DUCK RIVER 250.05 | 1980-06-24 | 1707 | 0 | TURBIDITY, (JACKSON CANDLE UNITS) | 1.6 | 43
475786 | NORMANDY RESERVOIR | DUCK RIVER 250.05 | 1980-06-24 | 1707 | 0 | COLOR (PLATINUM-COBALT UNITS) | 20 | 43
475786 | NORMANDY RESERVOIR | DUCK RIVER 250.05 | 1980-06-24 | 1707 | 0 | COLOR,APPARENT(UNFILTERED SAMPLE) PLAT-COB UNITS | 23 | 43
475786 | NORMANDY RESERVOIR | DUCK RIVER 250.05 | 1980-06-24 | 1707 | 0 | SPECIFIC CONDUCTANCE (UMHOS/CM @ 25C) | 74 | 43
475786 | NORMANDY RESERVOIR | DUCK RIVER 250.05 | 1980-06-24 | 1707 | 0 | SAMPLING STATION LOCATION VERTICAL (METERS) | 13 | 43
475786 | NORMANDY RESERVOIR | DUCK RIVER 250.05 | 1980-06-24 | 1707 | 0 | OXYGEN, DISSOLVED MG/L | 4.1 | 43
475786 | NORMANDY RESERVOIR | DUCK RIVER 250.05 | 1980-06-24 | 1707 | 0 | OXYGEN, DISSOLVED, PERCENT OF SATURATION % | 37.9641 | 43
475786 | NORMANDY RESERVOIR | DUCK RIVER 250.05 | 1980-06-24 | 1707 | 0 | BOD, 5 DAY, 20 DEG C MG/L | 1 | 43
475786 | NORMANDY RESERVOIR | DUCK RIVER 250.05 | 1980-06-24 | 1707 | 0 | COD, .025N K2CR2O7 MG/L | 7 | 43
475786 | NORMANDY RESERVOIR | DUCK RIVER 250.05 | 1980-06-24 | 1707 | 0 | PH (STANDARD UNITS) | 7 | 43
475786 | NORMANDY RESERVOIR | DUCK RIVER 250.05 | 1980-06-24 | 1707 | 0 | ALKALINITY, TOTAL (MG/L AS CACO3) | 26 | 43
475786 | NORMANDY RESERVOIR | DUCK RIVER 250.05 | 1980-06-24 | 1707 | 0 | ALKALINITY, PHENOLPHTHALEIN (MG/L) | 0 | 43
475786 | NORMANDY RESERVOIR | DUCK RIVER 250.05 | 1980-06-24 | 1707 | 0 | RESIDUE, TOTAL NONFILTRABLE (MG/L) | 1 | 43
475786 | NORMANDY RESERVOIR | DUCK RIVER 250.05 | 1980-06-24 | 1707 | 0 | RESIDUE, VOLATILE NONFILTRABLE (MG/L) | 6 | 43
475786 | NORMANDY RESERVOIR | DUCK RIVER 250.05 | 1980-06-24 | 1707 | 0 | NITROGEN, ORGANIC, TOTAL (MG/L AS N) | 0.11 | 43
475786 | NORMANDY RESERVOIR | DUCK RIVER 250.05 | 1980-06-24 | 1707 | 0 | NITROGEN, AMMONIA, TOTAL (MG/L AS N) | 0.05 | 43
475786 | NORMANDY RESERVOIR | DUCK RIVER 250.05 | 1980-06-24 | 1707 | 0 | AMMONIA, UNIONZED (MG/L AS N) | 0.00011084 | 43
475786 | NORMANDY RESERVOIR | DUCK RIVER 250.05 | 1980-06-24 | 1707 | 0 | AMMONIA, UNIONIZED (CALC FR TEMP-PH-NH4) (MG/L) | 0.00013476 | 43
475786 | NORMANDY RESERVOIR | DUCK RIVER 250.05 | 1980-06-24 | 1707 | 0 | NITROGEN, KJELDAHL, TOTAL, (MG/L AS N) | 0.16 | 43
475786 | NORMANDY RESERVOIR | DUCK RIVER 250.05 | 1980-06-24 | 1707 | 0 | NITRITE PLUS NITRATE, TOTAL 1 DET. (MG/L AS N) | 0.53 | 43
475786 | NORMANDY RESERVOIR | DUCK RIVER 250.05 | 1980-06-24 | 1707 | 0 | PHOSPHORUS, TOTAL (MG/L AS P) | 0.03 | 43
475786 | NORMANDY RESERVOIR | DUCK RIVER 250.05 | 1980-06-24 | 1707 | 0 | PHOSPHORUS, DISSOLVED (MG/L AS P) | 0.01 | 43
475786 | NORMANDY RESERVOIR | DUCK RIVER 250.05 | 1980-06-24 | 1707 | 0 | PHOSPHORUS, DISSOLVED ORTHOPHOSPHATE (MG/L AS P) | 0.01 | 43
475786 | NORMANDY RESERVOIR | DUCK RIVER 250.05 | 1980-06-24 | 1707 | 0 | PHOSPHORUS,HYDROLYZABLE + ORTHO,TOT,AUTOANALYZER | 0.02 | 43
475786 | NORMANDY RESERVOIR | DUCK RIVER 250.05 | 1980-06-24 | 1707 | 0 | CARBON, TOTAL ORGANIC (MG/L AS C) | 2.8 | 43
475786 | NORMANDY RESERVOIR | DUCK RIVER 250.05 | 1980-06-24 | 1707 | 0 | CARBON, DISSOLVED ORGANIC (MG/L AS C) | 0.9 | 43
475786 | NORMANDY RESERVOIR | DUCK RIVER 250.05 | 1980-06-24 | 1707 | 0 | CALCIUM, TOTAL (MG/L AS CA) | 13 | 43
475786 | NORMANDY RESERVOIR | DUCK RIVER 250.05 | 1980-06-24 | 1707 | 0 | MAGNESIUM, TOTAL (MG/L AS MG) | 1.6 | 43
475786 | NORMANDY RESERVOIR | DUCK RIVER 250.05 | 1980-06-24 | 1707 | 0 | SODIUM, TOTAL (MG/L AS NA) | 1.1 | 43
475786 | NORMANDY RESERVOIR | DUCK RIVER 250.05 | 1980-06-24 | 1707 | 0 | CHLORIDE,TOTAL IN WATER MG/L | 3 | 43
475786 | NORMANDY RESERVOIR | DUCK RIVER 250.05 | 1980-06-24 | 1707 | 0 | SULFATE, TOTAL (MG/L AS SO4) | 4 | 43
475786 | NORMANDY RESERVOIR | DUCK RIVER 250.05 | 1980-06-24 | 1707 | 0 | IRON, TOTAL (UG/L AS FE) | 110 | 43
475786 | NORMANDY RESERVOIR | DUCK RIVER 250.05 | 1980-06-24 | 1707 | 0 | IRON, DISSOLVED (UG/L AS FE) | 50 | 43
475786 | NORMANDY RESERVOIR | DUCK RIVER 250.05 | 1980-06-24 | 1707 | 0 | MANGANESE, TOTAL (UG/L AS MN) | 20 | 43
475786 | NORMANDY RESERVOIR | DUCK RIVER 250.05 | 1980-06-24 | 1707 | 0 | MANGANESE, DISSOLVED (UG/L AS MN) | 10 | 43
475786 | NORMANDY RESERVOIR | DUCK RIVER 250.05 | 1980-06-24 | 1707 | 0 | CHLOROPHYLL-A UG/L SPECTROPHOTOMETRIC ACID. METH. | 0.801 | 43
475786 | NORMANDY RESERVOIR | DUCK RIVER 250.05 | 1980-06-24 | 1707 | 0 | CHLOROPHYLL-B UG/L TRICHROMATIC UNCORRECTED | 1.929 | 43
475786 | NORMANDY RESERVOIR | DUCK RIVER 250.05 | 1980-06-24 | 1707 | 0 | CHLOROPHYLL-C UG/L TRICHROMATIC UNCORRECTED | 3.016 | 43
475786 | NORMANDY RESERVOIR | DUCK RIVER 250.05 | 1980-06-24 | 1707 | 0 | PHEOPHYTIN-A UG/L SPECTROPHOTOMETRIC ACID. METH. | 0.0801 | 43
475786 | NORMANDY RESERVOIR | DUCK RIVER 250.05 | 1980-06-24 | 1707 | 0 | HARDNESS, CA MG CALCULATED (MG/L AS CACO3) | 39 | 43
475786 | NORMANDY RESERVOIR | DUCK RIVER 250.05 | 1980-06-24 | 1707 | 0 | RESIDUE,TOTAL FILTRABLE (DRIED AT 180C),MG/L | 50 | 43
475786 | NORMANDY RESERVOIR | DUCK RIVER 250.05 | 1980-06-24 | 1708 | 0 | X-SEC. LOC., HORIZ (% FROM R BANK LOOK UPSTR.) | 25 | 46
475786 | NORMANDY RESERVOIR | DUCK RIVER 250.05 | 1980-06-24 | 1708 | 0 | TEMPERATURE, WATER (DEGREES CENTIGRADE) | 12.2 | 46
475786 | NORMANDY RESERVOIR | DUCK RIVER 250.05 | 1980-06-24 | 1708 | 0 | SPECIFIC CONDUCTANCE (UMHOS/CM @ 25C) | 74 | 46
475786 | NORMANDY RESERVOIR | DUCK RIVER 250.05 | 1980-06-24 | 1708 | 0 | SAMPLING STATION LOCATION VERTICAL (METERS) | 14 | 46
475786 | NORMANDY RESERVOIR | DUCK RIVER 250.05 | 1980-06-24 | 1708 | 0 | OXYGEN, DISSOLVED MG/L | 4.2 | 46
475786 | NORMANDY RESERVOIR | DUCK RIVER 250.05 | 1980-06-24 | 1708 | 0 | OXYGEN, DISSOLVED, PERCENT OF SATURATION % | 38.8889 | 46
475786 | NORMANDY RESERVOIR | DUCK RIVER 250.05 | 1980-06-24 | 1708 | 0 | PH (STANDARD UNITS) | 7 | 46
475786 | NORMANDY RESERVOIR | DUCK RIVER 250.05 | 1980-06-24 | 1709 | 0 | X-SEC. LOC., HORIZ (% FROM R BANK LOOK UPSTR.) | 25 | 49
475786 | NORMANDY RESERVOIR | DUCK RIVER 250.05 | 1980-06-24 | 1709 | 0 | TEMPERATURE, WATER (DEGREES CENTIGRADE) | 11.9 | 49
475786 | NORMANDY RESERVOIR | DUCK RIVER 250.05 | 1980-06-24 | 1709 | 0 | SPECIFIC CONDUCTANCE (UMHOS/CM @ 25C) | 75 | 49
475786 | NORMANDY RESERVOIR | DUCK RIVER 250.05 | 1980-06-24 | 1709 | 0 | SAMPLING STATION LOCATION VERTICAL (METERS) | 15 | 49
475786 | NORMANDY RESERVOIR | DUCK RIVER 250.05 | 1980-06-24 | 1709 | 0 | OXYGEN, DISSOLVED MG/L | 3.8 | 49
475786 | NORMANDY RESERVOIR | DUCK RIVER 250.05 | 1980-06-24 | 1709 | 0 | OXYGEN, DISSOLVED, PERCENT OF SATURATION % | 35.1852 | 49
475786 | NORMANDY RESERVOIR | DUCK RIVER 250.05 | 1980-06-24 | 1709 | 0 | PH (STANDARD UNITS) | 7 | 49
475786 | NORMANDY RESERVOIR | DUCK RIVER 250.05 | 1980-06-24 | 1710 | 0 | X-SEC. LOC., HORIZ (% FROM R BANK LOOK UPSTR.) | 25 | 52
475786 | NORMANDY RESERVOIR | DUCK RIVER 250.05 | 1980-06-24 | 1710 | 0 | TEMPERATURE, WATER (DEGREES CENTIGRADE) | 11.8 | 52
475786 | NORMANDY RESERVOIR | DUCK RIVER 250.05 | 1980-06-24 | 1710 | 0 | SPECIFIC CONDUCTANCE (UMHOS/CM @ 25C) | 76 | 52
475786 | NORMANDY RESERVOIR | DUCK RIVER 250.05 | 1980-06-24 | 1710 | 0 | SAMPLING STATION LOCATION VERTICAL (METERS) | 16 | 52
475786 | NORMANDY RESERVOIR | DUCK RIVER 250.05 | 1980-06-24 | 1710 | 0 | OXYGEN, DISSOLVED MG/L | 3.3 | 52
475786 | NORMANDY RESERVOIR | DUCK RIVER 250.05 | 1980-06-24 | 1710 | 0 | OXYGEN, DISSOLVED, PERCENT OF SATURATION % | 30.5555 | 52
475786 | NORMANDY RESERVOIR | DUCK RIVER 250.05 | 1980-06-24 | 1710 | 0 | PH (STANDARD UNITS) | 6.9 | 52
475786 | NORMANDY RESERVOIR | DUCK RIVER 250.05 | 1980-06-24 | 1711 | 0 | X-SEC. LOC., HORIZ (% FROM R BANK LOOK UPSTR.) | 25 | 56
475786 | NORMANDY RESERVOIR | DUCK RIVER 250.05 | 1980-06-24 | 1711 | 0 | TEMPERATURE, WATER (DEGREES CENTIGRADE) | 11.7 | 56
475786 | NORMANDY RESERVOIR | DUCK RIVER 250.05 | 1980-06-24 | 1711 | 0 | SPECIFIC CONDUCTANCE (UMHOS/CM @ 25C) | 77 | 56
475786 | NORMANDY RESERVOIR | DUCK RIVER 250.05 | 1980-06-24 | 1711 | 0 | SAMPLING STATION LOCATION VERTICAL (METERS) | 17 | 56
475786 | NORMANDY RESERVOIR | DUCK RIVER 250.05 | 1980-06-24 | 1711 | 0 | OXYGEN, DISSOLVED MG/L | 2.2 | 56
475786 | NORMANDY RESERVOIR | DUCK RIVER 250.05 | 1980-06-24 | 1711 | 0 | OXYGEN, DISSOLVED, PERCENT OF SATURATION % | 20.3704 | 56
475786 | NORMANDY RESERVOIR | DUCK RIVER 250.05 | 1980-06-24 | 1711 | 0 | PH (STANDARD UNITS) | 6.9 | 56
475786 | NORMANDY RESERVOIR | DUCK RIVER 250.05 | 1980-06-24 | 1712 | 0 | X-SEC. LOC., HORIZ (% FROM R BANK LOOK UPSTR.) | 25 | 59
475786 | NORMANDY RESERVOIR | DUCK RIVER 250.05 | 1980-06-24 | 1712 | 0 | TEMPERATURE, WATER (DEGREES CENTIGRADE) | 11.4 | 59
475786 | NORMANDY RESERVOIR | DUCK RIVER 250.05 | 1980-06-24 | 1712 | 0 | SPECIFIC CONDUCTANCE (UMHOS/CM @ 25C) | 79 | 59
475786 | NORMANDY RESERVOIR | DUCK RIVER 250.05 | 1980-06-24 | 1712 | 0 | SAMPLING STATION LOCATION VERTICAL (METERS) | 18 | 59
475786 | NORMANDY RESERVOIR | DUCK RIVER 250.05 | 1980-06-24 | 1712 | 0 | OXYGEN, DISSOLVED MG/L | 2 | 59
475786 | NORMANDY RESERVOIR | DUCK RIVER 250.05 | 1980-06-24 | 1712 | 0 | OXYGEN, DISSOLVED, PERCENT OF SATURATION % | 18.018 | 59
475786 | NORMANDY RESERVOIR | DUCK RIVER 250.05 | 1980-06-24 | 1712 | 0 | PH (STANDARD UNITS) | 6.9 | 59
475786 | NORMANDY RESERVOIR | DUCK RIVER 250.05 | 1980-06-24 | 1713 | 0 | X-SEC. LOC., HORIZ (% FROM R BANK LOOK UPSTR.) | 25 | 62
475786 | NORMANDY RESERVOIR | DUCK RIVER 250.05 | 1980-06-24 | 1713 | 0 | TEMPERATURE, WATER (DEGREES CENTIGRADE) | 11.3 | 62
475786 | NORMANDY RESERVOIR | DUCK RIVER 250.05 | 1980-06-24 | 1713 | 0 | SPECIFIC CONDUCTANCE (UMHOS/CM @ 25C) | 82 | 62
475786 | NORMANDY RESERVOIR | DUCK RIVER 250.05 | 1980-06-24 | 1713 | 0 | SAMPLING STATION LOCATION VERTICAL (METERS) | 19 | 62
475786 | NORMANDY RESERVOIR | DUCK RIVER 250.05 | 1980-06-24 | 1713 | 0 | OXYGEN, DISSOLVED MG/L | 1.6 | 62
475786 | NORMANDY RESERVOIR | DUCK RIVER 250.05 | 1980-06-24 | 1713 | 0 | OXYGEN, DISSOLVED, PERCENT OF SATURATION % | 14.4144 | 62
475786 | NORMANDY RESERVOIR | DUCK RIVER 250.05 | 1980-06-24 | 1713 | 0 | PH (STANDARD UNITS) | 6.9 | 62
475786 | NORMANDY RESERVOIR | DUCK RIVER 250.05 | 1980-06-24 | 1714 | 0 | X-SEC. LOC., HORIZ (% FROM R BANK LOOK UPSTR.) | 25 | 66
475786 | NORMANDY RESERVOIR | DUCK RIVER 250.05 | 1980-06-24 | 1714 | 0 | TEMPERATURE, WATER (DEGREES CENTIGRADE) | 11.3 | 66
475786 | NORMANDY RESERVOIR | DUCK RIVER 250.05 | 1980-06-24 | 1714 | 0 | SPECIFIC CONDUCTANCE (UMHOS/CM @ 25C) | 81 | 66
475786 | NORMANDY RESERVOIR | DUCK RIVER 250.05 | 1980-06-24 | 1714 | 0 | SAMPLING STATION LOCATION VERTICAL (METERS) | 20 | 66
475786 | NORMANDY RESERVOIR | DUCK RIVER 250.05 | 1980-06-24 | 1714 | 0 | OXYGEN, DISSOLVED MG/L | 1.8 | 66
475786 | NORMANDY RESERVOIR | DUCK RIVER 250.05 | 1980-06-24 | 1714 | 0 | OXYGEN, DISSOLVED, PERCENT OF SATURATION % | 16.2162 | 66
475786 | NORMANDY RESERVOIR | DUCK RIVER 250.05 | 1980-06-24 | 1714 | 0 | PH (STANDARD UNITS) | 6.9 | 66
475786 | NORMANDY RESERVOIR | DUCK RIVER 250.05 | 1980-06-24 | 1720 | 0 | X-SEC. LOC., HORIZ (% FROM R BANK LOOK UPSTR.) | 50 | 1
475786 | NORMANDY RESERVOIR | DUCK RIVER 250.05 | 1980-06-24 | 1720 | 0 | TEMPERATURE, WATER (DEGREES CENTIGRADE) | 26.2 | 1
475786 | NORMANDY RESERVOIR | DUCK RIVER 250.05 | 1980-06-24 | 1720 | 0 | TRANSPARENCY, SECCHI DISC (METERS) | 1 | 1
475786 | NORMANDY RESERVOIR | DUCK RIVER 250.05 | 1980-06-24 | 1720 | 0 | SPECIFIC CONDUCTANCE (UMHOS/CM @ 25C) | 83 | 1
475786 | NORMANDY RESERVOIR | DUCK RIVER 250.05 | 1980-06-24 | 1720 | 0 | SAMPLING STATION LOCATION VERTICAL (METERS) | 0.3 | 1
475786 | NORMANDY RESERVOIR | DUCK RIVER 250.05 | 1980-06-24 | 1720 | 0 | OXYGEN, DISSOLVED MG/L | 8.5 | 1
475786 | NORMANDY RESERVOIR | DUCK RIVER 250.05 | 1980-06-24 | 1720 | 0 | OXYGEN, DISSOLVED, PERCENT OF SATURATION % | 103.659 | 1
475786 | NORMANDY RESERVOIR | DUCK RIVER 250.05 | 1980-06-24 | 1720 | 0 | PH (STANDARD UNITS) | 9 | 1
475786 | NORMANDY RESERVOIR | DUCK RIVER 250.05 | 1980-06-24 | 1721 | 0 | X-SEC. LOC., HORIZ (% FROM R BANK LOOK UPSTR.) | 50 | 3
475786 | NORMANDY RESERVOIR | DUCK RIVER 250.05 | 1980-06-24 | 1721 | 0 | TEMPERATURE, WATER (DEGREES CENTIGRADE) | 26.2 | 3
475786 | NORMANDY RESERVOIR | DUCK RIVER 250.05 | 1980-06-24 | 1721 | 0 | SPECIFIC CONDUCTANCE (UMHOS/CM @ 25C) | 82 | 3
475786 | NORMANDY RESERVOIR | DUCK RIVER 250.05 | 1980-06-24 | 1721 | 0 | SAMPLING STATION LOCATION VERTICAL (METERS) | 1 | 3
475786 | NORMANDY RESERVOIR | DUCK RIVER 250.05 | 1980-06-24 | 1721 | 0 | OXYGEN, DISSOLVED MG/L | 8.5 | 3
475786 | NORMANDY RESERVOIR | DUCK RIVER 250.05 | 1980-06-24 | 1721 | 0 | OXYGEN, DISSOLVED, PERCENT OF SATURATION % | 103.659 | 3
475786 | NORMANDY RESERVOIR | DUCK RIVER 250.05 | 1980-06-24 | 1721 | 0 | PH (STANDARD UNITS) | 9 | 3
475786 | NORMANDY RESERVOIR | DUCK RIVER 250.05 | 1980-06-24 | 1722 | 0 | X-SEC. LOC., HORIZ (% FROM R BANK LOOK UPSTR.) | 50 | 5
475786 | NORMANDY RESERVOIR | DUCK RIVER 250.05 | 1980-06-24 | 1722 | 0 | TEMPERATURE, WATER (DEGREES CENTIGRADE) | 26.1 | 5
475786 | NORMANDY RESERVOIR | DUCK RIVER 250.05 | 1980-06-24 | 1722 | 0 | SPECIFIC CONDUCTANCE (UMHOS/CM @ 25C) | 83 | 5
475786 | NORMANDY RESERVOIR | DUCK RIVER 250.05 | 1980-06-24 | 1722 | 0 | SAMPLING STATION LOCATION VERTICAL (METERS) | 1.5 | 5
475786 | NORMANDY RESERVOIR | DUCK RIVER 250.05 | 1980-06-24 | 1722 | 0 | OXYGEN, DISSOLVED MG/L | 8.5 | 5
475786 | NORMANDY RESERVOIR | DUCK RIVER 250.05 | 1980-06-24 | 1722 | 0 | OXYGEN, DISSOLVED, PERCENT OF SATURATION % | 103.659 | 5
475786 | NORMANDY RESERVOIR | DUCK RIVER 250.05 | 1980-06-24 | 1722 | 0 | PH (STANDARD UNITS) | 9 | 5
475786 | NORMANDY RESERVOIR | DUCK RIVER 250.05 | 1980-06-24 | 1723 | 0 | X-SEC. LOC., HORIZ (% FROM R BANK LOOK UPSTR.) | 50 | 7
475786 | NORMANDY RESERVOIR | DUCK RIVER 250.05 | 1980-06-24 | 1723 | 0 | TEMPERATURE, WATER (DEGREES CENTIGRADE) | 26.1 | 7
475786 | NORMANDY RESERVOIR | DUCK RIVER 250.05 | 1980-06-24 | 1723 | 0 | SPECIFIC CONDUCTANCE (UMHOS/CM @ 25C) | 83 | 7
475786 | NORMANDY RESERVOIR | DUCK RIVER 250.05 | 1980-06-24 | 1723 | 0 | SAMPLING STATION LOCATION VERTICAL (METERS) | 2 | 7
475786 | NORMANDY RESERVOIR | DUCK RIVER 250.05 | 1980-06-24 | 1723 | 0 | OXYGEN, DISSOLVED MG/L | 8.5 | 7
475786 | NORMANDY RESERVOIR | DUCK RIVER 250.05 | 1980-06-24 | 1723 | 0 | OXYGEN, DISSOLVED, PERCENT OF SATURATION % | 103.659 | 7
475786 | NORMANDY RESERVOIR | DUCK RIVER 250.05 | 1980-06-24 | 1723 | 0 | PH (STANDARD UNITS) | 9 | 7
475786 | NORMANDY RESERVOIR | DUCK RIVER 250.05 | 1980-06-24 | 1724 | 0 | X-SEC. LOC., HORIZ (% FROM R BANK LOOK UPSTR.) | 50 | 10
475786 | NORMANDY RESERVOIR | DUCK RIVER 250.05 | 1980-06-24 | 1724 | 0 | TEMPERATURE, WATER (DEGREES CENTIGRADE) | 26 | 10
475786 | NORMANDY RESERVOIR | DUCK RIVER 250.05 | 1980-06-24 | 1724 | 0 | SPECIFIC CONDUCTANCE (UMHOS/CM @ 25C) | 82 | 10
475786 | NORMANDY RESERVOIR | DUCK RIVER 250.05 | 1980-06-24 | 1724 | 0 | SAMPLING STATION LOCATION VERTICAL (METERS) | 3 | 10
475786 | NORMANDY RESERVOIR | DUCK RIVER 250.05 | 1980-06-24 | 1724 | 0 | OXYGEN, DISSOLVED MG/L | 8.2 | 10
475786 | NORMANDY RESERVOIR | DUCK RIVER 250.05 | 1980-06-24 | 1724 | 0 | OXYGEN, DISSOLVED, PERCENT OF SATURATION % | 100 | 10
475786 | NORMANDY RESERVOIR | DUCK RIVER 250.05 | 1980-06-24 | 1724 | 0 | PH (STANDARD UNITS) | 8.9 | 10
475786 | NORMANDY RESERVOIR | DUCK RIVER 250.05 | 1980-06-24 | 1725 | 0 | X-SEC. LOC., HORIZ (% FROM R BANK LOOK UPSTR.) | 50 | 13
475786 | NORMANDY RESERVOIR | DUCK RIVER 250.05 | 1980-06-24 | 1725 | 0 | TEMPERATURE, WATER (DEGREES CENTIGRADE) | 25.9 | 13
475786 | NORMANDY RESERVOIR | DUCK RIVER 250.05 | 1980-06-24 | 1725 | 0 | SPECIFIC CONDUCTANCE (UMHOS/CM @ 25C) | 82 | 13
475786 | NORMANDY RESERVOIR | DUCK RIVER 250.05 | 1980-06-24 | 1725 | 0 | SAMPLING STATION LOCATION VERTICAL (METERS) | 4 | 13
475786 | NORMANDY RESERVOIR | DUCK RIVER 250.05 | 1980-06-24 | 1725 | 0 | OXYGEN, DISSOLVED MG/L | 8 | 13
475786 | NORMANDY RESERVOIR | DUCK RIVER 250.05 | 1980-06-24 | 1725 | 0 | OXYGEN, DISSOLVED, PERCENT OF SATURATION % | 97.561 | 13
475786 | NORMANDY RESERVOIR | DUCK RIVER 250.05 | 1980-06-24 | 1725 | 0 | PH (STANDARD UNITS) | 8.9 | 13
475786 | NORMANDY RESERVOIR | DUCK RIVER 250.05 | 1980-06-24 | 1726 | 0 | X-SEC. LOC., HORIZ (% FROM R BANK LOOK UPSTR.) | 50 | 16
475786 | NORMANDY RESERVOIR | DUCK RIVER 250.05 | 1980-06-24 | 1726 | 0 | TEMPERATURE, WATER (DEGREES CENTIGRADE) | 25.7 | 16
475786 | NORMANDY RESERVOIR | DUCK RIVER 250.05 | 1980-06-24 | 1726 | 0 | SPECIFIC CONDUCTANCE (UMHOS/CM @ 25C) | 82 | 16
475786 | NORMANDY RESERVOIR | DUCK RIVER 250.05 | 1980-06-24 | 1726 | 0 | SAMPLING STATION LOCATION VERTICAL (METERS) | 5 | 16
475786 | NORMANDY RESERVOIR | DUCK RIVER 250.05 | 1980-06-24 | 1726 | 0 | OXYGEN, DISSOLVED MG/L | 6.9 | 16
475786 | NORMANDY RESERVOIR | DUCK RIVER 250.05 | 1980-06-24 | 1726 | 0 | OXYGEN, DISSOLVED, PERCENT OF SATURATION % | 84.1463 | 16
475786 | NORMANDY RESERVOIR | DUCK RIVER 250.05 | 1980-06-24 | 1726 | 0 | PH (STANDARD UNITS) | 8.6 | 16
475786 | NORMANDY RESERVOIR | DUCK RIVER 250.05 | 1980-06-24 | 1727 | 0 | X-SEC. LOC., HORIZ (% FROM R BANK LOOK UPSTR.) | 50 | 18
475786 | NORMANDY RESERVOIR | DUCK RIVER 250.05 | 1980-06-24 | 1727 | 0 | TEMPERATURE, WATER (DEGREES CENTIGRADE) | 23.3 | 18
475786 | NORMANDY RESERVOIR | DUCK RIVER 250.05 | 1980-06-24 | 1727 | 0 | SPECIFIC CONDUCTANCE (UMHOS/CM @ 25C) | 84 | 18
475786 | NORMANDY RESERVOIR | DUCK RIVER 250.05 | 1980-06-24 | 1727 | 0 | SAMPLING STATION LOCATION VERTICAL (METERS) | 5.5 | 18
475786 | NORMANDY RESERVOIR | DUCK RIVER 250.05 | 1980-06-24 | 1727 | 0 | OXYGEN, DISSOLVED MG/L | 1.9 | 18
475786 | NORMANDY RESERVOIR | DUCK RIVER 250.05 | 1980-06-24 | 1727 | 0 | OXYGEN, DISSOLVED, PERCENT OF SATURATION % | 21.8391 | 18
475786 | NORMANDY RESERVOIR | DUCK RIVER 250.05 | 1980-06-24 | 1727 | 0 | PH (STANDARD UNITS) | 6.9 | 18
475786 | NORMANDY RESERVOIR | DUCK RIVER 250.05 | 1980-06-24 | 1728 | 0 | X-SEC. LOC., HORIZ (% FROM R BANK LOOK UPSTR.) | 50 | 20
475786 | NORMANDY RESERVOIR | DUCK RIVER 250.05 | 1980-06-24 | 1728 | 0 | TEMPERATURE, WATER (DEGREES CENTIGRADE) | 21.9 | 20
475786 | NORMANDY RESERVOIR | DUCK RIVER 250.05 | 1980-06-24 | 1728 | 0 | SPECIFIC CONDUCTANCE (UMHOS/CM @ 25C) | 85 | 20
475786 | NORMANDY RESERVOIR | DUCK RIVER 250.05 | 1980-06-24 | 1728 | 0 | SAMPLING STATION LOCATION VERTICAL (METERS) | 6 | 20
475786 | NORMANDY RESERVOIR | DUCK RIVER 250.05 | 1980-06-24 | 1728 | 0 | OXYGEN, DISSOLVED MG/L | 0.6 | 20
475786 | NORMANDY RESERVOIR | DUCK RIVER 250.05 | 1980-06-24 | 1728 | 0 | OXYGEN, DISSOLVED, PERCENT OF SATURATION % | 6.8182 | 20
475786 | NORMANDY RESERVOIR | DUCK RIVER 250.05 | 1980-06-24 | 1728 | 0 | PH (STANDARD UNITS) | 7 | 20
475786 | NORMANDY RESERVOIR | DUCK RIVER 250.05 | 1980-06-24 | 1729 | 0 | X-SEC. LOC., HORIZ (% FROM R BANK LOOK UPSTR.) | 50 | 23
475786 | NORMANDY RESERVOIR | DUCK RIVER 250.05 | 1980-06-24 | 1729 | 0 | TEMPERATURE, WATER (DEGREES CENTIGRADE) | 18.1 | 23
475786 | NORMANDY RESERVOIR | DUCK RIVER 250.05 | 1980-06-24 | 1729 | 0 | SPECIFIC CONDUCTANCE (UMHOS/CM @ 25C) | 86 | 23
475786 | NORMANDY RESERVOIR | DUCK RIVER 250.05 | 1980-06-24 | 1729 | 0 | SAMPLING STATION LOCATION VERTICAL (METERS) | 7 | 23
475786 | NORMANDY RESERVOIR | DUCK RIVER 250.05 | 1980-06-24 | 1729 | 0 | OXYGEN, DISSOLVED MG/L | 0.6 | 23
475786 | NORMANDY RESERVOIR | DUCK RIVER 250.05 | 1980-06-24 | 1729 | 0 | OXYGEN, DISSOLVED, PERCENT OF SATURATION % | 6.3158 | 23
475786 | NORMANDY RESERVOIR | DUCK RIVER 250.05 | 1980-06-24 | 1729 | 0 | PH (STANDARD UNITS) | 6.7 | 23
475786 | NORMANDY RESERVOIR | DUCK RIVER 250.05 | 1980-06-24 | 1730 | 0 | X-SEC. LOC., HORIZ (% FROM R BANK LOOK UPSTR.) | 50 | 26
475786 | NORMANDY RESERVOIR | DUCK RIVER 250.05 | 1980-06-24 | 1730 | 0 | TEMPERATURE, WATER (DEGREES CENTIGRADE) | 15.4 | 26
475786 | NORMANDY RESERVOIR | DUCK RIVER 250.05 | 1980-06-24 | 1730 | 0 | SPECIFIC CONDUCTANCE (UMHOS/CM @ 25C) | 82 | 26
475786 | NORMANDY RESERVOIR | DUCK RIVER 250.05 | 1980-06-24 | 1730 | 0 | SAMPLING STATION LOCATION VERTICAL (METERS) | 8 | 26
475786 | NORMANDY RESERVOIR | DUCK RIVER 250.05 | 1980-06-24 | 1730 | 0 | OXYGEN, DISSOLVED MG/L | 2 | 26
475786 | NORMANDY RESERVOIR | DUCK RIVER 250.05 | 1980-06-24 | 1730 | 0 | OXYGEN, DISSOLVED, PERCENT OF SATURATION % | 19.6078 | 26
475786 | NORMANDY RESERVOIR | DUCK RIVER 250.05 | 1980-06-24 | 1730 | 0 | PH (STANDARD UNITS) | 6.8 | 26
475786 | NORMANDY RESERVOIR | DUCK RIVER 250.05 | 1980-06-24 | 1731 | 0 | X-SEC. LOC., HORIZ (% FROM R BANK LOOK UPSTR.) | 50 | 30
475786 | NORMANDY RESERVOIR | DUCK RIVER 250.05 | 1980-06-24 | 1731 | 0 | TEMPERATURE, WATER (DEGREES CENTIGRADE) | 14 | 30
475786 | NORMANDY RESERVOIR | DUCK RIVER 250.05 | 1980-06-24 | 1731 | 0 | SPECIFIC CONDUCTANCE (UMHOS/CM @ 25C) | 76 | 30
475786 | NORMANDY RESERVOIR | DUCK RIVER 250.05 | 1980-06-24 | 1731 | 0 | SAMPLING STATION LOCATION VERTICAL (METERS) | 9 | 30
475786 | NORMANDY RESERVOIR | DUCK RIVER 250.05 | 1980-06-24 | 1731 | 0 | OXYGEN, DISSOLVED MG/L | 3.3 | 30
475786 | NORMANDY RESERVOIR | DUCK RIVER 250.05 | 1980-06-24 | 1731 | 0 | OXYGEN, DISSOLVED, PERCENT OF SATURATION % | 31.7307 | 30
475786 | NORMANDY RESERVOIR | DUCK RIVER 250.05 | 1980-06-24 | 1731 | 0 | PH (STANDARD UNITS) | 6.9 | 30
475786 | NORMANDY RESERVOIR | DUCK RIVER 250.05 | 1980-06-24 | 1732 | 0 | X-SEC. LOC., HORIZ (% FROM R BANK LOOK UPSTR.) | 50 | 33
475786 | NORMANDY RESERVOIR | DUCK RIVER 250.05 | 1980-06-24 | 1732 | 0 | TEMPERATURE, WATER (DEGREES CENTIGRADE) | 13.4 | 33
475786 | NORMANDY RESERVOIR | DUCK RIVER 250.05 | 1980-06-24 | 1732 | 0 | SPECIFIC CONDUCTANCE (UMHOS/CM @ 25C) | 75 | 33
475786 | NORMANDY RESERVOIR | DUCK RIVER 250.05 | 1980-06-24 | 1732 | 0 | SAMPLING STATION LOCATION VERTICAL (METERS) | 10 | 33
475786 | NORMANDY RESERVOIR | DUCK RIVER 250.05 | 1980-06-24 | 1732 | 0 | OXYGEN, DISSOLVED MG/L | 4.1 | 33
475786 | NORMANDY RESERVOIR | DUCK RIVER 250.05 | 1980-06-24 | 1732 | 0 | OXYGEN, DISSOLVED, PERCENT OF SATURATION % | 38.6792 | 33
475786 | NORMANDY RESERVOIR | DUCK RIVER 250.05 | 1980-06-24 | 1732 | 0 | PH (STANDARD UNITS) | 6.9 | 33
475786 | NORMANDY RESERVOIR | DUCK RIVER 250.05 | 1980-06-24 | 1733 | 0 | X-SEC. LOC., HORIZ (% FROM R BANK LOOK UPSTR.) | 50 | 36
475786 | NORMANDY RESERVOIR | DUCK RIVER 250.05 | 1980-06-24 | 1733 | 0 | TEMPERATURE, WATER (DEGREES CENTIGRADE) | 12.9 | 36
475786 | NORMANDY RESERVOIR | DUCK RIVER 250.05 | 1980-06-24 | 1733 | 0 | SPECIFIC CONDUCTANCE (UMHOS/CM @ 25C) | 74 | 36
475786 | NORMANDY RESERVOIR | DUCK RIVER 250.05 | 1980-06-24 | 1733 | 0 | SAMPLING STATION LOCATION VERTICAL (METERS) | 11 | 36
475786 | NORMANDY RESERVOIR | DUCK RIVER 250.05 | 1980-06-24 | 1733 | 0 | OXYGEN, DISSOLVED MG/L | 4.6 | 36
475786 | NORMANDY RESERVOIR | DUCK RIVER 250.05 | 1980-06-24 | 1733 | 0 | OXYGEN, DISSOLVED, PERCENT OF SATURATION % | 43.3962 | 36
475786 | NORMANDY RESERVOIR | DUCK RIVER 250.05 | 1980-06-24 | 1733 | 0 | PH (STANDARD UNITS) | 7 | 36
475786 | NORMANDY RESERVOIR | DUCK RIVER 250.05 | 1980-06-24 | 1734 | 0 | X-SEC. LOC., HORIZ (% FROM R BANK LOOK UPSTR.) | 50 | 39
475786 | NORMANDY RESERVOIR | DUCK RIVER 250.05 | 1980-06-24 | 1734 | 0 | TEMPERATURE, WATER (DEGREES CENTIGRADE) | 12.6 | 39
475786 | NORMANDY RESERVOIR | DUCK RIVER 250.05 | 1980-06-24 | 1734 | 0 | SPECIFIC CONDUCTANCE (UMHOS/CM @ 25C) | 74 | 39
475786 | NORMANDY RESERVOIR | DUCK RIVER 250.05 | 1980-06-24 | 1734 | 0 | SAMPLING STATION LOCATION VERTICAL (METERS) | 12 | 39
475786 | NORMANDY RESERVOIR | DUCK RIVER 250.05 | 1980-06-24 | 1734 | 0 | OXYGEN, DISSOLVED MG/L | 4.7 | 39
475786 | NORMANDY RESERVOIR | DUCK RIVER 250.05 | 1980-06-24 | 1734 | 0 | OXYGEN, DISSOLVED, PERCENT OF SATURATION % | 44.3396 | 39
475786 | NORMANDY RESERVOIR | DUCK RIVER 250.05 | 1980-06-24 | 1734 | 0 | PH (STANDARD UNITS) | 7 | 39
475786 | NORMANDY RESERVOIR | DUCK RIVER 250.05 | 1980-06-24 | 1735 | 0 | X-SEC. LOC., HORIZ (% FROM R BANK LOOK UPSTR.) | 50 | 43
475786 | NORMANDY RESERVOIR | DUCK RIVER 250.05 | 1980-06-24 | 1735 | 0 | TEMPERATURE, WATER (DEGREES CENTIGRADE) | 12.3 | 43
475786 | NORMANDY RESERVOIR | DUCK RIVER 250.05 | 1980-06-24 | 1735 | 0 | SPECIFIC CONDUCTANCE (UMHOS/CM @ 25C) | 75 | 43
475786 | NORMANDY RESERVOIR | DUCK RIVER 250.05 | 1980-06-24 | 1735 | 0 | SAMPLING STATION LOCATION VERTICAL (METERS) | 13 | 43
475786 | NORMANDY RESERVOIR | DUCK RIVER 250.05 | 1980-06-24 | 1735 | 0 | OXYGEN, DISSOLVED MG/L | 4 | 43
475786 | NORMANDY RESERVOIR | DUCK RIVER 250.05 | 1980-06-24 | 1735 | 0 | OXYGEN, DISSOLVED, PERCENT OF SATURATION % | 37.037 | 43
475786 | NORMANDY RESERVOIR | DUCK RIVER 250.05 | 1980-06-24 | 1735 | 0 | PH (STANDARD UNITS) | 7 | 43
475786 | NORMANDY RESERVOIR | DUCK RIVER 250.05 | 1980-06-24 | 1736 | 0 | X-SEC. LOC., HORIZ (% FROM R BANK LOOK UPSTR.) | 50 | 46
475786 | NORMANDY RESERVOIR | DUCK RIVER 250.05 | 1980-06-24 | 1736 | 0 | TEMPERATURE, WATER (DEGREES CENTIGRADE) | 12.2 | 46
475786 | NORMANDY RESERVOIR | DUCK RIVER 250.05 | 1980-06-24 | 1736 | 0 | SPECIFIC CONDUCTANCE (UMHOS/CM @ 25C) | 74 | 46
475786 | NORMANDY RESERVOIR | DUCK RIVER 250.05 | 1980-06-24 | 1736 | 0 | SAMPLING STATION LOCATION VERTICAL (METERS) | 14 | 46
475786 | NORMANDY RESERVOIR | DUCK RIVER 250.05 | 1980-06-24 | 1736 | 0 | OXYGEN, DISSOLVED MG/L | 4.2 | 46
475786 | NORMANDY RESERVOIR | DUCK RIVER 250.05 | 1980-06-24 | 1736 | 0 | OXYGEN, DISSOLVED, PERCENT OF SATURATION % | 38.8889 | 46
475786 | NORMANDY RESERVOIR | DUCK RIVER 250.05 | 1980-06-24 | 1736 | 0 | PH (STANDARD UNITS) | 7 | 46
475786 | NORMANDY RESERVOIR | DUCK RIVER 250.05 | 1980-06-24 | 1737 | 0 | X-SEC. LOC., HORIZ (% FROM R BANK LOOK UPSTR.) | 50 | 49
475786 | NORMANDY RESERVOIR | DUCK RIVER 250.05 | 1980-06-24 | 1737 | 0 | TEMPERATURE, WATER (DEGREES CENTIGRADE) | 12 | 49
475786 | NORMANDY RESERVOIR | DUCK RIVER 250.05 | 1980-06-24 | 1737 | 0 | SPECIFIC CONDUCTANCE (UMHOS/CM @ 25C) | 75 | 49
475786 | NORMANDY RESERVOIR | DUCK RIVER 250.05 | 1980-06-24 | 1737 | 0 | SAMPLING STATION LOCATION VERTICAL (METERS) | 15 | 49
475786 | NORMANDY RESERVOIR | DUCK RIVER 250.05 | 1980-06-24 | 1737 | 0 | OXYGEN, DISSOLVED MG/L | 4.2 | 49
475786 | NORMANDY RESERVOIR | DUCK RIVER 250.05 | 1980-06-24 | 1737 | 0 | OXYGEN, DISSOLVED, PERCENT OF SATURATION % | 38.8889 | 49
475786 | NORMANDY RESERVOIR | DUCK RIVER 250.05 | 1980-06-24 | 1737 | 0 | PH (STANDARD UNITS) | 7 | 49
475786 | NORMANDY RESERVOIR | DUCK RIVER 250.05 | 1980-06-24 | 1738 | 0 | X-SEC. LOC., HORIZ (% FROM R BANK LOOK UPSTR.) | 50 | 52
475786 | NORMANDY RESERVOIR | DUCK RIVER 250.05 | 1980-06-24 | 1738 | 0 | TEMPERATURE, WATER (DEGREES CENTIGRADE) | 11.9 | 52
475786 | NORMANDY RESERVOIR | DUCK RIVER 250.05 | 1980-06-24 | 1738 | 0 | SPECIFIC CONDUCTANCE (UMHOS/CM @ 25C) | 76 | 52
475786 | NORMANDY RESERVOIR | DUCK RIVER 250.05 | 1980-06-24 | 1738 | 0 | SAMPLING STATION LOCATION VERTICAL (METERS) | 16 | 52
475786 | NORMANDY RESERVOIR | DUCK RIVER 250.05 | 1980-06-24 | 1738 | 0 | OXYGEN, DISSOLVED MG/L | 3.3 | 52
475786 | NORMANDY RESERVOIR | DUCK RIVER 250.05 | 1980-06-24 | 1738 | 0 | OXYGEN, DISSOLVED, PERCENT OF SATURATION % | 30.5555 | 52
475786 | NORMANDY RESERVOIR | DUCK RIVER 250.05 | 1980-06-24 | 1738 | 0 | PH (STANDARD UNITS) | 6.9 | 52
475786 | NORMANDY RESERVOIR | DUCK RIVER 250.05 | 1980-06-24 | 1739 | 0 | X-SEC. LOC., HORIZ (% FROM R BANK LOOK UPSTR.) | 50 | 56
475786 | NORMANDY RESERVOIR | DUCK RIVER 250.05 | 1980-06-24 | 1739 | 0 | TEMPERATURE, WATER (DEGREES CENTIGRADE) | 11.7 | 56
475786 | NORMANDY RESERVOIR | DUCK RIVER 250.05 | 1980-06-24 | 1739 | 0 | SPECIFIC CONDUCTANCE (UMHOS/CM @ 25C) | 76 | 56
475786 | NORMANDY RESERVOIR | DUCK RIVER 250.05 | 1980-06-24 | 1739 | 0 | SAMPLING STATION LOCATION VERTICAL (METERS) | 17 | 56
475786 | NORMANDY RESERVOIR | DUCK RIVER 250.05 | 1980-06-24 | 1739 | 0 | OXYGEN, DISSOLVED MG/L | 3.2 | 56
475786 | NORMANDY RESERVOIR | DUCK RIVER 250.05 | 1980-06-24 | 1739 | 0 | OXYGEN, DISSOLVED, PERCENT OF SATURATION % | 29.6296 | 56
475786 | NORMANDY RESERVOIR | DUCK RIVER 250.05 | 1980-06-24 | 1739 | 0 | PH (STANDARD UNITS) | 6.9 | 56
475786 | NORMANDY RESERVOIR | DUCK RIVER 250.05 | 1980-06-24 | 1740 | 0 | X-SEC. LOC., HORIZ (% FROM R BANK LOOK UPSTR.) | 50 | 59
475786 | NORMANDY RESERVOIR | DUCK RIVER 250.05 | 1980-06-24 | 1740 | 0 | TEMPERATURE, WATER (DEGREES CENTIGRADE) | 11.6 | 59
475786 | NORMANDY RESERVOIR | DUCK RIVER 250.05 | 1980-06-24 | 1740 | 0 | SPECIFIC CONDUCTANCE (UMHOS/CM @ 25C) | 77 | 59
475786 | NORMANDY RESERVOIR | DUCK RIVER 250.05 | 1980-06-24 | 1740 | 0 | SAMPLING STATION LOCATION VERTICAL (METERS) | 18 | 59
475786 | NORMANDY RESERVOIR | DUCK RIVER 250.05 | 1980-06-24 | 1740 | 0 | OXYGEN, DISSOLVED MG/L | 2.6 | 59
475786 | NORMANDY RESERVOIR | DUCK RIVER 250.05 | 1980-06-24 | 1740 | 0 | OXYGEN, DISSOLVED, PERCENT OF SATURATION % | 24.0741 | 59
475786 | NORMANDY RESERVOIR | DUCK RIVER 250.05 | 1980-06-24 | 1740 | 0 | PH (STANDARD UNITS) | 6.9 | 59
475786 | NORMANDY RESERVOIR | DUCK RIVER 250.05 | 1980-06-24 | 1741 | 0 | X-SEC. LOC., HORIZ (% FROM R BANK LOOK UPSTR.) | 50 | 62
475786 | NORMANDY RESERVOIR | DUCK RIVER 250.05 | 1980-06-24 | 1741 | 0 | TEMPERATURE, WATER (DEGREES CENTIGRADE) | 11.4 | 62
475786 | NORMANDY RESERVOIR | DUCK RIVER 250.05 | 1980-06-24 | 1741 | 0 | SPECIFIC CONDUCTANCE (UMHOS/CM @ 25C) | 78 | 62
475786 | NORMANDY RESERVOIR | DUCK RIVER 250.05 | 1980-06-24 | 1741 | 0 | SAMPLING STATION LOCATION VERTICAL (METERS) | 19 | 62
475786 | NORMANDY RESERVOIR | DUCK RIVER 250.05 | 1980-06-24 | 1741 | 0 | OXYGEN, DISSOLVED MG/L | 2.1 | 62
475786 | NORMANDY RESERVOIR | DUCK RIVER 250.05 | 1980-06-24 | 1741 | 0 | OXYGEN, DISSOLVED, PERCENT OF SATURATION % | 18.9189 | 62
475786 | NORMANDY RESERVOIR | DUCK RIVER 250.05 | 1980-06-24 | 1741 | 0 | PH (STANDARD UNITS) | 6.9 | 62
475786 | NORMANDY RESERVOIR | DUCK RIVER 250.05 | 1980-06-24 | 1742 | 0 | X-SEC. LOC., HORIZ (% FROM R BANK LOOK UPSTR.) | 50 | 66
475786 | NORMANDY RESERVOIR | DUCK RIVER 250.05 | 1980-06-24 | 1742 | 0 | TEMPERATURE, WATER (DEGREES CENTIGRADE) | 11.4 | 66
475786 | NORMANDY RESERVOIR | DUCK RIVER 250.05 | 1980-06-24 | 1742 | 0 | SPECIFIC CONDUCTANCE (UMHOS/CM @ 25C) | 79 | 66
475786 | NORMANDY RESERVOIR | DUCK RIVER 250.05 | 1980-06-24 | 1742 | 0 | SAMPLING STATION LOCATION VERTICAL (METERS) | 20 | 66
475786 | NORMANDY RESERVOIR | DUCK RIVER 250.05 | 1980-06-24 | 1742 | 0 | OXYGEN, DISSOLVED MG/L | 1.3 | 66
475786 | NORMANDY RESERVOIR | DUCK RIVER 250.05 | 1980-06-24 | 1742 | 0 | OXYGEN, DISSOLVED, PERCENT OF SATURATION % | 11.7117 | 66
475786 | NORMANDY RESERVOIR | DUCK RIVER 250.05 | 1980-06-24 | 1742 | 0 | PH (STANDARD UNITS) | 6.8 | 66
475786 | NORMANDY RESERVOIR | DUCK RIVER 250.05 | 1980-06-24 | 1743 | 0 | X-SEC. LOC., HORIZ (% FROM R BANK LOOK UPSTR.) | 50 | 69
475786 | NORMANDY RESERVOIR | DUCK RIVER 250.05 | 1980-06-24 | 1743 | 0 | TEMPERATURE, WATER (DEGREES CENTIGRADE) | 11.1 | 69
475786 | NORMANDY RESERVOIR | DUCK RIVER 250.05 | 1980-06-24 | 1743 | 0 | SPECIFIC CONDUCTANCE (UMHOS/CM @ 25C) | 85 | 69
475786 | NORMANDY RESERVOIR | DUCK RIVER 250.05 | 1980-06-24 | 1743 | 0 | SAMPLING STATION LOCATION VERTICAL (METERS) | 21 | 69
475786 | NORMANDY RESERVOIR | DUCK RIVER 250.05 | 1980-06-24 | 1743 | 0 | OXYGEN, DISSOLVED MG/L | 1 | 69
475786 | NORMANDY RESERVOIR | DUCK RIVER 250.05 | 1980-06-24 | 1743 | 0 | OXYGEN, DISSOLVED, PERCENT OF SATURATION % | 9.009 | 69
475786 | NORMANDY RESERVOIR | DUCK RIVER 250.05 | 1980-06-24 | 1743 | 0 | PH (STANDARD UNITS) | 6.9 | 69
475786 | NORMANDY RESERVOIR | DUCK RIVER 250.05 | 1980-06-24 | 1744 | 0 | X-SEC. LOC., HORIZ (% FROM R BANK LOOK UPSTR.) | 50 | 72
475786 | NORMANDY RESERVOIR | DUCK RIVER 250.05 | 1980-06-24 | 1744 | 0 | TEMPERATURE, WATER (DEGREES CENTIGRADE) | 10.9 | 72
475786 | NORMANDY RESERVOIR | DUCK RIVER 250.05 | 1980-06-24 | 1744 | 0 | SPECIFIC CONDUCTANCE (UMHOS/CM @ 25C) | 95 | 72
475786 | NORMANDY RESERVOIR | DUCK RIVER 250.05 | 1980-06-24 | 1744 | 0 | SAMPLING STATION LOCATION VERTICAL (METERS) | 22 | 72
475786 | NORMANDY RESERVOIR | DUCK RIVER 250.05 | 1980-06-24 | 1744 | 0 | OXYGEN, DISSOLVED MG/L | 1.1 | 72
475786 | NORMANDY RESERVOIR | DUCK RIVER 250.05 | 1980-06-24 | 1744 | 0 | OXYGEN, DISSOLVED, PERCENT OF SATURATION % | 9.9099 | 72
475786 | NORMANDY RESERVOIR | DUCK RIVER 250.05 | 1980-06-24 | 1744 | 0 | PH (STANDARD UNITS) | 6.9 | 72
475786 | NORMANDY RESERVOIR | DUCK RIVER 250.05 | 1980-06-24 | 1745 | 0 | X-SEC. LOC., HORIZ (% FROM R BANK LOOK UPSTR.) | 50 | 76
475786 | NORMANDY RESERVOIR | DUCK RIVER 250.05 | 1980-06-24 | 1745 | 0 | TEMPERATURE, WATER (DEGREES CENTIGRADE) | 10.7 | 76
475786 | NORMANDY RESERVOIR | DUCK RIVER 250.05 | 1980-06-24 | 1745 | 0 | SPECIFIC CONDUCTANCE (UMHOS/CM @ 25C) | 110 | 76
475786 | NORMANDY RESERVOIR | DUCK RIVER 250.05 | 1980-06-24 | 1745 | 0 | SAMPLING STATION LOCATION VERTICAL (METERS) | 23 | 76
475786 | NORMANDY RESERVOIR | DUCK RIVER 250.05 | 1980-06-24 | 1745 | 0 | OXYGEN, DISSOLVED MG/L | 1.2 | 76
475786 | NORMANDY RESERVOIR | DUCK RIVER 250.05 | 1980-06-24 | 1745 | 0 | OXYGEN, DISSOLVED, PERCENT OF SATURATION % | 10.8108 | 76
475786 | NORMANDY RESERVOIR | DUCK RIVER 250.05 | 1980-06-24 | 1745 | 0 | PH (STANDARD UNITS) | 7 | 76
475786 | NORMANDY RESERVOIR | DUCK RIVER 250.05 | 1980-07-15 | 1905 | 0 | X-SEC. LOC., HORIZ (% FROM R BANK LOOK UPSTR.) | 25 | 1
475786 | NORMANDY RESERVOIR | DUCK RIVER 250.05 | 1980-07-15 | 1905 | 0 | TEMPERATURE, WATER (DEGREES CENTIGRADE) | 32.7 | 1
475786 | NORMANDY RESERVOIR | DUCK RIVER 250.05 | 1980-07-15 | 1905 | 0 | TURBIDITY, (JACKSON CANDLE UNITS) | 1.9 | 1
475786 | NORMANDY RESERVOIR | DUCK RIVER 250.05 | 1980-07-15 | 1905 | 0 | TRANSPARENCY, SECCHI DISC (METERS) | 1.75 | 1
475786 | NORMANDY RESERVOIR | DUCK RIVER 250.05 | 1980-07-15 | 1905 | 0 | COLOR (PLATINUM-COBALT UNITS) | 6 | 1
475786 | NORMANDY RESERVOIR | DUCK RIVER 250.05 | 1980-07-15 | 1905 | 0 | COLOR,APPARENT(UNFILTERED SAMPLE) PLAT-COB UNITS | 12 | 1
475786 | NORMANDY RESERVOIR | DUCK RIVER 250.05 | 1980-07-15 | 1905 | 0 | SPECIFIC CONDUCTANCE (UMHOS/CM @ 25C) | 100 | 1
475786 | NORMANDY RESERVOIR | DUCK RIVER 250.05 | 1980-07-15 | 1905 | 0 | SAMPLING STATION LOCATION VERTICAL (METERS) | 0.3 | 1
475786 | NORMANDY RESERVOIR | DUCK RIVER 250.05 | 1980-07-15 | 1905 | 0 | OXYGEN, DISSOLVED MG/L | 6.8 | 1
475786 | NORMANDY RESERVOIR | DUCK RIVER 250.05 | 1980-07-15 | 1905 | 0 | OXYGEN, DISSOLVED, PERCENT OF SATURATION % | 93.1507 | 1
475786 | NORMANDY RESERVOIR | DUCK RIVER 250.05 | 1980-07-15 | 1905 | 0 | BOD, 5 DAY, 20 DEG C MG/L | 1 | 1
475786 | NORMANDY RESERVOIR | DUCK RIVER 250.05 | 1980-07-15 | 1905 | 0 | COD, .025N K2CR2O7 MG/L | 9 | 1
475786 | NORMANDY RESERVOIR | DUCK RIVER 250.05 | 1980-07-15 | 1905 | 0 | PH (STANDARD UNITS) | 8.6 | 1
475786 | NORMANDY RESERVOIR | DUCK RIVER 250.05 | 1980-07-15 | 1905 | 0 | ALKALINITY, TOTAL (MG/L AS CACO3) | 19 | 1
475786 | NORMANDY RESERVOIR | DUCK RIVER 250.05 | 1980-07-15 | 1905 | 0 | RESIDUE, TOTAL NONFILTRABLE (MG/L) | 2 | 1
475786 | NORMANDY RESERVOIR | DUCK RIVER 250.05 | 1980-07-15 | 1905 | 0 | NITROGEN, ORGANIC, TOTAL (MG/L AS N) | 0.14 | 1
475786 | NORMANDY RESERVOIR | DUCK RIVER 250.05 | 1980-07-15 | 1905 | 0 | NITROGEN, AMMONIA, TOTAL (MG/L AS N) | 0.02 | 1
475786 | NORMANDY RESERVOIR | DUCK RIVER 250.05 | 1980-07-15 | 1905 | 0 | AMMONIA, UNIONZED (MG/L AS N) | 0.005548 | 1
475786 | NORMANDY RESERVOIR | DUCK RIVER 250.05 | 1980-07-15 | 1905 | 0 | AMMONIA, UNIONIZED (CALC FR TEMP-PH-NH4) (MG/L) | 0.0067458 | 1
475786 | NORMANDY RESERVOIR | DUCK RIVER 250.05 | 1980-07-15 | 1905 | 0 | NITROGEN, KJELDAHL, TOTAL, (MG/L AS N) | 0.16 | 1
475786 | NORMANDY RESERVOIR | DUCK RIVER 250.05 | 1980-07-15 | 1905 | 0 | NITRITE PLUS NITRATE, TOTAL 1 DET. (MG/L AS N) | 0.01 | 1
475786 | NORMANDY RESERVOIR | DUCK RIVER 250.05 | 1980-07-15 | 1905 | 0 | PHOSPHORUS, TOTAL (MG/L AS P) | 0.01 | 1
475786 | NORMANDY RESERVOIR | DUCK RIVER 250.05 | 1980-07-15 | 1905 | 0 | PHOSPHORUS, DISSOLVED (MG/L AS P) | 10 | 1
475786 | NORMANDY RESERVOIR | DUCK RIVER 250.05 | 1980-07-15 | 1905 | 0 | PHOSPHORUS, DISSOLVED ORTHOPHOSPHATE (MG/L AS P) | 1 | 1
475786 | NORMANDY RESERVOIR | DUCK RIVER 250.05 | 1980-07-15 | 1905 | 0 | PHOSPHORUS,HYDROLYZABLE + ORTHO,TOT,AUTOANALYZER | 0.01 | 1
475786 | NORMANDY RESERVOIR | DUCK RIVER 250.05 | 1980-07-15 | 1905 | 0 | CARBON, TOTAL ORGANIC (MG/L AS C) | 6.1 | 1
475786 | NORMANDY RESERVOIR | DUCK RIVER 250.05 | 1980-07-15 | 1905 | 0 | CARBON, DISSOLVED ORGANIC (MG/L AS C) | 2.6 | 1
475786 | NORMANDY RESERVOIR | DUCK RIVER 250.05 | 1980-07-15 | 1905 | 0 | CALCIUM, TOTAL (MG/L AS CA) | 11 | 1
475786 | NORMANDY RESERVOIR | DUCK RIVER 250.05 | 1980-07-15 | 1905 | 0 | MAGNESIUM, TOTAL (MG/L AS MG) | 1.9 | 1
475786 | NORMANDY RESERVOIR | DUCK RIVER 250.05 | 1980-07-15 | 1905 | 0 | SODIUM, TOTAL (MG/L AS NA) | 1.1 | 1
475786 | NORMANDY RESERVOIR | DUCK RIVER 250.05 | 1980-07-15 | 1905 | 0 | CHLORIDE,TOTAL IN WATER MG/L | 3 | 1
475786 | NORMANDY RESERVOIR | DUCK RIVER 250.05 | 1980-07-15 | 1905 | 0 | SULFATE, TOTAL (MG/L AS SO4) | 3 | 1
475786 | NORMANDY RESERVOIR | DUCK RIVER 250.05 | 1980-07-15 | 1905 | 0 | IRON, TOTAL (UG/L AS FE) | 50 | 1
475786 | NORMANDY RESERVOIR | DUCK RIVER 250.05 | 1980-07-15 | 1905 | 0 | IRON, DISSOLVED (UG/L AS FE) | 50 | 1
475786 | NORMANDY RESERVOIR | DUCK RIVER 250.05 | 1980-07-15 | 1905 | 0 | MANGANESE, TOTAL (UG/L AS MN) | 10 | 1
475786 | NORMANDY RESERVOIR | DUCK RIVER 250.05 | 1980-07-15 | 1905 | 0 | MANGANESE, DISSOLVED (UG/L AS MN) | 10 | 1
475786 | NORMANDY RESERVOIR | DUCK RIVER 250.05 | 1980-07-15 | 1905 | 0 | CHLOROPHYLL-A UG/L SPECTROPHOTOMETRIC ACID. METH. | 3.204 | 1
475786 | NORMANDY RESERVOIR | DUCK RIVER 250.05 | 1980-07-15 | 1905 | 0 | CHLOROPHYLL-B UG/L TRICHROMATIC UNCORRECTED | 0.4507 | 1
475786 | NORMANDY RESERVOIR | DUCK RIVER 250.05 | 1980-07-15 | 1905 | 0 | CHLOROPHYLL-C UG/L TRICHROMATIC UNCORRECTED | 0.5055 | 1
475786 | NORMANDY RESERVOIR | DUCK RIVER 250.05 | 1980-07-15 | 1905 | 0 | PHEOPHYTIN-A UG/L SPECTROPHOTOMETRIC ACID. METH. | 0.3204 | 1
475786 | NORMANDY RESERVOIR | DUCK RIVER 250.05 | 1980-07-15 | 1905 | 0 | HARDNESS, CA MG CALCULATED (MG/L AS CACO3) | 35 | 1
475786 | NORMANDY RESERVOIR | DUCK RIVER 250.05 | 1980-07-15 | 1905 | 0 | RESIDUE,TOTAL FILTRABLE (DRIED AT 180C),MG/L | 50 | 1
475786 | NORMANDY RESERVOIR | DUCK RIVER 250.05 | 1980-07-15 | 1906 | 0 | X-SEC. LOC., HORIZ (% FROM R BANK LOOK UPSTR.) | 25 | 3
475786 | NORMANDY RESERVOIR | DUCK RIVER 250.05 | 1980-07-15 | 1906 | 0 | TEMPERATURE, WATER (DEGREES CENTIGRADE) | 32.2 | 3
475786 | NORMANDY RESERVOIR | DUCK RIVER 250.05 | 1980-07-15 | 1906 | 0 | SPECIFIC CONDUCTANCE (UMHOS/CM @ 25C) | 100 | 3
475786 | NORMANDY RESERVOIR | DUCK RIVER 250.05 | 1980-07-15 | 1906 | 0 | SAMPLING STATION LOCATION VERTICAL (METERS) | 1 | 3
475786 | NORMANDY RESERVOIR | DUCK RIVER 250.05 | 1980-07-15 | 1906 | 0 | OXYGEN, DISSOLVED MG/L | 7 | 3
475786 | NORMANDY RESERVOIR | DUCK RIVER 250.05 | 1980-07-15 | 1906 | 0 | OXYGEN, DISSOLVED, PERCENT OF SATURATION % | 94.5946 | 3
475786 | NORMANDY RESERVOIR | DUCK RIVER 250.05 | 1980-07-15 | 1906 | 0 | PH (STANDARD UNITS) | 8.7 | 3
475786 | NORMANDY RESERVOIR | DUCK RIVER 250.05 | 1980-07-15 | 1907 | 0 | X-SEC. LOC., HORIZ (% FROM R BANK LOOK UPSTR.) | 25 | 5
475786 | NORMANDY RESERVOIR | DUCK RIVER 250.05 | 1980-07-15 | 1907 | 0 | TEMPERATURE, WATER (DEGREES CENTIGRADE) | 32 | 5
475786 | NORMANDY RESERVOIR | DUCK RIVER 250.05 | 1980-07-15 | 1907 | 0 | SPECIFIC CONDUCTANCE (UMHOS/CM @ 25C) | 100 | 5
475786 | NORMANDY RESERVOIR | DUCK RIVER 250.05 | 1980-07-15 | 1907 | 0 | SAMPLING STATION LOCATION VERTICAL (METERS) | 1.5 | 5
475786 | NORMANDY RESERVOIR | DUCK RIVER 250.05 | 1980-07-15 | 1907 | 0 | OXYGEN, DISSOLVED MG/L | 7 | 5
475786 | NORMANDY RESERVOIR | DUCK RIVER 250.05 | 1980-07-15 | 1907 | 0 | OXYGEN, DISSOLVED, PERCENT OF SATURATION % | 94.5946 | 5
475786 | NORMANDY RESERVOIR | DUCK RIVER 250.05 | 1980-07-15 | 1907 | 0 | PH (STANDARD UNITS) | 8.7 | 5
475786 | NORMANDY RESERVOIR | DUCK RIVER 250.05 | 1980-07-15 | 1908 | 0 | X-SEC. LOC., HORIZ (% FROM R BANK LOOK UPSTR.) | 25 | 7
475786 | NORMANDY RESERVOIR | DUCK RIVER 250.05 | 1980-07-15 | 1908 | 0 | TEMPERATURE, WATER (DEGREES CENTIGRADE) | 31.6 | 7
475786 | NORMANDY RESERVOIR | DUCK RIVER 250.05 | 1980-07-15 | 1908 | 0 | SPECIFIC CONDUCTANCE (UMHOS/CM @ 25C) | 100 | 7
475786 | NORMANDY RESERVOIR | DUCK RIVER 250.05 | 1980-07-15 | 1908 | 0 | SAMPLING STATION LOCATION VERTICAL (METERS) | 2 | 7
475786 | NORMANDY RESERVOIR | DUCK RIVER 250.05 | 1980-07-15 | 1908 | 0 | OXYGEN, DISSOLVED MG/L | 7.3 | 7
475786 | NORMANDY RESERVOIR | DUCK RIVER 250.05 | 1980-07-15 | 1908 | 0 | OXYGEN, DISSOLVED, PERCENT OF SATURATION % | 98.6486 | 7
475786 | NORMANDY RESERVOIR | DUCK RIVER 250.05 | 1980-07-15 | 1908 | 0 | PH (STANDARD UNITS) | 8.8 | 7
475786 | NORMANDY RESERVOIR | DUCK RIVER 250.05 | 1980-07-15 | 1910 | 0 | X-SEC. LOC., HORIZ (% FROM R BANK LOOK UPSTR.) | 25 | 10
475786 | NORMANDY RESERVOIR | DUCK RIVER 250.05 | 1980-07-15 | 1910 | 0 | TEMPERATURE, WATER (DEGREES CENTIGRADE) | 30.7 | 10
475786 | NORMANDY RESERVOIR | DUCK RIVER 250.05 | 1980-07-15 | 1910 | 0 | TURBIDITY, (JACKSON CANDLE UNITS) | 2.1 | 10
475786 | NORMANDY RESERVOIR | DUCK RIVER 250.05 | 1980-07-15 | 1910 | 0 | COLOR (PLATINUM-COBALT UNITS) | 6 | 10
475786 | NORMANDY RESERVOIR | DUCK RIVER 250.05 | 1980-07-15 | 1910 | 0 | COLOR,APPARENT(UNFILTERED SAMPLE) PLAT-COB UNITS | 8 | 10
475786 | NORMANDY RESERVOIR | DUCK RIVER 250.05 | 1980-07-15 | 1910 | 0 | SPECIFIC CONDUCTANCE (UMHOS/CM @ 25C) | 100 | 10
475786 | NORMANDY RESERVOIR | DUCK RIVER 250.05 | 1980-07-15 | 1910 | 0 | SAMPLING STATION LOCATION VERTICAL (METERS) | 3 | 10
475786 | NORMANDY RESERVOIR | DUCK RIVER 250.05 | 1980-07-15 | 1910 | 0 | OXYGEN, DISSOLVED MG/L | 7.5 | 10
475786 | NORMANDY RESERVOIR | DUCK RIVER 250.05 | 1980-07-15 | 1910 | 0 | OXYGEN, DISSOLVED, PERCENT OF SATURATION % | 100 | 10
475786 | NORMANDY RESERVOIR | DUCK RIVER 250.05 | 1980-07-15 | 1910 | 0 | BOD, 5 DAY, 20 DEG C MG/L | 1.2 | 10
475786 | NORMANDY RESERVOIR | DUCK RIVER 250.05 | 1980-07-15 | 1910 | 0 | COD, .025N K2CR2O7 MG/L | 10 | 10
475786 | NORMANDY RESERVOIR | DUCK RIVER 250.05 | 1980-07-15 | 1910 | 0 | PH (STANDARD UNITS) | 8.9 | 10
475786 | NORMANDY RESERVOIR | DUCK RIVER 250.05 | 1980-07-15 | 1910 | 0 | ALKALINITY, TOTAL (MG/L AS CACO3) | 24 | 10
475786 | NORMANDY RESERVOIR | DUCK RIVER 250.05 | 1980-07-15 | 1910 | 0 | RESIDUE, TOTAL NONFILTRABLE (MG/L) | 2 | 10
475786 | NORMANDY RESERVOIR | DUCK RIVER 250.05 | 1980-07-15 | 1910 | 0 | NITROGEN, ORGANIC, TOTAL (MG/L AS N) | 0.17 | 10
475786 | NORMANDY RESERVOIR | DUCK RIVER 250.05 | 1980-07-15 | 1910 | 0 | NITROGEN, AMMONIA, TOTAL (MG/L AS N) | 0.01 | 10
475786 | NORMANDY RESERVOIR | DUCK RIVER 250.05 | 1980-07-15 | 1910 | 0 | AMMONIA, UNIONZED (MG/L AS N) | 0.0040078 | 10
475786 | NORMANDY RESERVOIR | DUCK RIVER 250.05 | 1980-07-15 | 1910 | 0 | AMMONIA, UNIONIZED (CALC FR TEMP-PH-NH4) (MG/L) | 0.004873 | 10
475786 | NORMANDY RESERVOIR | DUCK RIVER 250.05 | 1980-07-15 | 1910 | 0 | NITROGEN, KJELDAHL, TOTAL, (MG/L AS N) | 0.18 | 10
475786 | NORMANDY RESERVOIR | DUCK RIVER 250.05 | 1980-07-15 | 1910 | 0 | NITRITE PLUS NITRATE, TOTAL 1 DET. (MG/L AS N) | 0.02 | 10
475786 | NORMANDY RESERVOIR | DUCK RIVER 250.05 | 1980-07-15 | 1910 | 0 | PHOSPHORUS, TOTAL (MG/L AS P) | 0.01 | 10
475786 | NORMANDY RESERVOIR | DUCK RIVER 250.05 | 1980-07-15 | 1910 | 0 | PHOSPHORUS, DISSOLVED (MG/L AS P) | 0.15 | 10
475786 | NORMANDY RESERVOIR | DUCK RIVER 250.05 | 1980-07-15 | 1910 | 0 | PHOSPHORUS, DISSOLVED ORTHOPHOSPHATE (MG/L AS P) | 0.15 | 10
475786 | NORMANDY RESERVOIR | DUCK RIVER 250.05 | 1980-07-15 | 1910 | 0 | PHOSPHORUS,HYDROLYZABLE + ORTHO,TOT,AUTOANALYZER | 0.01 | 10
475786 | NORMANDY RESERVOIR | DUCK RIVER 250.05 | 1980-07-15 | 1910 | 0 | CARBON, TOTAL ORGANIC (MG/L AS C) | 3.8 | 10
475786 | NORMANDY RESERVOIR | DUCK RIVER 250.05 | 1980-07-15 | 1910 | 0 | CARBON, DISSOLVED ORGANIC (MG/L AS C) | 2.5 | 10
475786 | NORMANDY RESERVOIR | DUCK RIVER 250.05 | 1980-07-15 | 1910 | 0 | CALCIUM, TOTAL (MG/L AS CA) | 11 | 10
475786 | NORMANDY RESERVOIR | DUCK RIVER 250.05 | 1980-07-15 | 1910 | 0 | MAGNESIUM, TOTAL (MG/L AS MG) | 2 | 10
475786 | NORMANDY RESERVOIR | DUCK RIVER 250.05 | 1980-07-15 | 1910 | 0 | SODIUM, TOTAL (MG/L AS NA) | 1.1 | 10
475786 | NORMANDY RESERVOIR | DUCK RIVER 250.05 | 1980-07-15 | 1910 | 0 | CHLORIDE,TOTAL IN WATER MG/L | 3 | 10
475786 | NORMANDY RESERVOIR | DUCK RIVER 250.05 | 1980-07-15 | 1910 | 0 | SULFATE, TOTAL (MG/L AS SO4) | 4 | 10
475786 | NORMANDY RESERVOIR | DUCK RIVER 250.05 | 1980-07-15 | 1910 | 0 | IRON, TOTAL (UG/L AS FE) | 50 | 10
475786 | NORMANDY RESERVOIR | DUCK RIVER 250.05 | 1980-07-15 | 1910 | 0 | IRON, DISSOLVED (UG/L AS FE) | 50 | 10
475786 | NORMANDY RESERVOIR | DUCK RIVER 250.05 | 1980-07-15 | 1910 | 0 | MANGANESE, TOTAL (UG/L AS MN) | 10 | 10
475786 | NORMANDY RESERVOIR | DUCK RIVER 250.05 | 1980-07-15 | 1910 | 0 | MANGANESE, DISSOLVED (UG/L AS MN) | 10 | 10
475786 | NORMANDY RESERVOIR | DUCK RIVER 250.05 | 1980-07-15 | 1910 | 0 | CHLOROPHYLL-A UG/L SPECTROPHOTOMETRIC ACID. METH. | 0.534 | 10
475786 | NORMANDY RESERVOIR | DUCK RIVER 250.05 | 1980-07-15 | 1910 | 0 | CHLOROPHYLL-B UG/L TRICHROMATIC UNCORRECTED | 0.0509 | 10
475786 | NORMANDY RESERVOIR | DUCK RIVER 250.05 | 1980-07-15 | 1910 | 0 | CHLOROPHYLL-C UG/L TRICHROMATIC UNCORRECTED | 0.7766 | 10
475786 | NORMANDY RESERVOIR | DUCK RIVER 250.05 | 1980-07-15 | 1910 | 0 | PHEOPHYTIN-A UG/L SPECTROPHOTOMETRIC ACID. METH. | 0.0534 | 10
475786 | NORMANDY RESERVOIR | DUCK RIVER 250.05 | 1980-07-15 | 1910 | 0 | HARDNESS, CA MG CALCULATED (MG/L AS CACO3) | 36 | 10
475786 | NORMANDY RESERVOIR | DUCK RIVER 250.05 | 1980-07-15 | 1910 | 0 | RESIDUE,TOTAL FILTRABLE (DRIED AT 180C),MG/L | 50 | 10
475786 | NORMANDY RESERVOIR | DUCK RIVER 250.05 | 1980-07-15 | 1911 | 0 | X-SEC. LOC., HORIZ (% FROM R BANK LOOK UPSTR.) | 25 | 13
475786 | NORMANDY RESERVOIR | DUCK RIVER 250.05 | 1980-07-15 | 1911 | 0 | TEMPERATURE, WATER (DEGREES CENTIGRADE) | 28.2 | 13
475786 | NORMANDY RESERVOIR | DUCK RIVER 250.05 | 1980-07-15 | 1911 | 0 | SPECIFIC CONDUCTANCE (UMHOS/CM @ 25C) | 100 | 13
475786 | NORMANDY RESERVOIR | DUCK RIVER 250.05 | 1980-07-15 | 1911 | 0 | SAMPLING STATION LOCATION VERTICAL (METERS) | 4 | 13
475786 | NORMANDY RESERVOIR | DUCK RIVER 250.05 | 1980-07-15 | 1911 | 0 | OXYGEN, DISSOLVED MG/L | 6.9 | 13
475786 | NORMANDY RESERVOIR | DUCK RIVER 250.05 | 1980-07-15 | 1911 | 0 | OXYGEN, DISSOLVED, PERCENT OF SATURATION % | 87.3417 | 13
475786 | NORMANDY RESERVOIR | DUCK RIVER 250.05 | 1980-07-15 | 1911 | 0 | PH (STANDARD UNITS) | 8.9 | 13
475786 | NORMANDY RESERVOIR | DUCK RIVER 250.05 | 1980-07-15 | 1912 | 0 | X-SEC. LOC., HORIZ (% FROM R BANK LOOK UPSTR.) | 25 | 16
475786 | NORMANDY RESERVOIR | DUCK RIVER 250.05 | 1980-07-15 | 1912 | 0 | TEMPERATURE, WATER (DEGREES CENTIGRADE) | 26.1 | 16
475786 | NORMANDY RESERVOIR | DUCK RIVER 250.05 | 1980-07-15 | 1912 | 0 | SPECIFIC CONDUCTANCE (UMHOS/CM @ 25C) | 100 | 16
475786 | NORMANDY RESERVOIR | DUCK RIVER 250.05 | 1980-07-15 | 1912 | 0 | SAMPLING STATION LOCATION VERTICAL (METERS) | 5 | 16
475786 | NORMANDY RESERVOIR | DUCK RIVER 250.05 | 1980-07-15 | 1912 | 0 | OXYGEN, DISSOLVED MG/L | 5.1 | 16
475786 | NORMANDY RESERVOIR | DUCK RIVER 250.05 | 1980-07-15 | 1912 | 0 | OXYGEN, DISSOLVED, PERCENT OF SATURATION % | 62.1951 | 16
475786 | NORMANDY RESERVOIR | DUCK RIVER 250.05 | 1980-07-15 | 1912 | 0 | PH (STANDARD UNITS) | 8.1 | 16
475786 | NORMANDY RESERVOIR | DUCK RIVER 250.05 | 1980-07-15 | 1913 | 0 | X-SEC. LOC., HORIZ (% FROM R BANK LOOK UPSTR.) | 25 | 18
475786 | NORMANDY RESERVOIR | DUCK RIVER 250.05 | 1980-07-15 | 1913 | 0 | TEMPERATURE, WATER (DEGREES CENTIGRADE) | 24.1 | 18
475786 | NORMANDY RESERVOIR | DUCK RIVER 250.05 | 1980-07-15 | 1913 | 0 | SPECIFIC CONDUCTANCE (UMHOS/CM @ 25C) | 100 | 18
475786 | NORMANDY RESERVOIR | DUCK RIVER 250.05 | 1980-07-15 | 1913 | 0 | SAMPLING STATION LOCATION VERTICAL (METERS) | 5.5 | 18
475786 | NORMANDY RESERVOIR | DUCK RIVER 250.05 | 1980-07-15 | 1913 | 0 | OXYGEN, DISSOLVED MG/L | 3.2 | 18
475786 | NORMANDY RESERVOIR | DUCK RIVER 250.05 | 1980-07-15 | 1913 | 0 | OXYGEN, DISSOLVED, PERCENT OF SATURATION % | 37.647 | 18
475786 | NORMANDY RESERVOIR | DUCK RIVER 250.05 | 1980-07-15 | 1913 | 0 | PH (STANDARD UNITS) | 7.3 | 18
475786 | NORMANDY RESERVOIR | DUCK RIVER 250.05 | 1980-07-15 | 1914 | 0 | X-SEC. LOC., HORIZ (% FROM R BANK LOOK UPSTR.) | 25 | 20
475786 | NORMANDY RESERVOIR | DUCK RIVER 250.05 | 1980-07-15 | 1914 | 0 | TEMPERATURE, WATER (DEGREES CENTIGRADE) | 22.6 | 20
475786 | NORMANDY RESERVOIR | DUCK RIVER 250.05 | 1980-07-15 | 1914 | 0 | SPECIFIC CONDUCTANCE (UMHOS/CM @ 25C) | 100 | 20
475786 | NORMANDY RESERVOIR | DUCK RIVER 250.05 | 1980-07-15 | 1914 | 0 | SAMPLING STATION LOCATION VERTICAL (METERS) | 6 | 20
475786 | NORMANDY RESERVOIR | DUCK RIVER 250.05 | 1980-07-15 | 1914 | 0 | OXYGEN, DISSOLVED MG/L | 0.5 | 20
475786 | NORMANDY RESERVOIR | DUCK RIVER 250.05 | 1980-07-15 | 1914 | 0 | OXYGEN, DISSOLVED, PERCENT OF SATURATION % | 5.7471 | 20
475786 | NORMANDY RESERVOIR | DUCK RIVER 250.05 | 1980-07-15 | 1914 | 0 | PH (STANDARD UNITS) | 7.4 | 20
475786 | NORMANDY RESERVOIR | DUCK RIVER 250.05 | 1980-07-15 | 1915 | 0 | X-SEC. LOC., HORIZ (% FROM R BANK LOOK UPSTR.) | 25 | 23
475786 | NORMANDY RESERVOIR | DUCK RIVER 250.05 | 1980-07-15 | 1915 | 0 | TEMPERATURE, WATER (DEGREES CENTIGRADE) | 20.9 | 23
475786 | NORMANDY RESERVOIR | DUCK RIVER 250.05 | 1980-07-15 | 1915 | 0 | TURBIDITY, (JACKSON CANDLE UNITS) | 1.8 | 23
475786 | NORMANDY RESERVOIR | DUCK RIVER 250.05 | 1980-07-15 | 1915 | 0 | COLOR (PLATINUM-COBALT UNITS) | 7 | 23
475786 | NORMANDY RESERVOIR | DUCK RIVER 250.05 | 1980-07-15 | 1915 | 0 | COLOR,APPARENT(UNFILTERED SAMPLE) PLAT-COB UNITS | 13 | 23
475786 | NORMANDY RESERVOIR | DUCK RIVER 250.05 | 1980-07-15 | 1915 | 0 | SPECIFIC CONDUCTANCE (UMHOS/CM @ 25C) | 100 | 23
475786 | NORMANDY RESERVOIR | DUCK RIVER 250.05 | 1980-07-15 | 1915 | 0 | SAMPLING STATION LOCATION VERTICAL (METERS) | 7 | 23
475786 | NORMANDY RESERVOIR | DUCK RIVER 250.05 | 1980-07-15 | 1915 | 0 | OXYGEN, DISSOLVED MG/L | 0.1 | 23
475786 | NORMANDY RESERVOIR | DUCK RIVER 250.05 | 1980-07-15 | 1915 | 0 | OXYGEN, DISSOLVED, PERCENT OF SATURATION % | 1.1111 | 23
475786 | NORMANDY RESERVOIR | DUCK RIVER 250.05 | 1980-07-15 | 1915 | 0 | BOD, 5 DAY, 20 DEG C MG/L | 1.5 | 23
475786 | NORMANDY RESERVOIR | DUCK RIVER 250.05 | 1980-07-15 | 1915 | 0 | COD, .025N K2CR2O7 MG/L | 9 | 23
475786 | NORMANDY RESERVOIR | DUCK RIVER 250.05 | 1980-07-15 | 1915 | 0 | PH (STANDARD UNITS) | 6.9 | 23
475786 | NORMANDY RESERVOIR | DUCK RIVER 250.05 | 1980-07-15 | 1915 | 0 | ALKALINITY, TOTAL (MG/L AS CACO3) | 23 | 23
475786 | NORMANDY RESERVOIR | DUCK RIVER 250.05 | 1980-07-15 | 1915 | 0 | ALKALINITY, PHENOLPHTHALEIN (MG/L) | 0 | 23
475786 | NORMANDY RESERVOIR | DUCK RIVER 250.05 | 1980-07-15 | 1915 | 0 | RESIDUE, TOTAL NONFILTRABLE (MG/L) | 3 | 23
475786 | NORMANDY RESERVOIR | DUCK RIVER 250.05 | 1980-07-15 | 1915 | 0 | NITROGEN, ORGANIC, TOTAL (MG/L AS N) | 0.19 | 23
475786 | NORMANDY RESERVOIR | DUCK RIVER 250.05 | 1980-07-15 | 1915 | 0 | NITROGEN, AMMONIA, TOTAL (MG/L AS N) | 0.01 | 23
475786 | NORMANDY RESERVOIR | DUCK RIVER 250.05 | 1980-07-15 | 1915 | 0 | AMMONIA, UNIONZED (MG/L AS N) | 3.3486e-05 | 23
475786 | NORMANDY RESERVOIR | DUCK RIVER 250.05 | 1980-07-15 | 1915 | 0 | AMMONIA, UNIONIZED (CALC FR TEMP-PH-NH4) (MG/L) | 4.0716e-05 | 23
475786 | NORMANDY RESERVOIR | DUCK RIVER 250.05 | 1980-07-15 | 1915 | 0 | NITROGEN, KJELDAHL, TOTAL, (MG/L AS N) | 0.2 | 23
475786 | NORMANDY RESERVOIR | DUCK RIVER 250.05 | 1980-07-15 | 1915 | 0 | NITRITE PLUS NITRATE, TOTAL 1 DET. (MG/L AS N) | 0.01 | 23
475786 | NORMANDY RESERVOIR | DUCK RIVER 250.05 | 1980-07-15 | 1915 | 0 | PHOSPHORUS, TOTAL (MG/L AS P) | 0.01 | 23
475786 | NORMANDY RESERVOIR | DUCK RIVER 250.05 | 1980-07-15 | 1915 | 0 | PHOSPHORUS, DISSOLVED (MG/L AS P) | 0.01 | 23
475786 | NORMANDY RESERVOIR | DUCK RIVER 250.05 | 1980-07-15 | 1915 | 0 | PHOSPHORUS, DISSOLVED ORTHOPHOSPHATE (MG/L AS P) | 0.01 | 23
475786 | NORMANDY RESERVOIR | DUCK RIVER 250.05 | 1980-07-15 | 1915 | 0 | PHOSPHORUS,HYDROLYZABLE + ORTHO,TOT,AUTOANALYZER | 0.01 | 23
475786 | NORMANDY RESERVOIR | DUCK RIVER 250.05 | 1980-07-15 | 1915 | 0 | CARBON, TOTAL ORGANIC (MG/L AS C) | 6.2 | 23
475786 | NORMANDY RESERVOIR | DUCK RIVER 250.05 | 1980-07-15 | 1915 | 0 | CARBON, DISSOLVED ORGANIC (MG/L AS C) | 4.7 | 23
475786 | NORMANDY RESERVOIR | DUCK RIVER 250.05 | 1980-07-15 | 1915 | 0 | CALCIUM, TOTAL (MG/L AS CA) | 11 | 23
475786 | NORMANDY RESERVOIR | DUCK RIVER 250.05 | 1980-07-15 | 1915 | 0 | MAGNESIUM, TOTAL (MG/L AS MG) | 2 | 23
475786 | NORMANDY RESERVOIR | DUCK RIVER 250.05 | 1980-07-15 | 1915 | 0 | SODIUM, TOTAL (MG/L AS NA) | 1.1 | 23
475786 | NORMANDY RESERVOIR | DUCK RIVER 250.05 | 1980-07-15 | 1915 | 0 | CHLORIDE,TOTAL IN WATER MG/L | 3 | 23
475786 | NORMANDY RESERVOIR | DUCK RIVER 250.05 | 1980-07-15 | 1915 | 0 | SULFATE, TOTAL (MG/L AS SO4) | 4 | 23
475786 | NORMANDY RESERVOIR | DUCK RIVER 250.05 | 1980-07-15 | 1915 | 0 | IRON, TOTAL (UG/L AS FE) | 80 | 23
475786 | NORMANDY RESERVOIR | DUCK RIVER 250.05 | 1980-07-15 | 1915 | 0 | IRON, DISSOLVED (UG/L AS FE) | 70 | 23
475786 | NORMANDY RESERVOIR | DUCK RIVER 250.05 | 1980-07-15 | 1915 | 0 | MANGANESE, TOTAL (UG/L AS MN) | 10 | 23
475786 | NORMANDY RESERVOIR | DUCK RIVER 250.05 | 1980-07-15 | 1915 | 0 | MANGANESE, DISSOLVED (UG/L AS MN) | 10 | 23
475786 | NORMANDY RESERVOIR | DUCK RIVER 250.05 | 1980-07-15 | 1915 | 0 | CHLOROPHYLL-A UG/L SPECTROPHOTOMETRIC ACID. METH. | 4.806 | 23
475786 | NORMANDY RESERVOIR | DUCK RIVER 250.05 | 1980-07-15 | 1915 | 0 | CHLOROPHYLL-B UG/L TRICHROMATIC UNCORRECTED | 1.511 | 23
475786 | NORMANDY RESERVOIR | DUCK RIVER 250.05 | 1980-07-15 | 1915 | 0 | CHLOROPHYLL-C UG/L TRICHROMATIC UNCORRECTED | 3.254 | 23
475786 | NORMANDY RESERVOIR | DUCK RIVER 250.05 | 1980-07-15 | 1915 | 0 | PHEOPHYTIN-A UG/L SPECTROPHOTOMETRIC ACID. METH. | 0.4806 | 23
475786 | NORMANDY RESERVOIR | DUCK RIVER 250.05 | 1980-07-15 | 1915 | 0 | HARDNESS, CA MG CALCULATED (MG/L AS CACO3) | 36 | 23
475786 | NORMANDY RESERVOIR | DUCK RIVER 250.05 | 1980-07-15 | 1915 | 0 | RESIDUE,TOTAL FILTRABLE (DRIED AT 180C),MG/L | 50 | 23
475786 | NORMANDY RESERVOIR | DUCK RIVER 250.05 | 1980-07-15 | 1916 | 0 | X-SEC. LOC., HORIZ (% FROM R BANK LOOK UPSTR.) | 25 | 26
475786 | NORMANDY RESERVOIR | DUCK RIVER 250.05 | 1980-07-15 | 1916 | 0 | TEMPERATURE, WATER (DEGREES CENTIGRADE) | 17.8 | 26
475786 | NORMANDY RESERVOIR | DUCK RIVER 250.05 | 1980-07-15 | 1916 | 0 | SPECIFIC CONDUCTANCE (UMHOS/CM @ 25C) | 100 | 26
475786 | NORMANDY RESERVOIR | DUCK RIVER 250.05 | 1980-07-15 | 1916 | 0 | SAMPLING STATION LOCATION VERTICAL (METERS) | 8 | 26
475786 | NORMANDY RESERVOIR | DUCK RIVER 250.05 | 1980-07-15 | 1916 | 0 | OXYGEN, DISSOLVED MG/L | 0.1 | 26
475786 | NORMANDY RESERVOIR | DUCK RIVER 250.05 | 1980-07-15 | 1916 | 0 | OXYGEN, DISSOLVED, PERCENT OF SATURATION % | 1.0526 | 26
475786 | NORMANDY RESERVOIR | DUCK RIVER 250.05 | 1980-07-15 | 1916 | 0 | PH (STANDARD UNITS) | 6.9 | 26
475786 | NORMANDY RESERVOIR | DUCK RIVER 250.05 | 1980-07-15 | 1917 | 0 | X-SEC. LOC., HORIZ (% FROM R BANK LOOK UPSTR.) | 25 | 30
475786 | NORMANDY RESERVOIR | DUCK RIVER 250.05 | 1980-07-15 | 1917 | 0 | TEMPERATURE, WATER (DEGREES CENTIGRADE) | 16.8 | 30
475786 | NORMANDY RESERVOIR | DUCK RIVER 250.05 | 1980-07-15 | 1917 | 0 | SPECIFIC CONDUCTANCE (UMHOS/CM @ 25C) | 100 | 30
475786 | NORMANDY RESERVOIR | DUCK RIVER 250.05 | 1980-07-15 | 1917 | 0 | SAMPLING STATION LOCATION VERTICAL (METERS) | 9 | 30
475786 | NORMANDY RESERVOIR | DUCK RIVER 250.05 | 1980-07-15 | 1917 | 0 | OXYGEN, DISSOLVED MG/L | 0.1 | 30
475786 | NORMANDY RESERVOIR | DUCK RIVER 250.05 | 1980-07-15 | 1917 | 0 | OXYGEN, DISSOLVED, PERCENT OF SATURATION % | 1.0309 | 30
475786 | NORMANDY RESERVOIR | DUCK RIVER 250.05 | 1980-07-15 | 1917 | 0 | PH (STANDARD UNITS) | 6.9 | 30
475786 | NORMANDY RESERVOIR | DUCK RIVER 250.05 | 1980-07-15 | 1918 | 0 | X-SEC. LOC., HORIZ (% FROM R BANK LOOK UPSTR.) | 25 | 33
475786 | NORMANDY RESERVOIR | DUCK RIVER 250.05 | 1980-07-15 | 1918 | 0 | TEMPERATURE, WATER (DEGREES CENTIGRADE) | 15.3 | 33
475786 | NORMANDY RESERVOIR | DUCK RIVER 250.05 | 1980-07-15 | 1918 | 0 | SPECIFIC CONDUCTANCE (UMHOS/CM @ 25C) | 93 | 33
475786 | NORMANDY RESERVOIR | DUCK RIVER 250.05 | 1980-07-15 | 1918 | 0 | SAMPLING STATION LOCATION VERTICAL (METERS) | 10 | 33
475786 | NORMANDY RESERVOIR | DUCK RIVER 250.05 | 1980-07-15 | 1918 | 0 | OXYGEN, DISSOLVED MG/L | 1.1 | 33
475786 | NORMANDY RESERVOIR | DUCK RIVER 250.05 | 1980-07-15 | 1918 | 0 | OXYGEN, DISSOLVED, PERCENT OF SATURATION % | 10.7843 | 33
475786 | NORMANDY RESERVOIR | DUCK RIVER 250.05 | 1980-07-15 | 1918 | 0 | PH (STANDARD UNITS) | 6.9 | 33
475786 | NORMANDY RESERVOIR | DUCK RIVER 250.05 | 1980-07-15 | 1919 | 0 | X-SEC. LOC., HORIZ (% FROM R BANK LOOK UPSTR.) | 25 | 36
475786 | NORMANDY RESERVOIR | DUCK RIVER 250.05 | 1980-07-15 | 1919 | 0 | TEMPERATURE, WATER (DEGREES CENTIGRADE) | 14.4 | 36
475786 | NORMANDY RESERVOIR | DUCK RIVER 250.05 | 1980-07-15 | 1919 | 0 | SPECIFIC CONDUCTANCE (UMHOS/CM @ 25C) | 94 | 36
475786 | NORMANDY RESERVOIR | DUCK RIVER 250.05 | 1980-07-15 | 1919 | 0 | SAMPLING STATION LOCATION VERTICAL (METERS) | 11 | 36
475786 | NORMANDY RESERVOIR | DUCK RIVER 250.05 | 1980-07-15 | 1919 | 0 | OXYGEN, DISSOLVED MG/L | 1.8 | 36
475786 | NORMANDY RESERVOIR | DUCK RIVER 250.05 | 1980-07-15 | 1919 | 0 | OXYGEN, DISSOLVED, PERCENT OF SATURATION % | 17.3077 | 36
475786 | NORMANDY RESERVOIR | DUCK RIVER 250.05 | 1980-07-15 | 1919 | 0 | PH (STANDARD UNITS) | 6.9 | 36
475786 | NORMANDY RESERVOIR | DUCK RIVER 250.05 | 1980-07-15 | 1920 | 0 | X-SEC. LOC., HORIZ (% FROM R BANK LOOK UPSTR.) | 25 | 39
475786 | NORMANDY RESERVOIR | DUCK RIVER 250.05 | 1980-07-15 | 1920 | 0 | TEMPERATURE, WATER (DEGREES CENTIGRADE) | 13.7 | 39
475786 | NORMANDY RESERVOIR | DUCK RIVER 250.05 | 1980-07-15 | 1920 | 0 | SPECIFIC CONDUCTANCE (UMHOS/CM @ 25C) | 91 | 39
475786 | NORMANDY RESERVOIR | DUCK RIVER 250.05 | 1980-07-15 | 1920 | 0 | SAMPLING STATION LOCATION VERTICAL (METERS) | 12 | 39
475786 | NORMANDY RESERVOIR | DUCK RIVER 250.05 | 1980-07-15 | 1920 | 0 | OXYGEN, DISSOLVED MG/L | 2.6 | 39
475786 | NORMANDY RESERVOIR | DUCK RIVER 250.05 | 1980-07-15 | 1920 | 0 | OXYGEN, DISSOLVED, PERCENT OF SATURATION % | 25 | 39
475786 | NORMANDY RESERVOIR | DUCK RIVER 250.05 | 1980-07-15 | 1920 | 0 | PH (STANDARD UNITS) | 7 | 39
475786 | NORMANDY RESERVOIR | DUCK RIVER 250.05 | 1980-07-15 | 1921 | 0 | X-SEC. LOC., HORIZ (% FROM R BANK LOOK UPSTR.) | 25 | 43
475786 | NORMANDY RESERVOIR | DUCK RIVER 250.05 | 1980-07-15 | 1921 | 0 | TEMPERATURE, WATER (DEGREES CENTIGRADE) | 13.1 | 43
475786 | NORMANDY RESERVOIR | DUCK RIVER 250.05 | 1980-07-15 | 1921 | 0 | SPECIFIC CONDUCTANCE (UMHOS/CM @ 25C) | 91 | 43
475786 | NORMANDY RESERVOIR | DUCK RIVER 250.05 | 1980-07-15 | 1921 | 0 | SAMPLING STATION LOCATION VERTICAL (METERS) | 13 | 43
475786 | NORMANDY RESERVOIR | DUCK RIVER 250.05 | 1980-07-15 | 1921 | 0 | OXYGEN, DISSOLVED MG/L | 3.4 | 43
475786 | NORMANDY RESERVOIR | DUCK RIVER 250.05 | 1980-07-15 | 1921 | 0 | OXYGEN, DISSOLVED, PERCENT OF SATURATION % | 32.0754 | 43
475786 | NORMANDY RESERVOIR | DUCK RIVER 250.05 | 1980-07-15 | 1921 | 0 | PH (STANDARD UNITS) | 7 | 43
475786 | NORMANDY RESERVOIR | DUCK RIVER 250.05 | 1980-07-15 | 1922 | 0 | X-SEC. LOC., HORIZ (% FROM R BANK LOOK UPSTR.) | 25 | 46
475786 | NORMANDY RESERVOIR | DUCK RIVER 250.05 | 1980-07-15 | 1922 | 0 | TEMPERATURE, WATER (DEGREES CENTIGRADE) | 12.8 | 46
475786 | NORMANDY RESERVOIR | DUCK RIVER 250.05 | 1980-07-15 | 1922 | 0 | SPECIFIC CONDUCTANCE (UMHOS/CM @ 25C) | 91 | 46
475786 | NORMANDY RESERVOIR | DUCK RIVER 250.05 | 1980-07-15 | 1922 | 0 | SAMPLING STATION LOCATION VERTICAL (METERS) | 14 | 46
475786 | NORMANDY RESERVOIR | DUCK RIVER 250.05 | 1980-07-15 | 1922 | 0 | OXYGEN, DISSOLVED MG/L | 3.5 | 46
475786 | NORMANDY RESERVOIR | DUCK RIVER 250.05 | 1980-07-15 | 1922 | 0 | OXYGEN, DISSOLVED, PERCENT OF SATURATION % | 33.0189 | 46
475786 | NORMANDY RESERVOIR | DUCK RIVER 250.05 | 1980-07-15 | 1922 | 0 | PH (STANDARD UNITS) | 7 | 46
475786 | NORMANDY RESERVOIR | DUCK RIVER 250.05 | 1980-07-15 | 1925 | 0 | X-SEC. LOC., HORIZ (% FROM R BANK LOOK UPSTR.) | 25 | 49
475786 | NORMANDY RESERVOIR | DUCK RIVER 250.05 | 1980-07-15 | 1925 | 0 | TEMPERATURE, WATER (DEGREES CENTIGRADE) | 12.6 | 49
475786 | NORMANDY RESERVOIR | DUCK RIVER 250.05 | 1980-07-15 | 1925 | 0 | TURBIDITY, (JACKSON CANDLE UNITS) | 3 | 49
475786 | NORMANDY RESERVOIR | DUCK RIVER 250.05 | 1980-07-15 | 1925 | 0 | COLOR (PLATINUM-COBALT UNITS) | 14 | 49
475786 | NORMANDY RESERVOIR | DUCK RIVER 250.05 | 1980-07-15 | 1925 | 0 | COLOR,APPARENT(UNFILTERED SAMPLE) PLAT-COB UNITS | 22 | 49
475786 | NORMANDY RESERVOIR | DUCK RIVER 250.05 | 1980-07-15 | 1925 | 0 | SPECIFIC CONDUCTANCE (UMHOS/CM @ 25C) | 90 | 49
475786 | NORMANDY RESERVOIR | DUCK RIVER 250.05 | 1980-07-15 | 1925 | 0 | SAMPLING STATION LOCATION VERTICAL (METERS) | 15 | 49
475786 | NORMANDY RESERVOIR | DUCK RIVER 250.05 | 1980-07-15 | 1925 | 0 | OXYGEN, DISSOLVED MG/L | 3.6 | 49
475786 | NORMANDY RESERVOIR | DUCK RIVER 250.05 | 1980-07-15 | 1925 | 0 | OXYGEN, DISSOLVED, PERCENT OF SATURATION % | 33.9633 | 49
475786 | NORMANDY RESERVOIR | DUCK RIVER 250.05 | 1980-07-15 | 1925 | 0 | BOD, 5 DAY, 20 DEG C MG/L | 1.6 | 49
475786 | NORMANDY RESERVOIR | DUCK RIVER 250.05 | 1980-07-15 | 1925 | 0 | COD, .025N K2CR2O7 MG/L | 7 | 49
475786 | NORMANDY RESERVOIR | DUCK RIVER 250.05 | 1980-07-15 | 1925 | 0 | PH (STANDARD UNITS) | 7.1 | 49
475786 | NORMANDY RESERVOIR | DUCK RIVER 250.05 | 1980-07-15 | 1925 | 0 | ALKALINITY, TOTAL (MG/L AS CACO3) | 15 | 49
475786 | NORMANDY RESERVOIR | DUCK RIVER 250.05 | 1980-07-15 | 1925 | 0 | ALKALINITY, PHENOLPHTHALEIN (MG/L) | 0 | 49
475786 | NORMANDY RESERVOIR | DUCK RIVER 250.05 | 1980-07-15 | 1925 | 0 | RESIDUE, TOTAL NONFILTRABLE (MG/L) | 3 | 49
475786 | NORMANDY RESERVOIR | DUCK RIVER 250.05 | 1980-07-15 | 1925 | 0 | NITROGEN, ORGANIC, TOTAL (MG/L AS N) | 0.1 | 49
475786 | NORMANDY RESERVOIR | DUCK RIVER 250.05 | 1980-07-15 | 1925 | 0 | NITROGEN, AMMONIA, TOTAL (MG/L AS N) | 0.04 | 49
475786 | NORMANDY RESERVOIR | DUCK RIVER 250.05 | 1980-07-15 | 1925 | 0 | AMMONIA, UNIONZED (MG/L AS N) | 0.00011417 | 49
475786 | NORMANDY RESERVOIR | DUCK RIVER 250.05 | 1980-07-15 | 1925 | 0 | AMMONIA, UNIONIZED (CALC FR TEMP-PH-NH4) (MG/L) | 0.00013881 | 49
475786 | NORMANDY RESERVOIR | DUCK RIVER 250.05 | 1980-07-15 | 1925 | 0 | NITROGEN, KJELDAHL, TOTAL, (MG/L AS N) | 0.14 | 49
475786 | NORMANDY RESERVOIR | DUCK RIVER 250.05 | 1980-07-15 | 1925 | 0 | NITRITE PLUS NITRATE, TOTAL 1 DET. (MG/L AS N) | 0.46 | 49
475786 | NORMANDY RESERVOIR | DUCK RIVER 250.05 | 1980-07-15 | 1925 | 0 | PHOSPHORUS, TOTAL (MG/L AS P) | 0.01 | 49
475786 | NORMANDY RESERVOIR | DUCK RIVER 250.05 | 1980-07-15 | 1925 | 0 | PHOSPHORUS, DISSOLVED (MG/L AS P) | 10 | 49
475786 | NORMANDY RESERVOIR | DUCK RIVER 250.05 | 1980-07-15 | 1925 | 0 | PHOSPHORUS, DISSOLVED ORTHOPHOSPHATE (MG/L AS P) | 0.01 | 49
475786 | NORMANDY RESERVOIR | DUCK RIVER 250.05 | 1980-07-15 | 1925 | 0 | PHOSPHORUS,HYDROLYZABLE + ORTHO,TOT,AUTOANALYZER | 0.01 | 49
475786 | NORMANDY RESERVOIR | DUCK RIVER 250.05 | 1980-07-15 | 1925 | 0 | CARBON, TOTAL ORGANIC (MG/L AS C) | 3.5 | 49
475786 | NORMANDY RESERVOIR | DUCK RIVER 250.05 | 1980-07-15 | 1925 | 0 | CARBON, DISSOLVED ORGANIC (MG/L AS C) | 1.9 | 49
475786 | NORMANDY RESERVOIR | DUCK RIVER 250.05 | 1980-07-15 | 1925 | 0 | CALCIUM, TOTAL (MG/L AS CA) | 10 | 49
475786 | NORMANDY RESERVOIR | DUCK RIVER 250.05 | 1980-07-15 | 1925 | 0 | MAGNESIUM, TOTAL (MG/L AS MG) | 1.7 | 49
475786 | NORMANDY RESERVOIR | DUCK RIVER 250.05 | 1980-07-15 | 1925 | 0 | SODIUM, TOTAL (MG/L AS NA) | 1 | 49
475786 | NORMANDY RESERVOIR | DUCK RIVER 250.05 | 1980-07-15 | 1925 | 0 | CHLORIDE,TOTAL IN WATER MG/L | 3 | 49
475786 | NORMANDY RESERVOIR | DUCK RIVER 250.05 | 1980-07-15 | 1925 | 0 | SULFATE, TOTAL (MG/L AS SO4) | 6 | 49
475786 | NORMANDY RESERVOIR | DUCK RIVER 250.05 | 1980-07-15 | 1925 | 0 | IRON, TOTAL (UG/L AS FE) | 80 | 49
475786 | NORMANDY RESERVOIR | DUCK RIVER 250.05 | 1980-07-15 | 1925 | 0 | IRON, DISSOLVED (UG/L AS FE) | 50 | 49
475786 | NORMANDY RESERVOIR | DUCK RIVER 250.05 | 1980-07-15 | 1925 | 0 | MANGANESE, TOTAL (UG/L AS MN) | 50 | 49
475786 | NORMANDY RESERVOIR | DUCK RIVER 250.05 | 1980-07-15 | 1925 | 0 | MANGANESE, DISSOLVED (UG/L AS MN) | 10 | 49
475786 | NORMANDY RESERVOIR | DUCK RIVER 250.05 | 1980-07-15 | 1925 | 0 | CHLOROPHYLL-A UG/L SPECTROPHOTOMETRIC ACID. METH. | 1.869 | 49
475786 | NORMANDY RESERVOIR | DUCK RIVER 250.05 | 1980-07-15 | 1925 | 0 | CHLOROPHYLL-B UG/L TRICHROMATIC UNCORRECTED | 2.527 | 49
475786 | NORMANDY RESERVOIR | DUCK RIVER 250.05 | 1980-07-15 | 1925 | 0 | CHLOROPHYLL-C UG/L TRICHROMATIC UNCORRECTED | 2.581 | 49
475786 | NORMANDY RESERVOIR | DUCK RIVER 250.05 | 1980-07-15 | 1925 | 0 | PHEOPHYTIN-A UG/L SPECTROPHOTOMETRIC ACID. METH. | 0.1869 | 49
475786 | NORMANDY RESERVOIR | DUCK RIVER 250.05 | 1980-07-15 | 1925 | 0 | HARDNESS, CA MG CALCULATED (MG/L AS CACO3) | 32 | 49
475786 | NORMANDY RESERVOIR | DUCK RIVER 250.05 | 1980-07-15 | 1925 | 0 | RESIDUE,TOTAL FILTRABLE (DRIED AT 180C),MG/L | 50 | 49
475786 | NORMANDY RESERVOIR | DUCK RIVER 250.05 | 1980-07-15 | 1926 | 0 | X-SEC. LOC., HORIZ (% FROM R BANK LOOK UPSTR.) | 25 | 52
475786 | NORMANDY RESERVOIR | DUCK RIVER 250.05 | 1980-07-15 | 1926 | 0 | TEMPERATURE, WATER (DEGREES CENTIGRADE) | 12.4 | 52
475786 | NORMANDY RESERVOIR | DUCK RIVER 250.05 | 1980-07-15 | 1926 | 0 | SPECIFIC CONDUCTANCE (UMHOS/CM @ 25C) | 90 | 52
475786 | NORMANDY RESERVOIR | DUCK RIVER 250.05 | 1980-07-15 | 1926 | 0 | SAMPLING STATION LOCATION VERTICAL (METERS) | 16 | 52
475786 | NORMANDY RESERVOIR | DUCK RIVER 250.05 | 1980-07-15 | 1926 | 0 | OXYGEN, DISSOLVED MG/L | 3.6 | 52
475786 | NORMANDY RESERVOIR | DUCK RIVER 250.05 | 1980-07-15 | 1926 | 0 | OXYGEN, DISSOLVED, PERCENT OF SATURATION % | 33.3333 | 52
475786 | NORMANDY RESERVOIR | DUCK RIVER 250.05 | 1980-07-15 | 1926 | 0 | PH (STANDARD UNITS) | 7.1 | 52
475786 | NORMANDY RESERVOIR | DUCK RIVER 250.05 | 1980-07-15 | 1927 | 0 | X-SEC. LOC., HORIZ (% FROM R BANK LOOK UPSTR.) | 25 | 56
475786 | NORMANDY RESERVOIR | DUCK RIVER 250.05 | 1980-07-15 | 1927 | 0 | TEMPERATURE, WATER (DEGREES CENTIGRADE) | 12.2 | 56
475786 | NORMANDY RESERVOIR | DUCK RIVER 250.05 | 1980-07-15 | 1927 | 0 | SPECIFIC CONDUCTANCE (UMHOS/CM @ 25C) | 91 | 56
475786 | NORMANDY RESERVOIR | DUCK RIVER 250.05 | 1980-07-15 | 1927 | 0 | SAMPLING STATION LOCATION VERTICAL (METERS) | 17 | 56
475786 | NORMANDY RESERVOIR | DUCK RIVER 250.05 | 1980-07-15 | 1927 | 0 | OXYGEN, DISSOLVED MG/L | 2.5 | 56
475786 | NORMANDY RESERVOIR | DUCK RIVER 250.05 | 1980-07-15 | 1927 | 0 | OXYGEN, DISSOLVED, PERCENT OF SATURATION % | 23.1481 | 56
475786 | NORMANDY RESERVOIR | DUCK RIVER 250.05 | 1980-07-15 | 1927 | 0 | PH (STANDARD UNITS) | 7 | 56
475786 | NORMANDY RESERVOIR | DUCK RIVER 250.05 | 1980-07-15 | 1928 | 0 | X-SEC. LOC., HORIZ (% FROM R BANK LOOK UPSTR.) | 25 | 59
475786 | NORMANDY RESERVOIR | DUCK RIVER 250.05 | 1980-07-15 | 1928 | 0 | TEMPERATURE, WATER (DEGREES CENTIGRADE) | 12 | 59
475786 | NORMANDY RESERVOIR | DUCK RIVER 250.05 | 1980-07-15 | 1928 | 0 | SPECIFIC CONDUCTANCE (UMHOS/CM @ 25C) | 92 | 59
475786 | NORMANDY RESERVOIR | DUCK RIVER 250.05 | 1980-07-15 | 1928 | 0 | SAMPLING STATION LOCATION VERTICAL (METERS) | 18 | 59
475786 | NORMANDY RESERVOIR | DUCK RIVER 250.05 | 1980-07-15 | 1928 | 0 | OXYGEN, DISSOLVED MG/L | 1.8 | 59
475786 | NORMANDY RESERVOIR | DUCK RIVER 250.05 | 1980-07-15 | 1928 | 0 | OXYGEN, DISSOLVED, PERCENT OF SATURATION % | 16.6667 | 59
475786 | NORMANDY RESERVOIR | DUCK RIVER 250.05 | 1980-07-15 | 1928 | 0 | PH (STANDARD UNITS) | 7 | 59
475786 | NORMANDY RESERVOIR | DUCK RIVER 250.05 | 1980-07-15 | 1929 | 0 | X-SEC. LOC., HORIZ (% FROM R BANK LOOK UPSTR.) | 25 | 62
475786 | NORMANDY RESERVOIR | DUCK RIVER 250.05 | 1980-07-15 | 1929 | 0 | TEMPERATURE, WATER (DEGREES CENTIGRADE) | 11.8 | 62
475786 | NORMANDY RESERVOIR | DUCK RIVER 250.05 | 1980-07-15 | 1929 | 0 | SPECIFIC CONDUCTANCE (UMHOS/CM @ 25C) | 96 | 62
475786 | NORMANDY RESERVOIR | DUCK RIVER 250.05 | 1980-07-15 | 1929 | 0 | SAMPLING STATION LOCATION VERTICAL (METERS) | 19 | 62
475786 | NORMANDY RESERVOIR | DUCK RIVER 250.05 | 1980-07-15 | 1929 | 0 | OXYGEN, DISSOLVED MG/L | 0.6 | 62
475786 | NORMANDY RESERVOIR | DUCK RIVER 250.05 | 1980-07-15 | 1929 | 0 | OXYGEN, DISSOLVED, PERCENT OF SATURATION % | 5.5556 | 62
475786 | NORMANDY RESERVOIR | DUCK RIVER 250.05 | 1980-07-15 | 1929 | 0 | PH (STANDARD UNITS) | 7 | 62
475786 | NORMANDY RESERVOIR | DUCK RIVER 250.05 | 1980-07-15 | 1935 | 0 | X-SEC. LOC., HORIZ (% FROM R BANK LOOK UPSTR.) | 50 | 1
475786 | NORMANDY RESERVOIR | DUCK RIVER 250.05 | 1980-07-15 | 1935 | 0 | TEMPERATURE, WATER (DEGREES CENTIGRADE) | 32.5 | 1
475786 | NORMANDY RESERVOIR | DUCK RIVER 250.05 | 1980-07-15 | 1935 | 0 | LIGHT,INCIDENT, PERCENT REMAING AT CERTAIN DEPTH | 25 | 1
475786 | NORMANDY RESERVOIR | DUCK RIVER 250.05 | 1980-07-15 | 1935 | 0 | TRANSPARENCY, SECCHI DISC (METERS) | 1.75 | 1
475786 | NORMANDY RESERVOIR | DUCK RIVER 250.05 | 1980-07-15 | 1935 | 0 | SPECIFIC CONDUCTANCE (UMHOS/CM @ 25C) | 100 | 1
475786 | NORMANDY RESERVOIR | DUCK RIVER 250.05 | 1980-07-15 | 1935 | 0 | SAMPLING STATION LOCATION VERTICAL (METERS) | 0.3 | 1
475786 | NORMANDY RESERVOIR | DUCK RIVER 250.05 | 1980-07-15 | 1935 | 0 | OXYGEN, DISSOLVED MG/L | 6.9 | 1
475786 | NORMANDY RESERVOIR | DUCK RIVER 250.05 | 1980-07-15 | 1935 | 0 | OXYGEN, DISSOLVED, PERCENT OF SATURATION % | 93.2432 | 1
475786 | NORMANDY RESERVOIR | DUCK RIVER 250.05 | 1980-07-15 | 1935 | 0 | PH (STANDARD UNITS) | 8.6 | 1
475786 | NORMANDY RESERVOIR | DUCK RIVER 250.05 | 1980-07-15 | 1936 | 0 | X-SEC. LOC., HORIZ (% FROM R BANK LOOK UPSTR.) | 50 | 3
475786 | NORMANDY RESERVOIR | DUCK RIVER 250.05 | 1980-07-15 | 1936 | 0 | TEMPERATURE, WATER (DEGREES CENTIGRADE) | 32.2 | 3
475786 | NORMANDY RESERVOIR | DUCK RIVER 250.05 | 1980-07-15 | 1936 | 0 | LIGHT,INCIDENT, PERCENT REMAING AT CERTAIN DEPTH | 25 | 3
475786 | NORMANDY RESERVOIR | DUCK RIVER 250.05 | 1980-07-15 | 1936 | 0 | SPECIFIC CONDUCTANCE (UMHOS/CM @ 25C) | 100 | 3
475786 | NORMANDY RESERVOIR | DUCK RIVER 250.05 | 1980-07-15 | 1936 | 0 | SAMPLING STATION LOCATION VERTICAL (METERS) | 1 | 3
475786 | NORMANDY RESERVOIR | DUCK RIVER 250.05 | 1980-07-15 | 1936 | 0 | OXYGEN, DISSOLVED MG/L | 6.9 | 3
475786 | NORMANDY RESERVOIR | DUCK RIVER 250.05 | 1980-07-15 | 1936 | 0 | OXYGEN, DISSOLVED, PERCENT OF SATURATION % | 93.2432 | 3
475786 | NORMANDY RESERVOIR | DUCK RIVER 250.05 | 1980-07-15 | 1936 | 0 | PH (STANDARD UNITS) | 8.6 | 3
475786 | NORMANDY RESERVOIR | DUCK RIVER 250.05 | 1980-07-15 | 1937 | 0 | X-SEC. LOC., HORIZ (% FROM R BANK LOOK UPSTR.) | 50 | 5
475786 | NORMANDY RESERVOIR | DUCK RIVER 250.05 | 1980-07-15 | 1937 | 0 | TEMPERATURE, WATER (DEGREES CENTIGRADE) | 31.8 | 5
475786 | NORMANDY RESERVOIR | DUCK RIVER 250.05 | 1980-07-15 | 1937 | 0 | SPECIFIC CONDUCTANCE (UMHOS/CM @ 25C) | 100 | 5
475786 | NORMANDY RESERVOIR | DUCK RIVER 250.05 | 1980-07-15 | 1937 | 0 | SAMPLING STATION LOCATION VERTICAL (METERS) | 1.5 | 5
475786 | NORMANDY RESERVOIR | DUCK RIVER 250.05 | 1980-07-15 | 1937 | 0 | OXYGEN, DISSOLVED MG/L | 7 | 5
475786 | NORMANDY RESERVOIR | DUCK RIVER 250.05 | 1980-07-15 | 1937 | 0 | OXYGEN, DISSOLVED, PERCENT OF SATURATION % | 94.5946 | 5
475786 | NORMANDY RESERVOIR | DUCK RIVER 250.05 | 1980-07-15 | 1937 | 0 | PH (STANDARD UNITS) | 8.7 | 5
475786 | NORMANDY RESERVOIR | DUCK RIVER 250.05 | 1980-07-15 | 1938 | 0 | X-SEC. LOC., HORIZ (% FROM R BANK LOOK UPSTR.) | 50 | 7
475786 | NORMANDY RESERVOIR | DUCK RIVER 250.05 | 1980-07-15 | 1938 | 0 | TEMPERATURE, WATER (DEGREES CENTIGRADE) | 31.7 | 7
475786 | NORMANDY RESERVOIR | DUCK RIVER 250.05 | 1980-07-15 | 1938 | 0 | SPECIFIC CONDUCTANCE (UMHOS/CM @ 25C) | 100 | 7
475786 | NORMANDY RESERVOIR | DUCK RIVER 250.05 | 1980-07-15 | 1938 | 0 | SAMPLING STATION LOCATION VERTICAL (METERS) | 2 | 7
475786 | NORMANDY RESERVOIR | DUCK RIVER 250.05 | 1980-07-15 | 1938 | 0 | OXYGEN, DISSOLVED MG/L | 7 | 7
475786 | NORMANDY RESERVOIR | DUCK RIVER 250.05 | 1980-07-15 | 1938 | 0 | OXYGEN, DISSOLVED, PERCENT OF SATURATION % | 94.5946 | 7
475786 | NORMANDY RESERVOIR | DUCK RIVER 250.05 | 1980-07-15 | 1938 | 0 | PH (STANDARD UNITS) | 8.7 | 7
475786 | NORMANDY RESERVOIR | DUCK RIVER 250.05 | 1980-07-15 | 1939 | 0 | X-SEC. LOC., HORIZ (% FROM R BANK LOOK UPSTR.) | 50 | 10
475786 | NORMANDY RESERVOIR | DUCK RIVER 250.05 | 1980-07-15 | 1939 | 0 | TEMPERATURE, WATER (DEGREES CENTIGRADE) | 31.3 | 10
475786 | NORMANDY RESERVOIR | DUCK RIVER 250.05 | 1980-07-15 | 1939 | 0 | SPECIFIC CONDUCTANCE (UMHOS/CM @ 25C) | 100 | 10
475786 | NORMANDY RESERVOIR | DUCK RIVER 250.05 | 1980-07-15 | 1939 | 0 | SAMPLING STATION LOCATION VERTICAL (METERS) | 3 | 10
475786 | NORMANDY RESERVOIR | DUCK RIVER 250.05 | 1980-07-15 | 1939 | 0 | OXYGEN, DISSOLVED MG/L | 7.2 | 10
475786 | NORMANDY RESERVOIR | DUCK RIVER 250.05 | 1980-07-15 | 1939 | 0 | OXYGEN, DISSOLVED, PERCENT OF SATURATION % | 96 | 10
475786 | NORMANDY RESERVOIR | DUCK RIVER 250.05 | 1980-07-15 | 1939 | 0 | PH (STANDARD UNITS) | 8.8 | 10
475786 | NORMANDY RESERVOIR | DUCK RIVER 250.05 | 1980-07-15 | 1940 | 0 | X-SEC. LOC., HORIZ (% FROM R BANK LOOK UPSTR.) | 50 | 13
475786 | NORMANDY RESERVOIR | DUCK RIVER 250.05 | 1980-07-15 | 1940 | 0 | TEMPERATURE, WATER (DEGREES CENTIGRADE) | 28 | 13
475786 | NORMANDY RESERVOIR | DUCK RIVER 250.05 | 1980-07-15 | 1940 | 0 | SPECIFIC CONDUCTANCE (UMHOS/CM @ 25C) | 100 | 13
475786 | NORMANDY RESERVOIR | DUCK RIVER 250.05 | 1980-07-15 | 1940 | 0 | SAMPLING STATION LOCATION VERTICAL (METERS) | 4 | 13
475786 | NORMANDY RESERVOIR | DUCK RIVER 250.05 | 1980-07-15 | 1940 | 0 | OXYGEN, DISSOLVED MG/L | 7 | 13
475786 | NORMANDY RESERVOIR | DUCK RIVER 250.05 | 1980-07-15 | 1940 | 0 | OXYGEN, DISSOLVED, PERCENT OF SATURATION % | 88.6076 | 13
475786 | NORMANDY RESERVOIR | DUCK RIVER 250.05 | 1980-07-15 | 1940 | 0 | PH (STANDARD UNITS) | 8.9 | 13
475786 | NORMANDY RESERVOIR | DUCK RIVER 250.05 | 1980-07-15 | 1941 | 0 | X-SEC. LOC., HORIZ (% FROM R BANK LOOK UPSTR.) | 50 | 16
475786 | NORMANDY RESERVOIR | DUCK RIVER 250.05 | 1980-07-15 | 1941 | 0 | TEMPERATURE, WATER (DEGREES CENTIGRADE) | 25.6 | 16
475786 | NORMANDY RESERVOIR | DUCK RIVER 250.05 | 1980-07-15 | 1941 | 0 | SPECIFIC CONDUCTANCE (UMHOS/CM @ 25C) | 100 | 16
475786 | NORMANDY RESERVOIR | DUCK RIVER 250.05 | 1980-07-15 | 1941 | 0 | SAMPLING STATION LOCATION VERTICAL (METERS) | 5 | 16
475786 | NORMANDY RESERVOIR | DUCK RIVER 250.05 | 1980-07-15 | 1941 | 0 | OXYGEN, DISSOLVED MG/L | 5.7 | 16
475786 | NORMANDY RESERVOIR | DUCK RIVER 250.05 | 1980-07-15 | 1941 | 0 | OXYGEN, DISSOLVED, PERCENT OF SATURATION % | 69.5122 | 16
475786 | NORMANDY RESERVOIR | DUCK RIVER 250.05 | 1980-07-15 | 1941 | 0 | PH (STANDARD UNITS) | 8.2 | 16
475786 | NORMANDY RESERVOIR | DUCK RIVER 250.05 | 1980-07-15 | 1942 | 0 | X-SEC. LOC., HORIZ (% FROM R BANK LOOK UPSTR.) | 50 | 18
475786 | NORMANDY RESERVOIR | DUCK RIVER 250.05 | 1980-07-15 | 1942 | 0 | TEMPERATURE, WATER (DEGREES CENTIGRADE) | 24.2 | 18
475786 | NORMANDY RESERVOIR | DUCK RIVER 250.05 | 1980-07-15 | 1942 | 0 | SPECIFIC CONDUCTANCE (UMHOS/CM @ 25C) | 100 | 18
475786 | NORMANDY RESERVOIR | DUCK RIVER 250.05 | 1980-07-15 | 1942 | 0 | SAMPLING STATION LOCATION VERTICAL (METERS) | 5.5 | 18
475786 | NORMANDY RESERVOIR | DUCK RIVER 250.05 | 1980-07-15 | 1942 | 0 | OXYGEN, DISSOLVED MG/L | 3.6 | 18
475786 | NORMANDY RESERVOIR | DUCK RIVER 250.05 | 1980-07-15 | 1942 | 0 | OXYGEN, DISSOLVED, PERCENT OF SATURATION % | 42.3529 | 18
475786 | NORMANDY RESERVOIR | DUCK RIVER 250.05 | 1980-07-15 | 1942 | 0 | PH (STANDARD UNITS) | 7.2 | 18
475786 | NORMANDY RESERVOIR | DUCK RIVER 250.05 | 1980-07-15 | 1943 | 0 | X-SEC. LOC., HORIZ (% FROM R BANK LOOK UPSTR.) | 50 | 20
475786 | NORMANDY RESERVOIR | DUCK RIVER 250.05 | 1980-07-15 | 1943 | 0 | TEMPERATURE, WATER (DEGREES CENTIGRADE) | 23.5 | 20
475786 | NORMANDY RESERVOIR | DUCK RIVER 250.05 | 1980-07-15 | 1943 | 0 | SPECIFIC CONDUCTANCE (UMHOS/CM @ 25C) | 100 | 20
475786 | NORMANDY RESERVOIR | DUCK RIVER 250.05 | 1980-07-15 | 1943 | 0 | SAMPLING STATION LOCATION VERTICAL (METERS) | 6 | 20
475786 | NORMANDY RESERVOIR | DUCK RIVER 250.05 | 1980-07-15 | 1943 | 0 | OXYGEN, DISSOLVED MG/L | 1.5 | 20
475786 | NORMANDY RESERVOIR | DUCK RIVER 250.05 | 1980-07-15 | 1943 | 0 | OXYGEN, DISSOLVED, PERCENT OF SATURATION % | 17.2414 | 20
475786 | NORMANDY RESERVOIR | DUCK RIVER 250.05 | 1980-07-15 | 1943 | 0 | PH (STANDARD UNITS) | 7.2 | 20
475786 | NORMANDY RESERVOIR | DUCK RIVER 250.05 | 1980-07-15 | 1944 | 0 | X-SEC. LOC., HORIZ (% FROM R BANK LOOK UPSTR.) | 50 | 23
475786 | NORMANDY RESERVOIR | DUCK RIVER 250.05 | 1980-07-15 | 1944 | 0 | TEMPERATURE, WATER (DEGREES CENTIGRADE) | 19.6 | 23
475786 | NORMANDY RESERVOIR | DUCK RIVER 250.05 | 1980-07-15 | 1944 | 0 | SPECIFIC CONDUCTANCE (UMHOS/CM @ 25C) | 110 | 23
475786 | NORMANDY RESERVOIR | DUCK RIVER 250.05 | 1980-07-15 | 1944 | 0 | SAMPLING STATION LOCATION VERTICAL (METERS) | 7 | 23
475786 | NORMANDY RESERVOIR | DUCK RIVER 250.05 | 1980-07-15 | 1944 | 0 | OXYGEN, DISSOLVED MG/L | 0.1 | 23
475786 | NORMANDY RESERVOIR | DUCK RIVER 250.05 | 1980-07-15 | 1944 | 0 | OXYGEN, DISSOLVED, PERCENT OF SATURATION % | 1.087 | 23
475786 | NORMANDY RESERVOIR | DUCK RIVER 250.05 | 1980-07-15 | 1944 | 0 | PH (STANDARD UNITS) | 6.8 | 23
475786 | NORMANDY RESERVOIR | DUCK RIVER 250.05 | 1980-07-15 | 1945 | 0 | X-SEC. LOC., HORIZ (% FROM R BANK LOOK UPSTR.) | 50 | 26
475786 | NORMANDY RESERVOIR | DUCK RIVER 250.05 | 1980-07-15 | 1945 | 0 | TEMPERATURE, WATER (DEGREES CENTIGRADE) | 18.1 | 26
475786 | NORMANDY RESERVOIR | DUCK RIVER 250.05 | 1980-07-15 | 1945 | 0 | SPECIFIC CONDUCTANCE (UMHOS/CM @ 25C) | 100 | 26
475786 | NORMANDY RESERVOIR | DUCK RIVER 250.05 | 1980-07-15 | 1945 | 0 | SAMPLING STATION LOCATION VERTICAL (METERS) | 8 | 26
475786 | NORMANDY RESERVOIR | DUCK RIVER 250.05 | 1980-07-15 | 1945 | 0 | PH (STANDARD UNITS) | 6.8 | 26
475786 | NORMANDY RESERVOIR | DUCK RIVER 250.05 | 1980-07-15 | 1946 | 0 | X-SEC. LOC., HORIZ (% FROM R BANK LOOK UPSTR.) | 50 | 30
475786 | NORMANDY RESERVOIR | DUCK RIVER 250.05 | 1980-07-15 | 1946 | 0 | TEMPERATURE, WATER (DEGREES CENTIGRADE) | 16.3 | 30
475786 | NORMANDY RESERVOIR | DUCK RIVER 250.05 | 1980-07-15 | 1946 | 0 | SPECIFIC CONDUCTANCE (UMHOS/CM @ 25C) | 98 | 30
475786 | NORMANDY RESERVOIR | DUCK RIVER 250.05 | 1980-07-15 | 1946 | 0 | SAMPLING STATION LOCATION VERTICAL (METERS) | 9 | 30
475786 | NORMANDY RESERVOIR | DUCK RIVER 250.05 | 1980-07-15 | 1946 | 0 | OXYGEN, DISSOLVED MG/L | 0.8 | 30
475786 | NORMANDY RESERVOIR | DUCK RIVER 250.05 | 1980-07-15 | 1946 | 0 | OXYGEN, DISSOLVED, PERCENT OF SATURATION % | 8 | 30
475786 | NORMANDY RESERVOIR | DUCK RIVER 250.05 | 1980-07-15 | 1946 | 0 | PH (STANDARD UNITS) | 6.9 | 30
475786 | NORMANDY RESERVOIR | DUCK RIVER 250.05 | 1980-07-15 | 1947 | 0 | X-SEC. LOC., HORIZ (% FROM R BANK LOOK UPSTR.) | 50 | 33
475786 | NORMANDY RESERVOIR | DUCK RIVER 250.05 | 1980-07-15 | 1947 | 0 | TEMPERATURE, WATER (DEGREES CENTIGRADE) | 15.3 | 33
475786 | NORMANDY RESERVOIR | DUCK RIVER 250.05 | 1980-07-15 | 1947 | 0 | SPECIFIC CONDUCTANCE (UMHOS/CM @ 25C) | 97 | 33
475786 | NORMANDY RESERVOIR | DUCK RIVER 250.05 | 1980-07-15 | 1947 | 0 | SAMPLING STATION LOCATION VERTICAL (METERS) | 10 | 33
475786 | NORMANDY RESERVOIR | DUCK RIVER 250.05 | 1980-07-15 | 1947 | 0 | OXYGEN, DISSOLVED MG/L | 0.9 | 33
475786 | NORMANDY RESERVOIR | DUCK RIVER 250.05 | 1980-07-15 | 1947 | 0 | OXYGEN, DISSOLVED, PERCENT OF SATURATION % | 8.8235 | 33
475786 | NORMANDY RESERVOIR | DUCK RIVER 250.05 | 1980-07-15 | 1947 | 0 | PH (STANDARD UNITS) | 6.9 | 33
475786 | NORMANDY RESERVOIR | DUCK RIVER 250.05 | 1980-07-15 | 1948 | 0 | X-SEC. LOC., HORIZ (% FROM R BANK LOOK UPSTR.) | 50 | 36
475786 | NORMANDY RESERVOIR | DUCK RIVER 250.05 | 1980-07-15 | 1948 | 0 | TEMPERATURE, WATER (DEGREES CENTIGRADE) | 14.4 | 36
475786 | NORMANDY RESERVOIR | DUCK RIVER 250.05 | 1980-07-15 | 1948 | 0 | SPECIFIC CONDUCTANCE (UMHOS/CM @ 25C) | 92 | 36
475786 | NORMANDY RESERVOIR | DUCK RIVER 250.05 | 1980-07-15 | 1948 | 0 | SAMPLING STATION LOCATION VERTICAL (METERS) | 11 | 36
475786 | NORMANDY RESERVOIR | DUCK RIVER 250.05 | 1980-07-15 | 1948 | 0 | OXYGEN, DISSOLVED MG/L | 2.9 | 36
475786 | NORMANDY RESERVOIR | DUCK RIVER 250.05 | 1980-07-15 | 1948 | 0 | OXYGEN, DISSOLVED, PERCENT OF SATURATION % | 27.8846 | 36
475786 | NORMANDY RESERVOIR | DUCK RIVER 250.05 | 1980-07-15 | 1948 | 0 | PH (STANDARD UNITS) | 7 | 36
475786 | NORMANDY RESERVOIR | DUCK RIVER 250.05 | 1980-07-15 | 1949 | 0 | X-SEC. LOC., HORIZ (% FROM R BANK LOOK UPSTR.) | 50 | 39
475786 | NORMANDY RESERVOIR | DUCK RIVER 250.05 | 1980-07-15 | 1949 | 0 | TEMPERATURE, WATER (DEGREES CENTIGRADE) | 13.5 | 39
475786 | NORMANDY RESERVOIR | DUCK RIVER 250.05 | 1980-07-15 | 1949 | 0 | SPECIFIC CONDUCTANCE (UMHOS/CM @ 25C) | 90 | 39
475786 | NORMANDY RESERVOIR | DUCK RIVER 250.05 | 1980-07-15 | 1949 | 0 | SAMPLING STATION LOCATION VERTICAL (METERS) | 12 | 39
475786 | NORMANDY RESERVOIR | DUCK RIVER 250.05 | 1980-07-15 | 1949 | 0 | OXYGEN, DISSOLVED MG/L | 2.6 | 39
475786 | NORMANDY RESERVOIR | DUCK RIVER 250.05 | 1980-07-15 | 1949 | 0 | OXYGEN, DISSOLVED, PERCENT OF SATURATION % | 24.5283 | 39
475786 | NORMANDY RESERVOIR | DUCK RIVER 250.05 | 1980-07-15 | 1949 | 0 | PH (STANDARD UNITS) | 7 | 39
475786 | NORMANDY RESERVOIR | DUCK RIVER 250.05 | 1980-07-15 | 1950 | 0 | X-SEC. LOC., HORIZ (% FROM R BANK LOOK UPSTR.) | 50 | 43
475786 | NORMANDY RESERVOIR | DUCK RIVER 250.05 | 1980-07-15 | 1950 | 0 | TEMPERATURE, WATER (DEGREES CENTIGRADE) | 13 | 43
475786 | NORMANDY RESERVOIR | DUCK RIVER 250.05 | 1980-07-15 | 1950 | 0 | SPECIFIC CONDUCTANCE (UMHOS/CM @ 25C) | 89 | 43
475786 | NORMANDY RESERVOIR | DUCK RIVER 250.05 | 1980-07-15 | 1950 | 0 | SAMPLING STATION LOCATION VERTICAL (METERS) | 13 | 43
475786 | NORMANDY RESERVOIR | DUCK RIVER 250.05 | 1980-07-15 | 1950 | 0 | OXYGEN, DISSOLVED MG/L | 3.6 | 43
475786 | NORMANDY RESERVOIR | DUCK RIVER 250.05 | 1980-07-15 | 1950 | 0 | OXYGEN, DISSOLVED, PERCENT OF SATURATION % | 33.9622 | 43
475786 | NORMANDY RESERVOIR | DUCK RIVER 250.05 | 1980-07-15 | 1950 | 0 | PH (STANDARD UNITS) | 7.1 | 43
475786 | NORMANDY RESERVOIR | DUCK RIVER 250.05 | 1980-07-15 | 1951 | 0 | X-SEC. LOC., HORIZ (% FROM R BANK LOOK UPSTR.) | 50 | 46
475786 | NORMANDY RESERVOIR | DUCK RIVER 250.05 | 1980-07-15 | 1951 | 0 | TEMPERATURE, WATER (DEGREES CENTIGRADE) | 12.7 | 46
475786 | NORMANDY RESERVOIR | DUCK RIVER 250.05 | 1980-07-15 | 1951 | 0 | SPECIFIC CONDUCTANCE (UMHOS/CM @ 25C) | 89 | 46
475786 | NORMANDY RESERVOIR | DUCK RIVER 250.05 | 1980-07-15 | 1951 | 0 | SAMPLING STATION LOCATION VERTICAL (METERS) | 14 | 46
475786 | NORMANDY RESERVOIR | DUCK RIVER 250.05 | 1980-07-15 | 1951 | 0 | OXYGEN, DISSOLVED MG/L | 3.4 | 46
475786 | NORMANDY RESERVOIR | DUCK RIVER 250.05 | 1980-07-15 | 1951 | 0 | OXYGEN, DISSOLVED, PERCENT OF SATURATION % | 32.0754 | 46
475786 | NORMANDY RESERVOIR | DUCK RIVER 250.05 | 1980-07-15 | 1951 | 0 | PH (STANDARD UNITS) | 7.1 | 46
475786 | NORMANDY RESERVOIR | DUCK RIVER 250.05 | 1980-07-15 | 1952 | 0 | X-SEC. LOC., HORIZ (% FROM R BANK LOOK UPSTR.) | 50 | 49
475786 | NORMANDY RESERVOIR | DUCK RIVER 250.05 | 1980-07-15 | 1952 | 0 | TEMPERATURE, WATER (DEGREES CENTIGRADE) | 12.4 | 49
475786 | NORMANDY RESERVOIR | DUCK RIVER 250.05 | 1980-07-15 | 1952 | 0 | SPECIFIC CONDUCTANCE (UMHOS/CM @ 25C) | 89 | 49
475786 | NORMANDY RESERVOIR | DUCK RIVER 250.05 | 1980-07-15 | 1952 | 0 | SAMPLING STATION LOCATION VERTICAL (METERS) | 15 | 49
475786 | NORMANDY RESERVOIR | DUCK RIVER 250.05 | 1980-07-15 | 1952 | 0 | OXYGEN, DISSOLVED MG/L | 3.6 | 49
475786 | NORMANDY RESERVOIR | DUCK RIVER 250.05 | 1980-07-15 | 1952 | 0 | OXYGEN, DISSOLVED, PERCENT OF SATURATION % | 33.3333 | 49
475786 | NORMANDY RESERVOIR | DUCK RIVER 250.05 | 1980-07-15 | 1952 | 0 | PH (STANDARD UNITS) | 7.1 | 49
475786 | NORMANDY RESERVOIR | DUCK RIVER 250.05 | 1980-07-15 | 1953 | 0 | X-SEC. LOC., HORIZ (% FROM R BANK LOOK UPSTR.) | 50 | 52
475786 | NORMANDY RESERVOIR | DUCK RIVER 250.05 | 1980-07-15 | 1953 | 0 | TEMPERATURE, WATER (DEGREES CENTIGRADE) | 12.2 | 52
475786 | NORMANDY RESERVOIR | DUCK RIVER 250.05 | 1980-07-15 | 1953 | 0 | SPECIFIC CONDUCTANCE (UMHOS/CM @ 25C) | 93 | 52
475786 | NORMANDY RESERVOIR | DUCK RIVER 250.05 | 1980-07-15 | 1953 | 0 | SAMPLING STATION LOCATION VERTICAL (METERS) | 16 | 52
475786 | NORMANDY RESERVOIR | DUCK RIVER 250.05 | 1980-07-15 | 1953 | 0 | OXYGEN, DISSOLVED MG/L | 1.7 | 52
475786 | NORMANDY RESERVOIR | DUCK RIVER 250.05 | 1980-07-15 | 1953 | 0 | OXYGEN, DISSOLVED, PERCENT OF SATURATION % | 15.7407 | 52
475786 | NORMANDY RESERVOIR | DUCK RIVER 250.05 | 1980-07-15 | 1953 | 0 | PH (STANDARD UNITS) | 7.1 | 52
475786 | NORMANDY RESERVOIR | DUCK RIVER 250.05 | 1980-07-15 | 1954 | 0 | X-SEC. LOC., HORIZ (% FROM R BANK LOOK UPSTR.) | 50 | 56
475786 | NORMANDY RESERVOIR | DUCK RIVER 250.05 | 1980-07-15 | 1954 | 0 | TEMPERATURE, WATER (DEGREES CENTIGRADE) | 12 | 56
475786 | NORMANDY RESERVOIR | DUCK RIVER 250.05 | 1980-07-15 | 1954 | 0 | SPECIFIC CONDUCTANCE (UMHOS/CM @ 25C) | 94 | 56
475786 | NORMANDY RESERVOIR | DUCK RIVER 250.05 | 1980-07-15 | 1954 | 0 | SAMPLING STATION LOCATION VERTICAL (METERS) | 17 | 56
475786 | NORMANDY RESERVOIR | DUCK RIVER 250.05 | 1980-07-15 | 1954 | 0 | OXYGEN, DISSOLVED MG/L | 0.9 | 56
475786 | NORMANDY RESERVOIR | DUCK RIVER 250.05 | 1980-07-15 | 1954 | 0 | OXYGEN, DISSOLVED, PERCENT OF SATURATION % | 8.3333 | 56
475786 | NORMANDY RESERVOIR | DUCK RIVER 250.05 | 1980-07-15 | 1954 | 0 | PH (STANDARD UNITS) | 7 | 56
475786 | NORMANDY RESERVOIR | DUCK RIVER 250.05 | 1980-07-15 | 1955 | 0 | X-SEC. LOC., HORIZ (% FROM R BANK LOOK UPSTR.) | 50 | 59
475786 | NORMANDY RESERVOIR | DUCK RIVER 250.05 | 1980-07-15 | 1955 | 0 | TEMPERATURE, WATER (DEGREES CENTIGRADE) | 11.9 | 59
475786 | NORMANDY RESERVOIR | DUCK RIVER 250.05 | 1980-07-15 | 1955 | 0 | SPECIFIC CONDUCTANCE (UMHOS/CM @ 25C) | 94 | 59
475786 | NORMANDY RESERVOIR | DUCK RIVER 250.05 | 1980-07-15 | 1955 | 0 | SAMPLING STATION LOCATION VERTICAL (METERS) | 18 | 59
475786 | NORMANDY RESERVOIR | DUCK RIVER 250.05 | 1980-07-15 | 1955 | 0 | OXYGEN, DISSOLVED MG/L | 0.6 | 59
475786 | NORMANDY RESERVOIR | DUCK RIVER 250.05 | 1980-07-15 | 1955 | 0 | OXYGEN, DISSOLVED, PERCENT OF SATURATION % | 5.5556 | 59
475786 | NORMANDY RESERVOIR | DUCK RIVER 250.05 | 1980-07-15 | 1955 | 0 | PH (STANDARD UNITS) | 7 | 59
475786 | NORMANDY RESERVOIR | DUCK RIVER 250.05 | 1980-07-15 | 1956 | 0 | X-SEC. LOC., HORIZ (% FROM R BANK LOOK UPSTR.) | 50 | 62
475786 | NORMANDY RESERVOIR | DUCK RIVER 250.05 | 1980-07-15 | 1956 | 0 | TEMPERATURE, WATER (DEGREES CENTIGRADE) | 11.7 | 62
475786 | NORMANDY RESERVOIR | DUCK RIVER 250.05 | 1980-07-15 | 1956 | 0 | SPECIFIC CONDUCTANCE (UMHOS/CM @ 25C) | 94 | 62
475786 | NORMANDY RESERVOIR | DUCK RIVER 250.05 | 1980-07-15 | 1956 | 0 | SAMPLING STATION LOCATION VERTICAL (METERS) | 19 | 62
475786 | NORMANDY RESERVOIR | DUCK RIVER 250.05 | 1980-07-15 | 1956 | 0 | OXYGEN, DISSOLVED MG/L | 0.3 | 62
475786 | NORMANDY RESERVOIR | DUCK RIVER 250.05 | 1980-07-15 | 1956 | 0 | OXYGEN, DISSOLVED, PERCENT OF SATURATION % | 2.7778 | 62
475786 | NORMANDY RESERVOIR | DUCK RIVER 250.05 | 1980-07-15 | 1956 | 0 | PH (STANDARD UNITS) | 7 | 62
475786 | NORMANDY RESERVOIR | DUCK RIVER 250.05 | 1980-07-15 | 1957 | 0 | X-SEC. LOC., HORIZ (% FROM R BANK LOOK UPSTR.) | 50 | 66
475786 | NORMANDY RESERVOIR | DUCK RIVER 250.05 | 1980-07-15 | 1957 | 0 | TEMPERATURE, WATER (DEGREES CENTIGRADE) | 11.5 | 66
475786 | NORMANDY RESERVOIR | DUCK RIVER 250.05 | 1980-07-15 | 1957 | 0 | SPECIFIC CONDUCTANCE (UMHOS/CM @ 25C) | 97 | 66
475786 | NORMANDY RESERVOIR | DUCK RIVER 250.05 | 1980-07-15 | 1957 | 0 | SAMPLING STATION LOCATION VERTICAL (METERS) | 20 | 66
475786 | NORMANDY RESERVOIR | DUCK RIVER 250.05 | 1980-07-15 | 1957 | 0 | OXYGEN, DISSOLVED MG/L | 0.1 | 66
475786 | NORMANDY RESERVOIR | DUCK RIVER 250.05 | 1980-07-15 | 1957 | 0 | OXYGEN, DISSOLVED, PERCENT OF SATURATION % | 0.9009 | 66
475786 | NORMANDY RESERVOIR | DUCK RIVER 250.05 | 1980-07-15 | 1957 | 0 | PH (STANDARD UNITS) | 7 | 66
475786 | NORMANDY RESERVOIR | DUCK RIVER 250.05 | 1980-07-15 | 1958 | 0 | X-SEC. LOC., HORIZ (% FROM R BANK LOOK UPSTR.) | 50 | 69
475786 | NORMANDY RESERVOIR | DUCK RIVER 250.05 | 1980-07-15 | 1958 | 0 | TEMPERATURE, WATER (DEGREES CENTIGRADE) | 11.3 | 69
475786 | NORMANDY RESERVOIR | DUCK RIVER 250.05 | 1980-07-15 | 1958 | 0 | SPECIFIC CONDUCTANCE (UMHOS/CM @ 25C) | 100 | 69
475786 | NORMANDY RESERVOIR | DUCK RIVER 250.05 | 1980-07-15 | 1958 | 0 | SAMPLING STATION LOCATION VERTICAL (METERS) | 21 | 69
475786 | NORMANDY RESERVOIR | DUCK RIVER 250.05 | 1980-07-15 | 1958 | 0 | PH (STANDARD UNITS) | 7 | 69
475786 | NORMANDY RESERVOIR | DUCK RIVER 250.05 | 1980-07-15 | 2005 | 0 | X-SEC. LOC., HORIZ (% FROM R BANK LOOK UPSTR.) | 75 | 1
475786 | NORMANDY RESERVOIR | DUCK RIVER 250.05 | 1980-07-15 | 2005 | 0 | TEMPERATURE, WATER (DEGREES CENTIGRADE) | 32.9 | 1
475786 | NORMANDY RESERVOIR | DUCK RIVER 250.05 | 1980-07-15 | 2005 | 0 | LIGHT,INCIDENT, PERCENT REMAING AT CERTAIN DEPTH | 66.7 | 1
475786 | NORMANDY RESERVOIR | DUCK RIVER 250.05 | 1980-07-15 | 2005 | 0 | TRANSPARENCY, SECCHI DISC (METERS) | 1.75 | 1
475786 | NORMANDY RESERVOIR | DUCK RIVER 250.05 | 1980-07-15 | 2005 | 0 | SPECIFIC CONDUCTANCE (UMHOS/CM @ 25C) | 100 | 1
475786 | NORMANDY RESERVOIR | DUCK RIVER 250.05 | 1980-07-15 | 2005 | 0 | SAMPLING STATION LOCATION VERTICAL (METERS) | 0.3 | 1
475786 | NORMANDY RESERVOIR | DUCK RIVER 250.05 | 1980-07-15 | 2005 | 0 | OXYGEN, DISSOLVED MG/L | 6.8 | 1
475786 | NORMANDY RESERVOIR | DUCK RIVER 250.05 | 1980-07-15 | 2005 | 0 | OXYGEN, DISSOLVED, PERCENT OF SATURATION % | 93.1507 | 1
475786 | NORMANDY RESERVOIR | DUCK RIVER 250.05 | 1980-07-15 | 2005 | 0 | PH (STANDARD UNITS) | 8.6 | 1
475786 | NORMANDY RESERVOIR | DUCK RIVER 250.05 | 1980-07-15 | 2006 | 0 | X-SEC. LOC., HORIZ (% FROM R BANK LOOK UPSTR.) | 75 | 3
475786 | NORMANDY RESERVOIR | DUCK RIVER 250.05 | 1980-07-15 | 2006 | 0 | TEMPERATURE, WATER (DEGREES CENTIGRADE) | 32.9 | 3
475786 | NORMANDY RESERVOIR | DUCK RIVER 250.05 | 1980-07-15 | 2006 | 0 | LIGHT,INCIDENT, PERCENT REMAING AT CERTAIN DEPTH | 14.3 | 3
475786 | NORMANDY RESERVOIR | DUCK RIVER 250.05 | 1980-07-15 | 2006 | 0 | SPECIFIC CONDUCTANCE (UMHOS/CM @ 25C) | 100 | 3
475786 | NORMANDY RESERVOIR | DUCK RIVER 250.05 | 1980-07-15 | 2006 | 0 | SAMPLING STATION LOCATION VERTICAL (METERS) | 1 | 3
475786 | NORMANDY RESERVOIR | DUCK RIVER 250.05 | 1980-07-15 | 2006 | 0 | OXYGEN, DISSOLVED MG/L | 6.8 | 3
475786 | NORMANDY RESERVOIR | DUCK RIVER 250.05 | 1980-07-15 | 2006 | 0 | OXYGEN, DISSOLVED, PERCENT OF SATURATION % | 93.1507 | 3
475786 | NORMANDY RESERVOIR | DUCK RIVER 250.05 | 1980-07-15 | 2006 | 0 | PH (STANDARD UNITS) | 8.6 | 3
475786 | NORMANDY RESERVOIR | DUCK RIVER 250.05 | 1980-07-15 | 2007 | 0 | X-SEC. LOC., HORIZ (% FROM R BANK LOOK UPSTR.) | 75 | 5
475786 | NORMANDY RESERVOIR | DUCK RIVER 250.05 | 1980-07-15 | 2007 | 0 | TEMPERATURE, WATER (DEGREES CENTIGRADE) | 32.8 | 5
475786 | NORMANDY RESERVOIR | DUCK RIVER 250.05 | 1980-07-15 | 2007 | 0 | SPECIFIC CONDUCTANCE (UMHOS/CM @ 25C) | 100 | 5
475786 | NORMANDY RESERVOIR | DUCK RIVER 250.05 | 1980-07-15 | 2007 | 0 | SAMPLING STATION LOCATION VERTICAL (METERS) | 1.5 | 5
475786 | NORMANDY RESERVOIR | DUCK RIVER 250.05 | 1980-07-15 | 2007 | 0 | OXYGEN, DISSOLVED MG/L | 6.9 | 5
475786 | NORMANDY RESERVOIR | DUCK RIVER 250.05 | 1980-07-15 | 2007 | 0 | OXYGEN, DISSOLVED, PERCENT OF SATURATION % | 94.5205 | 5
475786 | NORMANDY RESERVOIR | DUCK RIVER 250.05 | 1980-07-15 | 2007 | 0 | PH (STANDARD UNITS) | 8.7 | 5
475786 | NORMANDY RESERVOIR | DUCK RIVER 250.05 | 1980-07-15 | 2008 | 0 | X-SEC. LOC., HORIZ (% FROM R BANK LOOK UPSTR.) | 75 | 7
475786 | NORMANDY RESERVOIR | DUCK RIVER 250.05 | 1980-07-15 | 2008 | 0 | TEMPERATURE, WATER (DEGREES CENTIGRADE) | 32 | 7
475786 | NORMANDY RESERVOIR | DUCK RIVER 250.05 | 1980-07-15 | 2008 | 0 | LIGHT,INCIDENT, PERCENT REMAING AT CERTAIN DEPTH | 6.7 | 7
475786 | NORMANDY RESERVOIR | DUCK RIVER 250.05 | 1980-07-15 | 2008 | 0 | SPECIFIC CONDUCTANCE (UMHOS/CM @ 25C) | 100 | 7
475786 | NORMANDY RESERVOIR | DUCK RIVER 250.05 | 1980-07-15 | 2008 | 0 | SAMPLING STATION LOCATION VERTICAL (METERS) | 2 | 7
475786 | NORMANDY RESERVOIR | DUCK RIVER 250.05 | 1980-07-15 | 2008 | 0 | OXYGEN, DISSOLVED MG/L | 7 | 7
475786 | NORMANDY RESERVOIR | DUCK RIVER 250.05 | 1980-07-15 | 2008 | 0 | OXYGEN, DISSOLVED, PERCENT OF SATURATION % | 94.5946 | 7
475786 | NORMANDY RESERVOIR | DUCK RIVER 250.05 | 1980-07-15 | 2008 | 0 | PH (STANDARD UNITS) | 8.7 | 7
475786 | NORMANDY RESERVOIR | DUCK RIVER 250.05 | 1980-07-15 | 2009 | 0 | X-SEC. LOC., HORIZ (% FROM R BANK LOOK UPSTR.) | 75 | 10
475786 | NORMANDY RESERVOIR | DUCK RIVER 250.05 | 1980-07-15 | 2009 | 0 | TEMPERATURE, WATER (DEGREES CENTIGRADE) | 31.5 | 10
475786 | NORMANDY RESERVOIR | DUCK RIVER 250.05 | 1980-07-15 | 2009 | 0 | LIGHT,INCIDENT, PERCENT REMAING AT CERTAIN DEPTH | 14.3 | 10
475786 | NORMANDY RESERVOIR | DUCK RIVER 250.05 | 1980-07-15 | 2009 | 0 | SPECIFIC CONDUCTANCE (UMHOS/CM @ 25C) | 100 | 10
475786 | NORMANDY RESERVOIR | DUCK RIVER 250.05 | 1980-07-15 | 2009 | 0 | SAMPLING STATION LOCATION VERTICAL (METERS) | 3 | 10
475786 | NORMANDY RESERVOIR | DUCK RIVER 250.05 | 1980-07-15 | 2009 | 0 | OXYGEN, DISSOLVED MG/L | 7 | 10
475786 | NORMANDY RESERVOIR | DUCK RIVER 250.05 | 1980-07-15 | 2009 | 0 | OXYGEN, DISSOLVED, PERCENT OF SATURATION % | 93.3333 | 10
475786 | NORMANDY RESERVOIR | DUCK RIVER 250.05 | 1980-07-15 | 2009 | 0 | PH (STANDARD UNITS) | 8.7 | 10
475786 | NORMANDY RESERVOIR | DUCK RIVER 250.05 | 1980-07-15 | 2010 | 0 | X-SEC. LOC., HORIZ (% FROM R BANK LOOK UPSTR.) | 75 | 13
475786 | NORMANDY RESERVOIR | DUCK RIVER 250.05 | 1980-07-15 | 2010 | 0 | TEMPERATURE, WATER (DEGREES CENTIGRADE) | 28.1 | 13
475786 | NORMANDY RESERVOIR | DUCK RIVER 250.05 | 1980-07-15 | 2010 | 0 | SPECIFIC CONDUCTANCE (UMHOS/CM @ 25C) | 100 | 13
475786 | NORMANDY RESERVOIR | DUCK RIVER 250.05 | 1980-07-15 | 2010 | 0 | SAMPLING STATION LOCATION VERTICAL (METERS) | 4 | 13
475786 | NORMANDY RESERVOIR | DUCK RIVER 250.05 | 1980-07-15 | 2010 | 0 | OXYGEN, DISSOLVED MG/L | 7.1 | 13
475786 | NORMANDY RESERVOIR | DUCK RIVER 250.05 | 1980-07-15 | 2010 | 0 | OXYGEN, DISSOLVED, PERCENT OF SATURATION % | 89.8734 | 13
475786 | NORMANDY RESERVOIR | DUCK RIVER 250.05 | 1980-07-15 | 2010 | 0 | PH (STANDARD UNITS) | 8.8 | 13
475786 | NORMANDY RESERVOIR | DUCK RIVER 250.05 | 1980-07-15 | 2011 | 0 | X-SEC. LOC., HORIZ (% FROM R BANK LOOK UPSTR.) | 75 | 16
475786 | NORMANDY RESERVOIR | DUCK RIVER 250.05 | 1980-07-15 | 2011 | 0 | TEMPERATURE, WATER (DEGREES CENTIGRADE) | 25.7 | 16
475786 | NORMANDY RESERVOIR | DUCK RIVER 250.05 | 1980-07-15 | 2011 | 0 | SPECIFIC CONDUCTANCE (UMHOS/CM @ 25C) | 100 | 16
475786 | NORMANDY RESERVOIR | DUCK RIVER 250.05 | 1980-07-15 | 2011 | 0 | SAMPLING STATION LOCATION VERTICAL (METERS) | 5 | 16
475786 | NORMANDY RESERVOIR | DUCK RIVER 250.05 | 1980-07-15 | 2011 | 0 | OXYGEN, DISSOLVED MG/L | 6 | 16
475786 | NORMANDY RESERVOIR | DUCK RIVER 250.05 | 1980-07-15 | 2011 | 0 | OXYGEN, DISSOLVED, PERCENT OF SATURATION % | 73.1707 | 16
475786 | NORMANDY RESERVOIR | DUCK RIVER 250.05 | 1980-07-15 | 2011 | 0 | PH (STANDARD UNITS) | 8.2 | 16
475786 | NORMANDY RESERVOIR | DUCK RIVER 250.05 | 1980-07-15 | 2012 | 0 | X-SEC. LOC., HORIZ (% FROM R BANK LOOK UPSTR.) | 75 | 18
475786 | NORMANDY RESERVOIR | DUCK RIVER 250.05 | 1980-07-15 | 2012 | 0 | TEMPERATURE, WATER (DEGREES CENTIGRADE) | 24.4 | 18
475786 | NORMANDY RESERVOIR | DUCK RIVER 250.05 | 1980-07-15 | 2012 | 0 | SPECIFIC CONDUCTANCE (UMHOS/CM @ 25C) | 100 | 18
475786 | NORMANDY RESERVOIR | DUCK RIVER 250.05 | 1980-07-15 | 2012 | 0 | SAMPLING STATION LOCATION VERTICAL (METERS) | 5.5 | 18
475786 | NORMANDY RESERVOIR | DUCK RIVER 250.05 | 1980-07-15 | 2012 | 0 | OXYGEN, DISSOLVED MG/L | 4.1 | 18
475786 | NORMANDY RESERVOIR | DUCK RIVER 250.05 | 1980-07-15 | 2012 | 0 | OXYGEN, DISSOLVED, PERCENT OF SATURATION % | 48.2353 | 18
475786 | NORMANDY RESERVOIR | DUCK RIVER 250.05 | 1980-07-15 | 2012 | 0 | PH (STANDARD UNITS) | 7.2 | 18
475786 | NORMANDY RESERVOIR | DUCK RIVER 250.05 | 1980-07-15 | 2013 | 0 | X-SEC. LOC., HORIZ (% FROM R BANK LOOK UPSTR.) | 75 | 20
475786 | NORMANDY RESERVOIR | DUCK RIVER 250.05 | 1980-07-15 | 2013 | 0 | TEMPERATURE, WATER (DEGREES CENTIGRADE) | 23.5 | 20
475786 | NORMANDY RESERVOIR | DUCK RIVER 250.05 | 1980-07-15 | 2013 | 0 | SPECIFIC CONDUCTANCE (UMHOS/CM @ 25C) | 100 | 20
475786 | NORMANDY RESERVOIR | DUCK RIVER 250.05 | 1980-07-15 | 2013 | 0 | SAMPLING STATION LOCATION VERTICAL (METERS) | 6 | 20
475786 | NORMANDY RESERVOIR | DUCK RIVER 250.05 | 1980-07-15 | 2013 | 0 | OXYGEN, DISSOLVED MG/L | 1.3 | 20
475786 | NORMANDY RESERVOIR | DUCK RIVER 250.05 | 1980-07-15 | 2013 | 0 | OXYGEN, DISSOLVED, PERCENT OF SATURATION % | 14.9425 | 20
475786 | NORMANDY RESERVOIR | DUCK RIVER 250.05 | 1980-07-15 | 2013 | 0 | PH (STANDARD UNITS) | 7 | 20
475786 | NORMANDY RESERVOIR | DUCK RIVER 250.05 | 1980-07-15 | 2014 | 0 | X-SEC. LOC., HORIZ (% FROM R BANK LOOK UPSTR.) | 75 | 23
475786 | NORMANDY RESERVOIR | DUCK RIVER 250.05 | 1980-07-15 | 2014 | 0 | TEMPERATURE, WATER (DEGREES CENTIGRADE) | 20.5 | 23
475786 | NORMANDY RESERVOIR | DUCK RIVER 250.05 | 1980-07-15 | 2014 | 0 | SPECIFIC CONDUCTANCE (UMHOS/CM @ 25C) | 110 | 23
475786 | NORMANDY RESERVOIR | DUCK RIVER 250.05 | 1980-07-15 | 2014 | 0 | SAMPLING STATION LOCATION VERTICAL (METERS) | 7 | 23
475786 | NORMANDY RESERVOIR | DUCK RIVER 250.05 | 1980-07-15 | 2014 | 0 | OXYGEN, DISSOLVED MG/L | 0.1 | 23
475786 | NORMANDY RESERVOIR | DUCK RIVER 250.05 | 1980-07-15 | 2014 | 0 | OXYGEN, DISSOLVED, PERCENT OF SATURATION % | 1.087 | 23
475786 | NORMANDY RESERVOIR | DUCK RIVER 250.05 | 1980-07-15 | 2014 | 0 | PH (STANDARD UNITS) | 6.9 | 23
475786 | NORMANDY RESERVOIR | DUCK RIVER 250.05 | 1980-07-15 | 2015 | 0 | X-SEC. LOC., HORIZ (% FROM R BANK LOOK UPSTR.) | 75 | 26
475786 | NORMANDY RESERVOIR | DUCK RIVER 250.05 | 1980-07-15 | 2015 | 0 | TEMPERATURE, WATER (DEGREES CENTIGRADE) | 18.1 | 26
475786 | NORMANDY RESERVOIR | DUCK RIVER 250.05 | 1980-07-15 | 2015 | 0 | SPECIFIC CONDUCTANCE (UMHOS/CM @ 25C) | 100 | 26
475786 | NORMANDY RESERVOIR | DUCK RIVER 250.05 | 1980-07-15 | 2015 | 0 | SAMPLING STATION LOCATION VERTICAL (METERS) | 8 | 26
475786 | NORMANDY RESERVOIR | DUCK RIVER 250.05 | 1980-07-15 | 2015 | 0 | PH (STANDARD UNITS) | 6.9 | 26
475786 | NORMANDY RESERVOIR | DUCK RIVER 250.05 | 1980-07-15 | 2016 | 0 | X-SEC. LOC., HORIZ (% FROM R BANK LOOK UPSTR.) | 75 | 30
475786 | NORMANDY RESERVOIR | DUCK RIVER 250.05 | 1980-07-15 | 2016 | 0 | TEMPERATURE, WATER (DEGREES CENTIGRADE) | 16.5 | 30
475786 | NORMANDY RESERVOIR | DUCK RIVER 250.05 | 1980-07-15 | 2016 | 0 | SPECIFIC CONDUCTANCE (UMHOS/CM @ 25C) | 98 | 30
475786 | NORMANDY RESERVOIR | DUCK RIVER 250.05 | 1980-07-15 | 2016 | 0 | SAMPLING STATION LOCATION VERTICAL (METERS) | 9 | 30
475786 | NORMANDY RESERVOIR | DUCK RIVER 250.05 | 1980-07-15 | 2016 | 0 | OXYGEN, DISSOLVED MG/L | 0.7 | 30
475786 | NORMANDY RESERVOIR | DUCK RIVER 250.05 | 1980-07-15 | 2016 | 0 | OXYGEN, DISSOLVED, PERCENT OF SATURATION % | 7 | 30
475786 | NORMANDY RESERVOIR | DUCK RIVER 250.05 | 1980-07-15 | 2016 | 0 | PH (STANDARD UNITS) | 7 | 30
475786 | NORMANDY RESERVOIR | DUCK RIVER 250.05 | 1980-07-15 | 2017 | 0 | X-SEC. LOC., HORIZ (% FROM R BANK LOOK UPSTR.) | 75 | 33
475786 | NORMANDY RESERVOIR | DUCK RIVER 250.05 | 1980-07-15 | 2017 | 0 | TEMPERATURE, WATER (DEGREES CENTIGRADE) | 15.6 | 33
475786 | NORMANDY RESERVOIR | DUCK RIVER 250.05 | 1980-07-15 | 2017 | 0 | SPECIFIC CONDUCTANCE (UMHOS/CM @ 25C) | 95 | 33
475786 | NORMANDY RESERVOIR | DUCK RIVER 250.05 | 1980-07-15 | 2017 | 0 | SAMPLING STATION LOCATION VERTICAL (METERS) | 10 | 33
475786 | NORMANDY RESERVOIR | DUCK RIVER 250.05 | 1980-07-15 | 2017 | 0 | OXYGEN, DISSOLVED MG/L | 1.6 | 33
475786 | NORMANDY RESERVOIR | DUCK RIVER 250.05 | 1980-07-15 | 2017 | 0 | OXYGEN, DISSOLVED, PERCENT OF SATURATION % | 16 | 33
475786 | NORMANDY RESERVOIR | DUCK RIVER 250.05 | 1980-07-15 | 2017 | 0 | PH (STANDARD UNITS) | 7.1 | 33
475786 | NORMANDY RESERVOIR | DUCK RIVER 250.05 | 1980-07-15 | 2018 | 0 | X-SEC. LOC., HORIZ (% FROM R BANK LOOK UPSTR.) | 75 | 36
475786 | NORMANDY RESERVOIR | DUCK RIVER 250.05 | 1980-07-15 | 2018 | 0 | TEMPERATURE, WATER (DEGREES CENTIGRADE) | 14.3 | 36
475786 | NORMANDY RESERVOIR | DUCK RIVER 250.05 | 1980-07-15 | 2018 | 0 | SPECIFIC CONDUCTANCE (UMHOS/CM @ 25C) | 93 | 36
475786 | NORMANDY RESERVOIR | DUCK RIVER 250.05 | 1980-07-15 | 2018 | 0 | SAMPLING STATION LOCATION VERTICAL (METERS) | 11 | 36
475786 | NORMANDY RESERVOIR | DUCK RIVER 250.05 | 1980-07-15 | 2018 | 0 | OXYGEN, DISSOLVED MG/L | 2.4 | 36
475786 | NORMANDY RESERVOIR | DUCK RIVER 250.05 | 1980-07-15 | 2018 | 0 | OXYGEN, DISSOLVED, PERCENT OF SATURATION % | 23.0769 | 36
475786 | NORMANDY RESERVOIR | DUCK RIVER 250.05 | 1980-07-15 | 2018 | 0 | PH (STANDARD UNITS) | 7.1 | 36
475786 | NORMANDY RESERVOIR | DUCK RIVER 250.05 | 1980-07-15 | 2019 | 0 | X-SEC. LOC., HORIZ (% FROM R BANK LOOK UPSTR.) | 75 | 39
475786 | NORMANDY RESERVOIR | DUCK RIVER 250.05 | 1980-07-15 | 2019 | 0 | TEMPERATURE, WATER (DEGREES CENTIGRADE) | 13.5 | 39
475786 | NORMANDY RESERVOIR | DUCK RIVER 250.05 | 1980-07-15 | 2019 | 0 | SPECIFIC CONDUCTANCE (UMHOS/CM @ 25C) | 90 | 39
475786 | NORMANDY RESERVOIR | DUCK RIVER 250.05 | 1980-07-15 | 2019 | 0 | SAMPLING STATION LOCATION VERTICAL (METERS) | 12 | 39
475786 | NORMANDY RESERVOIR | DUCK RIVER 250.05 | 1980-07-15 | 2019 | 0 | OXYGEN, DISSOLVED MG/L | 2.8 | 39
475786 | NORMANDY RESERVOIR | DUCK RIVER 250.05 | 1980-07-15 | 2019 | 0 | OXYGEN, DISSOLVED, PERCENT OF SATURATION % | 26.4151 | 39
475786 | NORMANDY RESERVOIR | DUCK RIVER 250.05 | 1980-07-15 | 2019 | 0 | PH (STANDARD UNITS) | 7.2 | 39
475786 | NORMANDY RESERVOIR | DUCK RIVER 250.05 | 1980-07-15 | 2020 | 0 | X-SEC. LOC., HORIZ (% FROM R BANK LOOK UPSTR.) | 75 | 43
475786 | NORMANDY RESERVOIR | DUCK RIVER 250.05 | 1980-07-15 | 2020 | 0 | TEMPERATURE, WATER (DEGREES CENTIGRADE) | 13.1 | 43
475786 | NORMANDY RESERVOIR | DUCK RIVER 250.05 | 1980-07-15 | 2020 | 0 | SPECIFIC CONDUCTANCE (UMHOS/CM @ 25C) | 94 | 43
475786 | NORMANDY RESERVOIR | DUCK RIVER 250.05 | 1980-07-15 | 2020 | 0 | SAMPLING STATION LOCATION VERTICAL (METERS) | 13 | 43
475786 | NORMANDY RESERVOIR | DUCK RIVER 250.05 | 1980-07-15 | 2020 | 0 | OXYGEN, DISSOLVED MG/L | 2.4 | 43
475786 | NORMANDY RESERVOIR | DUCK RIVER 250.05 | 1980-07-15 | 2020 | 0 | OXYGEN, DISSOLVED, PERCENT OF SATURATION % | 22.6415 | 43
475786 | NORMANDY RESERVOIR | DUCK RIVER 250.05 | 1980-07-15 | 2020 | 0 | PH (STANDARD UNITS) | 7.2 | 43
475786 | NORMANDY RESERVOIR | DUCK RIVER 250.05 | 1980-07-15 | 2021 | 0 | X-SEC. LOC., HORIZ (% FROM R BANK LOOK UPSTR.) | 75 | 46
475786 | NORMANDY RESERVOIR | DUCK RIVER 250.05 | 1980-07-15 | 2021 | 0 | TEMPERATURE, WATER (DEGREES CENTIGRADE) | 12.8 | 46
475786 | NORMANDY RESERVOIR | DUCK RIVER 250.05 | 1980-07-15 | 2021 | 0 | SPECIFIC CONDUCTANCE (UMHOS/CM @ 25C) | 91 | 46
475786 | NORMANDY RESERVOIR | DUCK RIVER 250.05 | 1980-07-15 | 2021 | 0 | SAMPLING STATION LOCATION VERTICAL (METERS) | 14 | 46
475786 | NORMANDY RESERVOIR | DUCK RIVER 250.05 | 1980-07-15 | 2021 | 0 | OXYGEN, DISSOLVED MG/L | 3 | 46
475786 | NORMANDY RESERVOIR | DUCK RIVER 250.05 | 1980-07-15 | 2021 | 0 | OXYGEN, DISSOLVED, PERCENT OF SATURATION % | 28.3019 | 46
475786 | NORMANDY RESERVOIR | DUCK RIVER 250.05 | 1980-07-15 | 2021 | 0 | PH (STANDARD UNITS) | 7.2 | 46
475786 | NORMANDY RESERVOIR | DUCK RIVER 250.05 | 1980-07-15 | 2022 | 0 | X-SEC. LOC., HORIZ (% FROM R BANK LOOK UPSTR.) | 75 | 49
475786 | NORMANDY RESERVOIR | DUCK RIVER 250.05 | 1980-07-15 | 2022 | 0 | TEMPERATURE, WATER (DEGREES CENTIGRADE) | 12.5 | 49
475786 | NORMANDY RESERVOIR | DUCK RIVER 250.05 | 1980-07-15 | 2022 | 0 | SPECIFIC CONDUCTANCE (UMHOS/CM @ 25C) | 89 | 49
475786 | NORMANDY RESERVOIR | DUCK RIVER 250.05 | 1980-07-15 | 2022 | 0 | SAMPLING STATION LOCATION VERTICAL (METERS) | 15 | 49
475786 | NORMANDY RESERVOIR | DUCK RIVER 250.05 | 1980-07-15 | 2022 | 0 | OXYGEN, DISSOLVED MG/L | 2.8 | 49
475786 | NORMANDY RESERVOIR | DUCK RIVER 250.05 | 1980-07-15 | 2022 | 0 | OXYGEN, DISSOLVED, PERCENT OF SATURATION % | 25.9259 | 49
475786 | NORMANDY RESERVOIR | DUCK RIVER 250.05 | 1980-07-15 | 2022 | 0 | PH (STANDARD UNITS) | 7.2 | 49
475786 | NORMANDY RESERVOIR | DUCK RIVER 250.05 | 1980-07-15 | 2023 | 0 | X-SEC. LOC., HORIZ (% FROM R BANK LOOK UPSTR.) | 75 | 52
475786 | NORMANDY RESERVOIR | DUCK RIVER 250.05 | 1980-07-15 | 2023 | 0 | TEMPERATURE, WATER (DEGREES CENTIGRADE) | 12.2 | 52
475786 | NORMANDY RESERVOIR | DUCK RIVER 250.05 | 1980-07-15 | 2023 | 0 | SPECIFIC CONDUCTANCE (UMHOS/CM @ 25C) | 91 | 52
475786 | NORMANDY RESERVOIR | DUCK RIVER 250.05 | 1980-07-15 | 2023 | 0 | SAMPLING STATION LOCATION VERTICAL (METERS) | 16 | 52
475786 | NORMANDY RESERVOIR | DUCK RIVER 250.05 | 1980-07-15 | 2023 | 0 | OXYGEN, DISSOLVED MG/L | 2 | 52
475786 | NORMANDY RESERVOIR | DUCK RIVER 250.05 | 1980-07-15 | 2023 | 0 | OXYGEN, DISSOLVED, PERCENT OF SATURATION % | 18.5185 | 52
475786 | NORMANDY RESERVOIR | DUCK RIVER 250.05 | 1980-07-15 | 2023 | 0 | PH (STANDARD UNITS) | 7.2 | 52
475786 | NORMANDY RESERVOIR | DUCK RIVER 250.05 | 1980-07-15 | 2024 | 0 | X-SEC. LOC., HORIZ (% FROM R BANK LOOK UPSTR.) | 75 | 56
475786 | NORMANDY RESERVOIR | DUCK RIVER 250.05 | 1980-07-15 | 2024 | 0 | TEMPERATURE, WATER (DEGREES CENTIGRADE) | 12.1 | 56
475786 | NORMANDY RESERVOIR | DUCK RIVER 250.05 | 1980-07-15 | 2024 | 0 | SPECIFIC CONDUCTANCE (UMHOS/CM @ 25C) | 91 | 56
475786 | NORMANDY RESERVOIR | DUCK RIVER 250.05 | 1980-07-15 | 2024 | 0 | SAMPLING STATION LOCATION VERTICAL (METERS) | 17 | 56
475786 | NORMANDY RESERVOIR | DUCK RIVER 250.05 | 1980-07-15 | 2024 | 0 | OXYGEN, DISSOLVED MG/L | 1.8 | 56
475786 | NORMANDY RESERVOIR | DUCK RIVER 250.05 | 1980-07-15 | 2024 | 0 | OXYGEN, DISSOLVED, PERCENT OF SATURATION % | 16.6667 | 56
475786 | NORMANDY RESERVOIR | DUCK RIVER 250.05 | 1980-07-15 | 2024 | 0 | PH (STANDARD UNITS) | 7.2 | 56
475786 | NORMANDY RESERVOIR | DUCK RIVER 250.05 | 1980-07-15 | 2025 | 0 | X-SEC. LOC., HORIZ (% FROM R BANK LOOK UPSTR.) | 75 | 59
475786 | NORMANDY RESERVOIR | DUCK RIVER 250.05 | 1980-07-15 | 2025 | 0 | TEMPERATURE, WATER (DEGREES CENTIGRADE) | 11.9 | 59
475786 | NORMANDY RESERVOIR | DUCK RIVER 250.05 | 1980-07-15 | 2025 | 0 | SPECIFIC CONDUCTANCE (UMHOS/CM @ 25C) | 93 | 59
475786 | NORMANDY RESERVOIR | DUCK RIVER 250.05 | 1980-07-15 | 2025 | 0 | SAMPLING STATION LOCATION VERTICAL (METERS) | 18 | 59
475786 | NORMANDY RESERVOIR | DUCK RIVER 250.05 | 1980-07-15 | 2025 | 0 | OXYGEN, DISSOLVED MG/L | 0.6 | 59
475786 | NORMANDY RESERVOIR | DUCK RIVER 250.05 | 1980-07-15 | 2025 | 0 | OXYGEN, DISSOLVED, PERCENT OF SATURATION % | 5.5556 | 59
475786 | NORMANDY RESERVOIR | DUCK RIVER 250.05 | 1980-07-15 | 2025 | 0 | PH (STANDARD UNITS) | 7.2 | 59
475786 | NORMANDY RESERVOIR | DUCK RIVER 250.05 | 1980-07-15 | 2026 | 0 | X-SEC. LOC., HORIZ (% FROM R BANK LOOK UPSTR.) | 75 | 62
475786 | NORMANDY RESERVOIR | DUCK RIVER 250.05 | 1980-07-15 | 2026 | 0 | TEMPERATURE, WATER (DEGREES CENTIGRADE) | 11.8 | 62
475786 | NORMANDY RESERVOIR | DUCK RIVER 250.05 | 1980-07-15 | 2026 | 0 | SPECIFIC CONDUCTANCE (UMHOS/CM @ 25C) | 96 | 62
475786 | NORMANDY RESERVOIR | DUCK RIVER 250.05 | 1980-07-15 | 2026 | 0 | SAMPLING STATION LOCATION VERTICAL (METERS) | 19 | 62
475786 | NORMANDY RESERVOIR | DUCK RIVER 250.05 | 1980-07-15 | 2026 | 0 | PH (STANDARD UNITS) | 7.2 | 62
475786 | NORMANDY RESERVOIR | DUCK RIVER 250.05 | 1980-07-15 | 2027 | 0 | X-SEC. LOC., HORIZ (% FROM R BANK LOOK UPSTR.) | 75 | 66
475786 | NORMANDY RESERVOIR | DUCK RIVER 250.05 | 1980-07-15 | 2027 | 0 | TEMPERATURE, WATER (DEGREES CENTIGRADE) | 11.5 | 66
475786 | NORMANDY RESERVOIR | DUCK RIVER 250.05 | 1980-07-15 | 2027 | 0 | SPECIFIC CONDUCTANCE (UMHOS/CM @ 25C) | 99 | 66
475786 | NORMANDY RESERVOIR | DUCK RIVER 250.05 | 1980-07-15 | 2027 | 0 | SAMPLING STATION LOCATION VERTICAL (METERS) | 20 | 66
475786 | NORMANDY RESERVOIR | DUCK RIVER 250.05 | 1980-07-15 | 2027 | 0 | PH (STANDARD UNITS) | 7.2 | 66
475786 | NORMANDY RESERVOIR | DUCK RIVER 250.05 | 1980-07-15 | 2028 | 0 | X-SEC. LOC., HORIZ (% FROM R BANK LOOK UPSTR.) | 75 | 69
475786 | NORMANDY RESERVOIR | DUCK RIVER 250.05 | 1980-07-15 | 2028 | 0 | TEMPERATURE, WATER (DEGREES CENTIGRADE) | 11.3 | 69
475786 | NORMANDY RESERVOIR | DUCK RIVER 250.05 | 1980-07-15 | 2028 | 0 | SPECIFIC CONDUCTANCE (UMHOS/CM @ 25C) | 110 | 69
475786 | NORMANDY RESERVOIR | DUCK RIVER 250.05 | 1980-07-15 | 2028 | 0 | SAMPLING STATION LOCATION VERTICAL (METERS) | 21 | 69
475786 | NORMANDY RESERVOIR | DUCK RIVER 250.05 | 1980-07-15 | 2028 | 0 | PH (STANDARD UNITS) | 7.3 | 69
475786 | NORMANDY RESERVOIR | DUCK RIVER 250.05 | 1980-07-29 | 1635 | 0 | X-SEC. LOC., HORIZ (% FROM R BANK LOOK UPSTR.) | 25 | 1
475786 | NORMANDY RESERVOIR | DUCK RIVER 250.05 | 1980-07-29 | 1635 | 0 | TEMPERATURE, WATER (DEGREES CENTIGRADE) | 30.9 | 1
475786 | NORMANDY RESERVOIR | DUCK RIVER 250.05 | 1980-07-29 | 1635 | 0 | LIGHT,INCIDENT, PERCENT REMAING AT CERTAIN DEPTH | 57.1 | 1
475786 | NORMANDY RESERVOIR | DUCK RIVER 250.05 | 1980-07-29 | 1635 | 0 | TURBIDITY, (JACKSON CANDLE UNITS) | 1.1 | 1
475786 | NORMANDY RESERVOIR | DUCK RIVER 250.05 | 1980-07-29 | 1635 | 0 | TRANSPARENCY, SECCHI DISC (METERS) | 1.5 | 1
475786 | NORMANDY RESERVOIR | DUCK RIVER 250.05 | 1980-07-29 | 1635 | 0 | COLOR (PLATINUM-COBALT UNITS) | 8 | 1
475786 | NORMANDY RESERVOIR | DUCK RIVER 250.05 | 1980-07-29 | 1635 | 0 | COLOR,APPARENT(UNFILTERED SAMPLE) PLAT-COB UNITS | 11 | 1
475786 | NORMANDY RESERVOIR | DUCK RIVER 250.05 | 1980-07-29 | 1635 | 0 | SPECIFIC CONDUCTANCE (UMHOS/CM @ 25C) | 110 | 1
475786 | NORMANDY RESERVOIR | DUCK RIVER 250.05 | 1980-07-29 | 1635 | 0 | SAMPLING STATION LOCATION VERTICAL (METERS) | 0.3 | 1
475786 | NORMANDY RESERVOIR | DUCK RIVER 250.05 | 1980-07-29 | 1635 | 0 | OXYGEN, DISSOLVED MG/L | 7.6 | 1
475786 | NORMANDY RESERVOIR | DUCK RIVER 250.05 | 1980-07-29 | 1635 | 0 | OXYGEN, DISSOLVED, PERCENT OF SATURATION % | 101.333 | 1
475786 | NORMANDY RESERVOIR | DUCK RIVER 250.05 | 1980-07-29 | 1635 | 0 | BOD, 5 DAY, 20 DEG C MG/L | 1.2 | 1
475786 | NORMANDY RESERVOIR | DUCK RIVER 250.05 | 1980-07-29 | 1635 | 0 | COD, .025N K2CR2O7 MG/L | 7 | 1
475786 | NORMANDY RESERVOIR | DUCK RIVER 250.05 | 1980-07-29 | 1635 | 0 | PH (STANDARD UNITS) | 8.7 | 1
475786 | NORMANDY RESERVOIR | DUCK RIVER 250.05 | 1980-07-29 | 1635 | 0 | ALKALINITY, TOTAL (MG/L AS CACO3) | 42 | 1
475786 | NORMANDY RESERVOIR | DUCK RIVER 250.05 | 1980-07-29 | 1635 | 0 | ALKALINITY, PHENOLPHTHALEIN (MG/L) | 2 | 1
475786 | NORMANDY RESERVOIR | DUCK RIVER 250.05 | 1980-07-29 | 1635 | 0 | RESIDUE, TOTAL NONFILTRABLE (MG/L) | 3 | 1
475786 | NORMANDY RESERVOIR | DUCK RIVER 250.05 | 1980-07-29 | 1635 | 0 | RESIDUE, VOLATILE NONFILTRABLE (MG/L) | 3 | 1
475786 | NORMANDY RESERVOIR | DUCK RIVER 250.05 | 1980-07-29 | 1635 | 0 | NITROGEN, ORGANIC, TOTAL (MG/L AS N) | 0.33 | 1
475786 | NORMANDY RESERVOIR | DUCK RIVER 250.05 | 1980-07-29 | 1635 | 0 | NITROGEN, AMMONIA, TOTAL (MG/L AS N) | 0.01 | 1
475786 | NORMANDY RESERVOIR | DUCK RIVER 250.05 | 1980-07-29 | 1635 | 0 | AMMONIA, UNIONZED (MG/L AS N) | 0.0029968 | 1
475786 | NORMANDY RESERVOIR | DUCK RIVER 250.05 | 1980-07-29 | 1635 | 0 | AMMONIA, UNIONIZED (CALC FR TEMP-PH-NH4) (MG/L) | 0.0036437 | 1
475786 | NORMANDY RESERVOIR | DUCK RIVER 250.05 | 1980-07-29 | 1635 | 0 | NITROGEN, KJELDAHL, TOTAL, (MG/L AS N) | 0.34 | 1
475786 | NORMANDY RESERVOIR | DUCK RIVER 250.05 | 1980-07-29 | 1635 | 0 | NITRITE PLUS NITRATE, TOTAL 1 DET. (MG/L AS N) | 0.08 | 1
475786 | NORMANDY RESERVOIR | DUCK RIVER 250.05 | 1980-07-29 | 1635 | 0 | PHOSPHORUS, TOTAL (MG/L AS P) | 0.01 | 1
475786 | NORMANDY RESERVOIR | DUCK RIVER 250.05 | 1980-07-29 | 1635 | 0 | PHOSPHORUS, DISSOLVED (MG/L AS P) | 0.01 | 1
475786 | NORMANDY RESERVOIR | DUCK RIVER 250.05 | 1980-07-29 | 1635 | 0 | PHOSPHORUS, DISSOLVED ORTHOPHOSPHATE (MG/L AS P) | 0.01 | 1
475786 | NORMANDY RESERVOIR | DUCK RIVER 250.05 | 1980-07-29 | 1635 | 0 | PHOSPHORUS,HYDROLYZABLE + ORTHO,TOT,AUTOANALYZER | 0.01 | 1
475786 | NORMANDY RESERVOIR | DUCK RIVER 250.05 | 1980-07-29 | 1635 | 0 | CARBON, TOTAL ORGANIC (MG/L AS C) | 3.3 | 1
475786 | NORMANDY RESERVOIR | DUCK RIVER 250.05 | 1980-07-29 | 1635 | 0 | CARBON, DISSOLVED ORGANIC (MG/L AS C) | 0.9 | 1
475786 | NORMANDY RESERVOIR | DUCK RIVER 250.05 | 1980-07-29 | 1635 | 0 | CALCIUM, TOTAL (MG/L AS CA) | 11 | 1
475786 | NORMANDY RESERVOIR | DUCK RIVER 250.05 | 1980-07-29 | 1635 | 0 | MAGNESIUM, TOTAL (MG/L AS MG) | 1.7 | 1
475786 | NORMANDY RESERVOIR | DUCK RIVER 250.05 | 1980-07-29 | 1635 | 0 | SODIUM, TOTAL (MG/L AS NA) | 1.1 | 1
475786 | NORMANDY RESERVOIR | DUCK RIVER 250.05 | 1980-07-29 | 1635 | 0 | CHLORIDE,TOTAL IN WATER MG/L | 6 | 1
475786 | NORMANDY RESERVOIR | DUCK RIVER 250.05 | 1980-07-29 | 1635 | 0 | SULFATE, TOTAL (MG/L AS SO4) | 4 | 1
475786 | NORMANDY RESERVOIR | DUCK RIVER 250.05 | 1980-07-29 | 1635 | 0 | IRON, TOTAL (UG/L AS FE) | 50 | 1
475786 | NORMANDY RESERVOIR | DUCK RIVER 250.05 | 1980-07-29 | 1635 | 0 | IRON, DISSOLVED (UG/L AS FE) | 50 | 1
475786 | NORMANDY RESERVOIR | DUCK RIVER 250.05 | 1980-07-29 | 1635 | 0 | MANGANESE, TOTAL (UG/L AS MN) | 10 | 1
475786 | NORMANDY RESERVOIR | DUCK RIVER 250.05 | 1980-07-29 | 1635 | 0 | MANGANESE, DISSOLVED (UG/L AS MN) | 10 | 1
475786 | NORMANDY RESERVOIR | DUCK RIVER 250.05 | 1980-07-29 | 1635 | 0 | CHLOROPHYLL-A UG/L SPECTROPHOTOMETRIC ACID. METH. | 4.539 | 1
475786 | NORMANDY RESERVOIR | DUCK RIVER 250.05 | 1980-07-29 | 1635 | 0 | CHLOROPHYLL-B UG/L TRICHROMATIC UNCORRECTED | 1.046 | 1
475786 | NORMANDY RESERVOIR | DUCK RIVER 250.05 | 1980-07-29 | 1635 | 0 | CHLOROPHYLL-C UG/L TRICHROMATIC UNCORRECTED | 1.956 | 1
475786 | NORMANDY RESERVOIR | DUCK RIVER 250.05 | 1980-07-29 | 1635 | 0 | PHEOPHYTIN-A UG/L SPECTROPHOTOMETRIC ACID. METH. | 0.4539 | 1
475786 | NORMANDY RESERVOIR | DUCK RIVER 250.05 | 1980-07-29 | 1635 | 0 | HARDNESS, CA MG CALCULATED (MG/L AS CACO3) | 34 | 1
475786 | NORMANDY RESERVOIR | DUCK RIVER 250.05 | 1980-07-29 | 1635 | 0 | RESIDUE,TOTAL FILTRABLE (DRIED AT 180C),MG/L | 20 | 1
475786 | NORMANDY RESERVOIR | DUCK RIVER 250.05 | 1980-07-29 | 1636 | 0 | X-SEC. LOC., HORIZ (% FROM R BANK LOOK UPSTR.) | 25 | 3
475786 | NORMANDY RESERVOIR | DUCK RIVER 250.05 | 1980-07-29 | 1636 | 0 | TEMPERATURE, WATER (DEGREES CENTIGRADE) | 28.5 | 3
475786 | NORMANDY RESERVOIR | DUCK RIVER 250.05 | 1980-07-29 | 1636 | 0 | LIGHT,INCIDENT, PERCENT REMAING AT CERTAIN DEPTH | 28.6 | 3
475786 | NORMANDY RESERVOIR | DUCK RIVER 250.05 | 1980-07-29 | 1636 | 0 | SPECIFIC CONDUCTANCE (UMHOS/CM @ 25C) | 110 | 3
475786 | NORMANDY RESERVOIR | DUCK RIVER 250.05 | 1980-07-29 | 1636 | 0 | SAMPLING STATION LOCATION VERTICAL (METERS) | 1 | 3
475786 | NORMANDY RESERVOIR | DUCK RIVER 250.05 | 1980-07-29 | 1636 | 0 | OXYGEN, DISSOLVED MG/L | 8 | 3
475786 | NORMANDY RESERVOIR | DUCK RIVER 250.05 | 1980-07-29 | 1636 | 0 | OXYGEN, DISSOLVED, PERCENT OF SATURATION % | 101.266 | 3
475786 | NORMANDY RESERVOIR | DUCK RIVER 250.05 | 1980-07-29 | 1636 | 0 | PH (STANDARD UNITS) | 8.8 | 3
475786 | NORMANDY RESERVOIR | DUCK RIVER 250.05 | 1980-07-29 | 1638 | 0 | X-SEC. LOC., HORIZ (% FROM R BANK LOOK UPSTR.) | 25 | 5
475786 | NORMANDY RESERVOIR | DUCK RIVER 250.05 | 1980-07-29 | 1638 | 0 | TEMPERATURE, WATER (DEGREES CENTIGRADE) | 28.4 | 5
475786 | NORMANDY RESERVOIR | DUCK RIVER 250.05 | 1980-07-29 | 1638 | 0 | TURBIDITY, (JACKSON CANDLE UNITS) | 1 | 5
475786 | NORMANDY RESERVOIR | DUCK RIVER 250.05 | 1980-07-29 | 1638 | 0 | COLOR (PLATINUM-COBALT UNITS) | 8 | 5
475786 | NORMANDY RESERVOIR | DUCK RIVER 250.05 | 1980-07-29 | 1638 | 0 | COLOR,APPARENT(UNFILTERED SAMPLE) PLAT-COB UNITS | 12 | 5
475786 | NORMANDY RESERVOIR | DUCK RIVER 250.05 | 1980-07-29 | 1638 | 0 | SPECIFIC CONDUCTANCE (UMHOS/CM @ 25C) | 110 | 5
475786 | NORMANDY RESERVOIR | DUCK RIVER 250.05 | 1980-07-29 | 1638 | 0 | SAMPLING STATION LOCATION VERTICAL (METERS) | 1.5 | 5
475786 | NORMANDY RESERVOIR | DUCK RIVER 250.05 | 1980-07-29 | 1638 | 0 | OXYGEN, DISSOLVED MG/L | 8 | 5
475786 | NORMANDY RESERVOIR | DUCK RIVER 250.05 | 1980-07-29 | 1638 | 0 | OXYGEN, DISSOLVED, PERCENT OF SATURATION % | 101.272 | 5
475786 | NORMANDY RESERVOIR | DUCK RIVER 250.05 | 1980-07-29 | 1638 | 0 | BOD, 5 DAY, 20 DEG C MG/L | 1.2 | 5
475786 | NORMANDY RESERVOIR | DUCK RIVER 250.05 | 1980-07-29 | 1638 | 0 | COD, .025N K2CR2O7 MG/L | 8 | 5
475786 | NORMANDY RESERVOIR | DUCK RIVER 250.05 | 1980-07-29 | 1638 | 0 | PH (STANDARD UNITS) | 8.8 | 5
475786 | NORMANDY RESERVOIR | DUCK RIVER 250.05 | 1980-07-29 | 1638 | 0 | ALKALINITY, TOTAL (MG/L AS CACO3) | 41 | 5
475786 | NORMANDY RESERVOIR | DUCK RIVER 250.05 | 1980-07-29 | 1638 | 0 | ALKALINITY, PHENOLPHTHALEIN (MG/L) | 2 | 5
475786 | NORMANDY RESERVOIR | DUCK RIVER 250.05 | 1980-07-29 | 1638 | 0 | RESIDUE, TOTAL NONFILTRABLE (MG/L) | 1 | 5
475786 | NORMANDY RESERVOIR | DUCK RIVER 250.05 | 1980-07-29 | 1638 | 0 | RESIDUE, VOLATILE NONFILTRABLE (MG/L) | 1 | 5
475786 | NORMANDY RESERVOIR | DUCK RIVER 250.05 | 1980-07-29 | 1638 | 0 | NITROGEN, ORGANIC, TOTAL (MG/L AS N) | 0.21 | 5
475786 | NORMANDY RESERVOIR | DUCK RIVER 250.05 | 1980-07-29 | 1638 | 0 | NITROGEN, AMMONIA, TOTAL (MG/L AS N) | 0.01 | 5
475786 | NORMANDY RESERVOIR | DUCK RIVER 250.05 | 1980-07-29 | 1638 | 0 | AMMONIA, UNIONZED (MG/L AS N) | 0.0031217 | 5
475786 | NORMANDY RESERVOIR | DUCK RIVER 250.05 | 1980-07-29 | 1638 | 0 | AMMONIA, UNIONIZED (CALC FR TEMP-PH-NH4) (MG/L) | 0.0037957 | 5
475786 | NORMANDY RESERVOIR | DUCK RIVER 250.05 | 1980-07-29 | 1638 | 0 | NITROGEN, KJELDAHL, TOTAL, (MG/L AS N) | 0.22 | 5
475786 | NORMANDY RESERVOIR | DUCK RIVER 250.05 | 1980-07-29 | 1638 | 0 | NITRITE PLUS NITRATE, TOTAL 1 DET. (MG/L AS N) | 0.02 | 5
475786 | NORMANDY RESERVOIR | DUCK RIVER 250.05 | 1980-07-29 | 1638 | 0 | PHOSPHORUS, TOTAL (MG/L AS P) | 0.01 | 5
475786 | NORMANDY RESERVOIR | DUCK RIVER 250.05 | 1980-07-29 | 1638 | 0 | PHOSPHORUS, DISSOLVED (MG/L AS P) | 0.01 | 5
475786 | NORMANDY RESERVOIR | DUCK RIVER 250.05 | 1980-07-29 | 1638 | 0 | PHOSPHORUS, DISSOLVED ORTHOPHOSPHATE (MG/L AS P) | 0.01 | 5
475786 | NORMANDY RESERVOIR | DUCK RIVER 250.05 | 1980-07-29 | 1638 | 0 | PHOSPHORUS,HYDROLYZABLE + ORTHO,TOT,AUTOANALYZER | 0.01 | 5
475786 | NORMANDY RESERVOIR | DUCK RIVER 250.05 | 1980-07-29 | 1638 | 0 | CARBON, TOTAL ORGANIC (MG/L AS C) | 3.6 | 5
475786 | NORMANDY RESERVOIR | DUCK RIVER 250.05 | 1980-07-29 | 1638 | 0 | CARBON, DISSOLVED ORGANIC (MG/L AS C) | 1.3 | 5
475786 | NORMANDY RESERVOIR | DUCK RIVER 250.05 | 1980-07-29 | 1638 | 0 | CALCIUM, TOTAL (MG/L AS CA) | 11 | 5
475786 | NORMANDY RESERVOIR | DUCK RIVER 250.05 | 1980-07-29 | 1638 | 0 | MAGNESIUM, TOTAL (MG/L AS MG) | 1.8 | 5
475786 | NORMANDY RESERVOIR | DUCK RIVER 250.05 | 1980-07-29 | 1638 | 0 | SODIUM, TOTAL (MG/L AS NA) | 1.1 | 5
475786 | NORMANDY RESERVOIR | DUCK RIVER 250.05 | 1980-07-29 | 1638 | 0 | CHLORIDE,TOTAL IN WATER MG/L | 6 | 5
475786 | NORMANDY RESERVOIR | DUCK RIVER 250.05 | 1980-07-29 | 1638 | 0 | SULFATE, TOTAL (MG/L AS SO4) | 4 | 5
475786 | NORMANDY RESERVOIR | DUCK RIVER 250.05 | 1980-07-29 | 1638 | 0 | IRON, TOTAL (UG/L AS FE) | 50 | 5
475786 | NORMANDY RESERVOIR | DUCK RIVER 250.05 | 1980-07-29 | 1638 | 0 | IRON, DISSOLVED (UG/L AS FE) | 50 | 5
475786 | NORMANDY RESERVOIR | DUCK RIVER 250.05 | 1980-07-29 | 1638 | 0 | MANGANESE, TOTAL (UG/L AS MN) | 10 | 5
475786 | NORMANDY RESERVOIR | DUCK RIVER 250.05 | 1980-07-29 | 1638 | 0 | MANGANESE, DISSOLVED (UG/L AS MN) | 10 | 5
475786 | NORMANDY RESERVOIR | DUCK RIVER 250.05 | 1980-07-29 | 1638 | 0 | CHLOROPHYLL-A UG/L SPECTROPHOTOMETRIC ACID. METH. | 4.539 | 5
475786 | NORMANDY RESERVOIR | DUCK RIVER 250.05 | 1980-07-29 | 1638 | 0 | CHLOROPHYLL-B UG/L TRICHROMATIC UNCORRECTED | 0.3306 | 5
475786 | NORMANDY RESERVOIR | DUCK RIVER 250.05 | 1980-07-29 | 1638 | 0 | CHLOROPHYLL-C UG/L TRICHROMATIC UNCORRECTED | 0.8914 | 5
475786 | NORMANDY RESERVOIR | DUCK RIVER 250.05 | 1980-07-29 | 1638 | 0 | PHEOPHYTIN-A UG/L SPECTROPHOTOMETRIC ACID. METH. | 0.4539 | 5
475786 | NORMANDY RESERVOIR | DUCK RIVER 250.05 | 1980-07-29 | 1638 | 0 | HARDNESS, CA MG CALCULATED (MG/L AS CACO3) | 35 | 5
475786 | NORMANDY RESERVOIR | DUCK RIVER 250.05 | 1980-07-29 | 1638 | 0 | RESIDUE,TOTAL FILTRABLE (DRIED AT 180C),MG/L | 30 | 5
475786 | NORMANDY RESERVOIR | DUCK RIVER 250.05 | 1980-07-29 | 1639 | 0 | X-SEC. LOC., HORIZ (% FROM R BANK LOOK UPSTR.) | 25 | 7
475786 | NORMANDY RESERVOIR | DUCK RIVER 250.05 | 1980-07-29 | 1639 | 0 | TEMPERATURE, WATER (DEGREES CENTIGRADE) | 28.2 | 7
475786 | NORMANDY RESERVOIR | DUCK RIVER 250.05 | 1980-07-29 | 1639 | 0 | LIGHT,INCIDENT, PERCENT REMAING AT CERTAIN DEPTH | 15.4 | 7
475786 | NORMANDY RESERVOIR | DUCK RIVER 250.05 | 1980-07-29 | 1639 | 0 | SPECIFIC CONDUCTANCE (UMHOS/CM @ 25C) | 110 | 7
475786 | NORMANDY RESERVOIR | DUCK RIVER 250.05 | 1980-07-29 | 1639 | 0 | SAMPLING STATION LOCATION VERTICAL (METERS) | 2 | 7
475786 | NORMANDY RESERVOIR | DUCK RIVER 250.05 | 1980-07-29 | 1639 | 0 | OXYGEN, DISSOLVED MG/L | 7.9 | 7
475786 | NORMANDY RESERVOIR | DUCK RIVER 250.05 | 1980-07-29 | 1639 | 0 | OXYGEN, DISSOLVED, PERCENT OF SATURATION % | 100 | 7
475786 | NORMANDY RESERVOIR | DUCK RIVER 250.05 | 1980-07-29 | 1639 | 0 | PH (STANDARD UNITS) | 8.8 | 7
475786 | NORMANDY RESERVOIR | DUCK RIVER 250.05 | 1980-07-29 | 1640 | 0 | X-SEC. LOC., HORIZ (% FROM R BANK LOOK UPSTR.) | 25 | 10
475786 | NORMANDY RESERVOIR | DUCK RIVER 250.05 | 1980-07-29 | 1640 | 0 | TEMPERATURE, WATER (DEGREES CENTIGRADE) | 28.1 | 10
475786 | NORMANDY RESERVOIR | DUCK RIVER 250.05 | 1980-07-29 | 1640 | 0 | LIGHT,INCIDENT, PERCENT REMAING AT CERTAIN DEPTH | 8 | 10
475786 | NORMANDY RESERVOIR | DUCK RIVER 250.05 | 1980-07-29 | 1640 | 0 | SPECIFIC CONDUCTANCE (UMHOS/CM @ 25C) | 110 | 10
475786 | NORMANDY RESERVOIR | DUCK RIVER 250.05 | 1980-07-29 | 1640 | 0 | SAMPLING STATION LOCATION VERTICAL (METERS) | 3 | 10
475786 | NORMANDY RESERVOIR | DUCK RIVER 250.05 | 1980-07-29 | 1640 | 0 | OXYGEN, DISSOLVED MG/L | 7.9 | 10
475786 | NORMANDY RESERVOIR | DUCK RIVER 250.05 | 1980-07-29 | 1640 | 0 | OXYGEN, DISSOLVED, PERCENT OF SATURATION % | 100 | 10
475786 | NORMANDY RESERVOIR | DUCK RIVER 250.05 | 1980-07-29 | 1640 | 0 | PH (STANDARD UNITS) | 8.8 | 10
475786 | NORMANDY RESERVOIR | DUCK RIVER 250.05 | 1980-07-29 | 1641 | 0 | X-SEC. LOC., HORIZ (% FROM R BANK LOOK UPSTR.) | 25 | 13
475786 | NORMANDY RESERVOIR | DUCK RIVER 250.05 | 1980-07-29 | 1641 | 0 | TEMPERATURE, WATER (DEGREES CENTIGRADE) | 27.8 | 13
475786 | NORMANDY RESERVOIR | DUCK RIVER 250.05 | 1980-07-29 | 1641 | 0 | LIGHT,INCIDENT, PERCENT REMAING AT CERTAIN DEPTH | 3.6 | 13
475786 | NORMANDY RESERVOIR | DUCK RIVER 250.05 | 1980-07-29 | 1641 | 0 | SPECIFIC CONDUCTANCE (UMHOS/CM @ 25C) | 110 | 13
475786 | NORMANDY RESERVOIR | DUCK RIVER 250.05 | 1980-07-29 | 1641 | 0 | SAMPLING STATION LOCATION VERTICAL (METERS) | 4 | 13
475786 | NORMANDY RESERVOIR | DUCK RIVER 250.05 | 1980-07-29 | 1641 | 0 | OXYGEN, DISSOLVED MG/L | 7.1 | 13
475786 | NORMANDY RESERVOIR | DUCK RIVER 250.05 | 1980-07-29 | 1641 | 0 | OXYGEN, DISSOLVED, PERCENT OF SATURATION % | 89.8734 | 13
475786 | NORMANDY RESERVOIR | DUCK RIVER 250.05 | 1980-07-29 | 1641 | 0 | PH (STANDARD UNITS) | 8.6 | 13
475786 | NORMANDY RESERVOIR | DUCK RIVER 250.05 | 1980-07-29 | 1642 | 0 | X-SEC. LOC., HORIZ (% FROM R BANK LOOK UPSTR.) | 25 | 15
475786 | NORMANDY RESERVOIR | DUCK RIVER 250.05 | 1980-07-29 | 1642 | 0 | TEMPERATURE, WATER (DEGREES CENTIGRADE) | 26.7 | 15
475786 | NORMANDY RESERVOIR | DUCK RIVER 250.05 | 1980-07-29 | 1642 | 0 | SPECIFIC CONDUCTANCE (UMHOS/CM @ 25C) | 110 | 15
475786 | NORMANDY RESERVOIR | DUCK RIVER 250.05 | 1980-07-29 | 1642 | 0 | SAMPLING STATION LOCATION VERTICAL (METERS) | 4.5 | 15
475786 | NORMANDY RESERVOIR | DUCK RIVER 250.05 | 1980-07-29 | 1642 | 0 | OXYGEN, DISSOLVED MG/L | 5.1 | 15
475786 | NORMANDY RESERVOIR | DUCK RIVER 250.05 | 1980-07-29 | 1642 | 0 | OXYGEN, DISSOLVED, PERCENT OF SATURATION % | 62.9629 | 15
475786 | NORMANDY RESERVOIR | DUCK RIVER 250.05 | 1980-07-29 | 1642 | 0 | PH (STANDARD UNITS) | 7.8 | 15
475786 | NORMANDY RESERVOIR | DUCK RIVER 250.05 | 1980-07-29 | 1643 | 0 | X-SEC. LOC., HORIZ (% FROM R BANK LOOK UPSTR.) | 25 | 16
475786 | NORMANDY RESERVOIR | DUCK RIVER 250.05 | 1980-07-29 | 1643 | 0 | TEMPERATURE, WATER (DEGREES CENTIGRADE) | 26.3 | 16
475786 | NORMANDY RESERVOIR | DUCK RIVER 250.05 | 1980-07-29 | 1643 | 0 | LIGHT,INCIDENT, PERCENT REMAING AT CERTAIN DEPTH | 1.4 | 16
475786 | NORMANDY RESERVOIR | DUCK RIVER 250.05 | 1980-07-29 | 1643 | 0 | SPECIFIC CONDUCTANCE (UMHOS/CM @ 25C) | 110 | 16
475786 | NORMANDY RESERVOIR | DUCK RIVER 250.05 | 1980-07-29 | 1643 | 0 | SAMPLING STATION LOCATION VERTICAL (METERS) | 5 | 16
475786 | NORMANDY RESERVOIR | DUCK RIVER 250.05 | 1980-07-29 | 1643 | 0 | OXYGEN, DISSOLVED MG/L | 4.4 | 16
475786 | NORMANDY RESERVOIR | DUCK RIVER 250.05 | 1980-07-29 | 1643 | 0 | OXYGEN, DISSOLVED, PERCENT OF SATURATION % | 53.6585 | 16
475786 | NORMANDY RESERVOIR | DUCK RIVER 250.05 | 1980-07-29 | 1643 | 0 | PH (STANDARD UNITS) | 7.6 | 16
475786 | NORMANDY RESERVOIR | DUCK RIVER 250.05 | 1980-07-29 | 1645 | 0 | X-SEC. LOC., HORIZ (% FROM R BANK LOOK UPSTR.) | 25 | 18
475786 | NORMANDY RESERVOIR | DUCK RIVER 250.05 | 1980-07-29 | 1645 | 0 | TEMPERATURE, WATER (DEGREES CENTIGRADE) | 24.7 | 18
475786 | NORMANDY RESERVOIR | DUCK RIVER 250.05 | 1980-07-29 | 1645 | 0 | TURBIDITY, (JACKSON CANDLE UNITS) | 1 | 18
475786 | NORMANDY RESERVOIR | DUCK RIVER 250.05 | 1980-07-29 | 1645 | 0 | COLOR (PLATINUM-COBALT UNITS) | 7 | 18
475786 | NORMANDY RESERVOIR | DUCK RIVER 250.05 | 1980-07-29 | 1645 | 0 | COLOR,APPARENT(UNFILTERED SAMPLE) PLAT-COB UNITS | 12 | 18
475786 | NORMANDY RESERVOIR | DUCK RIVER 250.05 | 1980-07-29 | 1645 | 0 | SPECIFIC CONDUCTANCE (UMHOS/CM @ 25C) | 110 | 18
475786 | NORMANDY RESERVOIR | DUCK RIVER 250.05 | 1980-07-29 | 1645 | 0 | SAMPLING STATION LOCATION VERTICAL (METERS) | 5.5 | 18
475786 | NORMANDY RESERVOIR | DUCK RIVER 250.05 | 1980-07-29 | 1645 | 0 | OXYGEN, DISSOLVED MG/L | 0.8 | 18
475786 | NORMANDY RESERVOIR | DUCK RIVER 250.05 | 1980-07-29 | 1645 | 0 | OXYGEN, DISSOLVED, PERCENT OF SATURATION % | 9.5244 | 18
475786 | NORMANDY RESERVOIR | DUCK RIVER 250.05 | 1980-07-29 | 1645 | 0 | BOD, 5 DAY, 20 DEG C MG/L | 1.2 | 18
475786 | NORMANDY RESERVOIR | DUCK RIVER 250.05 | 1980-07-29 | 1645 | 0 | COD, .025N K2CR2O7 MG/L | 8 | 18
475786 | NORMANDY RESERVOIR | DUCK RIVER 250.05 | 1980-07-29 | 1645 | 0 | PH (STANDARD UNITS) | 7 | 18
475786 | NORMANDY RESERVOIR | DUCK RIVER 250.05 | 1980-07-29 | 1645 | 0 | ALKALINITY, TOTAL (MG/L AS CACO3) | 41 | 18
475786 | NORMANDY RESERVOIR | DUCK RIVER 250.05 | 1980-07-29 | 1645 | 0 | ALKALINITY, PHENOLPHTHALEIN (MG/L) | 0 | 18
475786 | NORMANDY RESERVOIR | DUCK RIVER 250.05 | 1980-07-29 | 1645 | 0 | RESIDUE, TOTAL NONFILTRABLE (MG/L) | 2 | 18
475786 | NORMANDY RESERVOIR | DUCK RIVER 250.05 | 1980-07-29 | 1645 | 0 | RESIDUE, VOLATILE NONFILTRABLE (MG/L) | 2 | 18
475786 | NORMANDY RESERVOIR | DUCK RIVER 250.05 | 1980-07-29 | 1645 | 0 | NITROGEN, ORGANIC, TOTAL (MG/L AS N) | 0.29 | 18
475786 | NORMANDY RESERVOIR | DUCK RIVER 250.05 | 1980-07-29 | 1645 | 0 | NITROGEN, AMMONIA, TOTAL (MG/L AS N) | 0.01 | 18
475786 | NORMANDY RESERVOIR | DUCK RIVER 250.05 | 1980-07-29 | 1645 | 0 | AMMONIA, UNIONZED (MG/L AS N) | 5.5251e-05 | 18
475786 | NORMANDY RESERVOIR | DUCK RIVER 250.05 | 1980-07-29 | 1645 | 0 | AMMONIA, UNIONIZED (CALC FR TEMP-PH-NH4) (MG/L) | 6.7179e-05 | 18
475786 | NORMANDY RESERVOIR | DUCK RIVER 250.05 | 1980-07-29 | 1645 | 0 | NITROGEN, KJELDAHL, TOTAL, (MG/L AS N) | 0.3 | 18
475786 | NORMANDY RESERVOIR | DUCK RIVER 250.05 | 1980-07-29 | 1645 | 0 | NITRITE PLUS NITRATE, TOTAL 1 DET. (MG/L AS N) | 0.12 | 18
475786 | NORMANDY RESERVOIR | DUCK RIVER 250.05 | 1980-07-29 | 1645 | 0 | PHOSPHORUS, TOTAL (MG/L AS P) | 0.02 | 18
475786 | NORMANDY RESERVOIR | DUCK RIVER 250.05 | 1980-07-29 | 1645 | 0 | PHOSPHORUS, DISSOLVED (MG/L AS P) | 0.01 | 18
475786 | NORMANDY RESERVOIR | DUCK RIVER 250.05 | 1980-07-29 | 1645 | 0 | PHOSPHORUS, DISSOLVED ORTHOPHOSPHATE (MG/L AS P) | 0.01 | 18
475786 | NORMANDY RESERVOIR | DUCK RIVER 250.05 | 1980-07-29 | 1645 | 0 | PHOSPHORUS,HYDROLYZABLE + ORTHO,TOT,AUTOANALYZER | 0.01 | 18
475786 | NORMANDY RESERVOIR | DUCK RIVER 250.05 | 1980-07-29 | 1645 | 0 | CARBON, TOTAL ORGANIC (MG/L AS C) | 3 | 18
475786 | NORMANDY RESERVOIR | DUCK RIVER 250.05 | 1980-07-29 | 1645 | 0 | CARBON, DISSOLVED ORGANIC (MG/L AS C) | 0.8 | 18
475786 | NORMANDY RESERVOIR | DUCK RIVER 250.05 | 1980-07-29 | 1645 | 0 | CALCIUM, TOTAL (MG/L AS CA) | 11 | 18
475786 | NORMANDY RESERVOIR | DUCK RIVER 250.05 | 1980-07-29 | 1645 | 0 | MAGNESIUM, TOTAL (MG/L AS MG) | 1.8 | 18
475786 | NORMANDY RESERVOIR | DUCK RIVER 250.05 | 1980-07-29 | 1645 | 0 | SODIUM, TOTAL (MG/L AS NA) | 1.1 | 18
475786 | NORMANDY RESERVOIR | DUCK RIVER 250.05 | 1980-07-29 | 1645 | 0 | CHLORIDE,TOTAL IN WATER MG/L | 6 | 18
475786 | NORMANDY RESERVOIR | DUCK RIVER 250.05 | 1980-07-29 | 1645 | 0 | SULFATE, TOTAL (MG/L AS SO4) | 4 | 18
475786 | NORMANDY RESERVOIR | DUCK RIVER 250.05 | 1980-07-29 | 1645 | 0 | IRON, TOTAL (UG/L AS FE) | 60 | 18
475786 | NORMANDY RESERVOIR | DUCK RIVER 250.05 | 1980-07-29 | 1645 | 0 | IRON, DISSOLVED (UG/L AS FE) | 50 | 18
475786 | NORMANDY RESERVOIR | DUCK RIVER 250.05 | 1980-07-29 | 1645 | 0 | MANGANESE, TOTAL (UG/L AS MN) | 10 | 18
475786 | NORMANDY RESERVOIR | DUCK RIVER 250.05 | 1980-07-29 | 1645 | 0 | MANGANESE, DISSOLVED (UG/L AS MN) | 10 | 18
475786 | NORMANDY RESERVOIR | DUCK RIVER 250.05 | 1980-07-29 | 1645 | 0 | CHLOROPHYLL-A UG/L SPECTROPHOTOMETRIC ACID. METH. | 5.607 | 18
475786 | NORMANDY RESERVOIR | DUCK RIVER 250.05 | 1980-07-29 | 1645 | 0 | CHLOROPHYLL-B UG/L TRICHROMATIC UNCORRECTED | 0.7939 | 18
475786 | NORMANDY RESERVOIR | DUCK RIVER 250.05 | 1980-07-29 | 1645 | 0 | CHLOROPHYLL-C UG/L TRICHROMATIC UNCORRECTED | 1.482 | 18
475786 | NORMANDY RESERVOIR | DUCK RIVER 250.05 | 1980-07-29 | 1645 | 0 | PHEOPHYTIN-A UG/L SPECTROPHOTOMETRIC ACID. METH. | 0.5607 | 18
475786 | NORMANDY RESERVOIR | DUCK RIVER 250.05 | 1980-07-29 | 1645 | 0 | HARDNESS, CA MG CALCULATED (MG/L AS CACO3) | 35 | 18
475786 | NORMANDY RESERVOIR | DUCK RIVER 250.05 | 1980-07-29 | 1645 | 0 | RESIDUE,TOTAL FILTRABLE (DRIED AT 180C),MG/L | 40 | 18
475786 | NORMANDY RESERVOIR | DUCK RIVER 250.05 | 1980-07-29 | 1646 | 0 | X-SEC. LOC., HORIZ (% FROM R BANK LOOK UPSTR.) | 25 | 20
475786 | NORMANDY RESERVOIR | DUCK RIVER 250.05 | 1980-07-29 | 1646 | 0 | TEMPERATURE, WATER (DEGREES CENTIGRADE) | 23.8 | 20
475786 | NORMANDY RESERVOIR | DUCK RIVER 250.05 | 1980-07-29 | 1646 | 0 | LIGHT,INCIDENT, PERCENT REMAING AT CERTAIN DEPTH | 0.71 | 20
475786 | NORMANDY RESERVOIR | DUCK RIVER 250.05 | 1980-07-29 | 1646 | 0 | SPECIFIC CONDUCTANCE (UMHOS/CM @ 25C) | 110 | 20
475786 | NORMANDY RESERVOIR | DUCK RIVER 250.05 | 1980-07-29 | 1646 | 0 | SAMPLING STATION LOCATION VERTICAL (METERS) | 6 | 20
475786 | NORMANDY RESERVOIR | DUCK RIVER 250.05 | 1980-07-29 | 1646 | 0 | OXYGEN, DISSOLVED MG/L | 0.7 | 20
475786 | NORMANDY RESERVOIR | DUCK RIVER 250.05 | 1980-07-29 | 1646 | 0 | OXYGEN, DISSOLVED, PERCENT OF SATURATION % | 8.2353 | 20
475786 | NORMANDY RESERVOIR | DUCK RIVER 250.05 | 1980-07-29 | 1646 | 0 | PH (STANDARD UNITS) | 6.9 | 20
475786 | NORMANDY RESERVOIR | DUCK RIVER 250.05 | 1980-07-29 | 1647 | 0 | X-SEC. LOC., HORIZ (% FROM R BANK LOOK UPSTR.) | 25 | 23
475786 | NORMANDY RESERVOIR | DUCK RIVER 250.05 | 1980-07-29 | 1647 | 0 | TEMPERATURE, WATER (DEGREES CENTIGRADE) | 21.4 | 23
475786 | NORMANDY RESERVOIR | DUCK RIVER 250.05 | 1980-07-29 | 1647 | 0 | SPECIFIC CONDUCTANCE (UMHOS/CM @ 25C) | 110 | 23
475786 | NORMANDY RESERVOIR | DUCK RIVER 250.05 | 1980-07-29 | 1647 | 0 | SAMPLING STATION LOCATION VERTICAL (METERS) | 7 | 23
475786 | NORMANDY RESERVOIR | DUCK RIVER 250.05 | 1980-07-29 | 1647 | 0 | OXYGEN, DISSOLVED MG/L | 0.2 | 23
475786 | NORMANDY RESERVOIR | DUCK RIVER 250.05 | 1980-07-29 | 1647 | 0 | OXYGEN, DISSOLVED, PERCENT OF SATURATION % | 2.2222 | 23
475786 | NORMANDY RESERVOIR | DUCK RIVER 250.05 | 1980-07-29 | 1647 | 0 | PH (STANDARD UNITS) | 6.8 | 23
475786 | NORMANDY RESERVOIR | DUCK RIVER 250.05 | 1980-07-29 | 1648 | 0 | X-SEC. LOC., HORIZ (% FROM R BANK LOOK UPSTR.) | 25 | 26
475786 | NORMANDY RESERVOIR | DUCK RIVER 250.05 | 1980-07-29 | 1648 | 0 | TEMPERATURE, WATER (DEGREES CENTIGRADE) | 18.1 | 26
475786 | NORMANDY RESERVOIR | DUCK RIVER 250.05 | 1980-07-29 | 1648 | 0 | SPECIFIC CONDUCTANCE (UMHOS/CM @ 25C) | 100 | 26
475786 | NORMANDY RESERVOIR | DUCK RIVER 250.05 | 1980-07-29 | 1648 | 0 | SAMPLING STATION LOCATION VERTICAL (METERS) | 8 | 26
475786 | NORMANDY RESERVOIR | DUCK RIVER 250.05 | 1980-07-29 | 1648 | 0 | OXYGEN, DISSOLVED MG/L | 0.1 | 26
475786 | NORMANDY RESERVOIR | DUCK RIVER 250.05 | 1980-07-29 | 1648 | 0 | OXYGEN, DISSOLVED, PERCENT OF SATURATION % | 1.0526 | 26
475786 | NORMANDY RESERVOIR | DUCK RIVER 250.05 | 1980-07-29 | 1648 | 0 | PH (STANDARD UNITS) | 6.8 | 26
475786 | NORMANDY RESERVOIR | DUCK RIVER 250.05 | 1980-07-29 | 1649 | 0 | X-SEC. LOC., HORIZ (% FROM R BANK LOOK UPSTR.) | 25 | 30
475786 | NORMANDY RESERVOIR | DUCK RIVER 250.05 | 1980-07-29 | 1649 | 0 | TEMPERATURE, WATER (DEGREES CENTIGRADE) | 17 | 30
475786 | NORMANDY RESERVOIR | DUCK RIVER 250.05 | 1980-07-29 | 1649 | 0 | SPECIFIC CONDUCTANCE (UMHOS/CM @ 25C) | 99 | 30
475786 | NORMANDY RESERVOIR | DUCK RIVER 250.05 | 1980-07-29 | 1649 | 0 | SAMPLING STATION LOCATION VERTICAL (METERS) | 9 | 30
475786 | NORMANDY RESERVOIR | DUCK RIVER 250.05 | 1980-07-29 | 1649 | 0 | OXYGEN, DISSOLVED MG/L | 0.1 | 30
475786 | NORMANDY RESERVOIR | DUCK RIVER 250.05 | 1980-07-29 | 1649 | 0 | OXYGEN, DISSOLVED, PERCENT OF SATURATION % | 1.0309 | 30
475786 | NORMANDY RESERVOIR | DUCK RIVER 250.05 | 1980-07-29 | 1649 | 0 | PH (STANDARD UNITS) | 6.8 | 30
475786 | NORMANDY RESERVOIR | DUCK RIVER 250.05 | 1980-07-29 | 1650 | 0 | X-SEC. LOC., HORIZ (% FROM R BANK LOOK UPSTR.) | 25 | 33
475786 | NORMANDY RESERVOIR | DUCK RIVER 250.05 | 1980-07-29 | 1650 | 0 | TEMPERATURE, WATER (DEGREES CENTIGRADE) | 15.2 | 33
475786 | NORMANDY RESERVOIR | DUCK RIVER 250.05 | 1980-07-29 | 1650 | 0 | TURBIDITY, (JACKSON CANDLE UNITS) | 1.3 | 33
475786 | NORMANDY RESERVOIR | DUCK RIVER 250.05 | 1980-07-29 | 1650 | 0 | COLOR (PLATINUM-COBALT UNITS) | 9 | 33
475786 | NORMANDY RESERVOIR | DUCK RIVER 250.05 | 1980-07-29 | 1650 | 0 | COLOR,APPARENT(UNFILTERED SAMPLE) PLAT-COB UNITS | 23 | 33
475786 | NORMANDY RESERVOIR | DUCK RIVER 250.05 | 1980-07-29 | 1650 | 0 | SPECIFIC CONDUCTANCE (UMHOS/CM @ 25C) | 96 | 33
475786 | NORMANDY RESERVOIR | DUCK RIVER 250.05 | 1980-07-29 | 1650 | 0 | SAMPLING STATION LOCATION VERTICAL (METERS) | 10 | 33
475786 | NORMANDY RESERVOIR | DUCK RIVER 250.05 | 1980-07-29 | 1650 | 0 | OXYGEN, DISSOLVED MG/L | 0.3 | 33
475786 | NORMANDY RESERVOIR | DUCK RIVER 250.05 | 1980-07-29 | 1650 | 0 | OXYGEN, DISSOLVED, PERCENT OF SATURATION % | 2.9413 | 33
475786 | NORMANDY RESERVOIR | DUCK RIVER 250.05 | 1980-07-29 | 1650 | 0 | BOD, 5 DAY, 20 DEG C MG/L | 1 | 33
475786 | NORMANDY RESERVOIR | DUCK RIVER 250.05 | 1980-07-29 | 1650 | 0 | COD, .025N K2CR2O7 MG/L | 9 | 33
475786 | NORMANDY RESERVOIR | DUCK RIVER 250.05 | 1980-07-29 | 1650 | 0 | PH (STANDARD UNITS) | 6.9 | 33
475786 | NORMANDY RESERVOIR | DUCK RIVER 250.05 | 1980-07-29 | 1650 | 0 | ALKALINITY, TOTAL (MG/L AS CACO3) | 42 | 33
475786 | NORMANDY RESERVOIR | DUCK RIVER 250.05 | 1980-07-29 | 1650 | 0 | ALKALINITY, PHENOLPHTHALEIN (MG/L) | 0 | 33
475786 | NORMANDY RESERVOIR | DUCK RIVER 250.05 | 1980-07-29 | 1650 | 0 | RESIDUE, TOTAL NONFILTRABLE (MG/L) | 3 | 33
475786 | NORMANDY RESERVOIR | DUCK RIVER 250.05 | 1980-07-29 | 1650 | 0 | RESIDUE, VOLATILE NONFILTRABLE (MG/L) | 3 | 33
475786 | NORMANDY RESERVOIR | DUCK RIVER 250.05 | 1980-07-29 | 1650 | 0 | NITROGEN, ORGANIC, TOTAL (MG/L AS N) | 0.42 | 33
475786 | NORMANDY RESERVOIR | DUCK RIVER 250.05 | 1980-07-29 | 1650 | 0 | NITROGEN, AMMONIA, TOTAL (MG/L AS N) | 0.02 | 33
475786 | NORMANDY RESERVOIR | DUCK RIVER 250.05 | 1980-07-29 | 1650 | 0 | AMMONIA, UNIONZED (MG/L AS N) | 4.3946e-05 | 33
475786 | NORMANDY RESERVOIR | DUCK RIVER 250.05 | 1980-07-29 | 1650 | 0 | AMMONIA, UNIONIZED (CALC FR TEMP-PH-NH4) (MG/L) | 5.3433e-05 | 33
475786 | NORMANDY RESERVOIR | DUCK RIVER 250.05 | 1980-07-29 | 1650 | 0 | NITROGEN, KJELDAHL, TOTAL, (MG/L AS N) | 0.44 | 33
475786 | NORMANDY RESERVOIR | DUCK RIVER 250.05 | 1980-07-29 | 1650 | 0 | NITRITE PLUS NITRATE, TOTAL 1 DET. (MG/L AS N) | 0.91 | 33
475786 | NORMANDY RESERVOIR | DUCK RIVER 250.05 | 1980-07-29 | 1650 | 0 | PHOSPHORUS, TOTAL (MG/L AS P) | 0.02 | 33
475786 | NORMANDY RESERVOIR | DUCK RIVER 250.05 | 1980-07-29 | 1650 | 0 | PHOSPHORUS, DISSOLVED (MG/L AS P) | 0.01 | 33
475786 | NORMANDY RESERVOIR | DUCK RIVER 250.05 | 1980-07-29 | 1650 | 0 | PHOSPHORUS, DISSOLVED ORTHOPHOSPHATE (MG/L AS P) | 0.01 | 33
475786 | NORMANDY RESERVOIR | DUCK RIVER 250.05 | 1980-07-29 | 1650 | 0 | PHOSPHORUS,HYDROLYZABLE + ORTHO,TOT,AUTOANALYZER | 0.01 | 33
475786 | NORMANDY RESERVOIR | DUCK RIVER 250.05 | 1980-07-29 | 1650 | 0 | CARBON, TOTAL ORGANIC (MG/L AS C) | 2.9 | 33
475786 | NORMANDY RESERVOIR | DUCK RIVER 250.05 | 1980-07-29 | 1650 | 0 | CARBON, DISSOLVED ORGANIC (MG/L AS C) | 0.9 | 33
475786 | NORMANDY RESERVOIR | DUCK RIVER 250.05 | 1980-07-29 | 1650 | 0 | CALCIUM, TOTAL (MG/L AS CA) | 11 | 33
475786 | NORMANDY RESERVOIR | DUCK RIVER 250.05 | 1980-07-29 | 1650 | 0 | MAGNESIUM, TOTAL (MG/L AS MG) | 1.8 | 33
475786 | NORMANDY RESERVOIR | DUCK RIVER 250.05 | 1980-07-29 | 1650 | 0 | SODIUM, TOTAL (MG/L AS NA) | 1.1 | 33
475786 | NORMANDY RESERVOIR | DUCK RIVER 250.05 | 1980-07-29 | 1650 | 0 | CHLORIDE,TOTAL IN WATER MG/L | 6 | 33
475786 | NORMANDY RESERVOIR | DUCK RIVER 250.05 | 1980-07-29 | 1650 | 0 | SULFATE, TOTAL (MG/L AS SO4) | 4 | 33
475786 | NORMANDY RESERVOIR | DUCK RIVER 250.05 | 1980-07-29 | 1650 | 0 | IRON, TOTAL (UG/L AS FE) | 110 | 33
475786 | NORMANDY RESERVOIR | DUCK RIVER 250.05 | 1980-07-29 | 1650 | 0 | IRON, DISSOLVED (UG/L AS FE) | 50 | 33
475786 | NORMANDY RESERVOIR | DUCK RIVER 250.05 | 1980-07-29 | 1650 | 0 | MANGANESE, TOTAL (UG/L AS MN) | 110 | 33
475786 | NORMANDY RESERVOIR | DUCK RIVER 250.05 | 1980-07-29 | 1650 | 0 | MANGANESE, DISSOLVED (UG/L AS MN) | 70 | 33
475786 | NORMANDY RESERVOIR | DUCK RIVER 250.05 | 1980-07-29 | 1650 | 0 | CHLOROPHYLL-A UG/L SPECTROPHOTOMETRIC ACID. METH. | 3.471 | 33
475786 | NORMANDY RESERVOIR | DUCK RIVER 250.05 | 1980-07-29 | 1650 | 0 | CHLOROPHYLL-B UG/L TRICHROMATIC UNCORRECTED | 0.7049 | 33
475786 | NORMANDY RESERVOIR | DUCK RIVER 250.05 | 1980-07-29 | 1650 | 0 | CHLOROPHYLL-C UG/L TRICHROMATIC UNCORRECTED | 1.373 | 33
475786 | NORMANDY RESERVOIR | DUCK RIVER 250.05 | 1980-07-29 | 1650 | 0 | PHEOPHYTIN-A UG/L SPECTROPHOTOMETRIC ACID. METH. | 0.3471 | 33
475786 | NORMANDY RESERVOIR | DUCK RIVER 250.05 | 1980-07-29 | 1650 | 0 | HARDNESS, CA MG CALCULATED (MG/L AS CACO3) | 35 | 33
475786 | NORMANDY RESERVOIR | DUCK RIVER 250.05 | 1980-07-29 | 1650 | 0 | RESIDUE,TOTAL FILTRABLE (DRIED AT 180C),MG/L | 40 | 33
475786 | NORMANDY RESERVOIR | DUCK RIVER 250.05 | 1980-07-29 | 1655 | 0 | X-SEC. LOC., HORIZ (% FROM R BANK LOOK UPSTR.) | 50 | 1
475786 | NORMANDY RESERVOIR | DUCK RIVER 250.05 | 1980-07-29 | 1655 | 0 | TEMPERATURE, WATER (DEGREES CENTIGRADE) | 30.2 | 1
475786 | NORMANDY RESERVOIR | DUCK RIVER 250.05 | 1980-07-29 | 1655 | 0 | LIGHT,INCIDENT, PERCENT REMAING AT CERTAIN DEPTH | 69.3 | 1
475786 | NORMANDY RESERVOIR | DUCK RIVER 250.05 | 1980-07-29 | 1655 | 0 | TRANSPARENCY, SECCHI DISC (METERS) | 1.5 | 1
475786 | NORMANDY RESERVOIR | DUCK RIVER 250.05 | 1980-07-29 | 1655 | 0 | SPECIFIC CONDUCTANCE (UMHOS/CM @ 25C) | 110 | 1
475786 | NORMANDY RESERVOIR | DUCK RIVER 250.05 | 1980-07-29 | 1655 | 0 | SAMPLING STATION LOCATION VERTICAL (METERS) | 0.3 | 1
475786 | NORMANDY RESERVOIR | DUCK RIVER 250.05 | 1980-07-29 | 1655 | 0 | OXYGEN, DISSOLVED MG/L | 7.6 | 1
475786 | NORMANDY RESERVOIR | DUCK RIVER 250.05 | 1980-07-29 | 1655 | 0 | OXYGEN, DISSOLVED, PERCENT OF SATURATION % | 100 | 1
475786 | NORMANDY RESERVOIR | DUCK RIVER 250.05 | 1980-07-29 | 1655 | 0 | PH (STANDARD UNITS) | 8.7 | 1
475786 | NORMANDY RESERVOIR | DUCK RIVER 250.05 | 1980-07-29 | 1656 | 0 | X-SEC. LOC., HORIZ (% FROM R BANK LOOK UPSTR.) | 50 | 3
475786 | NORMANDY RESERVOIR | DUCK RIVER 250.05 | 1980-07-29 | 1656 | 0 | TEMPERATURE, WATER (DEGREES CENTIGRADE) | 28.8 | 3
475786 | NORMANDY RESERVOIR | DUCK RIVER 250.05 | 1980-07-29 | 1656 | 0 | LIGHT,INCIDENT, PERCENT REMAING AT CERTAIN DEPTH | 33.3 | 3
475786 | NORMANDY RESERVOIR | DUCK RIVER 250.05 | 1980-07-29 | 1656 | 0 | SPECIFIC CONDUCTANCE (UMHOS/CM @ 25C) | 110 | 3
475786 | NORMANDY RESERVOIR | DUCK RIVER 250.05 | 1980-07-29 | 1656 | 0 | SAMPLING STATION LOCATION VERTICAL (METERS) | 1 | 3
475786 | NORMANDY RESERVOIR | DUCK RIVER 250.05 | 1980-07-29 | 1656 | 0 | OXYGEN, DISSOLVED MG/L | 8 | 3
475786 | NORMANDY RESERVOIR | DUCK RIVER 250.05 | 1980-07-29 | 1656 | 0 | OXYGEN, DISSOLVED, PERCENT OF SATURATION % | 102.564 | 3
475786 | NORMANDY RESERVOIR | DUCK RIVER 250.05 | 1980-07-29 | 1656 | 0 | PH (STANDARD UNITS) | 8.8 | 3
475786 | NORMANDY RESERVOIR | DUCK RIVER 250.05 | 1980-07-29 | 1657 | 0 | X-SEC. LOC., HORIZ (% FROM R BANK LOOK UPSTR.) | 50 | 5
475786 | NORMANDY RESERVOIR | DUCK RIVER 250.05 | 1980-07-29 | 1657 | 0 | TEMPERATURE, WATER (DEGREES CENTIGRADE) | 28.5 | 5
475786 | NORMANDY RESERVOIR | DUCK RIVER 250.05 | 1980-07-29 | 1657 | 0 | SPECIFIC CONDUCTANCE (UMHOS/CM @ 25C) | 110 | 5
475786 | NORMANDY RESERVOIR | DUCK RIVER 250.05 | 1980-07-29 | 1657 | 0 | SAMPLING STATION LOCATION VERTICAL (METERS) | 1.5 | 5
475786 | NORMANDY RESERVOIR | DUCK RIVER 250.05 | 1980-07-29 | 1657 | 0 | OXYGEN, DISSOLVED MG/L | 8.3 | 5
475786 | NORMANDY RESERVOIR | DUCK RIVER 250.05 | 1980-07-29 | 1657 | 0 | OXYGEN, DISSOLVED, PERCENT OF SATURATION % | 105.063 | 5
475786 | NORMANDY RESERVOIR | DUCK RIVER 250.05 | 1980-07-29 | 1657 | 0 | PH (STANDARD UNITS) | 8.9 | 5
475786 | NORMANDY RESERVOIR | DUCK RIVER 250.05 | 1980-07-29 | 1658 | 0 | X-SEC. LOC., HORIZ (% FROM R BANK LOOK UPSTR.) | 50 | 7
475786 | NORMANDY RESERVOIR | DUCK RIVER 250.05 | 1980-07-29 | 1658 | 0 | TEMPERATURE, WATER (DEGREES CENTIGRADE) | 28.3 | 7
475786 | NORMANDY RESERVOIR | DUCK RIVER 250.05 | 1980-07-29 | 1658 | 0 | LIGHT,INCIDENT, PERCENT REMAING AT CERTAIN DEPTH | 13.3 | 7
475786 | NORMANDY RESERVOIR | DUCK RIVER 250.05 | 1980-07-29 | 1658 | 0 | SPECIFIC CONDUCTANCE (UMHOS/CM @ 25C) | 110 | 7
475786 | NORMANDY RESERVOIR | DUCK RIVER 250.05 | 1980-07-29 | 1658 | 0 | SAMPLING STATION LOCATION VERTICAL (METERS) | 2 | 7
475786 | NORMANDY RESERVOIR | DUCK RIVER 250.05 | 1980-07-29 | 1658 | 0 | OXYGEN, DISSOLVED MG/L | 8.2 | 7
475786 | NORMANDY RESERVOIR | DUCK RIVER 250.05 | 1980-07-29 | 1658 | 0 | OXYGEN, DISSOLVED, PERCENT OF SATURATION % | 103.797 | 7
475786 | NORMANDY RESERVOIR | DUCK RIVER 250.05 | 1980-07-29 | 1658 | 0 | PH (STANDARD UNITS) | 8.8 | 7
475786 | NORMANDY RESERVOIR | DUCK RIVER 250.05 | 1980-07-29 | 1659 | 0 | X-SEC. LOC., HORIZ (% FROM R BANK LOOK UPSTR.) | 50 | 10
475786 | NORMANDY RESERVOIR | DUCK RIVER 250.05 | 1980-07-29 | 1659 | 0 | TEMPERATURE, WATER (DEGREES CENTIGRADE) | 28 | 10
475786 | NORMANDY RESERVOIR | DUCK RIVER 250.05 | 1980-07-29 | 1659 | 0 | LIGHT,INCIDENT, PERCENT REMAING AT CERTAIN DEPTH | 10.4 | 10
475786 | NORMANDY RESERVOIR | DUCK RIVER 250.05 | 1980-07-29 | 1659 | 0 | SPECIFIC CONDUCTANCE (UMHOS/CM @ 25C) | 110 | 10
475786 | NORMANDY RESERVOIR | DUCK RIVER 250.05 | 1980-07-29 | 1659 | 0 | SAMPLING STATION LOCATION VERTICAL (METERS) | 3 | 10
475786 | NORMANDY RESERVOIR | DUCK RIVER 250.05 | 1980-07-29 | 1659 | 0 | OXYGEN, DISSOLVED MG/L | 7.7 | 10
475786 | NORMANDY RESERVOIR | DUCK RIVER 250.05 | 1980-07-29 | 1659 | 0 | OXYGEN, DISSOLVED, PERCENT OF SATURATION % | 97.4683 | 10
475786 | NORMANDY RESERVOIR | DUCK RIVER 250.05 | 1980-07-29 | 1659 | 0 | PH (STANDARD UNITS) | 8.7 | 10
475786 | NORMANDY RESERVOIR | DUCK RIVER 250.05 | 1980-07-29 | 1700 | 0 | X-SEC. LOC., HORIZ (% FROM R BANK LOOK UPSTR.) | 50 | 13
475786 | NORMANDY RESERVOIR | DUCK RIVER 250.05 | 1980-07-29 | 1700 | 0 | TEMPERATURE, WATER (DEGREES CENTIGRADE) | 27.7 | 13
475786 | NORMANDY RESERVOIR | DUCK RIVER 250.05 | 1980-07-29 | 1700 | 0 | LIGHT,INCIDENT, PERCENT REMAING AT CERTAIN DEPTH | 5.1 | 13
475786 | NORMANDY RESERVOIR | DUCK RIVER 250.05 | 1980-07-29 | 1700 | 0 | SPECIFIC CONDUCTANCE (UMHOS/CM @ 25C) | 110 | 13
475786 | NORMANDY RESERVOIR | DUCK RIVER 250.05 | 1980-07-29 | 1700 | 0 | SAMPLING STATION LOCATION VERTICAL (METERS) | 4 | 13
475786 | NORMANDY RESERVOIR | DUCK RIVER 250.05 | 1980-07-29 | 1700 | 0 | OXYGEN, DISSOLVED MG/L | 6.6 | 13
475786 | NORMANDY RESERVOIR | DUCK RIVER 250.05 | 1980-07-29 | 1700 | 0 | OXYGEN, DISSOLVED, PERCENT OF SATURATION % | 83.5443 | 13
475786 | NORMANDY RESERVOIR | DUCK RIVER 250.05 | 1980-07-29 | 1700 | 0 | PH (STANDARD UNITS) | 8.4 | 13
475786 | NORMANDY RESERVOIR | DUCK RIVER 250.05 | 1980-07-29 | 1701 | 0 | X-SEC. LOC., HORIZ (% FROM R BANK LOOK UPSTR.) | 50 | 15
475786 | NORMANDY RESERVOIR | DUCK RIVER 250.05 | 1980-07-29 | 1701 | 0 | TEMPERATURE, WATER (DEGREES CENTIGRADE) | 26.8 | 15
475786 | NORMANDY RESERVOIR | DUCK RIVER 250.05 | 1980-07-29 | 1701 | 0 | SPECIFIC CONDUCTANCE (UMHOS/CM @ 25C) | 110 | 15
475786 | NORMANDY RESERVOIR | DUCK RIVER 250.05 | 1980-07-29 | 1701 | 0 | SAMPLING STATION LOCATION VERTICAL (METERS) | 4.5 | 15
475786 | NORMANDY RESERVOIR | DUCK RIVER 250.05 | 1980-07-29 | 1701 | 0 | OXYGEN, DISSOLVED MG/L | 4.6 | 15
475786 | NORMANDY RESERVOIR | DUCK RIVER 250.05 | 1980-07-29 | 1701 | 0 | OXYGEN, DISSOLVED, PERCENT OF SATURATION % | 56.7901 | 15
475786 | NORMANDY RESERVOIR | DUCK RIVER 250.05 | 1980-07-29 | 1701 | 0 | PH (STANDARD UNITS) | 7.6 | 15
475786 | NORMANDY RESERVOIR | DUCK RIVER 250.05 | 1980-07-29 | 1702 | 0 | X-SEC. LOC., HORIZ (% FROM R BANK LOOK UPSTR.) | 50 | 16
475786 | NORMANDY RESERVOIR | DUCK RIVER 250.05 | 1980-07-29 | 1702 | 0 | TEMPERATURE, WATER (DEGREES CENTIGRADE) | 25.5 | 16
475786 | NORMANDY RESERVOIR | DUCK RIVER 250.05 | 1980-07-29 | 1702 | 0 | LIGHT,INCIDENT, PERCENT REMAING AT CERTAIN DEPTH | 2.1 | 16
475786 | NORMANDY RESERVOIR | DUCK RIVER 250.05 | 1980-07-29 | 1702 | 0 | SPECIFIC CONDUCTANCE (UMHOS/CM @ 25C) | 110 | 16
475786 | NORMANDY RESERVOIR | DUCK RIVER 250.05 | 1980-07-29 | 1702 | 0 | SAMPLING STATION LOCATION VERTICAL (METERS) | 5 | 16
475786 | NORMANDY RESERVOIR | DUCK RIVER 250.05 | 1980-07-29 | 1702 | 0 | OXYGEN, DISSOLVED MG/L | 2 | 16
475786 | NORMANDY RESERVOIR | DUCK RIVER 250.05 | 1980-07-29 | 1702 | 0 | OXYGEN, DISSOLVED, PERCENT OF SATURATION % | 23.8095 | 16
475786 | NORMANDY RESERVOIR | DUCK RIVER 250.05 | 1980-07-29 | 1702 | 0 | PH (STANDARD UNITS) | 7.2 | 16
475786 | NORMANDY RESERVOIR | DUCK RIVER 250.05 | 1980-07-29 | 1703 | 0 | X-SEC. LOC., HORIZ (% FROM R BANK LOOK UPSTR.) | 50 | 20
475786 | NORMANDY RESERVOIR | DUCK RIVER 250.05 | 1980-07-29 | 1703 | 0 | TEMPERATURE, WATER (DEGREES CENTIGRADE) | 23.4 | 20
475786 | NORMANDY RESERVOIR | DUCK RIVER 250.05 | 1980-07-29 | 1703 | 0 | LIGHT,INCIDENT, PERCENT REMAING AT CERTAIN DEPTH | 0.67 | 20
475786 | NORMANDY RESERVOIR | DUCK RIVER 250.05 | 1980-07-29 | 1703 | 0 | SPECIFIC CONDUCTANCE (UMHOS/CM @ 25C) | 110 | 20
475786 | NORMANDY RESERVOIR | DUCK RIVER 250.05 | 1980-07-29 | 1703 | 0 | SAMPLING STATION LOCATION VERTICAL (METERS) | 6 | 20
475786 | NORMANDY RESERVOIR | DUCK RIVER 250.05 | 1980-07-29 | 1703 | 0 | OXYGEN, DISSOLVED MG/L | 0.7 | 20
475786 | NORMANDY RESERVOIR | DUCK RIVER 250.05 | 1980-07-29 | 1703 | 0 | OXYGEN, DISSOLVED, PERCENT OF SATURATION % | 8.046 | 20
475786 | NORMANDY RESERVOIR | DUCK RIVER 250.05 | 1980-07-29 | 1703 | 0 | PH (STANDARD UNITS) | 7 | 20
475786 | NORMANDY RESERVOIR | DUCK RIVER 250.05 | 1980-07-29 | 1704 | 0 | X-SEC. LOC., HORIZ (% FROM R BANK LOOK UPSTR.) | 50 | 23
475786 | NORMANDY RESERVOIR | DUCK RIVER 250.05 | 1980-07-29 | 1704 | 0 | TEMPERATURE, WATER (DEGREES CENTIGRADE) | 20.8 | 23
475786 | NORMANDY RESERVOIR | DUCK RIVER 250.05 | 1980-07-29 | 1704 | 0 | SPECIFIC CONDUCTANCE (UMHOS/CM @ 25C) | 110 | 23
475786 | NORMANDY RESERVOIR | DUCK RIVER 250.05 | 1980-07-29 | 1704 | 0 | SAMPLING STATION LOCATION VERTICAL (METERS) | 7 | 23
475786 | NORMANDY RESERVOIR | DUCK RIVER 250.05 | 1980-07-29 | 1704 | 0 | OXYGEN, DISSOLVED MG/L | 0.1 | 23
475786 | NORMANDY RESERVOIR | DUCK RIVER 250.05 | 1980-07-29 | 1704 | 0 | OXYGEN, DISSOLVED, PERCENT OF SATURATION % | 1.1111 | 23
475786 | NORMANDY RESERVOIR | DUCK RIVER 250.05 | 1980-07-29 | 1704 | 0 | PH (STANDARD UNITS) | 6.8 | 23
475786 | NORMANDY RESERVOIR | DUCK RIVER 250.05 | 1980-07-29 | 1705 | 0 | X-SEC. LOC., HORIZ (% FROM R BANK LOOK UPSTR.) | 50 | 26
475786 | NORMANDY RESERVOIR | DUCK RIVER 250.05 | 1980-07-29 | 1705 | 0 | TEMPERATURE, WATER (DEGREES CENTIGRADE) | 18.9 | 26
475786 | NORMANDY RESERVOIR | DUCK RIVER 250.05 | 1980-07-29 | 1705 | 0 | SPECIFIC CONDUCTANCE (UMHOS/CM @ 25C) | 110 | 26
475786 | NORMANDY RESERVOIR | DUCK RIVER 250.05 | 1980-07-29 | 1705 | 0 | SAMPLING STATION LOCATION VERTICAL (METERS) | 8 | 26
475786 | NORMANDY RESERVOIR | DUCK RIVER 250.05 | 1980-07-29 | 1705 | 0 | OXYGEN, DISSOLVED MG/L | 0.1 | 26
475786 | NORMANDY RESERVOIR | DUCK RIVER 250.05 | 1980-07-29 | 1705 | 0 | OXYGEN, DISSOLVED, PERCENT OF SATURATION % | 1.0638 | 26
475786 | NORMANDY RESERVOIR | DUCK RIVER 250.05 | 1980-07-29 | 1705 | 0 | PH (STANDARD UNITS) | 6.8 | 26
475786 | NORMANDY RESERVOIR | DUCK RIVER 250.05 | 1980-07-29 | 1706 | 0 | X-SEC. LOC., HORIZ (% FROM R BANK LOOK UPSTR.) | 50 | 30
475786 | NORMANDY RESERVOIR | DUCK RIVER 250.05 | 1980-07-29 | 1706 | 0 | TEMPERATURE, WATER (DEGREES CENTIGRADE) | 16.5 | 30
475786 | NORMANDY RESERVOIR | DUCK RIVER 250.05 | 1980-07-29 | 1706 | 0 | SPECIFIC CONDUCTANCE (UMHOS/CM @ 25C) | 96 | 30
475786 | NORMANDY RESERVOIR | DUCK RIVER 250.05 | 1980-07-29 | 1706 | 0 | SAMPLING STATION LOCATION VERTICAL (METERS) | 9 | 30
475786 | NORMANDY RESERVOIR | DUCK RIVER 250.05 | 1980-07-29 | 1706 | 0 | OXYGEN, DISSOLVED MG/L | 0.1 | 30
475786 | NORMANDY RESERVOIR | DUCK RIVER 250.05 | 1980-07-29 | 1706 | 0 | OXYGEN, DISSOLVED, PERCENT OF SATURATION % | 1 | 30
475786 | NORMANDY RESERVOIR | DUCK RIVER 250.05 | 1980-07-29 | 1706 | 0 | PH (STANDARD UNITS) | 6.9 | 30
475786 | NORMANDY RESERVOIR | DUCK RIVER 250.05 | 1980-07-29 | 1707 | 0 | X-SEC. LOC., HORIZ (% FROM R BANK LOOK UPSTR.) | 50 | 33
475786 | NORMANDY RESERVOIR | DUCK RIVER 250.05 | 1980-07-29 | 1707 | 0 | TEMPERATURE, WATER (DEGREES CENTIGRADE) | 16.3 | 33
475786 | NORMANDY RESERVOIR | DUCK RIVER 250.05 | 1980-07-29 | 1707 | 0 | SPECIFIC CONDUCTANCE (UMHOS/CM @ 25C) | 96 | 33
475786 | NORMANDY RESERVOIR | DUCK RIVER 250.05 | 1980-07-29 | 1707 | 0 | SAMPLING STATION LOCATION VERTICAL (METERS) | 10 | 33
475786 | NORMANDY RESERVOIR | DUCK RIVER 250.05 | 1980-07-29 | 1707 | 0 | OXYGEN, DISSOLVED MG/L | 0.1 | 33
475786 | NORMANDY RESERVOIR | DUCK RIVER 250.05 | 1980-07-29 | 1707 | 0 | OXYGEN, DISSOLVED, PERCENT OF SATURATION % | 1 | 33
475786 | NORMANDY RESERVOIR | DUCK RIVER 250.05 | 1980-07-29 | 1707 | 0 | PH (STANDARD UNITS) | 6.8 | 33
475786 | NORMANDY RESERVOIR | DUCK RIVER 250.05 | 1980-07-29 | 1710 | 0 | X-SEC. LOC., HORIZ (% FROM R BANK LOOK UPSTR.) | 75 | 1
475786 | NORMANDY RESERVOIR | DUCK RIVER 250.05 | 1980-07-29 | 1710 | 0 | TEMPERATURE, WATER (DEGREES CENTIGRADE) | 30.8 | 1
475786 | NORMANDY RESERVOIR | DUCK RIVER 250.05 | 1980-07-29 | 1710 | 0 | LIGHT,INCIDENT, PERCENT REMAING AT CERTAIN DEPTH | 60 | 1
475786 | NORMANDY RESERVOIR | DUCK RIVER 250.05 | 1980-07-29 | 1710 | 0 | TRANSPARENCY, SECCHI DISC (METERS) | 1.75 | 1
475786 | NORMANDY RESERVOIR | DUCK RIVER 250.05 | 1980-07-29 | 1710 | 0 | SPECIFIC CONDUCTANCE (UMHOS/CM @ 25C) | 110 | 1
475786 | NORMANDY RESERVOIR | DUCK RIVER 250.05 | 1980-07-29 | 1710 | 0 | SAMPLING STATION LOCATION VERTICAL (METERS) | 0.3 | 1
475786 | NORMANDY RESERVOIR | DUCK RIVER 250.05 | 1980-07-29 | 1710 | 0 | OXYGEN, DISSOLVED MG/L | 7.5 | 1
475786 | NORMANDY RESERVOIR | DUCK RIVER 250.05 | 1980-07-29 | 1710 | 0 | OXYGEN, DISSOLVED, PERCENT OF SATURATION % | 100 | 1
475786 | NORMANDY RESERVOIR | DUCK RIVER 250.05 | 1980-07-29 | 1710 | 0 | PH (STANDARD UNITS) | 8.6 | 1
475786 | NORMANDY RESERVOIR | DUCK RIVER 250.05 | 1980-07-29 | 1711 | 0 | X-SEC. LOC., HORIZ (% FROM R BANK LOOK UPSTR.) | 75 | 3
475786 | NORMANDY RESERVOIR | DUCK RIVER 250.05 | 1980-07-29 | 1711 | 0 | TEMPERATURE, WATER (DEGREES CENTIGRADE) | 28.8 | 3
475786 | NORMANDY RESERVOIR | DUCK RIVER 250.05 | 1980-07-29 | 1711 | 0 | LIGHT,INCIDENT, PERCENT REMAING AT CERTAIN DEPTH | 35.3 | 3
475786 | NORMANDY RESERVOIR | DUCK RIVER 250.05 | 1980-07-29 | 1711 | 0 | SPECIFIC CONDUCTANCE (UMHOS/CM @ 25C) | 110 | 3
475786 | NORMANDY RESERVOIR | DUCK RIVER 250.05 | 1980-07-29 | 1711 | 0 | SAMPLING STATION LOCATION VERTICAL (METERS) | 1 | 3
475786 | NORMANDY RESERVOIR | DUCK RIVER 250.05 | 1980-07-29 | 1711 | 0 | OXYGEN, DISSOLVED MG/L | 8.1 | 3
475786 | NORMANDY RESERVOIR | DUCK RIVER 250.05 | 1980-07-29 | 1711 | 0 | OXYGEN, DISSOLVED, PERCENT OF SATURATION % | 103.846 | 3
475786 | NORMANDY RESERVOIR | DUCK RIVER 250.05 | 1980-07-29 | 1711 | 0 | PH (STANDARD UNITS) | 8.8 | 3
475786 | NORMANDY RESERVOIR | DUCK RIVER 250.05 | 1980-07-29 | 1712 | 0 | X-SEC. LOC., HORIZ (% FROM R BANK LOOK UPSTR.) | 75 | 5
475786 | NORMANDY RESERVOIR | DUCK RIVER 250.05 | 1980-07-29 | 1712 | 0 | TEMPERATURE, WATER (DEGREES CENTIGRADE) | 28.5 | 5
475786 | NORMANDY RESERVOIR | DUCK RIVER 250.05 | 1980-07-29 | 1712 | 0 | SPECIFIC CONDUCTANCE (UMHOS/CM @ 25C) | 110 | 5
475786 | NORMANDY RESERVOIR | DUCK RIVER 250.05 | 1980-07-29 | 1712 | 0 | SAMPLING STATION LOCATION VERTICAL (METERS) | 1.5 | 5
475786 | NORMANDY RESERVOIR | DUCK RIVER 250.05 | 1980-07-29 | 1712 | 0 | OXYGEN, DISSOLVED MG/L | 8.1 | 5
475786 | NORMANDY RESERVOIR | DUCK RIVER 250.05 | 1980-07-29 | 1712 | 0 | OXYGEN, DISSOLVED, PERCENT OF SATURATION % | 102.532 | 5
475786 | NORMANDY RESERVOIR | DUCK RIVER 250.05 | 1980-07-29 | 1712 | 0 | PH (STANDARD UNITS) | 8.8 | 5
475786 | NORMANDY RESERVOIR | DUCK RIVER 250.05 | 1980-07-29 | 1713 | 0 | X-SEC. LOC., HORIZ (% FROM R BANK LOOK UPSTR.) | 75 | 7
475786 | NORMANDY RESERVOIR | DUCK RIVER 250.05 | 1980-07-29 | 1713 | 0 | TEMPERATURE, WATER (DEGREES CENTIGRADE) | 28.5 | 7
475786 | NORMANDY RESERVOIR | DUCK RIVER 250.05 | 1980-07-29 | 1713 | 0 | LIGHT,INCIDENT, PERCENT REMAING AT CERTAIN DEPTH | 11.8 | 7
475786 | NORMANDY RESERVOIR | DUCK RIVER 250.05 | 1980-07-29 | 1713 | 0 | SPECIFIC CONDUCTANCE (UMHOS/CM @ 25C) | 110 | 7
475786 | NORMANDY RESERVOIR | DUCK RIVER 250.05 | 1980-07-29 | 1713 | 0 | SAMPLING STATION LOCATION VERTICAL (METERS) | 2 | 7
475786 | NORMANDY RESERVOIR | DUCK RIVER 250.05 | 1980-07-29 | 1713 | 0 | OXYGEN, DISSOLVED MG/L | 8.1 | 7
475786 | NORMANDY RESERVOIR | DUCK RIVER 250.05 | 1980-07-29 | 1713 | 0 | OXYGEN, DISSOLVED, PERCENT OF SATURATION % | 102.532 | 7
475786 | NORMANDY RESERVOIR | DUCK RIVER 250.05 | 1980-07-29 | 1713 | 0 | PH (STANDARD UNITS) | 8.8 | 7
475786 | NORMANDY RESERVOIR | DUCK RIVER 250.05 | 1980-07-29 | 1714 | 0 | X-SEC. LOC., HORIZ (% FROM R BANK LOOK UPSTR.) | 75 | 10
475786 | NORMANDY RESERVOIR | DUCK RIVER 250.05 | 1980-07-29 | 1714 | 0 | TEMPERATURE, WATER (DEGREES CENTIGRADE) | 28.1 | 10
475786 | NORMANDY RESERVOIR | DUCK RIVER 250.05 | 1980-07-29 | 1714 | 0 | LIGHT,INCIDENT, PERCENT REMAING AT CERTAIN DEPTH | 11.2 | 10
475786 | NORMANDY RESERVOIR | DUCK RIVER 250.05 | 1980-07-29 | 1714 | 0 | SPECIFIC CONDUCTANCE (UMHOS/CM @ 25C) | 110 | 10
475786 | NORMANDY RESERVOIR | DUCK RIVER 250.05 | 1980-07-29 | 1714 | 0 | SAMPLING STATION LOCATION VERTICAL (METERS) | 3 | 10
475786 | NORMANDY RESERVOIR | DUCK RIVER 250.05 | 1980-07-29 | 1714 | 0 | OXYGEN, DISSOLVED MG/L | 7.9 | 10
475786 | NORMANDY RESERVOIR | DUCK RIVER 250.05 | 1980-07-29 | 1714 | 0 | OXYGEN, DISSOLVED, PERCENT OF SATURATION % | 100 | 10
475786 | NORMANDY RESERVOIR | DUCK RIVER 250.05 | 1980-07-29 | 1714 | 0 | PH (STANDARD UNITS) | 8.8 | 10
475786 | NORMANDY RESERVOIR | DUCK RIVER 250.05 | 1980-07-29 | 1715 | 0 | X-SEC. LOC., HORIZ (% FROM R BANK LOOK UPSTR.) | 75 | 13
475786 | NORMANDY RESERVOIR | DUCK RIVER 250.05 | 1980-07-29 | 1715 | 0 | TEMPERATURE, WATER (DEGREES CENTIGRADE) | 28 | 13
475786 | NORMANDY RESERVOIR | DUCK RIVER 250.05 | 1980-07-29 | 1715 | 0 | LIGHT,INCIDENT, PERCENT REMAING AT CERTAIN DEPTH | 5.3 | 13
475786 | NORMANDY RESERVOIR | DUCK RIVER 250.05 | 1980-07-29 | 1715 | 0 | SPECIFIC CONDUCTANCE (UMHOS/CM @ 25C) | 100 | 13
475786 | NORMANDY RESERVOIR | DUCK RIVER 250.05 | 1980-07-29 | 1715 | 0 | SAMPLING STATION LOCATION VERTICAL (METERS) | 4 | 13
475786 | NORMANDY RESERVOIR | DUCK RIVER 250.05 | 1980-07-29 | 1715 | 0 | OXYGEN, DISSOLVED MG/L | 7 | 13
475786 | NORMANDY RESERVOIR | DUCK RIVER 250.05 | 1980-07-29 | 1715 | 0 | OXYGEN, DISSOLVED, PERCENT OF SATURATION % | 88.6076 | 13
475786 | NORMANDY RESERVOIR | DUCK RIVER 250.05 | 1980-07-29 | 1715 | 0 | PH (STANDARD UNITS) | 8.6 | 13
475786 | NORMANDY RESERVOIR | DUCK RIVER 250.05 | 1980-07-29 | 1716 | 0 | X-SEC. LOC., HORIZ (% FROM R BANK LOOK UPSTR.) | 75 | 15
475786 | NORMANDY RESERVOIR | DUCK RIVER 250.05 | 1980-07-29 | 1716 | 0 | TEMPERATURE, WATER (DEGREES CENTIGRADE) | 27 | 15
475786 | NORMANDY RESERVOIR | DUCK RIVER 250.05 | 1980-07-29 | 1716 | 0 | SPECIFIC CONDUCTANCE (UMHOS/CM @ 25C) | 110 | 15
475786 | NORMANDY RESERVOIR | DUCK RIVER 250.05 | 1980-07-29 | 1716 | 0 | SAMPLING STATION LOCATION VERTICAL (METERS) | 4.5 | 15
475786 | NORMANDY RESERVOIR | DUCK RIVER 250.05 | 1980-07-29 | 1716 | 0 | OXYGEN, DISSOLVED MG/L | 5.8 | 15
475786 | NORMANDY RESERVOIR | DUCK RIVER 250.05 | 1980-07-29 | 1716 | 0 | OXYGEN, DISSOLVED, PERCENT OF SATURATION % | 71.6049 | 15
475786 | NORMANDY RESERVOIR | DUCK RIVER 250.05 | 1980-07-29 | 1716 | 0 | PH (STANDARD UNITS) | 8 | 15
475786 | NORMANDY RESERVOIR | DUCK RIVER 250.05 | 1980-07-29 | 1717 | 0 | X-SEC. LOC., HORIZ (% FROM R BANK LOOK UPSTR.) | 75 | 16
475786 | NORMANDY RESERVOIR | DUCK RIVER 250.05 | 1980-07-29 | 1717 | 0 | TEMPERATURE, WATER (DEGREES CENTIGRADE) | 26.6 | 16
475786 | NORMANDY RESERVOIR | DUCK RIVER 250.05 | 1980-07-29 | 1717 | 0 | LIGHT,INCIDENT, PERCENT REMAING AT CERTAIN DEPTH | 2.6 | 16
475786 | NORMANDY RESERVOIR | DUCK RIVER 250.05 | 1980-07-29 | 1717 | 0 | SPECIFIC CONDUCTANCE (UMHOS/CM @ 25C) | 110 | 16
475786 | NORMANDY RESERVOIR | DUCK RIVER 250.05 | 1980-07-29 | 1717 | 0 | SAMPLING STATION LOCATION VERTICAL (METERS) | 5 | 16
475786 | NORMANDY RESERVOIR | DUCK RIVER 250.05 | 1980-07-29 | 1717 | 0 | OXYGEN, DISSOLVED MG/L | 3.8 | 16
475786 | NORMANDY RESERVOIR | DUCK RIVER 250.05 | 1980-07-29 | 1717 | 0 | OXYGEN, DISSOLVED, PERCENT OF SATURATION % | 46.9135 | 16
475786 | NORMANDY RESERVOIR | DUCK RIVER 250.05 | 1980-07-29 | 1717 | 0 | PH (STANDARD UNITS) | 7.4 | 16
475786 | NORMANDY RESERVOIR | DUCK RIVER 250.05 | 1980-07-29 | 1718 | 0 | X-SEC. LOC., HORIZ (% FROM R BANK LOOK UPSTR.) | 75 | 18
475786 | NORMANDY RESERVOIR | DUCK RIVER 250.05 | 1980-07-29 | 1718 | 0 | TEMPERATURE, WATER (DEGREES CENTIGRADE) | 24.9 | 18
475786 | NORMANDY RESERVOIR | DUCK RIVER 250.05 | 1980-07-29 | 1718 | 0 | SPECIFIC CONDUCTANCE (UMHOS/CM @ 25C) | 110 | 18
475786 | NORMANDY RESERVOIR | DUCK RIVER 250.05 | 1980-07-29 | 1718 | 0 | SAMPLING STATION LOCATION VERTICAL (METERS) | 5.5 | 18
475786 | NORMANDY RESERVOIR | DUCK RIVER 250.05 | 1980-07-29 | 1718 | 0 | OXYGEN, DISSOLVED MG/L | 1 | 18
475786 | NORMANDY RESERVOIR | DUCK RIVER 250.05 | 1980-07-29 | 1718 | 0 | OXYGEN, DISSOLVED, PERCENT OF SATURATION % | 11.9048 | 18
475786 | NORMANDY RESERVOIR | DUCK RIVER 250.05 | 1980-07-29 | 1718 | 0 | PH (STANDARD UNITS) | 7.1 | 18
475786 | NORMANDY RESERVOIR | DUCK RIVER 250.05 | 1980-07-29 | 1719 | 0 | X-SEC. LOC., HORIZ (% FROM R BANK LOOK UPSTR.) | 75 | 20
475786 | NORMANDY RESERVOIR | DUCK RIVER 250.05 | 1980-07-29 | 1719 | 0 | TEMPERATURE, WATER (DEGREES CENTIGRADE) | 24.2 | 20
475786 | NORMANDY RESERVOIR | DUCK RIVER 250.05 | 1980-07-29 | 1719 | 0 | LIGHT,INCIDENT, PERCENT REMAING AT CERTAIN DEPTH | 1.3 | 20
475786 | NORMANDY RESERVOIR | DUCK RIVER 250.05 | 1980-07-29 | 1719 | 0 | SPECIFIC CONDUCTANCE (UMHOS/CM @ 25C) | 110 | 20
475786 | NORMANDY RESERVOIR | DUCK RIVER 250.05 | 1980-07-29 | 1719 | 0 | SAMPLING STATION LOCATION VERTICAL (METERS) | 6 | 20
475786 | NORMANDY RESERVOIR | DUCK RIVER 250.05 | 1980-07-29 | 1719 | 0 | OXYGEN, DISSOLVED MG/L | 0.6 | 20
475786 | NORMANDY RESERVOIR | DUCK RIVER 250.05 | 1980-07-29 | 1719 | 0 | OXYGEN, DISSOLVED, PERCENT OF SATURATION % | 7.0588 | 20
475786 | NORMANDY RESERVOIR | DUCK RIVER 250.05 | 1980-07-29 | 1719 | 0 | PH (STANDARD UNITS) | 7 | 20
475786 | NORMANDY RESERVOIR | DUCK RIVER 250.05 | 1980-07-29 | 1720 | 0 | X-SEC. LOC., HORIZ (% FROM R BANK LOOK UPSTR.) | 75 | 23
475786 | NORMANDY RESERVOIR | DUCK RIVER 250.05 | 1980-07-29 | 1720 | 0 | TEMPERATURE, WATER (DEGREES CENTIGRADE) | 21.4 | 23
475786 | NORMANDY RESERVOIR | DUCK RIVER 250.05 | 1980-07-29 | 1720 | 0 | LIGHT,INCIDENT, PERCENT REMAING AT CERTAIN DEPTH | 0.59 | 23
475786 | NORMANDY RESERVOIR | DUCK RIVER 250.05 | 1980-07-29 | 1720 | 0 | SPECIFIC CONDUCTANCE (UMHOS/CM @ 25C) | 110 | 23
475786 | NORMANDY RESERVOIR | DUCK RIVER 250.05 | 1980-07-29 | 1720 | 0 | SAMPLING STATION LOCATION VERTICAL (METERS) | 7 | 23
475786 | NORMANDY RESERVOIR | DUCK RIVER 250.05 | 1980-07-29 | 1720 | 0 | OXYGEN, DISSOLVED MG/L | 0.2 | 23
475786 | NORMANDY RESERVOIR | DUCK RIVER 250.05 | 1980-07-29 | 1720 | 0 | OXYGEN, DISSOLVED, PERCENT OF SATURATION % | 2.2222 | 23
475786 | NORMANDY RESERVOIR | DUCK RIVER 250.05 | 1980-07-29 | 1720 | 0 | PH (STANDARD UNITS) | 6.9 | 23
475786 | NORMANDY RESERVOIR | DUCK RIVER 250.05 | 1980-07-29 | 1721 | 0 | X-SEC. LOC., HORIZ (% FROM R BANK LOOK UPSTR.) | 75 | 26
475786 | NORMANDY RESERVOIR | DUCK RIVER 250.05 | 1980-07-29 | 1721 | 0 | TEMPERATURE, WATER (DEGREES CENTIGRADE) | 19 | 26
475786 | NORMANDY RESERVOIR | DUCK RIVER 250.05 | 1980-07-29 | 1721 | 0 | SPECIFIC CONDUCTANCE (UMHOS/CM @ 25C) | 100 | 26
475786 | NORMANDY RESERVOIR | DUCK RIVER 250.05 | 1980-07-29 | 1721 | 0 | SAMPLING STATION LOCATION VERTICAL (METERS) | 8 | 26
475786 | NORMANDY RESERVOIR | DUCK RIVER 250.05 | 1980-07-29 | 1721 | 0 | OXYGEN, DISSOLVED MG/L | 0.1 | 26
475786 | NORMANDY RESERVOIR | DUCK RIVER 250.05 | 1980-07-29 | 1721 | 0 | OXYGEN, DISSOLVED, PERCENT OF SATURATION % | 1.0638 | 26
475786 | NORMANDY RESERVOIR | DUCK RIVER 250.05 | 1980-07-29 | 1721 | 0 | PH (STANDARD UNITS) | 6.8 | 26
475786 | NORMANDY RESERVOIR | DUCK RIVER 250.05 | 1980-07-29 | 1722 | 0 | X-SEC. LOC., HORIZ (% FROM R BANK LOOK UPSTR.) | 75 | 30
475786 | NORMANDY RESERVOIR | DUCK RIVER 250.05 | 1980-07-29 | 1722 | 0 | TEMPERATURE, WATER (DEGREES CENTIGRADE) | 17.2 | 30
475786 | NORMANDY RESERVOIR | DUCK RIVER 250.05 | 1980-07-29 | 1722 | 0 | SPECIFIC CONDUCTANCE (UMHOS/CM @ 25C) | 100 | 30
475786 | NORMANDY RESERVOIR | DUCK RIVER 250.05 | 1980-07-29 | 1722 | 0 | SAMPLING STATION LOCATION VERTICAL (METERS) | 9 | 30
475786 | NORMANDY RESERVOIR | DUCK RIVER 250.05 | 1980-07-29 | 1722 | 0 | OXYGEN, DISSOLVED MG/L | 0.1 | 30
475786 | NORMANDY RESERVOIR | DUCK RIVER 250.05 | 1980-07-29 | 1722 | 0 | OXYGEN, DISSOLVED, PERCENT OF SATURATION % | 1.0309 | 30
475786 | NORMANDY RESERVOIR | DUCK RIVER 250.05 | 1980-07-29 | 1722 | 0 | PH (STANDARD UNITS) | 6.9 | 30
475786 | NORMANDY RESERVOIR | DUCK RIVER 250.05 | 1980-07-29 | 1723 | 0 | X-SEC. LOC., HORIZ (% FROM R BANK LOOK UPSTR.) | 75 | 33
475786 | NORMANDY RESERVOIR | DUCK RIVER 250.05 | 1980-07-29 | 1723 | 0 | TEMPERATURE, WATER (DEGREES CENTIGRADE) | 15.2 | 33
475786 | NORMANDY RESERVOIR | DUCK RIVER 250.05 | 1980-07-29 | 1723 | 0 | SPECIFIC CONDUCTANCE (UMHOS/CM @ 25C) | 96 | 33
475786 | NORMANDY RESERVOIR | DUCK RIVER 250.05 | 1980-07-29 | 1723 | 0 | SAMPLING STATION LOCATION VERTICAL (METERS) | 10 | 33
475786 | NORMANDY RESERVOIR | DUCK RIVER 250.05 | 1980-07-29 | 1723 | 0 | OXYGEN, DISSOLVED MG/L | 0.7 | 33
475786 | NORMANDY RESERVOIR | DUCK RIVER 250.05 | 1980-07-29 | 1723 | 0 | OXYGEN, DISSOLVED, PERCENT OF SATURATION % | 6.8627 | 33
475786 | NORMANDY RESERVOIR | DUCK RIVER 250.05 | 1980-07-29 | 1723 | 0 | PH (STANDARD UNITS) | 6.1 | 33
475786 | NORMANDY RESERVOIR | DUCK RIVER 250.05 | 1980-08-12 | 1735 | 0 | X-SEC. LOC., HORIZ (% FROM R BANK LOOK UPSTR.) | 25 | 1
475786 | NORMANDY RESERVOIR | DUCK RIVER 250.05 | 1980-08-12 | 1735 | 0 | TEMPERATURE, WATER (DEGREES CENTIGRADE) | 30.2 | 1
475786 | NORMANDY RESERVOIR | DUCK RIVER 250.05 | 1980-08-12 | 1735 | 0 | TURBIDITY, (JACKSON CANDLE UNITS) | 1.4 | 1
475786 | NORMANDY RESERVOIR | DUCK RIVER 250.05 | 1980-08-12 | 1735 | 0 | TRANSPARENCY, SECCHI DISC (METERS) | 1.5 | 1
475786 | NORMANDY RESERVOIR | DUCK RIVER 250.05 | 1980-08-12 | 1735 | 0 | COLOR (PLATINUM-COBALT UNITS) | 8 | 1
475786 | NORMANDY RESERVOIR | DUCK RIVER 250.05 | 1980-08-12 | 1735 | 0 | COLOR,APPARENT(UNFILTERED SAMPLE) PLAT-COB UNITS | 9 | 1
475786 | NORMANDY RESERVOIR | DUCK RIVER 250.05 | 1980-08-12 | 1735 | 0 | SPECIFIC CONDUCTANCE (UMHOS/CM @ 25C) | 110 | 1
475786 | NORMANDY RESERVOIR | DUCK RIVER 250.05 | 1980-08-12 | 1735 | 0 | SAMPLING STATION LOCATION VERTICAL (METERS) | 0.3 | 1
475786 | NORMANDY RESERVOIR | DUCK RIVER 250.05 | 1980-08-12 | 1735 | 0 | OXYGEN, DISSOLVED MG/L | 8 | 1
475786 | NORMANDY RESERVOIR | DUCK RIVER 250.05 | 1980-08-12 | 1735 | 0 | OXYGEN, DISSOLVED, PERCENT OF SATURATION % | 105.263 | 1
475786 | NORMANDY RESERVOIR | DUCK RIVER 250.05 | 1980-08-12 | 1735 | 0 | BOD, 5 DAY, 20 DEG C MG/L | 1.2 | 1
475786 | NORMANDY RESERVOIR | DUCK RIVER 250.05 | 1980-08-12 | 1735 | 0 | COD, .025N K2CR2O7 MG/L | 9 | 1
475786 | NORMANDY RESERVOIR | DUCK RIVER 250.05 | 1980-08-12 | 1735 | 0 | PH (STANDARD UNITS) | 8.6 | 1
475786 | NORMANDY RESERVOIR | DUCK RIVER 250.05 | 1980-08-12 | 1735 | 0 | ALKALINITY, TOTAL (MG/L AS CACO3) | 38 | 1
475786 | NORMANDY RESERVOIR | DUCK RIVER 250.05 | 1980-08-12 | 1735 | 0 | RESIDUE, TOTAL NONFILTRABLE (MG/L) | 2 | 1
475786 | NORMANDY RESERVOIR | DUCK RIVER 250.05 | 1980-08-12 | 1735 | 0 | RESIDUE, VOLATILE NONFILTRABLE (MG/L) | 2 | 1
475786 | NORMANDY RESERVOIR | DUCK RIVER 250.05 | 1980-08-12 | 1735 | 0 | NITROGEN, ORGANIC, TOTAL (MG/L AS N) | 0.23 | 1
475786 | NORMANDY RESERVOIR | DUCK RIVER 250.05 | 1980-08-12 | 1735 | 0 | NITROGEN, AMMONIA, TOTAL (MG/L AS N) | 0.01 | 1
475786 | NORMANDY RESERVOIR | DUCK RIVER 250.05 | 1980-08-12 | 1735 | 0 | AMMONIA, UNIONZED (MG/L AS N) | 0.0024478 | 1
475786 | NORMANDY RESERVOIR | DUCK RIVER 250.05 | 1980-08-12 | 1735 | 0 | AMMONIA, UNIONIZED (CALC FR TEMP-PH-NH4) (MG/L) | 0.0029763 | 1
475786 | NORMANDY RESERVOIR | DUCK RIVER 250.05 | 1980-08-12 | 1735 | 0 | NITROGEN, KJELDAHL, TOTAL, (MG/L AS N) | 0.24 | 1
475786 | NORMANDY RESERVOIR | DUCK RIVER 250.05 | 1980-08-12 | 1735 | 0 | NITRITE PLUS NITRATE, TOTAL 1 DET. (MG/L AS N) | 0.02 | 1
475786 | NORMANDY RESERVOIR | DUCK RIVER 250.05 | 1980-08-12 | 1735 | 0 | PHOSPHORUS, TOTAL (MG/L AS P) | 0.01 | 1
475786 | NORMANDY RESERVOIR | DUCK RIVER 250.05 | 1980-08-12 | 1735 | 0 | PHOSPHORUS, DISSOLVED (MG/L AS P) | 0.01 | 1
475786 | NORMANDY RESERVOIR | DUCK RIVER 250.05 | 1980-08-12 | 1735 | 0 | PHOSPHORUS, DISSOLVED ORTHOPHOSPHATE (MG/L AS P) | 0.01 | 1
475786 | NORMANDY RESERVOIR | DUCK RIVER 250.05 | 1980-08-12 | 1735 | 0 | PHOSPHORUS,HYDROLYZABLE + ORTHO,TOT,AUTOANALYZER | 0.01 | 1
475786 | NORMANDY RESERVOIR | DUCK RIVER 250.05 | 1980-08-12 | 1735 | 0 | CARBON, TOTAL ORGANIC (MG/L AS C) | 4.1 | 1
475786 | NORMANDY RESERVOIR | DUCK RIVER 250.05 | 1980-08-12 | 1735 | 0 | CHLORIDE,TOTAL IN WATER MG/L | 3 | 1
475786 | NORMANDY RESERVOIR | DUCK RIVER 250.05 | 1980-08-12 | 1735 | 0 | SULFATE, TOTAL (MG/L AS SO4) | 4 | 1
475786 | NORMANDY RESERVOIR | DUCK RIVER 250.05 | 1980-08-12 | 1735 | 0 | IRON, DISSOLVED (UG/L AS FE) | 50 | 1
475786 | NORMANDY RESERVOIR | DUCK RIVER 250.05 | 1980-08-12 | 1735 | 0 | MANGANESE, DISSOLVED (UG/L AS MN) | 40 | 1
475786 | NORMANDY RESERVOIR | DUCK RIVER 250.05 | 1980-08-12 | 1735 | 0 | RESIDUE,TOTAL FILTRABLE (DRIED AT 180C),MG/L | 20 | 1
475786 | NORMANDY RESERVOIR | DUCK RIVER 250.05 | 1980-08-12 | 1736 | 0 | X-SEC. LOC., HORIZ (% FROM R BANK LOOK UPSTR.) | 25 | 3
475786 | NORMANDY RESERVOIR | DUCK RIVER 250.05 | 1980-08-12 | 1736 | 0 | TEMPERATURE, WATER (DEGREES CENTIGRADE) | 30.4 | 3
475786 | NORMANDY RESERVOIR | DUCK RIVER 250.05 | 1980-08-12 | 1736 | 0 | SPECIFIC CONDUCTANCE (UMHOS/CM @ 25C) | 110 | 3
475786 | NORMANDY RESERVOIR | DUCK RIVER 250.05 | 1980-08-12 | 1736 | 0 | SAMPLING STATION LOCATION VERTICAL (METERS) | 1 | 3
475786 | NORMANDY RESERVOIR | DUCK RIVER 250.05 | 1980-08-12 | 1736 | 0 | OXYGEN, DISSOLVED MG/L | 7.9 | 3
475786 | NORMANDY RESERVOIR | DUCK RIVER 250.05 | 1980-08-12 | 1736 | 0 | OXYGEN, DISSOLVED, PERCENT OF SATURATION % | 103.947 | 3
475786 | NORMANDY RESERVOIR | DUCK RIVER 250.05 | 1980-08-12 | 1736 | 0 | PH (STANDARD UNITS) | 8.6 | 3
475786 | NORMANDY RESERVOIR | DUCK RIVER 250.05 | 1980-08-12 | 1737 | 0 | X-SEC. LOC., HORIZ (% FROM R BANK LOOK UPSTR.) | 25 | 5
475786 | NORMANDY RESERVOIR | DUCK RIVER 250.05 | 1980-08-12 | 1737 | 0 | TEMPERATURE, WATER (DEGREES CENTIGRADE) | 30.4 | 5
475786 | NORMANDY RESERVOIR | DUCK RIVER 250.05 | 1980-08-12 | 1737 | 0 | SPECIFIC CONDUCTANCE (UMHOS/CM @ 25C) | 110 | 5
475786 | NORMANDY RESERVOIR | DUCK RIVER 250.05 | 1980-08-12 | 1737 | 0 | SAMPLING STATION LOCATION VERTICAL (METERS) | 1.5 | 5
475786 | NORMANDY RESERVOIR | DUCK RIVER 250.05 | 1980-08-12 | 1737 | 0 | OXYGEN, DISSOLVED MG/L | 7.9 | 5
475786 | NORMANDY RESERVOIR | DUCK RIVER 250.05 | 1980-08-12 | 1737 | 0 | OXYGEN, DISSOLVED, PERCENT OF SATURATION % | 103.947 | 5
475786 | NORMANDY RESERVOIR | DUCK RIVER 250.05 | 1980-08-12 | 1737 | 0 | PH (STANDARD UNITS) | 8.6 | 5
475786 | NORMANDY RESERVOIR | DUCK RIVER 250.05 | 1980-08-12 | 1738 | 0 | X-SEC. LOC., HORIZ (% FROM R BANK LOOK UPSTR.) | 25 | 7
475786 | NORMANDY RESERVOIR | DUCK RIVER 250.05 | 1980-08-12 | 1738 | 0 | TEMPERATURE, WATER (DEGREES CENTIGRADE) | 30.1 | 7
475786 | NORMANDY RESERVOIR | DUCK RIVER 250.05 | 1980-08-12 | 1738 | 0 | SPECIFIC CONDUCTANCE (UMHOS/CM @ 25C) | 110 | 7
475786 | NORMANDY RESERVOIR | DUCK RIVER 250.05 | 1980-08-12 | 1738 | 0 | SAMPLING STATION LOCATION VERTICAL (METERS) | 2 | 7
475786 | NORMANDY RESERVOIR | DUCK RIVER 250.05 | 1980-08-12 | 1738 | 0 | OXYGEN, DISSOLVED MG/L | 8 | 7
475786 | NORMANDY RESERVOIR | DUCK RIVER 250.05 | 1980-08-12 | 1738 | 0 | OXYGEN, DISSOLVED, PERCENT OF SATURATION % | 105.263 | 7
475786 | NORMANDY RESERVOIR | DUCK RIVER 250.05 | 1980-08-12 | 1738 | 0 | PH (STANDARD UNITS) | 8.7 | 7
475786 | NORMANDY RESERVOIR | DUCK RIVER 250.05 | 1980-08-12 | 1740 | 0 | X-SEC. LOC., HORIZ (% FROM R BANK LOOK UPSTR.) | 25 | 10
475786 | NORMANDY RESERVOIR | DUCK RIVER 250.05 | 1980-08-12 | 1740 | 0 | TEMPERATURE, WATER (DEGREES CENTIGRADE) | 29.8 | 10
475786 | NORMANDY RESERVOIR | DUCK RIVER 250.05 | 1980-08-12 | 1740 | 0 | TURBIDITY, (JACKSON CANDLE UNITS) | 1.7 | 10
475786 | NORMANDY RESERVOIR | DUCK RIVER 250.05 | 1980-08-12 | 1740 | 0 | COLOR (PLATINUM-COBALT UNITS) | 9 | 10
475786 | NORMANDY RESERVOIR | DUCK RIVER 250.05 | 1980-08-12 | 1740 | 0 | COLOR,APPARENT(UNFILTERED SAMPLE) PLAT-COB UNITS | 11 | 10
475786 | NORMANDY RESERVOIR | DUCK RIVER 250.05 | 1980-08-12 | 1740 | 0 | SPECIFIC CONDUCTANCE (UMHOS/CM @ 25C) | 110 | 10
475786 | NORMANDY RESERVOIR | DUCK RIVER 250.05 | 1980-08-12 | 1740 | 0 | SAMPLING STATION LOCATION VERTICAL (METERS) | 3 | 10
475786 | NORMANDY RESERVOIR | DUCK RIVER 250.05 | 1980-08-12 | 1740 | 0 | OXYGEN, DISSOLVED MG/L | 8 | 10
475786 | NORMANDY RESERVOIR | DUCK RIVER 250.05 | 1980-08-12 | 1740 | 0 | OXYGEN, DISSOLVED, PERCENT OF SATURATION % | 105.263 | 10
475786 | NORMANDY RESERVOIR | DUCK RIVER 250.05 | 1980-08-12 | 1740 | 0 | BOD, 5 DAY, 20 DEG C MG/L | 1.2 | 10
475786 | NORMANDY RESERVOIR | DUCK RIVER 250.05 | 1980-08-12 | 1740 | 0 | COD, .025N K2CR2O7 MG/L | 9 | 10
475786 | NORMANDY RESERVOIR | DUCK RIVER 250.05 | 1980-08-12 | 1740 | 0 | PH (STANDARD UNITS) | 8.7 | 10
475786 | NORMANDY RESERVOIR | DUCK RIVER 250.05 | 1980-08-12 | 1740 | 0 | ALKALINITY, TOTAL (MG/L AS CACO3) | 47 | 10
475786 | NORMANDY RESERVOIR | DUCK RIVER 250.05 | 1980-08-12 | 1740 | 0 | RESIDUE, TOTAL NONFILTRABLE (MG/L) | 2 | 10
475786 | NORMANDY RESERVOIR | DUCK RIVER 250.05 | 1980-08-12 | 1740 | 0 | RESIDUE, VOLATILE NONFILTRABLE (MG/L) | 2 | 10
475786 | NORMANDY RESERVOIR | DUCK RIVER 250.05 | 1980-08-12 | 1740 | 0 | NITROGEN, ORGANIC, TOTAL (MG/L AS N) | 0.22 | 10
475786 | NORMANDY RESERVOIR | DUCK RIVER 250.05 | 1980-08-12 | 1740 | 0 | NITROGEN, AMMONIA, TOTAL (MG/L AS N) | 0.02 | 10
475786 | NORMANDY RESERVOIR | DUCK RIVER 250.05 | 1980-08-12 | 1740 | 0 | AMMONIA, UNIONZED (MG/L AS N) | 0.0056835 | 10
475786 | NORMANDY RESERVOIR | DUCK RIVER 250.05 | 1980-08-12 | 1740 | 0 | AMMONIA, UNIONIZED (CALC FR TEMP-PH-NH4) (MG/L) | 0.0069105 | 10
475786 | NORMANDY RESERVOIR | DUCK RIVER 250.05 | 1980-08-12 | 1740 | 0 | NITROGEN, KJELDAHL, TOTAL, (MG/L AS N) | 0.24 | 10
475786 | NORMANDY RESERVOIR | DUCK RIVER 250.05 | 1980-08-12 | 1740 | 0 | NITRITE PLUS NITRATE, TOTAL 1 DET. (MG/L AS N) | 0.01 | 10
475786 | NORMANDY RESERVOIR | DUCK RIVER 250.05 | 1980-08-12 | 1740 | 0 | PHOSPHORUS, TOTAL (MG/L AS P) | 0.01 | 10
475786 | NORMANDY RESERVOIR | DUCK RIVER 250.05 | 1980-08-12 | 1740 | 0 | PHOSPHORUS, DISSOLVED (MG/L AS P) | 0.01 | 10
475786 | NORMANDY RESERVOIR | DUCK RIVER 250.05 | 1980-08-12 | 1740 | 0 | PHOSPHORUS, DISSOLVED ORTHOPHOSPHATE (MG/L AS P) | 0.01 | 10
475786 | NORMANDY RESERVOIR | DUCK RIVER 250.05 | 1980-08-12 | 1740 | 0 | PHOSPHORUS,HYDROLYZABLE + ORTHO,TOT,AUTOANALYZER | 0.01 | 10
475786 | NORMANDY RESERVOIR | DUCK RIVER 250.05 | 1980-08-12 | 1740 | 0 | CARBON, TOTAL ORGANIC (MG/L AS C) | 4.3 | 10
475786 | NORMANDY RESERVOIR | DUCK RIVER 250.05 | 1980-08-12 | 1740 | 0 | CHLORIDE,TOTAL IN WATER MG/L | 3 | 10
475786 | NORMANDY RESERVOIR | DUCK RIVER 250.05 | 1980-08-12 | 1740 | 0 | SULFATE, TOTAL (MG/L AS SO4) | 3 | 10
475786 | NORMANDY RESERVOIR | DUCK RIVER 250.05 | 1980-08-12 | 1740 | 0 | IRON, DISSOLVED (UG/L AS FE) | 50 | 10
475786 | NORMANDY RESERVOIR | DUCK RIVER 250.05 | 1980-08-12 | 1740 | 0 | MANGANESE, DISSOLVED (UG/L AS MN) | 150 | 10
475786 | NORMANDY RESERVOIR | DUCK RIVER 250.05 | 1980-08-12 | 1740 | 0 | RESIDUE,TOTAL FILTRABLE (DRIED AT 180C),MG/L | 40 | 10
475786 | NORMANDY RESERVOIR | DUCK RIVER 250.05 | 1980-08-12 | 1741 | 0 | X-SEC. LOC., HORIZ (% FROM R BANK LOOK UPSTR.) | 25 | 13
475786 | NORMANDY RESERVOIR | DUCK RIVER 250.05 | 1980-08-12 | 1741 | 0 | TEMPERATURE, WATER (DEGREES CENTIGRADE) | 29.2 | 13
475786 | NORMANDY RESERVOIR | DUCK RIVER 250.05 | 1980-08-12 | 1741 | 0 | SPECIFIC CONDUCTANCE (UMHOS/CM @ 25C) | 110 | 13
475786 | NORMANDY RESERVOIR | DUCK RIVER 250.05 | 1980-08-12 | 1741 | 0 | SAMPLING STATION LOCATION VERTICAL (METERS) | 4 | 13
475786 | NORMANDY RESERVOIR | DUCK RIVER 250.05 | 1980-08-12 | 1741 | 0 | OXYGEN, DISSOLVED MG/L | 7.5 | 13
475786 | NORMANDY RESERVOIR | DUCK RIVER 250.05 | 1980-08-12 | 1741 | 0 | OXYGEN, DISSOLVED, PERCENT OF SATURATION % | 96.1539 | 13
475786 | NORMANDY RESERVOIR | DUCK RIVER 250.05 | 1980-08-12 | 1741 | 0 | PH (STANDARD UNITS) | 8.6 | 13
475786 | NORMANDY RESERVOIR | DUCK RIVER 250.05 | 1980-08-12 | 1742 | 0 | X-SEC. LOC., HORIZ (% FROM R BANK LOOK UPSTR.) | 25 | 16
475786 | NORMANDY RESERVOIR | DUCK RIVER 250.05 | 1980-08-12 | 1742 | 0 | TEMPERATURE, WATER (DEGREES CENTIGRADE) | 27.5 | 16
475786 | NORMANDY RESERVOIR | DUCK RIVER 250.05 | 1980-08-12 | 1742 | 0 | SPECIFIC CONDUCTANCE (UMHOS/CM @ 25C) | 110 | 16
475786 | NORMANDY RESERVOIR | DUCK RIVER 250.05 | 1980-08-12 | 1742 | 0 | SAMPLING STATION LOCATION VERTICAL (METERS) | 5 | 16
475786 | NORMANDY RESERVOIR | DUCK RIVER 250.05 | 1980-08-12 | 1742 | 0 | OXYGEN, DISSOLVED MG/L | 5.8 | 16
475786 | NORMANDY RESERVOIR | DUCK RIVER 250.05 | 1980-08-12 | 1742 | 0 | OXYGEN, DISSOLVED, PERCENT OF SATURATION % | 71.6049 | 16
475786 | NORMANDY RESERVOIR | DUCK RIVER 250.05 | 1980-08-12 | 1742 | 0 | PH (STANDARD UNITS) | 8.1 | 16
475786 | NORMANDY RESERVOIR | DUCK RIVER 250.05 | 1980-08-12 | 1743 | 0 | X-SEC. LOC., HORIZ (% FROM R BANK LOOK UPSTR.) | 25 | 20
475786 | NORMANDY RESERVOIR | DUCK RIVER 250.05 | 1980-08-12 | 1743 | 0 | TEMPERATURE, WATER (DEGREES CENTIGRADE) | 26.1 | 20
475786 | NORMANDY RESERVOIR | DUCK RIVER 250.05 | 1980-08-12 | 1743 | 0 | SPECIFIC CONDUCTANCE (UMHOS/CM @ 25C) | 110 | 20
475786 | NORMANDY RESERVOIR | DUCK RIVER 250.05 | 1980-08-12 | 1743 | 0 | SAMPLING STATION LOCATION VERTICAL (METERS) | 6 | 20
475786 | NORMANDY RESERVOIR | DUCK RIVER 250.05 | 1980-08-12 | 1743 | 0 | OXYGEN, DISSOLVED MG/L | 3.9 | 20
475786 | NORMANDY RESERVOIR | DUCK RIVER 250.05 | 1980-08-12 | 1743 | 0 | OXYGEN, DISSOLVED, PERCENT OF SATURATION % | 47.5609 | 20
475786 | NORMANDY RESERVOIR | DUCK RIVER 250.05 | 1980-08-12 | 1743 | 0 | PH (STANDARD UNITS) | 7.6 | 20
475786 | NORMANDY RESERVOIR | DUCK RIVER 250.05 | 1980-08-12 | 1744 | 0 | X-SEC. LOC., HORIZ (% FROM R BANK LOOK UPSTR.) | 25 | 21
475786 | NORMANDY RESERVOIR | DUCK RIVER 250.05 | 1980-08-12 | 1744 | 0 | TEMPERATURE, WATER (DEGREES CENTIGRADE) | 24.5 | 21
475786 | NORMANDY RESERVOIR | DUCK RIVER 250.05 | 1980-08-12 | 1744 | 0 | SPECIFIC CONDUCTANCE (UMHOS/CM @ 25C) | 110 | 21
475786 | NORMANDY RESERVOIR | DUCK RIVER 250.05 | 1980-08-12 | 1744 | 0 | SAMPLING STATION LOCATION VERTICAL (METERS) | 6.5 | 21
475786 | NORMANDY RESERVOIR | DUCK RIVER 250.05 | 1980-08-12 | 1744 | 0 | OXYGEN, DISSOLVED MG/L | 0.6 | 21
475786 | NORMANDY RESERVOIR | DUCK RIVER 250.05 | 1980-08-12 | 1744 | 0 | OXYGEN, DISSOLVED, PERCENT OF SATURATION % | 7.0588 | 21
475786 | NORMANDY RESERVOIR | DUCK RIVER 250.05 | 1980-08-12 | 1744 | 0 | PH (STANDARD UNITS) | 7.1 | 21
475786 | NORMANDY RESERVOIR | DUCK RIVER 250.05 | 1980-08-12 | 1745 | 0 | X-SEC. LOC., HORIZ (% FROM R BANK LOOK UPSTR.) | 25 | 23
475786 | NORMANDY RESERVOIR | DUCK RIVER 250.05 | 1980-08-12 | 1745 | 0 | TEMPERATURE, WATER (DEGREES CENTIGRADE) | 24.1 | 23
475786 | NORMANDY RESERVOIR | DUCK RIVER 250.05 | 1980-08-12 | 1745 | 0 | TURBIDITY, (JACKSON CANDLE UNITS) | 1.4 | 23
475786 | NORMANDY RESERVOIR | DUCK RIVER 250.05 | 1980-08-12 | 1745 | 0 | COLOR (PLATINUM-COBALT UNITS) | 7 | 23
475786 | NORMANDY RESERVOIR | DUCK RIVER 250.05 | 1980-08-12 | 1745 | 0 | COLOR,APPARENT(UNFILTERED SAMPLE) PLAT-COB UNITS | 9 | 23
475786 | NORMANDY RESERVOIR | DUCK RIVER 250.05 | 1980-08-12 | 1745 | 0 | SPECIFIC CONDUCTANCE (UMHOS/CM @ 25C) | 110 | 23
475786 | NORMANDY RESERVOIR | DUCK RIVER 250.05 | 1980-08-12 | 1745 | 0 | SAMPLING STATION LOCATION VERTICAL (METERS) | 7 | 23
475786 | NORMANDY RESERVOIR | DUCK RIVER 250.05 | 1980-08-12 | 1745 | 0 | OXYGEN, DISSOLVED MG/L | 0.3 | 23
475786 | NORMANDY RESERVOIR | DUCK RIVER 250.05 | 1980-08-12 | 1745 | 0 | OXYGEN, DISSOLVED, PERCENT OF SATURATION % | 3.5295 | 23
475786 | NORMANDY RESERVOIR | DUCK RIVER 250.05 | 1980-08-12 | 1745 | 0 | BOD, 5 DAY, 20 DEG C MG/L | 1.1 | 23
475786 | NORMANDY RESERVOIR | DUCK RIVER 250.05 | 1980-08-12 | 1745 | 0 | COD, .025N K2CR2O7 MG/L | 7 | 23
475786 | NORMANDY RESERVOIR | DUCK RIVER 250.05 | 1980-08-12 | 1745 | 0 | PH (STANDARD UNITS) | 7 | 23
475786 | NORMANDY RESERVOIR | DUCK RIVER 250.05 | 1980-08-12 | 1745 | 0 | ALKALINITY, TOTAL (MG/L AS CACO3) | 45 | 23
475786 | NORMANDY RESERVOIR | DUCK RIVER 250.05 | 1980-08-12 | 1745 | 0 | ALKALINITY, PHENOLPHTHALEIN (MG/L) | 0 | 23
475786 | NORMANDY RESERVOIR | DUCK RIVER 250.05 | 1980-08-12 | 1745 | 0 | RESIDUE, TOTAL NONFILTRABLE (MG/L) | 2 | 23
475786 | NORMANDY RESERVOIR | DUCK RIVER 250.05 | 1980-08-12 | 1745 | 0 | RESIDUE, VOLATILE NONFILTRABLE (MG/L) | 2 | 23
475786 | NORMANDY RESERVOIR | DUCK RIVER 250.05 | 1980-08-12 | 1745 | 0 | NITROGEN, ORGANIC, TOTAL (MG/L AS N) | 0.23 | 23
475786 | NORMANDY RESERVOIR | DUCK RIVER 250.05 | 1980-08-12 | 1745 | 0 | NITROGEN, AMMONIA, TOTAL (MG/L AS N) | 0.03 | 23
475786 | NORMANDY RESERVOIR | DUCK RIVER 250.05 | 1980-08-12 | 1745 | 0 | AMMONIA, UNIONZED (MG/L AS N) | 0.00015888 | 23
475786 | NORMANDY RESERVOIR | DUCK RIVER 250.05 | 1980-08-12 | 1745 | 0 | AMMONIA, UNIONIZED (CALC FR TEMP-PH-NH4) (MG/L) | 0.00019318 | 23
475786 | NORMANDY RESERVOIR | DUCK RIVER 250.05 | 1980-08-12 | 1745 | 0 | NITROGEN, KJELDAHL, TOTAL, (MG/L AS N) | 0.26 | 23
475786 | NORMANDY RESERVOIR | DUCK RIVER 250.05 | 1980-08-12 | 1745 | 0 | NITRITE PLUS NITRATE, TOTAL 1 DET. (MG/L AS N) | 0.12 | 23
475786 | NORMANDY RESERVOIR | DUCK RIVER 250.05 | 1980-08-12 | 1745 | 0 | PHOSPHORUS, TOTAL (MG/L AS P) | 0.01 | 23
475786 | NORMANDY RESERVOIR | DUCK RIVER 250.05 | 1980-08-12 | 1745 | 0 | PHOSPHORUS, DISSOLVED (MG/L AS P) | 0.01 | 23
475786 | NORMANDY RESERVOIR | DUCK RIVER 250.05 | 1980-08-12 | 1745 | 0 | PHOSPHORUS, DISSOLVED ORTHOPHOSPHATE (MG/L AS P) | 0.01 | 23
475786 | NORMANDY RESERVOIR | DUCK RIVER 250.05 | 1980-08-12 | 1745 | 0 | PHOSPHORUS,HYDROLYZABLE + ORTHO,TOT,AUTOANALYZER | 0.01 | 23
475786 | NORMANDY RESERVOIR | DUCK RIVER 250.05 | 1980-08-12 | 1745 | 0 | CARBON, TOTAL ORGANIC (MG/L AS C) | 3.5 | 23
475786 | NORMANDY RESERVOIR | DUCK RIVER 250.05 | 1980-08-12 | 1745 | 0 | CHLORIDE,TOTAL IN WATER MG/L | 3 | 23
475786 | NORMANDY RESERVOIR | DUCK RIVER 250.05 | 1980-08-12 | 1745 | 0 | SULFATE, TOTAL (MG/L AS SO4) | 4 | 23
475786 | NORMANDY RESERVOIR | DUCK RIVER 250.05 | 1980-08-12 | 1745 | 0 | IRON, DISSOLVED (UG/L AS FE) | 50 | 23
475786 | NORMANDY RESERVOIR | DUCK RIVER 250.05 | 1980-08-12 | 1745 | 0 | MANGANESE, DISSOLVED (UG/L AS MN) | 10 | 23
475786 | NORMANDY RESERVOIR | DUCK RIVER 250.05 | 1980-08-12 | 1745 | 0 | RESIDUE,TOTAL FILTRABLE (DRIED AT 180C),MG/L | 40 | 23
475786 | NORMANDY RESERVOIR | DUCK RIVER 250.05 | 1980-08-12 | 1747 | 0 | X-SEC. LOC., HORIZ (% FROM R BANK LOOK UPSTR.) | 25 | 26
475786 | NORMANDY RESERVOIR | DUCK RIVER 250.05 | 1980-08-12 | 1747 | 0 | TEMPERATURE, WATER (DEGREES CENTIGRADE) | 21.6 | 26
475786 | NORMANDY RESERVOIR | DUCK RIVER 250.05 | 1980-08-12 | 1747 | 0 | SPECIFIC CONDUCTANCE (UMHOS/CM @ 25C) | 120 | 26
475786 | NORMANDY RESERVOIR | DUCK RIVER 250.05 | 1980-08-12 | 1747 | 0 | SAMPLING STATION LOCATION VERTICAL (METERS) | 8 | 26
475786 | NORMANDY RESERVOIR | DUCK RIVER 250.05 | 1980-08-12 | 1747 | 0 | OXYGEN, DISSOLVED MG/L | 0.1 | 26
475786 | NORMANDY RESERVOIR | DUCK RIVER 250.05 | 1980-08-12 | 1747 | 0 | OXYGEN, DISSOLVED, PERCENT OF SATURATION % | 1.1364 | 26
475786 | NORMANDY RESERVOIR | DUCK RIVER 250.05 | 1980-08-12 | 1747 | 0 | PH (STANDARD UNITS) | 6.8 | 26
475786 | NORMANDY RESERVOIR | DUCK RIVER 250.05 | 1980-08-12 | 1748 | 0 | X-SEC. LOC., HORIZ (% FROM R BANK LOOK UPSTR.) | 25 | 30
475786 | NORMANDY RESERVOIR | DUCK RIVER 250.05 | 1980-08-12 | 1748 | 0 | TEMPERATURE, WATER (DEGREES CENTIGRADE) | 18.9 | 30
475786 | NORMANDY RESERVOIR | DUCK RIVER 250.05 | 1980-08-12 | 1748 | 0 | SPECIFIC CONDUCTANCE (UMHOS/CM @ 25C) | 110 | 30
475786 | NORMANDY RESERVOIR | DUCK RIVER 250.05 | 1980-08-12 | 1748 | 0 | SAMPLING STATION LOCATION VERTICAL (METERS) | 9 | 30
475786 | NORMANDY RESERVOIR | DUCK RIVER 250.05 | 1980-08-12 | 1748 | 0 | OXYGEN, DISSOLVED MG/L | 0.1 | 30
475786 | NORMANDY RESERVOIR | DUCK RIVER 250.05 | 1980-08-12 | 1748 | 0 | OXYGEN, DISSOLVED, PERCENT OF SATURATION % | 1.0638 | 30
475786 | NORMANDY RESERVOIR | DUCK RIVER 250.05 | 1980-08-12 | 1748 | 0 | PH (STANDARD UNITS) | 6.8 | 30
475786 | NORMANDY RESERVOIR | DUCK RIVER 250.05 | 1980-08-12 | 1749 | 0 | X-SEC. LOC., HORIZ (% FROM R BANK LOOK UPSTR.) | 25 | 33
475786 | NORMANDY RESERVOIR | DUCK RIVER 250.05 | 1980-08-12 | 1749 | 0 | TEMPERATURE, WATER (DEGREES CENTIGRADE) | 16.6 | 33
475786 | NORMANDY RESERVOIR | DUCK RIVER 250.05 | 1980-08-12 | 1749 | 0 | SPECIFIC CONDUCTANCE (UMHOS/CM @ 25C) | 100 | 33
475786 | NORMANDY RESERVOIR | DUCK RIVER 250.05 | 1980-08-12 | 1749 | 0 | SAMPLING STATION LOCATION VERTICAL (METERS) | 10 | 33
475786 | NORMANDY RESERVOIR | DUCK RIVER 250.05 | 1980-08-12 | 1749 | 0 | OXYGEN, DISSOLVED MG/L | 0.1 | 33
475786 | NORMANDY RESERVOIR | DUCK RIVER 250.05 | 1980-08-12 | 1749 | 0 | OXYGEN, DISSOLVED, PERCENT OF SATURATION % | 1.0309 | 33
475786 | NORMANDY RESERVOIR | DUCK RIVER 250.05 | 1980-08-12 | 1749 | 0 | PH (STANDARD UNITS) | 6.8 | 33
475786 | NORMANDY RESERVOIR | DUCK RIVER 250.05 | 1980-08-12 | 1750 | 0 | X-SEC. LOC., HORIZ (% FROM R BANK LOOK UPSTR.) | 25 | 36
475786 | NORMANDY RESERVOIR | DUCK RIVER 250.05 | 1980-08-12 | 1750 | 0 | TEMPERATURE, WATER (DEGREES CENTIGRADE) | 15.4 | 36
475786 | NORMANDY RESERVOIR | DUCK RIVER 250.05 | 1980-08-12 | 1750 | 0 | SPECIFIC CONDUCTANCE (UMHOS/CM @ 25C) | 96 | 36
475786 | NORMANDY RESERVOIR | DUCK RIVER 250.05 | 1980-08-12 | 1750 | 0 | SAMPLING STATION LOCATION VERTICAL (METERS) | 11 | 36
475786 | NORMANDY RESERVOIR | DUCK RIVER 250.05 | 1980-08-12 | 1750 | 0 | OXYGEN, DISSOLVED MG/L | 0.1 | 36
475786 | NORMANDY RESERVOIR | DUCK RIVER 250.05 | 1980-08-12 | 1750 | 0 | OXYGEN, DISSOLVED, PERCENT OF SATURATION % | 0.98039 | 36
475786 | NORMANDY RESERVOIR | DUCK RIVER 250.05 | 1980-08-12 | 1750 | 0 | PH (STANDARD UNITS) | 6.8 | 36
475786 | NORMANDY RESERVOIR | DUCK RIVER 250.05 | 1980-08-12 | 1751 | 0 | X-SEC. LOC., HORIZ (% FROM R BANK LOOK UPSTR.) | 25 | 39
475786 | NORMANDY RESERVOIR | DUCK RIVER 250.05 | 1980-08-12 | 1751 | 0 | TEMPERATURE, WATER (DEGREES CENTIGRADE) | 15 | 39
475786 | NORMANDY RESERVOIR | DUCK RIVER 250.05 | 1980-08-12 | 1751 | 0 | SPECIFIC CONDUCTANCE (UMHOS/CM @ 25C) | 95 | 39
475786 | NORMANDY RESERVOIR | DUCK RIVER 250.05 | 1980-08-12 | 1751 | 0 | SAMPLING STATION LOCATION VERTICAL (METERS) | 12 | 39
475786 | NORMANDY RESERVOIR | DUCK RIVER 250.05 | 1980-08-12 | 1751 | 0 | OXYGEN, DISSOLVED MG/L | 0.2 | 39
475786 | NORMANDY RESERVOIR | DUCK RIVER 250.05 | 1980-08-12 | 1751 | 0 | OXYGEN, DISSOLVED, PERCENT OF SATURATION % | 1.9608 | 39
475786 | NORMANDY RESERVOIR | DUCK RIVER 250.05 | 1980-08-12 | 1751 | 0 | PH (STANDARD UNITS) | 6.9 | 39
475786 | NORMANDY RESERVOIR | DUCK RIVER 250.05 | 1980-08-12 | 1752 | 0 | X-SEC. LOC., HORIZ (% FROM R BANK LOOK UPSTR.) | 25 | 43
475786 | NORMANDY RESERVOIR | DUCK RIVER 250.05 | 1980-08-12 | 1752 | 0 | TEMPERATURE, WATER (DEGREES CENTIGRADE) | 14.2 | 43
475786 | NORMANDY RESERVOIR | DUCK RIVER 250.05 | 1980-08-12 | 1752 | 0 | SPECIFIC CONDUCTANCE (UMHOS/CM @ 25C) | 92 | 43
475786 | NORMANDY RESERVOIR | DUCK RIVER 250.05 | 1980-08-12 | 1752 | 0 | SAMPLING STATION LOCATION VERTICAL (METERS) | 13 | 43
475786 | NORMANDY RESERVOIR | DUCK RIVER 250.05 | 1980-08-12 | 1752 | 0 | OXYGEN, DISSOLVED MG/L | 1.3 | 43
475786 | NORMANDY RESERVOIR | DUCK RIVER 250.05 | 1980-08-12 | 1752 | 0 | OXYGEN, DISSOLVED, PERCENT OF SATURATION % | 12.5 | 43
475786 | NORMANDY RESERVOIR | DUCK RIVER 250.05 | 1980-08-12 | 1752 | 0 | PH (STANDARD UNITS) | 6.9 | 43
475786 | NORMANDY RESERVOIR | DUCK RIVER 250.05 | 1980-08-12 | 1753 | 0 | X-SEC. LOC., HORIZ (% FROM R BANK LOOK UPSTR.) | 25 | 46
475786 | NORMANDY RESERVOIR | DUCK RIVER 250.05 | 1980-08-12 | 1753 | 0 | TEMPERATURE, WATER (DEGREES CENTIGRADE) | 13.7 | 46
475786 | NORMANDY RESERVOIR | DUCK RIVER 250.05 | 1980-08-12 | 1753 | 0 | SPECIFIC CONDUCTANCE (UMHOS/CM @ 25C) | 91 | 46
475786 | NORMANDY RESERVOIR | DUCK RIVER 250.05 | 1980-08-12 | 1753 | 0 | SAMPLING STATION LOCATION VERTICAL (METERS) | 14 | 46
475786 | NORMANDY RESERVOIR | DUCK RIVER 250.05 | 1980-08-12 | 1753 | 0 | OXYGEN, DISSOLVED MG/L | 2 | 46
475786 | NORMANDY RESERVOIR | DUCK RIVER 250.05 | 1980-08-12 | 1753 | 0 | OXYGEN, DISSOLVED, PERCENT OF SATURATION % | 19.2308 | 46
475786 | NORMANDY RESERVOIR | DUCK RIVER 250.05 | 1980-08-12 | 1753 | 0 | PH (STANDARD UNITS) | 6.9 | 46
475786 | NORMANDY RESERVOIR | DUCK RIVER 250.05 | 1980-08-12 | 1755 | 0 | X-SEC. LOC., HORIZ (% FROM R BANK LOOK UPSTR.) | 25 | 49
475786 | NORMANDY RESERVOIR | DUCK RIVER 250.05 | 1980-08-12 | 1755 | 0 | TEMPERATURE, WATER (DEGREES CENTIGRADE) | 13.2 | 49
475786 | NORMANDY RESERVOIR | DUCK RIVER 250.05 | 1980-08-12 | 1755 | 0 | TURBIDITY, (JACKSON CANDLE UNITS) | 1.9 | 49
475786 | NORMANDY RESERVOIR | DUCK RIVER 250.05 | 1980-08-12 | 1755 | 0 | COLOR (PLATINUM-COBALT UNITS) | 16 | 49
475786 | NORMANDY RESERVOIR | DUCK RIVER 250.05 | 1980-08-12 | 1755 | 0 | COLOR,APPARENT(UNFILTERED SAMPLE) PLAT-COB UNITS | 21 | 49
475786 | NORMANDY RESERVOIR | DUCK RIVER 250.05 | 1980-08-12 | 1755 | 0 | SPECIFIC CONDUCTANCE (UMHOS/CM @ 25C) | 89 | 49
475786 | NORMANDY RESERVOIR | DUCK RIVER 250.05 | 1980-08-12 | 1755 | 0 | SAMPLING STATION LOCATION VERTICAL (METERS) | 15 | 49
475786 | NORMANDY RESERVOIR | DUCK RIVER 250.05 | 1980-08-12 | 1755 | 0 | OXYGEN, DISSOLVED MG/L | 2.4 | 49
475786 | NORMANDY RESERVOIR | DUCK RIVER 250.05 | 1980-08-12 | 1755 | 0 | OXYGEN, DISSOLVED, PERCENT OF SATURATION % | 22.642 | 49
475786 | NORMANDY RESERVOIR | DUCK RIVER 250.05 | 1980-08-12 | 1755 | 0 | BOD, 5 DAY, 20 DEG C MG/L | 1 | 49
475786 | NORMANDY RESERVOIR | DUCK RIVER 250.05 | 1980-08-12 | 1755 | 0 | COD, .025N K2CR2O7 MG/L | 7 | 49
475786 | NORMANDY RESERVOIR | DUCK RIVER 250.05 | 1980-08-12 | 1755 | 0 | PH (STANDARD UNITS) | 6.9 | 49
475786 | NORMANDY RESERVOIR | DUCK RIVER 250.05 | 1980-08-12 | 1755 | 0 | ALKALINITY, TOTAL (MG/L AS CACO3) | 47 | 49
475786 | NORMANDY RESERVOIR | DUCK RIVER 250.05 | 1980-08-12 | 1755 | 0 | ALKALINITY, PHENOLPHTHALEIN (MG/L) | 0 | 49
475786 | NORMANDY RESERVOIR | DUCK RIVER 250.05 | 1980-08-12 | 1755 | 0 | RESIDUE, TOTAL NONFILTRABLE (MG/L) | 1 | 49
475786 | NORMANDY RESERVOIR | DUCK RIVER 250.05 | 1980-08-12 | 1755 | 0 | RESIDUE, VOLATILE NONFILTRABLE (MG/L) | 1 | 49
475786 | NORMANDY RESERVOIR | DUCK RIVER 250.05 | 1980-08-12 | 1755 | 0 | NITROGEN, ORGANIC, TOTAL (MG/L AS N) | 0.16 | 49
475786 | NORMANDY RESERVOIR | DUCK RIVER 250.05 | 1980-08-12 | 1755 | 0 | NITROGEN, AMMONIA, TOTAL (MG/L AS N) | 0.02 | 49
475786 | NORMANDY RESERVOIR | DUCK RIVER 250.05 | 1980-08-12 | 1755 | 0 | AMMONIA, UNIONZED (MG/L AS N) | 3.7752e-05 | 49
475786 | NORMANDY RESERVOIR | DUCK RIVER 250.05 | 1980-08-12 | 1755 | 0 | AMMONIA, UNIONIZED (CALC FR TEMP-PH-NH4) (MG/L) | 4.5902e-05 | 49
475786 | NORMANDY RESERVOIR | DUCK RIVER 250.05 | 1980-08-12 | 1755 | 0 | NITROGEN, KJELDAHL, TOTAL, (MG/L AS N) | 0.18 | 49
475786 | NORMANDY RESERVOIR | DUCK RIVER 250.05 | 1980-08-12 | 1755 | 0 | NITRITE PLUS NITRATE, TOTAL 1 DET. (MG/L AS N) | 0.42 | 49
475786 | NORMANDY RESERVOIR | DUCK RIVER 250.05 | 1980-08-12 | 1755 | 0 | PHOSPHORUS, TOTAL (MG/L AS P) | 0.01 | 49
475786 | NORMANDY RESERVOIR | DUCK RIVER 250.05 | 1980-08-12 | 1755 | 0 | PHOSPHORUS, DISSOLVED (MG/L AS P) | 0.01 | 49
475786 | NORMANDY RESERVOIR | DUCK RIVER 250.05 | 1980-08-12 | 1755 | 0 | PHOSPHORUS, DISSOLVED ORTHOPHOSPHATE (MG/L AS P) | 0.01 | 49
475786 | NORMANDY RESERVOIR | DUCK RIVER 250.05 | 1980-08-12 | 1755 | 0 | PHOSPHORUS,HYDROLYZABLE + ORTHO,TOT,AUTOANALYZER | 0.01 | 49
475786 | NORMANDY RESERVOIR | DUCK RIVER 250.05 | 1980-08-12 | 1755 | 0 | CARBON, TOTAL ORGANIC (MG/L AS C) | 3.3 | 49
475786 | NORMANDY RESERVOIR | DUCK RIVER 250.05 | 1980-08-12 | 1755 | 0 | CHLORIDE,TOTAL IN WATER MG/L | 2 | 49
475786 | NORMANDY RESERVOIR | DUCK RIVER 250.05 | 1980-08-12 | 1755 | 0 | IRON, DISSOLVED (UG/L AS FE) | 50 | 49
475786 | NORMANDY RESERVOIR | DUCK RIVER 250.05 | 1980-08-12 | 1755 | 0 | MANGANESE, DISSOLVED (UG/L AS MN) | 80 | 49
475786 | NORMANDY RESERVOIR | DUCK RIVER 250.05 | 1980-08-12 | 1755 | 0 | RESIDUE,TOTAL FILTRABLE (DRIED AT 180C),MG/L | 30 | 49
475786 | NORMANDY RESERVOIR | DUCK RIVER 250.05 | 1980-08-12 | 1756 | 0 | X-SEC. LOC., HORIZ (% FROM R BANK LOOK UPSTR.) | 25 | 52
475786 | NORMANDY RESERVOIR | DUCK RIVER 250.05 | 1980-08-12 | 1756 | 0 | TEMPERATURE, WATER (DEGREES CENTIGRADE) | 12.9 | 52
475786 | NORMANDY RESERVOIR | DUCK RIVER 250.05 | 1980-08-12 | 1756 | 0 | SPECIFIC CONDUCTANCE (UMHOS/CM @ 25C) | 90 | 52
475786 | NORMANDY RESERVOIR | DUCK RIVER 250.05 | 1980-08-12 | 1756 | 0 | SAMPLING STATION LOCATION VERTICAL (METERS) | 16 | 52
475786 | NORMANDY RESERVOIR | DUCK RIVER 250.05 | 1980-08-12 | 1756 | 0 | OXYGEN, DISSOLVED MG/L | 2.3 | 52
475786 | NORMANDY RESERVOIR | DUCK RIVER 250.05 | 1980-08-12 | 1756 | 0 | OXYGEN, DISSOLVED, PERCENT OF SATURATION % | 21.6981 | 52
475786 | NORMANDY RESERVOIR | DUCK RIVER 250.05 | 1980-08-12 | 1756 | 0 | PH (STANDARD UNITS) | 6.9 | 52
475786 | NORMANDY RESERVOIR | DUCK RIVER 250.05 | 1980-08-12 | 1757 | 0 | X-SEC. LOC., HORIZ (% FROM R BANK LOOK UPSTR.) | 25 | 56
475786 | NORMANDY RESERVOIR | DUCK RIVER 250.05 | 1980-08-12 | 1757 | 0 | TEMPERATURE, WATER (DEGREES CENTIGRADE) | 12.6 | 56
475786 | NORMANDY RESERVOIR | DUCK RIVER 250.05 | 1980-08-12 | 1757 | 0 | SPECIFIC CONDUCTANCE (UMHOS/CM @ 25C) | 92 | 56
475786 | NORMANDY RESERVOIR | DUCK RIVER 250.05 | 1980-08-12 | 1757 | 0 | SAMPLING STATION LOCATION VERTICAL (METERS) | 17 | 56
475786 | NORMANDY RESERVOIR | DUCK RIVER 250.05 | 1980-08-12 | 1757 | 0 | OXYGEN, DISSOLVED MG/L | 1.3 | 56
475786 | NORMANDY RESERVOIR | DUCK RIVER 250.05 | 1980-08-12 | 1757 | 0 | OXYGEN, DISSOLVED, PERCENT OF SATURATION % | 12.2641 | 56
475786 | NORMANDY RESERVOIR | DUCK RIVER 250.05 | 1980-08-12 | 1757 | 0 | PH (STANDARD UNITS) | 6.9 | 56
475786 | NORMANDY RESERVOIR | DUCK RIVER 250.05 | 1980-08-12 | 1758 | 0 | X-SEC. LOC., HORIZ (% FROM R BANK LOOK UPSTR.) | 25 | 59
475786 | NORMANDY RESERVOIR | DUCK RIVER 250.05 | 1980-08-12 | 1758 | 0 | TEMPERATURE, WATER (DEGREES CENTIGRADE) | 12.5 | 59
475786 | NORMANDY RESERVOIR | DUCK RIVER 250.05 | 1980-08-12 | 1758 | 0 | SPECIFIC CONDUCTANCE (UMHOS/CM @ 25C) | 96 | 59
475786 | NORMANDY RESERVOIR | DUCK RIVER 250.05 | 1980-08-12 | 1758 | 0 | SAMPLING STATION LOCATION VERTICAL (METERS) | 18 | 59
475786 | NORMANDY RESERVOIR | DUCK RIVER 250.05 | 1980-08-12 | 1758 | 0 | OXYGEN, DISSOLVED MG/L | 0.2 | 59
475786 | NORMANDY RESERVOIR | DUCK RIVER 250.05 | 1980-08-12 | 1758 | 0 | OXYGEN, DISSOLVED, PERCENT OF SATURATION % | 1.8518 | 59
475786 | NORMANDY RESERVOIR | DUCK RIVER 250.05 | 1980-08-12 | 1758 | 0 | PH (STANDARD UNITS) | 6.9 | 59
475786 | NORMANDY RESERVOIR | DUCK RIVER 250.05 | 1980-08-12 | 1759 | 0 | X-SEC. LOC., HORIZ (% FROM R BANK LOOK UPSTR.) | 25 | 62
475786 | NORMANDY RESERVOIR | DUCK RIVER 250.05 | 1980-08-12 | 1759 | 0 | TEMPERATURE, WATER (DEGREES CENTIGRADE) | 12.3 | 62
475786 | NORMANDY RESERVOIR | DUCK RIVER 250.05 | 1980-08-12 | 1759 | 0 | SPECIFIC CONDUCTANCE (UMHOS/CM @ 25C) | 99 | 62
475786 | NORMANDY RESERVOIR | DUCK RIVER 250.05 | 1980-08-12 | 1759 | 0 | SAMPLING STATION LOCATION VERTICAL (METERS) | 19 | 62
475786 | NORMANDY RESERVOIR | DUCK RIVER 250.05 | 1980-08-12 | 1759 | 0 | OXYGEN, DISSOLVED MG/L | 0.1 | 62
475786 | NORMANDY RESERVOIR | DUCK RIVER 250.05 | 1980-08-12 | 1759 | 0 | OXYGEN, DISSOLVED, PERCENT OF SATURATION % | 0.92593 | 62
475786 | NORMANDY RESERVOIR | DUCK RIVER 250.05 | 1980-08-12 | 1759 | 0 | PH (STANDARD UNITS) | 6.9 | 62
475786 | NORMANDY RESERVOIR | DUCK RIVER 250.05 | 1980-08-12 | 1800 | 0 | X-SEC. LOC., HORIZ (% FROM R BANK LOOK UPSTR.) | 25 | 66
475786 | NORMANDY RESERVOIR | DUCK RIVER 250.05 | 1980-08-12 | 1800 | 0 | TEMPERATURE, WATER (DEGREES CENTIGRADE) | 12.2 | 66
475786 | NORMANDY RESERVOIR | DUCK RIVER 250.05 | 1980-08-12 | 1800 | 0 | SPECIFIC CONDUCTANCE (UMHOS/CM @ 25C) | 100 | 66
475786 | NORMANDY RESERVOIR | DUCK RIVER 250.05 | 1980-08-12 | 1800 | 0 | SAMPLING STATION LOCATION VERTICAL (METERS) | 20 | 66
475786 | NORMANDY RESERVOIR | DUCK RIVER 250.05 | 1980-08-12 | 1800 | 0 | OXYGEN, DISSOLVED MG/L | 0.1 | 66
475786 | NORMANDY RESERVOIR | DUCK RIVER 250.05 | 1980-08-12 | 1800 | 0 | OXYGEN, DISSOLVED, PERCENT OF SATURATION % | 0.92593 | 66
475786 | NORMANDY RESERVOIR | DUCK RIVER 250.05 | 1980-08-12 | 1800 | 0 | PH (STANDARD UNITS) | 6.9 | 66
475786 | NORMANDY RESERVOIR | DUCK RIVER 250.05 | 1980-08-12 | 1801 | 0 | X-SEC. LOC., HORIZ (% FROM R BANK LOOK UPSTR.) | 25 | 69
475786 | NORMANDY RESERVOIR | DUCK RIVER 250.05 | 1980-08-12 | 1801 | 0 | TEMPERATURE, WATER (DEGREES CENTIGRADE) | 12.1 | 69
475786 | NORMANDY RESERVOIR | DUCK RIVER 250.05 | 1980-08-12 | 1801 | 0 | SPECIFIC CONDUCTANCE (UMHOS/CM @ 25C) | 110 | 69
475786 | NORMANDY RESERVOIR | DUCK RIVER 250.05 | 1980-08-12 | 1801 | 0 | SAMPLING STATION LOCATION VERTICAL (METERS) | 21 | 69
475786 | NORMANDY RESERVOIR | DUCK RIVER 250.05 | 1980-08-12 | 1801 | 0 | OXYGEN, DISSOLVED MG/L | 0.1 | 69
475786 | NORMANDY RESERVOIR | DUCK RIVER 250.05 | 1980-08-12 | 1801 | 0 | OXYGEN, DISSOLVED, PERCENT OF SATURATION % | 0.92593 | 69
475786 | NORMANDY RESERVOIR | DUCK RIVER 250.05 | 1980-08-12 | 1801 | 0 | PH (STANDARD UNITS) | 6.9 | 69
475786 | NORMANDY RESERVOIR | DUCK RIVER 250.05 | 1980-08-12 | 1802 | 0 | X-SEC. LOC., HORIZ (% FROM R BANK LOOK UPSTR.) | 25 | 72
475786 | NORMANDY RESERVOIR | DUCK RIVER 250.05 | 1980-08-12 | 1802 | 0 | TEMPERATURE, WATER (DEGREES CENTIGRADE) | 11.9 | 72
475786 | NORMANDY RESERVOIR | DUCK RIVER 250.05 | 1980-08-12 | 1802 | 0 | SPECIFIC CONDUCTANCE (UMHOS/CM @ 25C) | 130 | 72
475786 | NORMANDY RESERVOIR | DUCK RIVER 250.05 | 1980-08-12 | 1802 | 0 | SAMPLING STATION LOCATION VERTICAL (METERS) | 22 | 72
475786 | NORMANDY RESERVOIR | DUCK RIVER 250.05 | 1980-08-12 | 1802 | 0 | OXYGEN, DISSOLVED MG/L | 0.1 | 72
475786 | NORMANDY RESERVOIR | DUCK RIVER 250.05 | 1980-08-12 | 1802 | 0 | OXYGEN, DISSOLVED, PERCENT OF SATURATION % | 0.92593 | 72
475786 | NORMANDY RESERVOIR | DUCK RIVER 250.05 | 1980-08-12 | 1802 | 0 | PH (STANDARD UNITS) | 6.9 | 72
475786 | NORMANDY RESERVOIR | DUCK RIVER 250.05 | 1980-08-12 | 1803 | 0 | X-SEC. LOC., HORIZ (% FROM R BANK LOOK UPSTR.) | 25 | 75
475786 | NORMANDY RESERVOIR | DUCK RIVER 250.05 | 1980-08-12 | 1803 | 0 | TEMPERATURE, WATER (DEGREES CENTIGRADE) | 11.8 | 75
475786 | NORMANDY RESERVOIR | DUCK RIVER 250.05 | 1980-08-12 | 1803 | 0 | SPECIFIC CONDUCTANCE (UMHOS/CM @ 25C) | 140 | 75
475786 | NORMANDY RESERVOIR | DUCK RIVER 250.05 | 1980-08-12 | 1803 | 0 | SAMPLING STATION LOCATION VERTICAL (METERS) | 23 | 75
475786 | NORMANDY RESERVOIR | DUCK RIVER 250.05 | 1980-08-12 | 1803 | 0 | OXYGEN, DISSOLVED MG/L | 0.1 | 75
475786 | NORMANDY RESERVOIR | DUCK RIVER 250.05 | 1980-08-12 | 1803 | 0 | OXYGEN, DISSOLVED, PERCENT OF SATURATION % | 0.92593 | 75
475786 | NORMANDY RESERVOIR | DUCK RIVER 250.05 | 1980-08-12 | 1803 | 0 | PH (STANDARD UNITS) | 7 | 75
475786 | NORMANDY RESERVOIR | DUCK RIVER 250.05 | 1980-08-12 | 1808 | 0 | X-SEC. LOC., HORIZ (% FROM R BANK LOOK UPSTR.) | 50 | 1
475786 | NORMANDY RESERVOIR | DUCK RIVER 250.05 | 1980-08-12 | 1808 | 0 | TEMPERATURE, WATER (DEGREES CENTIGRADE) | 30.4 | 1
475786 | NORMANDY RESERVOIR | DUCK RIVER 250.05 | 1980-08-12 | 1808 | 0 | TRANSPARENCY, SECCHI DISC (METERS) | 1.5 | 1
475786 | NORMANDY RESERVOIR | DUCK RIVER 250.05 | 1980-08-12 | 1808 | 0 | SPECIFIC CONDUCTANCE (UMHOS/CM @ 25C) | 110 | 1
475786 | NORMANDY RESERVOIR | DUCK RIVER 250.05 | 1980-08-12 | 1808 | 0 | SAMPLING STATION LOCATION VERTICAL (METERS) | 0.3 | 1
475786 | NORMANDY RESERVOIR | DUCK RIVER 250.05 | 1980-08-12 | 1808 | 0 | OXYGEN, DISSOLVED MG/L | 7.9 | 1
475786 | NORMANDY RESERVOIR | DUCK RIVER 250.05 | 1980-08-12 | 1808 | 0 | OXYGEN, DISSOLVED, PERCENT OF SATURATION % | 103.947 | 1
475786 | NORMANDY RESERVOIR | DUCK RIVER 250.05 | 1980-08-12 | 1808 | 0 | PH (STANDARD UNITS) | 8.6 | 1
475786 | NORMANDY RESERVOIR | DUCK RIVER 250.05 | 1980-08-12 | 1809 | 0 | X-SEC. LOC., HORIZ (% FROM R BANK LOOK UPSTR.) | 50 | 3
475786 | NORMANDY RESERVOIR | DUCK RIVER 250.05 | 1980-08-12 | 1809 | 0 | TEMPERATURE, WATER (DEGREES CENTIGRADE) | 30.4 | 3
475786 | NORMANDY RESERVOIR | DUCK RIVER 250.05 | 1980-08-12 | 1809 | 0 | SPECIFIC CONDUCTANCE (UMHOS/CM @ 25C) | 110 | 3
475786 | NORMANDY RESERVOIR | DUCK RIVER 250.05 | 1980-08-12 | 1809 | 0 | SAMPLING STATION LOCATION VERTICAL (METERS) | 1 | 3
475786 | NORMANDY RESERVOIR | DUCK RIVER 250.05 | 1980-08-12 | 1809 | 0 | OXYGEN, DISSOLVED MG/L | 7.8 | 3
475786 | NORMANDY RESERVOIR | DUCK RIVER 250.05 | 1980-08-12 | 1809 | 0 | OXYGEN, DISSOLVED, PERCENT OF SATURATION % | 102.632 | 3
475786 | NORMANDY RESERVOIR | DUCK RIVER 250.05 | 1980-08-12 | 1809 | 0 | PH (STANDARD UNITS) | 8.6 | 3
475786 | NORMANDY RESERVOIR | DUCK RIVER 250.05 | 1980-08-12 | 1810 | 0 | X-SEC. LOC., HORIZ (% FROM R BANK LOOK UPSTR.) | 50 | 5
475786 | NORMANDY RESERVOIR | DUCK RIVER 250.05 | 1980-08-12 | 1810 | 0 | TEMPERATURE, WATER (DEGREES CENTIGRADE) | 30.4 | 5
475786 | NORMANDY RESERVOIR | DUCK RIVER 250.05 | 1980-08-12 | 1810 | 0 | SPECIFIC CONDUCTANCE (UMHOS/CM @ 25C) | 110 | 5
475786 | NORMANDY RESERVOIR | DUCK RIVER 250.05 | 1980-08-12 | 1810 | 0 | SAMPLING STATION LOCATION VERTICAL (METERS) | 1.5 | 5
475786 | NORMANDY RESERVOIR | DUCK RIVER 250.05 | 1980-08-12 | 1810 | 0 | OXYGEN, DISSOLVED MG/L | 7.9 | 5
475786 | NORMANDY RESERVOIR | DUCK RIVER 250.05 | 1980-08-12 | 1810 | 0 | OXYGEN, DISSOLVED, PERCENT OF SATURATION % | 103.947 | 5
475786 | NORMANDY RESERVOIR | DUCK RIVER 250.05 | 1980-08-12 | 1810 | 0 | PH (STANDARD UNITS) | 8.6 | 5
475786 | NORMANDY RESERVOIR | DUCK RIVER 250.05 | 1980-08-12 | 1811 | 0 | X-SEC. LOC., HORIZ (% FROM R BANK LOOK UPSTR.) | 50 | 7
475786 | NORMANDY RESERVOIR | DUCK RIVER 250.05 | 1980-08-12 | 1811 | 0 | TEMPERATURE, WATER (DEGREES CENTIGRADE) | 30.3 | 7
475786 | NORMANDY RESERVOIR | DUCK RIVER 250.05 | 1980-08-12 | 1811 | 0 | SPECIFIC CONDUCTANCE (UMHOS/CM @ 25C) | 110 | 7
475786 | NORMANDY RESERVOIR | DUCK RIVER 250.05 | 1980-08-12 | 1811 | 0 | SAMPLING STATION LOCATION VERTICAL (METERS) | 2 | 7
475786 | NORMANDY RESERVOIR | DUCK RIVER 250.05 | 1980-08-12 | 1811 | 0 | OXYGEN, DISSOLVED MG/L | 8.1 | 7
475786 | NORMANDY RESERVOIR | DUCK RIVER 250.05 | 1980-08-12 | 1811 | 0 | OXYGEN, DISSOLVED, PERCENT OF SATURATION % | 106.579 | 7
475786 | NORMANDY RESERVOIR | DUCK RIVER 250.05 | 1980-08-12 | 1811 | 0 | PH (STANDARD UNITS) | 8.7 | 7
475786 | NORMANDY RESERVOIR | DUCK RIVER 250.05 | 1980-08-12 | 1812 | 0 | X-SEC. LOC., HORIZ (% FROM R BANK LOOK UPSTR.) | 50 | 10
475786 | NORMANDY RESERVOIR | DUCK RIVER 250.05 | 1980-08-12 | 1812 | 0 | TEMPERATURE, WATER (DEGREES CENTIGRADE) | 29.7 | 10
475786 | NORMANDY RESERVOIR | DUCK RIVER 250.05 | 1980-08-12 | 1812 | 0 | SPECIFIC CONDUCTANCE (UMHOS/CM @ 25C) | 110 | 10
475786 | NORMANDY RESERVOIR | DUCK RIVER 250.05 | 1980-08-12 | 1812 | 0 | SAMPLING STATION LOCATION VERTICAL (METERS) | 3 | 10
475786 | NORMANDY RESERVOIR | DUCK RIVER 250.05 | 1980-08-12 | 1812 | 0 | OXYGEN, DISSOLVED MG/L | 8 | 10
475786 | NORMANDY RESERVOIR | DUCK RIVER 250.05 | 1980-08-12 | 1812 | 0 | OXYGEN, DISSOLVED, PERCENT OF SATURATION % | 105.263 | 10
475786 | NORMANDY RESERVOIR | DUCK RIVER 250.05 | 1980-08-12 | 1812 | 0 | PH (STANDARD UNITS) | 8.7 | 10
475786 | NORMANDY RESERVOIR | DUCK RIVER 250.05 | 1980-08-12 | 1813 | 0 | X-SEC. LOC., HORIZ (% FROM R BANK LOOK UPSTR.) | 50 | 13
475786 | NORMANDY RESERVOIR | DUCK RIVER 250.05 | 1980-08-12 | 1813 | 0 | TEMPERATURE, WATER (DEGREES CENTIGRADE) | 28.9 | 13
475786 | NORMANDY RESERVOIR | DUCK RIVER 250.05 | 1980-08-12 | 1813 | 0 | SPECIFIC CONDUCTANCE (UMHOS/CM @ 25C) | 110 | 13
475786 | NORMANDY RESERVOIR | DUCK RIVER 250.05 | 1980-08-12 | 1813 | 0 | SAMPLING STATION LOCATION VERTICAL (METERS) | 4 | 13
475786 | NORMANDY RESERVOIR | DUCK RIVER 250.05 | 1980-08-12 | 1813 | 0 | OXYGEN, DISSOLVED MG/L | 7.2 | 13
475786 | NORMANDY RESERVOIR | DUCK RIVER 250.05 | 1980-08-12 | 1813 | 0 | OXYGEN, DISSOLVED, PERCENT OF SATURATION % | 92.3077 | 13
475786 | NORMANDY RESERVOIR | DUCK RIVER 250.05 | 1980-08-12 | 1813 | 0 | PH (STANDARD UNITS) | 8.6 | 13
475786 | NORMANDY RESERVOIR | DUCK RIVER 250.05 | 1980-08-12 | 1814 | 0 | X-SEC. LOC., HORIZ (% FROM R BANK LOOK UPSTR.) | 50 | 16
475786 | NORMANDY RESERVOIR | DUCK RIVER 250.05 | 1980-08-12 | 1814 | 0 | TEMPERATURE, WATER (DEGREES CENTIGRADE) | 27.6 | 16
475786 | NORMANDY RESERVOIR | DUCK RIVER 250.05 | 1980-08-12 | 1814 | 0 | SPECIFIC CONDUCTANCE (UMHOS/CM @ 25C) | 110 | 16
475786 | NORMANDY RESERVOIR | DUCK RIVER 250.05 | 1980-08-12 | 1814 | 0 | SAMPLING STATION LOCATION VERTICAL (METERS) | 5 | 16
475786 | NORMANDY RESERVOIR | DUCK RIVER 250.05 | 1980-08-12 | 1814 | 0 | OXYGEN, DISSOLVED MG/L | 5.8 | 16
475786 | NORMANDY RESERVOIR | DUCK RIVER 250.05 | 1980-08-12 | 1814 | 0 | OXYGEN, DISSOLVED, PERCENT OF SATURATION % | 73.4177 | 16
475786 | NORMANDY RESERVOIR | DUCK RIVER 250.05 | 1980-08-12 | 1814 | 0 | PH (STANDARD UNITS) | 8.2 | 16
475786 | NORMANDY RESERVOIR | DUCK RIVER 250.05 | 1980-08-12 | 1815 | 0 | X-SEC. LOC., HORIZ (% FROM R BANK LOOK UPSTR.) | 50 | 18
475786 | NORMANDY RESERVOIR | DUCK RIVER 250.05 | 1980-08-12 | 1815 | 0 | TEMPERATURE, WATER (DEGREES CENTIGRADE) | 26.1 | 18
475786 | NORMANDY RESERVOIR | DUCK RIVER 250.05 | 1980-08-12 | 1815 | 0 | SPECIFIC CONDUCTANCE (UMHOS/CM @ 25C) | 110 | 18
475786 | NORMANDY RESERVOIR | DUCK RIVER 250.05 | 1980-08-12 | 1815 | 0 | SAMPLING STATION LOCATION VERTICAL (METERS) | 5.5 | 18
475786 | NORMANDY RESERVOIR | DUCK RIVER 250.05 | 1980-08-12 | 1815 | 0 | OXYGEN, DISSOLVED MG/L | 5.3 | 18
475786 | NORMANDY RESERVOIR | DUCK RIVER 250.05 | 1980-08-12 | 1815 | 0 | OXYGEN, DISSOLVED, PERCENT OF SATURATION % | 64.6341 | 18
475786 | NORMANDY RESERVOIR | DUCK RIVER 250.05 | 1980-08-12 | 1815 | 0 | PH (STANDARD UNITS) | 7.9 | 18
475786 | NORMANDY RESERVOIR | DUCK RIVER 250.05 | 1980-08-12 | 1816 | 0 | X-SEC. LOC., HORIZ (% FROM R BANK LOOK UPSTR.) | 50 | 20
475786 | NORMANDY RESERVOIR | DUCK RIVER 250.05 | 1980-08-12 | 1816 | 0 | TEMPERATURE, WATER (DEGREES CENTIGRADE) | 25.8 | 20
475786 | NORMANDY RESERVOIR | DUCK RIVER 250.05 | 1980-08-12 | 1816 | 0 | SPECIFIC CONDUCTANCE (UMHOS/CM @ 25C) | 110 | 20
475786 | NORMANDY RESERVOIR | DUCK RIVER 250.05 | 1980-08-12 | 1816 | 0 | SAMPLING STATION LOCATION VERTICAL (METERS) | 6 | 20
475786 | NORMANDY RESERVOIR | DUCK RIVER 250.05 | 1980-08-12 | 1816 | 0 | OXYGEN, DISSOLVED MG/L | 2.6 | 20
475786 | NORMANDY RESERVOIR | DUCK RIVER 250.05 | 1980-08-12 | 1816 | 0 | OXYGEN, DISSOLVED, PERCENT OF SATURATION % | 31.7073 | 20
475786 | NORMANDY RESERVOIR | DUCK RIVER 250.05 | 1980-08-12 | 1816 | 0 | PH (STANDARD UNITS) | 7.5 | 20
475786 | NORMANDY RESERVOIR | DUCK RIVER 250.05 | 1980-08-12 | 1817 | 0 | X-SEC. LOC., HORIZ (% FROM R BANK LOOK UPSTR.) | 50 | 21
475786 | NORMANDY RESERVOIR | DUCK RIVER 250.05 | 1980-08-12 | 1817 | 0 | TEMPERATURE, WATER (DEGREES CENTIGRADE) | 24.5 | 21
475786 | NORMANDY RESERVOIR | DUCK RIVER 250.05 | 1980-08-12 | 1817 | 0 | SPECIFIC CONDUCTANCE (UMHOS/CM @ 25C) | 110 | 21
475786 | NORMANDY RESERVOIR | DUCK RIVER 250.05 | 1980-08-12 | 1817 | 0 | SAMPLING STATION LOCATION VERTICAL (METERS) | 6.5 | 21
475786 | NORMANDY RESERVOIR | DUCK RIVER 250.05 | 1980-08-12 | 1817 | 0 | OXYGEN, DISSOLVED MG/L | 0.4 | 21
475786 | NORMANDY RESERVOIR | DUCK RIVER 250.05 | 1980-08-12 | 1817 | 0 | OXYGEN, DISSOLVED, PERCENT OF SATURATION % | 4.7059 | 21
475786 | NORMANDY RESERVOIR | DUCK RIVER 250.05 | 1980-08-12 | 1817 | 0 | PH (STANDARD UNITS) | 7 | 21
475786 | NORMANDY RESERVOIR | DUCK RIVER 250.05 | 1980-08-12 | 1818 | 0 | X-SEC. LOC., HORIZ (% FROM R BANK LOOK UPSTR.) | 50 | 23
475786 | NORMANDY RESERVOIR | DUCK RIVER 250.05 | 1980-08-12 | 1818 | 0 | TEMPERATURE, WATER (DEGREES CENTIGRADE) | 24.1 | 23
475786 | NORMANDY RESERVOIR | DUCK RIVER 250.05 | 1980-08-12 | 1818 | 0 | SPECIFIC CONDUCTANCE (UMHOS/CM @ 25C) | 110 | 23
475786 | NORMANDY RESERVOIR | DUCK RIVER 250.05 | 1980-08-12 | 1818 | 0 | SAMPLING STATION LOCATION VERTICAL (METERS) | 7 | 23
475786 | NORMANDY RESERVOIR | DUCK RIVER 250.05 | 1980-08-12 | 1818 | 0 | OXYGEN, DISSOLVED MG/L | 0.1 | 23
475786 | NORMANDY RESERVOIR | DUCK RIVER 250.05 | 1980-08-12 | 1818 | 0 | OXYGEN, DISSOLVED, PERCENT OF SATURATION % | 1.1765 | 23
475786 | NORMANDY RESERVOIR | DUCK RIVER 250.05 | 1980-08-12 | 1818 | 0 | PH (STANDARD UNITS) | 7 | 23
475786 | NORMANDY RESERVOIR | DUCK RIVER 250.05 | 1980-08-12 | 1819 | 0 | X-SEC. LOC., HORIZ (% FROM R BANK LOOK UPSTR.) | 50 | 26
475786 | NORMANDY RESERVOIR | DUCK RIVER 250.05 | 1980-08-12 | 1819 | 0 | TEMPERATURE, WATER (DEGREES CENTIGRADE) | 20.9 | 26
475786 | NORMANDY RESERVOIR | DUCK RIVER 250.05 | 1980-08-12 | 1819 | 0 | SPECIFIC CONDUCTANCE (UMHOS/CM @ 25C) | 110 | 26
475786 | NORMANDY RESERVOIR | DUCK RIVER 250.05 | 1980-08-12 | 1819 | 0 | SAMPLING STATION LOCATION VERTICAL (METERS) | 8 | 26
475786 | NORMANDY RESERVOIR | DUCK RIVER 250.05 | 1980-08-12 | 1819 | 0 | OXYGEN, DISSOLVED MG/L | 0.1 | 26
475786 | NORMANDY RESERVOIR | DUCK RIVER 250.05 | 1980-08-12 | 1819 | 0 | OXYGEN, DISSOLVED, PERCENT OF SATURATION % | 1.1111 | 26
475786 | NORMANDY RESERVOIR | DUCK RIVER 250.05 | 1980-08-12 | 1819 | 0 | PH (STANDARD UNITS) | 6.8 | 26
475786 | NORMANDY RESERVOIR | DUCK RIVER 250.05 | 1980-08-12 | 1820 | 0 | X-SEC. LOC., HORIZ (% FROM R BANK LOOK UPSTR.) | 50 | 30
475786 | NORMANDY RESERVOIR | DUCK RIVER 250.05 | 1980-08-12 | 1820 | 0 | TEMPERATURE, WATER (DEGREES CENTIGRADE) | 18.5 | 30
475786 | NORMANDY RESERVOIR | DUCK RIVER 250.05 | 1980-08-12 | 1820 | 0 | SPECIFIC CONDUCTANCE (UMHOS/CM @ 25C) | 100 | 30
475786 | NORMANDY RESERVOIR | DUCK RIVER 250.05 | 1980-08-12 | 1820 | 0 | SAMPLING STATION LOCATION VERTICAL (METERS) | 9 | 30
475786 | NORMANDY RESERVOIR | DUCK RIVER 250.05 | 1980-08-12 | 1820 | 0 | OXYGEN, DISSOLVED MG/L | 0.1 | 30
475786 | NORMANDY RESERVOIR | DUCK RIVER 250.05 | 1980-08-12 | 1820 | 0 | OXYGEN, DISSOLVED, PERCENT OF SATURATION % | 1.0526 | 30
475786 | NORMANDY RESERVOIR | DUCK RIVER 250.05 | 1980-08-12 | 1820 | 0 | PH (STANDARD UNITS) | 6.8 | 30
475786 | NORMANDY RESERVOIR | DUCK RIVER 250.05 | 1980-08-12 | 1821 | 0 | X-SEC. LOC., HORIZ (% FROM R BANK LOOK UPSTR.) | 50 | 33
475786 | NORMANDY RESERVOIR | DUCK RIVER 250.05 | 1980-08-12 | 1821 | 0 | TEMPERATURE, WATER (DEGREES CENTIGRADE) | 16.6 | 33
475786 | NORMANDY RESERVOIR | DUCK RIVER 250.05 | 1980-08-12 | 1821 | 0 | SPECIFIC CONDUCTANCE (UMHOS/CM @ 25C) | 99 | 33
475786 | NORMANDY RESERVOIR | DUCK RIVER 250.05 | 1980-08-12 | 1821 | 0 | SAMPLING STATION LOCATION VERTICAL (METERS) | 10 | 33
475786 | NORMANDY RESERVOIR | DUCK RIVER 250.05 | 1980-08-12 | 1821 | 0 | OXYGEN, DISSOLVED MG/L | 0.1 | 33
475786 | NORMANDY RESERVOIR | DUCK RIVER 250.05 | 1980-08-12 | 1821 | 0 | OXYGEN, DISSOLVED, PERCENT OF SATURATION % | 1.0309 | 33
475786 | NORMANDY RESERVOIR | DUCK RIVER 250.05 | 1980-08-12 | 1821 | 0 | PH (STANDARD UNITS) | 6.8 | 33
475786 | NORMANDY RESERVOIR | DUCK RIVER 250.05 | 1980-08-12 | 1822 | 0 | X-SEC. LOC., HORIZ (% FROM R BANK LOOK UPSTR.) | 50 | 36
475786 | NORMANDY RESERVOIR | DUCK RIVER 250.05 | 1980-08-12 | 1822 | 0 | TEMPERATURE, WATER (DEGREES CENTIGRADE) | 15.4 | 36
475786 | NORMANDY RESERVOIR | DUCK RIVER 250.05 | 1980-08-12 | 1822 | 0 | SPECIFIC CONDUCTANCE (UMHOS/CM @ 25C) | 96 | 36
475786 | NORMANDY RESERVOIR | DUCK RIVER 250.05 | 1980-08-12 | 1822 | 0 | SAMPLING STATION LOCATION VERTICAL (METERS) | 11 | 36
475786 | NORMANDY RESERVOIR | DUCK RIVER 250.05 | 1980-08-12 | 1822 | 0 | OXYGEN, DISSOLVED MG/L | 0.1 | 36
475786 | NORMANDY RESERVOIR | DUCK RIVER 250.05 | 1980-08-12 | 1822 | 0 | OXYGEN, DISSOLVED, PERCENT OF SATURATION % | 0.98039 | 36
475786 | NORMANDY RESERVOIR | DUCK RIVER 250.05 | 1980-08-12 | 1822 | 0 | PH (STANDARD UNITS) | 6.8 | 36
475786 | NORMANDY RESERVOIR | DUCK RIVER 250.05 | 1980-08-12 | 1823 | 0 | X-SEC. LOC., HORIZ (% FROM R BANK LOOK UPSTR.) | 50 | 39
475786 | NORMANDY RESERVOIR | DUCK RIVER 250.05 | 1980-08-12 | 1823 | 0 | TEMPERATURE, WATER (DEGREES CENTIGRADE) | 14.8 | 39
475786 | NORMANDY RESERVOIR | DUCK RIVER 250.05 | 1980-08-12 | 1823 | 0 | SPECIFIC CONDUCTANCE (UMHOS/CM @ 25C) | 93 | 39
475786 | NORMANDY RESERVOIR | DUCK RIVER 250.05 | 1980-08-12 | 1823 | 0 | SAMPLING STATION LOCATION VERTICAL (METERS) | 12 | 39
475786 | NORMANDY RESERVOIR | DUCK RIVER 250.05 | 1980-08-12 | 1823 | 0 | OXYGEN, DISSOLVED MG/L | 0.5 | 39
475786 | NORMANDY RESERVOIR | DUCK RIVER 250.05 | 1980-08-12 | 1823 | 0 | OXYGEN, DISSOLVED, PERCENT OF SATURATION % | 4.902 | 39
475786 | NORMANDY RESERVOIR | DUCK RIVER 250.05 | 1980-08-12 | 1823 | 0 | PH (STANDARD UNITS) | 6.8 | 39
475786 | NORMANDY RESERVOIR | DUCK RIVER 250.05 | 1980-08-12 | 1824 | 0 | X-SEC. LOC., HORIZ (% FROM R BANK LOOK UPSTR.) | 50 | 43
475786 | NORMANDY RESERVOIR | DUCK RIVER 250.05 | 1980-08-12 | 1824 | 0 | TEMPERATURE, WATER (DEGREES CENTIGRADE) | 14.1 | 43
475786 | NORMANDY RESERVOIR | DUCK RIVER 250.05 | 1980-08-12 | 1824 | 0 | SPECIFIC CONDUCTANCE (UMHOS/CM @ 25C) | 91 | 43
475786 | NORMANDY RESERVOIR | DUCK RIVER 250.05 | 1980-08-12 | 1824 | 0 | SAMPLING STATION LOCATION VERTICAL (METERS) | 13 | 43
475786 | NORMANDY RESERVOIR | DUCK RIVER 250.05 | 1980-08-12 | 1824 | 0 | OXYGEN, DISSOLVED MG/L | 1.7 | 43
475786 | NORMANDY RESERVOIR | DUCK RIVER 250.05 | 1980-08-12 | 1824 | 0 | OXYGEN, DISSOLVED, PERCENT OF SATURATION % | 16.3461 | 43
475786 | NORMANDY RESERVOIR | DUCK RIVER 250.05 | 1980-08-12 | 1824 | 0 | PH (STANDARD UNITS) | 6.9 | 43
475786 | NORMANDY RESERVOIR | DUCK RIVER 250.05 | 1980-08-12 | 1825 | 0 | X-SEC. LOC., HORIZ (% FROM R BANK LOOK UPSTR.) | 50 | 46
475786 | NORMANDY RESERVOIR | DUCK RIVER 250.05 | 1980-08-12 | 1825 | 0 | TEMPERATURE, WATER (DEGREES CENTIGRADE) | 13.6 | 46
475786 | NORMANDY RESERVOIR | DUCK RIVER 250.05 | 1980-08-12 | 1825 | 0 | SPECIFIC CONDUCTANCE (UMHOS/CM @ 25C) | 90 | 46
475786 | NORMANDY RESERVOIR | DUCK RIVER 250.05 | 1980-08-12 | 1825 | 0 | SAMPLING STATION LOCATION VERTICAL (METERS) | 14 | 46
475786 | NORMANDY RESERVOIR | DUCK RIVER 250.05 | 1980-08-12 | 1825 | 0 | OXYGEN, DISSOLVED MG/L | 2 | 46
475786 | NORMANDY RESERVOIR | DUCK RIVER 250.05 | 1980-08-12 | 1825 | 0 | OXYGEN, DISSOLVED, PERCENT OF SATURATION % | 19.2308 | 46
475786 | NORMANDY RESERVOIR | DUCK RIVER 250.05 | 1980-08-12 | 1825 | 0 | PH (STANDARD UNITS) | 6.9 | 46
475786 | NORMANDY RESERVOIR | DUCK RIVER 250.05 | 1980-08-12 | 1826 | 0 | X-SEC. LOC., HORIZ (% FROM R BANK LOOK UPSTR.) | 50 | 49
475786 | NORMANDY RESERVOIR | DUCK RIVER 250.05 | 1980-08-12 | 1826 | 0 | TEMPERATURE, WATER (DEGREES CENTIGRADE) | 13.3 | 49
475786 | NORMANDY RESERVOIR | DUCK RIVER 250.05 | 1980-08-12 | 1826 | 0 | SPECIFIC CONDUCTANCE (UMHOS/CM @ 25C) | 90 | 49
475786 | NORMANDY RESERVOIR | DUCK RIVER 250.05 | 1980-08-12 | 1826 | 0 | SAMPLING STATION LOCATION VERTICAL (METERS) | 15 | 49
475786 | NORMANDY RESERVOIR | DUCK RIVER 250.05 | 1980-08-12 | 1826 | 0 | OXYGEN, DISSOLVED MG/L | 2.4 | 49
475786 | NORMANDY RESERVOIR | DUCK RIVER 250.05 | 1980-08-12 | 1826 | 0 | OXYGEN, DISSOLVED, PERCENT OF SATURATION % | 22.6415 | 49
475786 | NORMANDY RESERVOIR | DUCK RIVER 250.05 | 1980-08-12 | 1826 | 0 | PH (STANDARD UNITS) | 6.9 | 49
475786 | NORMANDY RESERVOIR | DUCK RIVER 250.05 | 1980-08-12 | 1827 | 0 | X-SEC. LOC., HORIZ (% FROM R BANK LOOK UPSTR.) | 50 | 52
475786 | NORMANDY RESERVOIR | DUCK RIVER 250.05 | 1980-08-12 | 1827 | 0 | TEMPERATURE, WATER (DEGREES CENTIGRADE) | 12.9 | 52
475786 | NORMANDY RESERVOIR | DUCK RIVER 250.05 | 1980-08-12 | 1827 | 0 | SPECIFIC CONDUCTANCE (UMHOS/CM @ 25C) | 90 | 52
475786 | NORMANDY RESERVOIR | DUCK RIVER 250.05 | 1980-08-12 | 1827 | 0 | SAMPLING STATION LOCATION VERTICAL (METERS) | 16 | 52
475786 | NORMANDY RESERVOIR | DUCK RIVER 250.05 | 1980-08-12 | 1827 | 0 | OXYGEN, DISSOLVED MG/L | 1 | 52
475786 | NORMANDY RESERVOIR | DUCK RIVER 250.05 | 1980-08-12 | 1827 | 0 | OXYGEN, DISSOLVED, PERCENT OF SATURATION % | 9.434 | 52
475786 | NORMANDY RESERVOIR | DUCK RIVER 250.05 | 1980-08-12 | 1827 | 0 | PH (STANDARD UNITS) | 6.9 | 52
475786 | NORMANDY RESERVOIR | DUCK RIVER 250.05 | 1980-08-12 | 1828 | 0 | X-SEC. LOC., HORIZ (% FROM R BANK LOOK UPSTR.) | 50 | 56
475786 | NORMANDY RESERVOIR | DUCK RIVER 250.05 | 1980-08-12 | 1828 | 0 | TEMPERATURE, WATER (DEGREES CENTIGRADE) | 12.7 | 56
475786 | NORMANDY RESERVOIR | DUCK RIVER 250.05 | 1980-08-12 | 1828 | 0 | SPECIFIC CONDUCTANCE (UMHOS/CM @ 25C) | 97 | 56
475786 | NORMANDY RESERVOIR | DUCK RIVER 250.05 | 1980-08-12 | 1828 | 0 | SAMPLING STATION LOCATION VERTICAL (METERS) | 17 | 56
475786 | NORMANDY RESERVOIR | DUCK RIVER 250.05 | 1980-08-12 | 1828 | 0 | OXYGEN, DISSOLVED MG/L | 0.2 | 56
475786 | NORMANDY RESERVOIR | DUCK RIVER 250.05 | 1980-08-12 | 1828 | 0 | OXYGEN, DISSOLVED, PERCENT OF SATURATION % | 1.8868 | 56
475786 | NORMANDY RESERVOIR | DUCK RIVER 250.05 | 1980-08-12 | 1828 | 0 | PH (STANDARD UNITS) | 6.8 | 56
475786 | NORMANDY RESERVOIR | DUCK RIVER 250.05 | 1980-08-12 | 1829 | 0 | X-SEC. LOC., HORIZ (% FROM R BANK LOOK UPSTR.) | 50 | 59
475786 | NORMANDY RESERVOIR | DUCK RIVER 250.05 | 1980-08-12 | 1829 | 0 | TEMPERATURE, WATER (DEGREES CENTIGRADE) | 12.5 | 59
475786 | NORMANDY RESERVOIR | DUCK RIVER 250.05 | 1980-08-12 | 1829 | 0 | SPECIFIC CONDUCTANCE (UMHOS/CM @ 25C) | 100 | 59
475786 | NORMANDY RESERVOIR | DUCK RIVER 250.05 | 1980-08-12 | 1829 | 0 | SAMPLING STATION LOCATION VERTICAL (METERS) | 18 | 59
475786 | NORMANDY RESERVOIR | DUCK RIVER 250.05 | 1980-08-12 | 1829 | 0 | OXYGEN, DISSOLVED MG/L | 0.1 | 59
475786 | NORMANDY RESERVOIR | DUCK RIVER 250.05 | 1980-08-12 | 1829 | 0 | OXYGEN, DISSOLVED, PERCENT OF SATURATION % | 0.92593 | 59
475786 | NORMANDY RESERVOIR | DUCK RIVER 250.05 | 1980-08-12 | 1829 | 0 | PH (STANDARD UNITS) | 6.9 | 59
475786 | NORMANDY RESERVOIR | DUCK RIVER 250.05 | 1980-08-12 | 1830 | 0 | X-SEC. LOC., HORIZ (% FROM R BANK LOOK UPSTR.) | 50 | 62
475786 | NORMANDY RESERVOIR | DUCK RIVER 250.05 | 1980-08-12 | 1830 | 0 | TEMPERATURE, WATER (DEGREES CENTIGRADE) | 12.5 | 62
475786 | NORMANDY RESERVOIR | DUCK RIVER 250.05 | 1980-08-12 | 1830 | 0 | SPECIFIC CONDUCTANCE (UMHOS/CM @ 25C) | 100 | 62
475786 | NORMANDY RESERVOIR | DUCK RIVER 250.05 | 1980-08-12 | 1830 | 0 | SAMPLING STATION LOCATION VERTICAL (METERS) | 19 | 62
475786 | NORMANDY RESERVOIR | DUCK RIVER 250.05 | 1980-08-12 | 1830 | 0 | OXYGEN, DISSOLVED MG/L | 0.1 | 62
475786 | NORMANDY RESERVOIR | DUCK RIVER 250.05 | 1980-08-12 | 1830 | 0 | OXYGEN, DISSOLVED, PERCENT OF SATURATION % | 0.92593 | 62
475786 | NORMANDY RESERVOIR | DUCK RIVER 250.05 | 1980-08-12 | 1830 | 0 | PH (STANDARD UNITS) | 6.9 | 62
475786 | NORMANDY RESERVOIR | DUCK RIVER 250.05 | 1980-08-12 | 1831 | 0 | X-SEC. LOC., HORIZ (% FROM R BANK LOOK UPSTR.) | 50 | 66
475786 | NORMANDY RESERVOIR | DUCK RIVER 250.05 | 1980-08-12 | 1831 | 0 | TEMPERATURE, WATER (DEGREES CENTIGRADE) | 12.2 | 66
475786 | NORMANDY RESERVOIR | DUCK RIVER 250.05 | 1980-08-12 | 1831 | 0 | SPECIFIC CONDUCTANCE (UMHOS/CM @ 25C) | 100 | 66
475786 | NORMANDY RESERVOIR | DUCK RIVER 250.05 | 1980-08-12 | 1831 | 0 | SAMPLING STATION LOCATION VERTICAL (METERS) | 20 | 66
475786 | NORMANDY RESERVOIR | DUCK RIVER 250.05 | 1980-08-12 | 1831 | 0 | OXYGEN, DISSOLVED MG/L | 0.1 | 66
475786 | NORMANDY RESERVOIR | DUCK RIVER 250.05 | 1980-08-12 | 1831 | 0 | OXYGEN, DISSOLVED, PERCENT OF SATURATION % | 0.92593 | 66
475786 | NORMANDY RESERVOIR | DUCK RIVER 250.05 | 1980-08-12 | 1831 | 0 | PH (STANDARD UNITS) | 6.9 | 66
475786 | NORMANDY RESERVOIR | DUCK RIVER 250.05 | 1980-08-12 | 1832 | 0 | X-SEC. LOC., HORIZ (% FROM R BANK LOOK UPSTR.) | 50 | 69
475786 | NORMANDY RESERVOIR | DUCK RIVER 250.05 | 1980-08-12 | 1832 | 0 | TEMPERATURE, WATER (DEGREES CENTIGRADE) | 11.7 | 69
475786 | NORMANDY RESERVOIR | DUCK RIVER 250.05 | 1980-08-12 | 1832 | 0 | SPECIFIC CONDUCTANCE (UMHOS/CM @ 25C) | 120 | 69
475786 | NORMANDY RESERVOIR | DUCK RIVER 250.05 | 1980-08-12 | 1832 | 0 | SAMPLING STATION LOCATION VERTICAL (METERS) | 21 | 69
475786 | NORMANDY RESERVOIR | DUCK RIVER 250.05 | 1980-08-12 | 1832 | 0 | OXYGEN, DISSOLVED MG/L | 0.1 | 69
475786 | NORMANDY RESERVOIR | DUCK RIVER 250.05 | 1980-08-12 | 1832 | 0 | OXYGEN, DISSOLVED, PERCENT OF SATURATION % | 0.92593 | 69
475786 | NORMANDY RESERVOIR | DUCK RIVER 250.05 | 1980-08-12 | 1832 | 0 | PH (STANDARD UNITS) | 6.9 | 69
475786 | NORMANDY RESERVOIR | DUCK RIVER 250.05 | 1980-08-12 | 1837 | 0 | X-SEC. LOC., HORIZ (% FROM R BANK LOOK UPSTR.) | 75 | 1
475786 | NORMANDY RESERVOIR | DUCK RIVER 250.05 | 1980-08-12 | 1837 | 0 | TEMPERATURE, WATER (DEGREES CENTIGRADE) | 30.4 | 1
475786 | NORMANDY RESERVOIR | DUCK RIVER 250.05 | 1980-08-12 | 1837 | 0 | TRANSPARENCY, SECCHI DISC (METERS) | 1.75 | 1
475786 | NORMANDY RESERVOIR | DUCK RIVER 250.05 | 1980-08-12 | 1837 | 0 | SPECIFIC CONDUCTANCE (UMHOS/CM @ 25C) | 110 | 1
475786 | NORMANDY RESERVOIR | DUCK RIVER 250.05 | 1980-08-12 | 1837 | 0 | SAMPLING STATION LOCATION VERTICAL (METERS) | 0.3 | 1
475786 | NORMANDY RESERVOIR | DUCK RIVER 250.05 | 1980-08-12 | 1837 | 0 | OXYGEN, DISSOLVED MG/L | 7.9 | 1
475786 | NORMANDY RESERVOIR | DUCK RIVER 250.05 | 1980-08-12 | 1837 | 0 | OXYGEN, DISSOLVED, PERCENT OF SATURATION % | 103.947 | 1
475786 | NORMANDY RESERVOIR | DUCK RIVER 250.05 | 1980-08-12 | 1837 | 0 | PH (STANDARD UNITS) | 8.6 | 1
475786 | NORMANDY RESERVOIR | DUCK RIVER 250.05 | 1980-08-12 | 1838 | 0 | X-SEC. LOC., HORIZ (% FROM R BANK LOOK UPSTR.) | 75 | 3
475786 | NORMANDY RESERVOIR | DUCK RIVER 250.05 | 1980-08-12 | 1838 | 0 | TEMPERATURE, WATER (DEGREES CENTIGRADE) | 30.4 | 3
475786 | NORMANDY RESERVOIR | DUCK RIVER 250.05 | 1980-08-12 | 1838 | 0 | SPECIFIC CONDUCTANCE (UMHOS/CM @ 25C) | 110 | 3
475786 | NORMANDY RESERVOIR | DUCK RIVER 250.05 | 1980-08-12 | 1838 | 0 | SAMPLING STATION LOCATION VERTICAL (METERS) | 1 | 3
475786 | NORMANDY RESERVOIR | DUCK RIVER 250.05 | 1980-08-12 | 1838 | 0 | OXYGEN, DISSOLVED MG/L | 7.9 | 3
475786 | NORMANDY RESERVOIR | DUCK RIVER 250.05 | 1980-08-12 | 1838 | 0 | OXYGEN, DISSOLVED, PERCENT OF SATURATION % | 103.947 | 3
475786 | NORMANDY RESERVOIR | DUCK RIVER 250.05 | 1980-08-12 | 1838 | 0 | PH (STANDARD UNITS) | 8.6 | 3
475786 | NORMANDY RESERVOIR | DUCK RIVER 250.05 | 1980-08-12 | 1839 | 0 | X-SEC. LOC., HORIZ (% FROM R BANK LOOK UPSTR.) | 75 | 5
475786 | NORMANDY RESERVOIR | DUCK RIVER 250.05 | 1980-08-12 | 1839 | 0 | TEMPERATURE, WATER (DEGREES CENTIGRADE) | 30.4 | 5
475786 | NORMANDY RESERVOIR | DUCK RIVER 250.05 | 1980-08-12 | 1839 | 0 | SPECIFIC CONDUCTANCE (UMHOS/CM @ 25C) | 110 | 5
475786 | NORMANDY RESERVOIR | DUCK RIVER 250.05 | 1980-08-12 | 1839 | 0 | SAMPLING STATION LOCATION VERTICAL (METERS) | 1.5 | 5
475786 | NORMANDY RESERVOIR | DUCK RIVER 250.05 | 1980-08-12 | 1839 | 0 | OXYGEN, DISSOLVED MG/L | 8 | 5
475786 | NORMANDY RESERVOIR | DUCK RIVER 250.05 | 1980-08-12 | 1839 | 0 | OXYGEN, DISSOLVED, PERCENT OF SATURATION % | 105.263 | 5
475786 | NORMANDY RESERVOIR | DUCK RIVER 250.05 | 1980-08-12 | 1839 | 0 | PH (STANDARD UNITS) | 8.7 | 5
475786 | NORMANDY RESERVOIR | DUCK RIVER 250.05 | 1980-08-12 | 1840 | 0 | X-SEC. LOC., HORIZ (% FROM R BANK LOOK UPSTR.) | 75 | 7
475786 | NORMANDY RESERVOIR | DUCK RIVER 250.05 | 1980-08-12 | 1840 | 0 | TEMPERATURE, WATER (DEGREES CENTIGRADE) | 30.1 | 7
475786 | NORMANDY RESERVOIR | DUCK RIVER 250.05 | 1980-08-12 | 1840 | 0 | SPECIFIC CONDUCTANCE (UMHOS/CM @ 25C) | 110 | 7
475786 | NORMANDY RESERVOIR | DUCK RIVER 250.05 | 1980-08-12 | 1840 | 0 | SAMPLING STATION LOCATION VERTICAL (METERS) | 2 | 7
475786 | NORMANDY RESERVOIR | DUCK RIVER 250.05 | 1980-08-12 | 1840 | 0 | OXYGEN, DISSOLVED MG/L | 8.1 | 7
475786 | NORMANDY RESERVOIR | DUCK RIVER 250.05 | 1980-08-12 | 1840 | 0 | OXYGEN, DISSOLVED, PERCENT OF SATURATION % | 106.579 | 7
475786 | NORMANDY RESERVOIR | DUCK RIVER 250.05 | 1980-08-12 | 1840 | 0 | PH (STANDARD UNITS) | 8.7 | 7
475786 | NORMANDY RESERVOIR | DUCK RIVER 250.05 | 1980-08-12 | 1841 | 0 | X-SEC. LOC., HORIZ (% FROM R BANK LOOK UPSTR.) | 75 | 10
475786 | NORMANDY RESERVOIR | DUCK RIVER 250.05 | 1980-08-12 | 1841 | 0 | TEMPERATURE, WATER (DEGREES CENTIGRADE) | 29.9 | 10
475786 | NORMANDY RESERVOIR | DUCK RIVER 250.05 | 1980-08-12 | 1841 | 0 | SPECIFIC CONDUCTANCE (UMHOS/CM @ 25C) | 110 | 10
475786 | NORMANDY RESERVOIR | DUCK RIVER 250.05 | 1980-08-12 | 1841 | 0 | SAMPLING STATION LOCATION VERTICAL (METERS) | 3 | 10
475786 | NORMANDY RESERVOIR | DUCK RIVER 250.05 | 1980-08-12 | 1841 | 0 | OXYGEN, DISSOLVED MG/L | 8 | 10
475786 | NORMANDY RESERVOIR | DUCK RIVER 250.05 | 1980-08-12 | 1841 | 0 | OXYGEN, DISSOLVED, PERCENT OF SATURATION % | 105.263 | 10
475786 | NORMANDY RESERVOIR | DUCK RIVER 250.05 | 1980-08-12 | 1841 | 0 | PH (STANDARD UNITS) | 8.7 | 10
475786 | NORMANDY RESERVOIR | DUCK RIVER 250.05 | 1980-08-12 | 1842 | 0 | X-SEC. LOC., HORIZ (% FROM R BANK LOOK UPSTR.) | 75 | 13
475786 | NORMANDY RESERVOIR | DUCK RIVER 250.05 | 1980-08-12 | 1842 | 0 | TEMPERATURE, WATER (DEGREES CENTIGRADE) | 29.7 | 13
475786 | NORMANDY RESERVOIR | DUCK RIVER 250.05 | 1980-08-12 | 1842 | 0 | SPECIFIC CONDUCTANCE (UMHOS/CM @ 25C) | 110 | 13
475786 | NORMANDY RESERVOIR | DUCK RIVER 250.05 | 1980-08-12 | 1842 | 0 | SAMPLING STATION LOCATION VERTICAL (METERS) | 4 | 13
475786 | NORMANDY RESERVOIR | DUCK RIVER 250.05 | 1980-08-12 | 1842 | 0 | OXYGEN, DISSOLVED MG/L | 7.8 | 13
475786 | NORMANDY RESERVOIR | DUCK RIVER 250.05 | 1980-08-12 | 1842 | 0 | OXYGEN, DISSOLVED, PERCENT OF SATURATION % | 102.632 | 13
475786 | NORMANDY RESERVOIR | DUCK RIVER 250.05 | 1980-08-12 | 1842 | 0 | PH (STANDARD UNITS) | 8.7 | 13
475786 | NORMANDY RESERVOIR | DUCK RIVER 250.05 | 1980-08-12 | 1843 | 0 | X-SEC. LOC., HORIZ (% FROM R BANK LOOK UPSTR.) | 75 | 16
475786 | NORMANDY RESERVOIR | DUCK RIVER 250.05 | 1980-08-12 | 1843 | 0 | TEMPERATURE, WATER (DEGREES CENTIGRADE) | 27.9 | 16
475786 | NORMANDY RESERVOIR | DUCK RIVER 250.05 | 1980-08-12 | 1843 | 0 | SPECIFIC CONDUCTANCE (UMHOS/CM @ 25C) | 110 | 16
475786 | NORMANDY RESERVOIR | DUCK RIVER 250.05 | 1980-08-12 | 1843 | 0 | SAMPLING STATION LOCATION VERTICAL (METERS) | 5 | 16
475786 | NORMANDY RESERVOIR | DUCK RIVER 250.05 | 1980-08-12 | 1843 | 0 | OXYGEN, DISSOLVED MG/L | 6 | 16
475786 | NORMANDY RESERVOIR | DUCK RIVER 250.05 | 1980-08-12 | 1843 | 0 | OXYGEN, DISSOLVED, PERCENT OF SATURATION % | 75.9494 | 16
475786 | NORMANDY RESERVOIR | DUCK RIVER 250.05 | 1980-08-12 | 1843 | 0 | PH (STANDARD UNITS) | 8.2 | 16
475786 | NORMANDY RESERVOIR | DUCK RIVER 250.05 | 1980-08-12 | 1844 | 0 | X-SEC. LOC., HORIZ (% FROM R BANK LOOK UPSTR.) | 75 | 18
475786 | NORMANDY RESERVOIR | DUCK RIVER 250.05 | 1980-08-12 | 1844 | 0 | TEMPERATURE, WATER (DEGREES CENTIGRADE) | 26.3 | 18
475786 | NORMANDY RESERVOIR | DUCK RIVER 250.05 | 1980-08-12 | 1844 | 0 | SPECIFIC CONDUCTANCE (UMHOS/CM @ 25C) | 110 | 18
475786 | NORMANDY RESERVOIR | DUCK RIVER 250.05 | 1980-08-12 | 1844 | 0 | SAMPLING STATION LOCATION VERTICAL (METERS) | 5.5 | 18
475786 | NORMANDY RESERVOIR | DUCK RIVER 250.05 | 1980-08-12 | 1844 | 0 | OXYGEN, DISSOLVED MG/L | 4.6 | 18
475786 | NORMANDY RESERVOIR | DUCK RIVER 250.05 | 1980-08-12 | 1844 | 0 | OXYGEN, DISSOLVED, PERCENT OF SATURATION % | 56.0975 | 18
475786 | NORMANDY RESERVOIR | DUCK RIVER 250.05 | 1980-08-12 | 1844 | 0 | PH (STANDARD UNITS) | 7.7 | 18
475786 | NORMANDY RESERVOIR | DUCK RIVER 250.05 | 1980-08-12 | 1846 | 0 | X-SEC. LOC., HORIZ (% FROM R BANK LOOK UPSTR.) | 75 | 20
475786 | NORMANDY RESERVOIR | DUCK RIVER 250.05 | 1980-08-12 | 1846 | 0 | TEMPERATURE, WATER (DEGREES CENTIGRADE) | 25.8 | 20
475786 | NORMANDY RESERVOIR | DUCK RIVER 250.05 | 1980-08-12 | 1846 | 0 | SPECIFIC CONDUCTANCE (UMHOS/CM @ 25C) | 110 | 20
475786 | NORMANDY RESERVOIR | DUCK RIVER 250.05 | 1980-08-12 | 1846 | 0 | SAMPLING STATION LOCATION VERTICAL (METERS) | 6 | 20
475786 | NORMANDY RESERVOIR | DUCK RIVER 250.05 | 1980-08-12 | 1846 | 0 | OXYGEN, DISSOLVED MG/L | 2.6 | 20
475786 | NORMANDY RESERVOIR | DUCK RIVER 250.05 | 1980-08-12 | 1846 | 0 | OXYGEN, DISSOLVED, PERCENT OF SATURATION % | 31.7073 | 20
475786 | NORMANDY RESERVOIR | DUCK RIVER 250.05 | 1980-08-12 | 1846 | 0 | PH (STANDARD UNITS) | 7.4 | 20
475786 | NORMANDY RESERVOIR | DUCK RIVER 250.05 | 1980-08-12 | 1847 | 0 | X-SEC. LOC., HORIZ (% FROM R BANK LOOK UPSTR.) | 75 | 21
475786 | NORMANDY RESERVOIR | DUCK RIVER 250.05 | 1980-08-12 | 1847 | 0 | TEMPERATURE, WATER (DEGREES CENTIGRADE) | 24.4 | 21
475786 | NORMANDY RESERVOIR | DUCK RIVER 250.05 | 1980-08-12 | 1847 | 0 | SPECIFIC CONDUCTANCE (UMHOS/CM @ 25C) | 110 | 21
475786 | NORMANDY RESERVOIR | DUCK RIVER 250.05 | 1980-08-12 | 1847 | 0 | SAMPLING STATION LOCATION VERTICAL (METERS) | 6.5 | 21
475786 | NORMANDY RESERVOIR | DUCK RIVER 250.05 | 1980-08-12 | 1847 | 0 | OXYGEN, DISSOLVED MG/L | 0.5 | 21
475786 | NORMANDY RESERVOIR | DUCK RIVER 250.05 | 1980-08-12 | 1847 | 0 | OXYGEN, DISSOLVED, PERCENT OF SATURATION % | 5.8823 | 21
475786 | NORMANDY RESERVOIR | DUCK RIVER 250.05 | 1980-08-12 | 1847 | 0 | PH (STANDARD UNITS) | 7 | 21
475786 | NORMANDY RESERVOIR | DUCK RIVER 250.05 | 1980-08-12 | 1848 | 0 | X-SEC. LOC., HORIZ (% FROM R BANK LOOK UPSTR.) | 75 | 23
475786 | NORMANDY RESERVOIR | DUCK RIVER 250.05 | 1980-08-12 | 1848 | 0 | TEMPERATURE, WATER (DEGREES CENTIGRADE) | 24.1 | 23
475786 | NORMANDY RESERVOIR | DUCK RIVER 250.05 | 1980-08-12 | 1848 | 0 | SPECIFIC CONDUCTANCE (UMHOS/CM @ 25C) | 110 | 23
475786 | NORMANDY RESERVOIR | DUCK RIVER 250.05 | 1980-08-12 | 1848 | 0 | SAMPLING STATION LOCATION VERTICAL (METERS) | 7 | 23
475786 | NORMANDY RESERVOIR | DUCK RIVER 250.05 | 1980-08-12 | 1848 | 0 | OXYGEN, DISSOLVED MG/L | 0.2 | 23
475786 | NORMANDY RESERVOIR | DUCK RIVER 250.05 | 1980-08-12 | 1848 | 0 | OXYGEN, DISSOLVED, PERCENT OF SATURATION % | 2.3529 | 23
475786 | NORMANDY RESERVOIR | DUCK RIVER 250.05 | 1980-08-12 | 1848 | 0 | PH (STANDARD UNITS) | 6.9 | 23
475786 | NORMANDY RESERVOIR | DUCK RIVER 250.05 | 1980-08-12 | 1849 | 0 | X-SEC. LOC., HORIZ (% FROM R BANK LOOK UPSTR.) | 75 | 26
475786 | NORMANDY RESERVOIR | DUCK RIVER 250.05 | 1980-08-12 | 1849 | 0 | TEMPERATURE, WATER (DEGREES CENTIGRADE) | 22 | 26
475786 | NORMANDY RESERVOIR | DUCK RIVER 250.05 | 1980-08-12 | 1849 | 0 | SPECIFIC CONDUCTANCE (UMHOS/CM @ 25C) | 120 | 26
475786 | NORMANDY RESERVOIR | DUCK RIVER 250.05 | 1980-08-12 | 1849 | 0 | SAMPLING STATION LOCATION VERTICAL (METERS) | 8 | 26
475786 | NORMANDY RESERVOIR | DUCK RIVER 250.05 | 1980-08-12 | 1849 | 0 | OXYGEN, DISSOLVED MG/L | 0.1 | 26
475786 | NORMANDY RESERVOIR | DUCK RIVER 250.05 | 1980-08-12 | 1849 | 0 | OXYGEN, DISSOLVED, PERCENT OF SATURATION % | 1.1364 | 26
475786 | NORMANDY RESERVOIR | DUCK RIVER 250.05 | 1980-08-12 | 1849 | 0 | PH (STANDARD UNITS) | 6.8 | 26
475786 | NORMANDY RESERVOIR | DUCK RIVER 250.05 | 1980-08-12 | 1850 | 0 | X-SEC. LOC., HORIZ (% FROM R BANK LOOK UPSTR.) | 75 | 30
475786 | NORMANDY RESERVOIR | DUCK RIVER 250.05 | 1980-08-12 | 1850 | 0 | TEMPERATURE, WATER (DEGREES CENTIGRADE) | 18.6 | 30
475786 | NORMANDY RESERVOIR | DUCK RIVER 250.05 | 1980-08-12 | 1850 | 0 | SPECIFIC CONDUCTANCE (UMHOS/CM @ 25C) | 100 | 30
475786 | NORMANDY RESERVOIR | DUCK RIVER 250.05 | 1980-08-12 | 1850 | 0 | SAMPLING STATION LOCATION VERTICAL (METERS) | 9 | 30
475786 | NORMANDY RESERVOIR | DUCK RIVER 250.05 | 1980-08-12 | 1850 | 0 | OXYGEN, DISSOLVED MG/L | 0.1 | 30
475786 | NORMANDY RESERVOIR | DUCK RIVER 250.05 | 1980-08-12 | 1850 | 0 | OXYGEN, DISSOLVED, PERCENT OF SATURATION % | 1.0638 | 30
475786 | NORMANDY RESERVOIR | DUCK RIVER 250.05 | 1980-08-12 | 1850 | 0 | PH (STANDARD UNITS) | 6.7 | 30
475786 | NORMANDY RESERVOIR | DUCK RIVER 250.05 | 1980-08-12 | 1851 | 0 | X-SEC. LOC., HORIZ (% FROM R BANK LOOK UPSTR.) | 75 | 33
475786 | NORMANDY RESERVOIR | DUCK RIVER 250.05 | 1980-08-12 | 1851 | 0 | TEMPERATURE, WATER (DEGREES CENTIGRADE) | 16.8 | 33
475786 | NORMANDY RESERVOIR | DUCK RIVER 250.05 | 1980-08-12 | 1851 | 0 | SPECIFIC CONDUCTANCE (UMHOS/CM @ 25C) | 100 | 33
475786 | NORMANDY RESERVOIR | DUCK RIVER 250.05 | 1980-08-12 | 1851 | 0 | SAMPLING STATION LOCATION VERTICAL (METERS) | 10 | 33
475786 | NORMANDY RESERVOIR | DUCK RIVER 250.05 | 1980-08-12 | 1851 | 0 | OXYGEN, DISSOLVED MG/L | 0.1 | 33
475786 | NORMANDY RESERVOIR | DUCK RIVER 250.05 | 1980-08-12 | 1851 | 0 | OXYGEN, DISSOLVED, PERCENT OF SATURATION % | 1.0309 | 33
475786 | NORMANDY RESERVOIR | DUCK RIVER 250.05 | 1980-08-12 | 1851 | 0 | PH (STANDARD UNITS) | 6.8 | 33
475786 | NORMANDY RESERVOIR | DUCK RIVER 250.05 | 1980-08-12 | 1852 | 0 | X-SEC. LOC., HORIZ (% FROM R BANK LOOK UPSTR.) | 75 | 36
475786 | NORMANDY RESERVOIR | DUCK RIVER 250.05 | 1980-08-12 | 1852 | 0 | TEMPERATURE, WATER (DEGREES CENTIGRADE) | 15.6 | 36
475786 | NORMANDY RESERVOIR | DUCK RIVER 250.05 | 1980-08-12 | 1852 | 0 | SPECIFIC CONDUCTANCE (UMHOS/CM @ 25C) | 100 | 36
475786 | NORMANDY RESERVOIR | DUCK RIVER 250.05 | 1980-08-12 | 1852 | 0 | SAMPLING STATION LOCATION VERTICAL (METERS) | 11 | 36
475786 | NORMANDY RESERVOIR | DUCK RIVER 250.05 | 1980-08-12 | 1852 | 0 | OXYGEN, DISSOLVED MG/L | 0.1 | 36
475786 | NORMANDY RESERVOIR | DUCK RIVER 250.05 | 1980-08-12 | 1852 | 0 | OXYGEN, DISSOLVED, PERCENT OF SATURATION % | 1 | 36
475786 | NORMANDY RESERVOIR | DUCK RIVER 250.05 | 1980-08-12 | 1852 | 0 | PH (STANDARD UNITS) | 6.8 | 36
475786 | NORMANDY RESERVOIR | DUCK RIVER 250.05 | 1980-08-12 | 1853 | 0 | X-SEC. LOC., HORIZ (% FROM R BANK LOOK UPSTR.) | 75 | 39
475786 | NORMANDY RESERVOIR | DUCK RIVER 250.05 | 1980-08-12 | 1853 | 0 | TEMPERATURE, WATER (DEGREES CENTIGRADE) | 14.8 | 39
475786 | NORMANDY RESERVOIR | DUCK RIVER 250.05 | 1980-08-12 | 1853 | 0 | SPECIFIC CONDUCTANCE (UMHOS/CM @ 25C) | 95 | 39
475786 | NORMANDY RESERVOIR | DUCK RIVER 250.05 | 1980-08-12 | 1853 | 0 | SAMPLING STATION LOCATION VERTICAL (METERS) | 12 | 39
475786 | NORMANDY RESERVOIR | DUCK RIVER 250.05 | 1980-08-12 | 1853 | 0 | OXYGEN, DISSOLVED MG/L | 0.4 | 39
475786 | NORMANDY RESERVOIR | DUCK RIVER 250.05 | 1980-08-12 | 1853 | 0 | OXYGEN, DISSOLVED, PERCENT OF SATURATION % | 3.9216 | 39
475786 | NORMANDY RESERVOIR | DUCK RIVER 250.05 | 1980-08-12 | 1853 | 0 | PH (STANDARD UNITS) | 6.8 | 39
475786 | NORMANDY RESERVOIR | DUCK RIVER 250.05 | 1980-08-12 | 1854 | 0 | X-SEC. LOC., HORIZ (% FROM R BANK LOOK UPSTR.) | 75 | 43
475786 | NORMANDY RESERVOIR | DUCK RIVER 250.05 | 1980-08-12 | 1854 | 0 | TEMPERATURE, WATER (DEGREES CENTIGRADE) | 14 | 43
475786 | NORMANDY RESERVOIR | DUCK RIVER 250.05 | 1980-08-12 | 1854 | 0 | SPECIFIC CONDUCTANCE (UMHOS/CM @ 25C) | 94 | 43
475786 | NORMANDY RESERVOIR | DUCK RIVER 250.05 | 1980-08-12 | 1854 | 0 | SAMPLING STATION LOCATION VERTICAL (METERS) | 13 | 43
475786 | NORMANDY RESERVOIR | DUCK RIVER 250.05 | 1980-08-12 | 1854 | 0 | OXYGEN, DISSOLVED MG/L | 1 | 43
475786 | NORMANDY RESERVOIR | DUCK RIVER 250.05 | 1980-08-12 | 1854 | 0 | OXYGEN, DISSOLVED, PERCENT OF SATURATION % | 9.6154 | 43
475786 | NORMANDY RESERVOIR | DUCK RIVER 250.05 | 1980-08-12 | 1854 | 0 | PH (STANDARD UNITS) | 6.9 | 43
475786 | NORMANDY RESERVOIR | DUCK RIVER 250.05 | 1980-08-12 | 1855 | 0 | X-SEC. LOC., HORIZ (% FROM R BANK LOOK UPSTR.) | 75 | 46
475786 | NORMANDY RESERVOIR | DUCK RIVER 250.05 | 1980-08-12 | 1855 | 0 | TEMPERATURE, WATER (DEGREES CENTIGRADE) | 13.7 | 46
475786 | NORMANDY RESERVOIR | DUCK RIVER 250.05 | 1980-08-12 | 1855 | 0 | SPECIFIC CONDUCTANCE (UMHOS/CM @ 25C) | 90 | 46
475786 | NORMANDY RESERVOIR | DUCK RIVER 250.05 | 1980-08-12 | 1855 | 0 | SAMPLING STATION LOCATION VERTICAL (METERS) | 14 | 46
475786 | NORMANDY RESERVOIR | DUCK RIVER 250.05 | 1980-08-12 | 1855 | 0 | OXYGEN, DISSOLVED MG/L | 1.9 | 46
475786 | NORMANDY RESERVOIR | DUCK RIVER 250.05 | 1980-08-12 | 1855 | 0 | OXYGEN, DISSOLVED, PERCENT OF SATURATION % | 18.2692 | 46
475786 | NORMANDY RESERVOIR | DUCK RIVER 250.05 | 1980-08-12 | 1855 | 0 | PH (STANDARD UNITS) | 6.9 | 46
475786 | NORMANDY RESERVOIR | DUCK RIVER 250.05 | 1980-08-12 | 1856 | 0 | X-SEC. LOC., HORIZ (% FROM R BANK LOOK UPSTR.) | 75 | 49
475786 | NORMANDY RESERVOIR | DUCK RIVER 250.05 | 1980-08-12 | 1856 | 0 | TEMPERATURE, WATER (DEGREES CENTIGRADE) | 13.3 | 49
475786 | NORMANDY RESERVOIR | DUCK RIVER 250.05 | 1980-08-12 | 1856 | 0 | SPECIFIC CONDUCTANCE (UMHOS/CM @ 25C) | 90 | 49
475786 | NORMANDY RESERVOIR | DUCK RIVER 250.05 | 1980-08-12 | 1856 | 0 | SAMPLING STATION LOCATION VERTICAL (METERS) | 15 | 49
475786 | NORMANDY RESERVOIR | DUCK RIVER 250.05 | 1980-08-12 | 1856 | 0 | OXYGEN, DISSOLVED MG/L | 0.6 | 49
475786 | NORMANDY RESERVOIR | DUCK RIVER 250.05 | 1980-08-12 | 1856 | 0 | OXYGEN, DISSOLVED, PERCENT OF SATURATION % | 5.6604 | 49
475786 | NORMANDY RESERVOIR | DUCK RIVER 250.05 | 1980-08-12 | 1856 | 0 | PH (STANDARD UNITS) | 6.9 | 49
475786 | NORMANDY RESERVOIR | DUCK RIVER 250.05 | 1980-08-12 | 1857 | 0 | X-SEC. LOC., HORIZ (% FROM R BANK LOOK UPSTR.) | 75 | 52
475786 | NORMANDY RESERVOIR | DUCK RIVER 250.05 | 1980-08-12 | 1857 | 0 | TEMPERATURE, WATER (DEGREES CENTIGRADE) | 12.9 | 52
475786 | NORMANDY RESERVOIR | DUCK RIVER 250.05 | 1980-08-12 | 1857 | 0 | SPECIFIC CONDUCTANCE (UMHOS/CM @ 25C) | 94 | 52
475786 | NORMANDY RESERVOIR | DUCK RIVER 250.05 | 1980-08-12 | 1857 | 0 | SAMPLING STATION LOCATION VERTICAL (METERS) | 16 | 52
475786 | NORMANDY RESERVOIR | DUCK RIVER 250.05 | 1980-08-12 | 1857 | 0 | OXYGEN, DISSOLVED MG/L | 0.4 | 52
475786 | NORMANDY RESERVOIR | DUCK RIVER 250.05 | 1980-08-12 | 1857 | 0 | OXYGEN, DISSOLVED, PERCENT OF SATURATION % | 3.7736 | 52
475786 | NORMANDY RESERVOIR | DUCK RIVER 250.05 | 1980-08-12 | 1857 | 0 | PH (STANDARD UNITS) | 6.8 | 52
475786 | NORMANDY RESERVOIR | DUCK RIVER 250.05 | 1980-08-12 | 1858 | 0 | X-SEC. LOC., HORIZ (% FROM R BANK LOOK UPSTR.) | 75 | 56
475786 | NORMANDY RESERVOIR | DUCK RIVER 250.05 | 1980-08-12 | 1858 | 0 | TEMPERATURE, WATER (DEGREES CENTIGRADE) | 12.7 | 56
475786 | NORMANDY RESERVOIR | DUCK RIVER 250.05 | 1980-08-12 | 1858 | 0 | SPECIFIC CONDUCTANCE (UMHOS/CM @ 25C) | 98 | 56
475786 | NORMANDY RESERVOIR | DUCK RIVER 250.05 | 1980-08-12 | 1858 | 0 | SAMPLING STATION LOCATION VERTICAL (METERS) | 17 | 56
475786 | NORMANDY RESERVOIR | DUCK RIVER 250.05 | 1980-08-12 | 1858 | 0 | OXYGEN, DISSOLVED MG/L | 0.2 | 56
475786 | NORMANDY RESERVOIR | DUCK RIVER 250.05 | 1980-08-12 | 1858 | 0 | OXYGEN, DISSOLVED, PERCENT OF SATURATION % | 1.8868 | 56
475786 | NORMANDY RESERVOIR | DUCK RIVER 250.05 | 1980-08-12 | 1858 | 0 | PH (STANDARD UNITS) | 6.9 | 56
475786 | NORMANDY RESERVOIR | DUCK RIVER 250.05 | 1980-08-12 | 1859 | 0 | X-SEC. LOC., HORIZ (% FROM R BANK LOOK UPSTR.) | 75 | 59
475786 | NORMANDY RESERVOIR | DUCK RIVER 250.05 | 1980-08-12 | 1859 | 0 | TEMPERATURE, WATER (DEGREES CENTIGRADE) | 12.5 | 59
475786 | NORMANDY RESERVOIR | DUCK RIVER 250.05 | 1980-08-12 | 1859 | 0 | SPECIFIC CONDUCTANCE (UMHOS/CM @ 25C) | 100 | 59
475786 | NORMANDY RESERVOIR | DUCK RIVER 250.05 | 1980-08-12 | 1859 | 0 | SAMPLING STATION LOCATION VERTICAL (METERS) | 18 | 59
475786 | NORMANDY RESERVOIR | DUCK RIVER 250.05 | 1980-08-12 | 1859 | 0 | OXYGEN, DISSOLVED MG/L | 0.1 | 59
475786 | NORMANDY RESERVOIR | DUCK RIVER 250.05 | 1980-08-12 | 1859 | 0 | OXYGEN, DISSOLVED, PERCENT OF SATURATION % | 0.92593 | 59
475786 | NORMANDY RESERVOIR | DUCK RIVER 250.05 | 1980-08-12 | 1859 | 0 | PH (STANDARD UNITS) | 6.9 | 59
475786 | NORMANDY RESERVOIR | DUCK RIVER 250.05 | 1980-08-12 | 1900 | 0 | X-SEC. LOC., HORIZ (% FROM R BANK LOOK UPSTR.) | 75 | 62
475786 | NORMANDY RESERVOIR | DUCK RIVER 250.05 | 1980-08-12 | 1900 | 0 | TEMPERATURE, WATER (DEGREES CENTIGRADE) | 12.3 | 62
475786 | NORMANDY RESERVOIR | DUCK RIVER 250.05 | 1980-08-12 | 1900 | 0 | SPECIFIC CONDUCTANCE (UMHOS/CM @ 25C) | 100 | 62
475786 | NORMANDY RESERVOIR | DUCK RIVER 250.05 | 1980-08-12 | 1900 | 0 | SAMPLING STATION LOCATION VERTICAL (METERS) | 19 | 62
475786 | NORMANDY RESERVOIR | DUCK RIVER 250.05 | 1980-08-12 | 1900 | 0 | OXYGEN, DISSOLVED MG/L | 0.1 | 62
475786 | NORMANDY RESERVOIR | DUCK RIVER 250.05 | 1980-08-12 | 1900 | 0 | OXYGEN, DISSOLVED, PERCENT OF SATURATION % | 0.92593 | 62
475786 | NORMANDY RESERVOIR | DUCK RIVER 250.05 | 1980-08-12 | 1900 | 0 | PH (STANDARD UNITS) | 6.9 | 62
475786 | NORMANDY RESERVOIR | DUCK RIVER 250.05 | 1980-08-12 | 1901 | 0 | X-SEC. LOC., HORIZ (% FROM R BANK LOOK UPSTR.) | 75 | 66
475786 | NORMANDY RESERVOIR | DUCK RIVER 250.05 | 1980-08-12 | 1901 | 0 | TEMPERATURE, WATER (DEGREES CENTIGRADE) | 12.2 | 66
475786 | NORMANDY RESERVOIR | DUCK RIVER 250.05 | 1980-08-12 | 1901 | 0 | SPECIFIC CONDUCTANCE (UMHOS/CM @ 25C) | 100 | 66
475786 | NORMANDY RESERVOIR | DUCK RIVER 250.05 | 1980-08-12 | 1901 | 0 | SAMPLING STATION LOCATION VERTICAL (METERS) | 20 | 66
475786 | NORMANDY RESERVOIR | DUCK RIVER 250.05 | 1980-08-12 | 1901 | 0 | OXYGEN, DISSOLVED MG/L | 0.1 | 66
475786 | NORMANDY RESERVOIR | DUCK RIVER 250.05 | 1980-08-12 | 1901 | 0 | OXYGEN, DISSOLVED, PERCENT OF SATURATION % | 0.92593 | 66
475786 | NORMANDY RESERVOIR | DUCK RIVER 250.05 | 1980-08-12 | 1901 | 0 | PH (STANDARD UNITS) | 6.9 | 66
475786 | NORMANDY RESERVOIR | DUCK RIVER 250.05 | 1980-08-28 | 1800 | 0 | X-SEC. LOC., HORIZ (% FROM R BANK LOOK UPSTR.) | 25 | 1
475786 | NORMANDY RESERVOIR | DUCK RIVER 250.05 | 1980-08-28 | 1800 | 0 | TEMPERATURE, WATER (DEGREES CENTIGRADE) | 29.5 | 1
475786 | NORMANDY RESERVOIR | DUCK RIVER 250.05 | 1980-08-28 | 1800 | 0 | TURBIDITY, (JACKSON CANDLE UNITS) | 1.4 | 1
475786 | NORMANDY RESERVOIR | DUCK RIVER 250.05 | 1980-08-28 | 1800 | 0 | COLOR (PLATINUM-COBALT UNITS) | 4 | 1
475786 | NORMANDY RESERVOIR | DUCK RIVER 250.05 | 1980-08-28 | 1800 | 0 | COLOR,APPARENT(UNFILTERED SAMPLE) PLAT-COB UNITS | 12 | 1
475786 | NORMANDY RESERVOIR | DUCK RIVER 250.05 | 1980-08-28 | 1800 | 0 | SPECIFIC CONDUCTANCE (UMHOS/CM @ 25C) | 110 | 1
475786 | NORMANDY RESERVOIR | DUCK RIVER 250.05 | 1980-08-28 | 1800 | 0 | SAMPLING STATION LOCATION VERTICAL (METERS) | 0.3 | 1
475786 | NORMANDY RESERVOIR | DUCK RIVER 250.05 | 1980-08-28 | 1800 | 0 | OXYGEN, DISSOLVED MG/L | 7.6 | 1
475786 | NORMANDY RESERVOIR | DUCK RIVER 250.05 | 1980-08-28 | 1800 | 0 | OXYGEN, DISSOLVED, PERCENT OF SATURATION % | 97.4389 | 1
475786 | NORMANDY RESERVOIR | DUCK RIVER 250.05 | 1980-08-28 | 1800 | 0 | BOD, 5 DAY, 20 DEG C MG/L | 1.5 | 1
475786 | NORMANDY RESERVOIR | DUCK RIVER 250.05 | 1980-08-28 | 1800 | 0 | COD, .025N K2CR2O7 MG/L | 10 | 1
475786 | NORMANDY RESERVOIR | DUCK RIVER 250.05 | 1980-08-28 | 1800 | 0 | PH (STANDARD UNITS) | 8.4 | 1
475786 | NORMANDY RESERVOIR | DUCK RIVER 250.05 | 1980-08-28 | 1800 | 0 | ALKALINITY, TOTAL (MG/L AS CACO3) | 35 | 1
475786 | NORMANDY RESERVOIR | DUCK RIVER 250.05 | 1980-08-28 | 1800 | 0 | RESIDUE, TOTAL NONFILTRABLE (MG/L) | 3 | 1
475786 | NORMANDY RESERVOIR | DUCK RIVER 250.05 | 1980-08-28 | 1800 | 0 | RESIDUE, VOLATILE NONFILTRABLE (MG/L) | 3 | 1
475786 | NORMANDY RESERVOIR | DUCK RIVER 250.05 | 1980-08-28 | 1800 | 0 | NITROGEN, ORGANIC, TOTAL (MG/L AS N) | 0.24 | 1
475786 | NORMANDY RESERVOIR | DUCK RIVER 250.05 | 1980-08-28 | 1800 | 0 | NITROGEN, AMMONIA, TOTAL (MG/L AS N) | 0.04 | 1
475786 | NORMANDY RESERVOIR | DUCK RIVER 250.05 | 1980-08-28 | 1800 | 0 | AMMONIA, UNIONZED (MG/L AS N) | 0.0065263 | 1
475786 | NORMANDY RESERVOIR | DUCK RIVER 250.05 | 1980-08-28 | 1800 | 0 | AMMONIA, UNIONIZED (CALC FR TEMP-PH-NH4) (MG/L) | 0.0079352 | 1
475786 | NORMANDY RESERVOIR | DUCK RIVER 250.05 | 1980-08-28 | 1800 | 0 | NITROGEN, KJELDAHL, TOTAL, (MG/L AS N) | 0.28 | 1
475786 | NORMANDY RESERVOIR | DUCK RIVER 250.05 | 1980-08-28 | 1800 | 0 | NITRITE PLUS NITRATE, TOTAL 1 DET. (MG/L AS N) | 0.01 | 1
475786 | NORMANDY RESERVOIR | DUCK RIVER 250.05 | 1980-08-28 | 1800 | 0 | PHOSPHORUS, TOTAL (MG/L AS P) | 0.01 | 1
475786 | NORMANDY RESERVOIR | DUCK RIVER 250.05 | 1980-08-28 | 1800 | 0 | PHOSPHORUS, DISSOLVED (MG/L AS P) | 0.01 | 1
475786 | NORMANDY RESERVOIR | DUCK RIVER 250.05 | 1980-08-28 | 1800 | 0 | PHOSPHORUS, DISSOLVED ORTHOPHOSPHATE (MG/L AS P) | 0.01 | 1
475786 | NORMANDY RESERVOIR | DUCK RIVER 250.05 | 1980-08-28 | 1800 | 0 | PHOSPHORUS,HYDROLYZABLE + ORTHO,TOT,AUTOANALYZER | 0.01 | 1
475786 | NORMANDY RESERVOIR | DUCK RIVER 250.05 | 1980-08-28 | 1800 | 0 | CARBON, TOTAL ORGANIC (MG/L AS C) | 4 | 1
475786 | NORMANDY RESERVOIR | DUCK RIVER 250.05 | 1980-08-28 | 1800 | 0 | CARBON, DISSOLVED ORGANIC (MG/L AS C) | 2 | 1
475786 | NORMANDY RESERVOIR | DUCK RIVER 250.05 | 1980-08-28 | 1800 | 0 | CALCIUM, TOTAL (MG/L AS CA) | 12 | 1
475786 | NORMANDY RESERVOIR | DUCK RIVER 250.05 | 1980-08-28 | 1800 | 0 | MAGNESIUM, TOTAL (MG/L AS MG) | 1.6 | 1
475786 | NORMANDY RESERVOIR | DUCK RIVER 250.05 | 1980-08-28 | 1800 | 0 | SODIUM, TOTAL (MG/L AS NA) | 1.2 | 1
475786 | NORMANDY RESERVOIR | DUCK RIVER 250.05 | 1980-08-28 | 1800 | 0 | CHLORIDE,TOTAL IN WATER MG/L | 3 | 1
475786 | NORMANDY RESERVOIR | DUCK RIVER 250.05 | 1980-08-28 | 1800 | 0 | SULFATE, TOTAL (MG/L AS SO4) | 4 | 1
475786 | NORMANDY RESERVOIR | DUCK RIVER 250.05 | 1980-08-28 | 1800 | 0 | IRON, TOTAL (UG/L AS FE) | 150 | 1
475786 | NORMANDY RESERVOIR | DUCK RIVER 250.05 | 1980-08-28 | 1800 | 0 | IRON, DISSOLVED (UG/L AS FE) | 50 | 1
475786 | NORMANDY RESERVOIR | DUCK RIVER 250.05 | 1980-08-28 | 1800 | 0 | MANGANESE, TOTAL (UG/L AS MN) | 20 | 1
475786 | NORMANDY RESERVOIR | DUCK RIVER 250.05 | 1980-08-28 | 1800 | 0 | MANGANESE, DISSOLVED (UG/L AS MN) | 10 | 1
475786 | NORMANDY RESERVOIR | DUCK RIVER 250.05 | 1980-08-28 | 1800 | 0 | CHLOROPHYLL-A UG/L SPECTROPHOTOMETRIC ACID. METH. | 3.204 | 1
475786 | NORMANDY RESERVOIR | DUCK RIVER 250.05 | 1980-08-28 | 1800 | 0 | CHLOROPHYLL-B UG/L TRICHROMATIC UNCORRECTED | 0.166 | 1
475786 | NORMANDY RESERVOIR | DUCK RIVER 250.05 | 1980-08-28 | 1800 | 0 | CHLOROPHYLL-C UG/L TRICHROMATIC UNCORRECTED | 0.643 | 1
475786 | NORMANDY RESERVOIR | DUCK RIVER 250.05 | 1980-08-28 | 1800 | 0 | PHEOPHYTIN-A UG/L SPECTROPHOTOMETRIC ACID. METH. | 0.3204 | 1
475786 | NORMANDY RESERVOIR | DUCK RIVER 250.05 | 1980-08-28 | 1800 | 0 | HARDNESS, CA MG CALCULATED (MG/L AS CACO3) | 37 | 1
475786 | NORMANDY RESERVOIR | DUCK RIVER 250.05 | 1980-08-28 | 1800 | 0 | RESIDUE,TOTAL FILTRABLE (DRIED AT 180C),MG/L | 40 | 1
475786 | NORMANDY RESERVOIR | DUCK RIVER 250.05 | 1980-08-28 | 1801 | 0 | X-SEC. LOC., HORIZ (% FROM R BANK LOOK UPSTR.) | 25 | 3
475786 | NORMANDY RESERVOIR | DUCK RIVER 250.05 | 1980-08-28 | 1801 | 0 | TEMPERATURE, WATER (DEGREES CENTIGRADE) | 29.6 | 3
475786 | NORMANDY RESERVOIR | DUCK RIVER 250.05 | 1980-08-28 | 1801 | 0 | SPECIFIC CONDUCTANCE (UMHOS/CM @ 25C) | 110 | 3
475786 | NORMANDY RESERVOIR | DUCK RIVER 250.05 | 1980-08-28 | 1801 | 0 | SAMPLING STATION LOCATION VERTICAL (METERS) | 1 | 3
475786 | NORMANDY RESERVOIR | DUCK RIVER 250.05 | 1980-08-28 | 1801 | 0 | OXYGEN, DISSOLVED MG/L | 7.8 | 3
475786 | NORMANDY RESERVOIR | DUCK RIVER 250.05 | 1980-08-28 | 1801 | 0 | OXYGEN, DISSOLVED, PERCENT OF SATURATION % | 102.632 | 3
475786 | NORMANDY RESERVOIR | DUCK RIVER 250.05 | 1980-08-28 | 1801 | 0 | PH (STANDARD UNITS) | 8.5 | 3
475786 | NORMANDY RESERVOIR | DUCK RIVER 250.05 | 1980-08-28 | 1802 | 0 | X-SEC. LOC., HORIZ (% FROM R BANK LOOK UPSTR.) | 25 | 5
475786 | NORMANDY RESERVOIR | DUCK RIVER 250.05 | 1980-08-28 | 1802 | 0 | TEMPERATURE, WATER (DEGREES CENTIGRADE) | 29.3 | 5
475786 | NORMANDY RESERVOIR | DUCK RIVER 250.05 | 1980-08-28 | 1802 | 0 | SPECIFIC CONDUCTANCE (UMHOS/CM @ 25C) | 110 | 5
475786 | NORMANDY RESERVOIR | DUCK RIVER 250.05 | 1980-08-28 | 1802 | 0 | SAMPLING STATION LOCATION VERTICAL (METERS) | 1.5 | 5
475786 | NORMANDY RESERVOIR | DUCK RIVER 250.05 | 1980-08-28 | 1802 | 0 | OXYGEN, DISSOLVED MG/L | 7.7 | 5
475786 | NORMANDY RESERVOIR | DUCK RIVER 250.05 | 1980-08-28 | 1802 | 0 | OXYGEN, DISSOLVED, PERCENT OF SATURATION % | 98.7179 | 5
475786 | NORMANDY RESERVOIR | DUCK RIVER 250.05 | 1980-08-28 | 1802 | 0 | PH (STANDARD UNITS) | 8.6 | 5
475786 | NORMANDY RESERVOIR | DUCK RIVER 250.05 | 1980-08-28 | 1803 | 0 | X-SEC. LOC., HORIZ (% FROM R BANK LOOK UPSTR.) | 25 | 7
475786 | NORMANDY RESERVOIR | DUCK RIVER 250.05 | 1980-08-28 | 1803 | 0 | TEMPERATURE, WATER (DEGREES CENTIGRADE) | 29.2 | 7
475786 | NORMANDY RESERVOIR | DUCK RIVER 250.05 | 1980-08-28 | 1803 | 0 | SPECIFIC CONDUCTANCE (UMHOS/CM @ 25C) | 110 | 7
475786 | NORMANDY RESERVOIR | DUCK RIVER 250.05 | 1980-08-28 | 1803 | 0 | SAMPLING STATION LOCATION VERTICAL (METERS) | 2 | 7
475786 | NORMANDY RESERVOIR | DUCK RIVER 250.05 | 1980-08-28 | 1803 | 0 | OXYGEN, DISSOLVED MG/L | 7.8 | 7
475786 | NORMANDY RESERVOIR | DUCK RIVER 250.05 | 1980-08-28 | 1803 | 0 | OXYGEN, DISSOLVED, PERCENT OF SATURATION % | 100 | 7
475786 | NORMANDY RESERVOIR | DUCK RIVER 250.05 | 1980-08-28 | 1803 | 0 | PH (STANDARD UNITS) | 8.6 | 7
475786 | NORMANDY RESERVOIR | DUCK RIVER 250.05 | 1980-08-28 | 1804 | 0 | X-SEC. LOC., HORIZ (% FROM R BANK LOOK UPSTR.) | 25 | 10
475786 | NORMANDY RESERVOIR | DUCK RIVER 250.05 | 1980-08-28 | 1804 | 0 | TEMPERATURE, WATER (DEGREES CENTIGRADE) | 29 | 10
475786 | NORMANDY RESERVOIR | DUCK RIVER 250.05 | 1980-08-28 | 1804 | 0 | TURBIDITY, (JACKSON CANDLE UNITS) | 1.2 | 10
475786 | NORMANDY RESERVOIR | DUCK RIVER 250.05 | 1980-08-28 | 1804 | 0 | COLOR (PLATINUM-COBALT UNITS) | 6 | 10
475786 | NORMANDY RESERVOIR | DUCK RIVER 250.05 | 1980-08-28 | 1804 | 0 | COLOR,APPARENT(UNFILTERED SAMPLE) PLAT-COB UNITS | 14 | 10
475786 | NORMANDY RESERVOIR | DUCK RIVER 250.05 | 1980-08-28 | 1804 | 0 | SPECIFIC CONDUCTANCE (UMHOS/CM @ 25C) | 110 | 10
475786 | NORMANDY RESERVOIR | DUCK RIVER 250.05 | 1980-08-28 | 1804 | 0 | SAMPLING STATION LOCATION VERTICAL (METERS) | 3 | 10
475786 | NORMANDY RESERVOIR | DUCK RIVER 250.05 | 1980-08-28 | 1804 | 0 | OXYGEN, DISSOLVED MG/L | 7.6 | 10
475786 | NORMANDY RESERVOIR | DUCK RIVER 250.05 | 1980-08-28 | 1804 | 0 | OXYGEN, DISSOLVED, PERCENT OF SATURATION % | 97.4389 | 10
475786 | NORMANDY RESERVOIR | DUCK RIVER 250.05 | 1980-08-28 | 1804 | 0 | BOD, 5 DAY, 20 DEG C MG/L | 1.4 | 10
475786 | NORMANDY RESERVOIR | DUCK RIVER 250.05 | 1980-08-28 | 1804 | 0 | COD, .025N K2CR2O7 MG/L | 10 | 10
475786 | NORMANDY RESERVOIR | DUCK RIVER 250.05 | 1980-08-28 | 1804 | 0 | PH (STANDARD UNITS) | 8.6 | 10
475786 | NORMANDY RESERVOIR | DUCK RIVER 250.05 | 1980-08-28 | 1804 | 0 | ALKALINITY, TOTAL (MG/L AS CACO3) | 35 | 10
475786 | NORMANDY RESERVOIR | DUCK RIVER 250.05 | 1980-08-28 | 1804 | 0 | RESIDUE, TOTAL NONFILTRABLE (MG/L) | 3 | 10
475786 | NORMANDY RESERVOIR | DUCK RIVER 250.05 | 1980-08-28 | 1804 | 0 | RESIDUE, VOLATILE NONFILTRABLE (MG/L) | 3 | 10
475786 | NORMANDY RESERVOIR | DUCK RIVER 250.05 | 1980-08-28 | 1804 | 0 | NITROGEN, ORGANIC, TOTAL (MG/L AS N) | 0.22 | 10
475786 | NORMANDY RESERVOIR | DUCK RIVER 250.05 | 1980-08-28 | 1804 | 0 | NITROGEN, AMMONIA, TOTAL (MG/L AS N) | 0.02 | 10
475786 | NORMANDY RESERVOIR | DUCK RIVER 250.05 | 1980-08-28 | 1804 | 0 | AMMONIA, UNIONZED (MG/L AS N) | 0.0045979 | 10
475786 | NORMANDY RESERVOIR | DUCK RIVER 250.05 | 1980-08-28 | 1804 | 0 | AMMONIA, UNIONIZED (CALC FR TEMP-PH-NH4) (MG/L) | 0.0055905 | 10
475786 | NORMANDY RESERVOIR | DUCK RIVER 250.05 | 1980-08-28 | 1804 | 0 | NITROGEN, KJELDAHL, TOTAL, (MG/L AS N) | 0.24 | 10
475786 | NORMANDY RESERVOIR | DUCK RIVER 250.05 | 1980-08-28 | 1804 | 0 | NITRITE PLUS NITRATE, TOTAL 1 DET. (MG/L AS N) | 0.01 | 10
475786 | NORMANDY RESERVOIR | DUCK RIVER 250.05 | 1980-08-28 | 1804 | 0 | PHOSPHORUS, TOTAL (MG/L AS P) | 0.01 | 10
475786 | NORMANDY RESERVOIR | DUCK RIVER 250.05 | 1980-08-28 | 1804 | 0 | PHOSPHORUS, DISSOLVED (MG/L AS P) | 0.01 | 10
475786 | NORMANDY RESERVOIR | DUCK RIVER 250.05 | 1980-08-28 | 1804 | 0 | PHOSPHORUS, DISSOLVED ORTHOPHOSPHATE (MG/L AS P) | 0.01 | 10
475786 | NORMANDY RESERVOIR | DUCK RIVER 250.05 | 1980-08-28 | 1804 | 0 | PHOSPHORUS,HYDROLYZABLE + ORTHO,TOT,AUTOANALYZER | 0.01 | 10
475786 | NORMANDY RESERVOIR | DUCK RIVER 250.05 | 1980-08-28 | 1804 | 0 | CARBON, TOTAL ORGANIC (MG/L AS C) | 7.7 | 10
475786 | NORMANDY RESERVOIR | DUCK RIVER 250.05 | 1980-08-28 | 1804 | 0 | CARBON, DISSOLVED ORGANIC (MG/L AS C) | 2.8 | 10
475786 | NORMANDY RESERVOIR | DUCK RIVER 250.05 | 1980-08-28 | 1804 | 0 | CALCIUM, TOTAL (MG/L AS CA) | 14 | 10
475786 | NORMANDY RESERVOIR | DUCK RIVER 250.05 | 1980-08-28 | 1804 | 0 | MAGNESIUM, TOTAL (MG/L AS MG) | 1.8 | 10
475786 | NORMANDY RESERVOIR | DUCK RIVER 250.05 | 1980-08-28 | 1804 | 0 | SODIUM, TOTAL (MG/L AS NA) | 1.2 | 10
475786 | NORMANDY RESERVOIR | DUCK RIVER 250.05 | 1980-08-28 | 1804 | 0 | CHLORIDE,TOTAL IN WATER MG/L | 3 | 10
475786 | NORMANDY RESERVOIR | DUCK RIVER 250.05 | 1980-08-28 | 1804 | 0 | SULFATE, TOTAL (MG/L AS SO4) | 4 | 10
475786 | NORMANDY RESERVOIR | DUCK RIVER 250.05 | 1980-08-28 | 1804 | 0 | IRON, TOTAL (UG/L AS FE) | 190 | 10
475786 | NORMANDY RESERVOIR | DUCK RIVER 250.05 | 1980-08-28 | 1804 | 0 | IRON, DISSOLVED (UG/L AS FE) | 50 | 10
475786 | NORMANDY RESERVOIR | DUCK RIVER 250.05 | 1980-08-28 | 1804 | 0 | MANGANESE, TOTAL (UG/L AS MN) | 20 | 10
475786 | NORMANDY RESERVOIR | DUCK RIVER 250.05 | 1980-08-28 | 1804 | 0 | MANGANESE, DISSOLVED (UG/L AS MN) | 10 | 10
475786 | NORMANDY RESERVOIR | DUCK RIVER 250.05 | 1980-08-28 | 1804 | 0 | CHLOROPHYLL-A UG/L SPECTROPHOTOMETRIC ACID. METH. | 4.005 | 10
475786 | NORMANDY RESERVOIR | DUCK RIVER 250.05 | 1980-08-28 | 1804 | 0 | CHLOROPHYLL-B UG/L TRICHROMATIC UNCORRECTED | 0.262 | 10
475786 | NORMANDY RESERVOIR | DUCK RIVER 250.05 | 1980-08-28 | 1804 | 0 | CHLOROPHYLL-C UG/L TRICHROMATIC UNCORRECTED | 0.898 | 10
475786 | NORMANDY RESERVOIR | DUCK RIVER 250.05 | 1980-08-28 | 1804 | 0 | PHEOPHYTIN-A UG/L SPECTROPHOTOMETRIC ACID. METH. | 0.4005 | 10
475786 | NORMANDY RESERVOIR | DUCK RIVER 250.05 | 1980-08-28 | 1804 | 0 | HARDNESS, CA MG CALCULATED (MG/L AS CACO3) | 42 | 10
475786 | NORMANDY RESERVOIR | DUCK RIVER 250.05 | 1980-08-28 | 1804 | 0 | RESIDUE,TOTAL FILTRABLE (DRIED AT 180C),MG/L | 30 | 10
475786 | NORMANDY RESERVOIR | DUCK RIVER 250.05 | 1980-08-28 | 1806 | 0 | X-SEC. LOC., HORIZ (% FROM R BANK LOOK UPSTR.) | 25 | 13
475786 | NORMANDY RESERVOIR | DUCK RIVER 250.05 | 1980-08-28 | 1806 | 0 | TEMPERATURE, WATER (DEGREES CENTIGRADE) | 28.8 | 13
475786 | NORMANDY RESERVOIR | DUCK RIVER 250.05 | 1980-08-28 | 1806 | 0 | SPECIFIC CONDUCTANCE (UMHOS/CM @ 25C) | 110 | 13
475786 | NORMANDY RESERVOIR | DUCK RIVER 250.05 | 1980-08-28 | 1806 | 0 | SAMPLING STATION LOCATION VERTICAL (METERS) | 4 | 13
475786 | NORMANDY RESERVOIR | DUCK RIVER 250.05 | 1980-08-28 | 1806 | 0 | OXYGEN, DISSOLVED MG/L | 7.3 | 13
475786 | NORMANDY RESERVOIR | DUCK RIVER 250.05 | 1980-08-28 | 1806 | 0 | OXYGEN, DISSOLVED, PERCENT OF SATURATION % | 93.5897 | 13
475786 | NORMANDY RESERVOIR | DUCK RIVER 250.05 | 1980-08-28 | 1806 | 0 | PH (STANDARD UNITS) | 8.6 | 13
475786 | NORMANDY RESERVOIR | DUCK RIVER 250.05 | 1980-08-28 | 1807 | 0 | X-SEC. LOC., HORIZ (% FROM R BANK LOOK UPSTR.) | 25 | 16
475786 | NORMANDY RESERVOIR | DUCK RIVER 250.05 | 1980-08-28 | 1807 | 0 | TEMPERATURE, WATER (DEGREES CENTIGRADE) | 28.5 | 16
475786 | NORMANDY RESERVOIR | DUCK RIVER 250.05 | 1980-08-28 | 1807 | 0 | SPECIFIC CONDUCTANCE (UMHOS/CM @ 25C) | 110 | 16
475786 | NORMANDY RESERVOIR | DUCK RIVER 250.05 | 1980-08-28 | 1807 | 0 | SAMPLING STATION LOCATION VERTICAL (METERS) | 5 | 16
475786 | NORMANDY RESERVOIR | DUCK RIVER 250.05 | 1980-08-28 | 1807 | 0 | OXYGEN, DISSOLVED MG/L | 5.5 | 16
475786 | NORMANDY RESERVOIR | DUCK RIVER 250.05 | 1980-08-28 | 1807 | 0 | OXYGEN, DISSOLVED, PERCENT OF SATURATION % | 69.6203 | 16
475786 | NORMANDY RESERVOIR | DUCK RIVER 250.05 | 1980-08-28 | 1807 | 0 | PH (STANDARD UNITS) | 8.2 | 16
475786 | NORMANDY RESERVOIR | DUCK RIVER 250.05 | 1980-08-28 | 1808 | 0 | X-SEC. LOC., HORIZ (% FROM R BANK LOOK UPSTR.) | 25 | 18
475786 | NORMANDY RESERVOIR | DUCK RIVER 250.05 | 1980-08-28 | 1808 | 0 | TEMPERATURE, WATER (DEGREES CENTIGRADE) | 27.2 | 18
475786 | NORMANDY RESERVOIR | DUCK RIVER 250.05 | 1980-08-28 | 1808 | 0 | SPECIFIC CONDUCTANCE (UMHOS/CM @ 25C) | 110 | 18
475786 | NORMANDY RESERVOIR | DUCK RIVER 250.05 | 1980-08-28 | 1808 | 0 | SAMPLING STATION LOCATION VERTICAL (METERS) | 5.5 | 18
475786 | NORMANDY RESERVOIR | DUCK RIVER 250.05 | 1980-08-28 | 1808 | 0 | OXYGEN, DISSOLVED MG/L | 3.9 | 18
475786 | NORMANDY RESERVOIR | DUCK RIVER 250.05 | 1980-08-28 | 1808 | 0 | OXYGEN, DISSOLVED, PERCENT OF SATURATION % | 48.1481 | 18
475786 | NORMANDY RESERVOIR | DUCK RIVER 250.05 | 1980-08-28 | 1808 | 0 | PH (STANDARD UNITS) | 7.7 | 18
475786 | NORMANDY RESERVOIR | DUCK RIVER 250.05 | 1980-08-28 | 1809 | 0 | X-SEC. LOC., HORIZ (% FROM R BANK LOOK UPSTR.) | 25 | 20
475786 | NORMANDY RESERVOIR | DUCK RIVER 250.05 | 1980-08-28 | 1809 | 0 | TEMPERATURE, WATER (DEGREES CENTIGRADE) | 27.1 | 20
475786 | NORMANDY RESERVOIR | DUCK RIVER 250.05 | 1980-08-28 | 1809 | 0 | SPECIFIC CONDUCTANCE (UMHOS/CM @ 25C) | 110 | 20
475786 | NORMANDY RESERVOIR | DUCK RIVER 250.05 | 1980-08-28 | 1809 | 0 | SAMPLING STATION LOCATION VERTICAL (METERS) | 6 | 20
475786 | NORMANDY RESERVOIR | DUCK RIVER 250.05 | 1980-08-28 | 1809 | 0 | OXYGEN, DISSOLVED MG/L | 2 | 20
475786 | NORMANDY RESERVOIR | DUCK RIVER 250.05 | 1980-08-28 | 1809 | 0 | OXYGEN, DISSOLVED, PERCENT OF SATURATION % | 24.6913 | 20
475786 | NORMANDY RESERVOIR | DUCK RIVER 250.05 | 1980-08-28 | 1809 | 0 | PH (STANDARD UNITS) | 7.4 | 20
475786 | NORMANDY RESERVOIR | DUCK RIVER 250.05 | 1980-08-28 | 1810 | 0 | X-SEC. LOC., HORIZ (% FROM R BANK LOOK UPSTR.) | 25 | 23
475786 | NORMANDY RESERVOIR | DUCK RIVER 250.05 | 1980-08-28 | 1810 | 0 | TEMPERATURE, WATER (DEGREES CENTIGRADE) | 25.7 | 23
475786 | NORMANDY RESERVOIR | DUCK RIVER 250.05 | 1980-08-28 | 1810 | 0 | TURBIDITY, (JACKSON CANDLE UNITS) | 1.4 | 23
475786 | NORMANDY RESERVOIR | DUCK RIVER 250.05 | 1980-08-28 | 1810 | 0 | COLOR (PLATINUM-COBALT UNITS) | 6 | 23
475786 | NORMANDY RESERVOIR | DUCK RIVER 250.05 | 1980-08-28 | 1810 | 0 | COLOR,APPARENT(UNFILTERED SAMPLE) PLAT-COB UNITS | 18 | 23
475786 | NORMANDY RESERVOIR | DUCK RIVER 250.05 | 1980-08-28 | 1810 | 0 | SPECIFIC CONDUCTANCE (UMHOS/CM @ 25C) | 110 | 23
475786 | NORMANDY RESERVOIR | DUCK RIVER 250.05 | 1980-08-28 | 1810 | 0 | SAMPLING STATION LOCATION VERTICAL (METERS) | 7 | 23
475786 | NORMANDY RESERVOIR | DUCK RIVER 250.05 | 1980-08-28 | 1810 | 0 | OXYGEN, DISSOLVED MG/L | 0.2 | 23
475786 | NORMANDY RESERVOIR | DUCK RIVER 250.05 | 1980-08-28 | 1810 | 0 | OXYGEN, DISSOLVED, PERCENT OF SATURATION % | 2.4391 | 23
475786 | NORMANDY RESERVOIR | DUCK RIVER 250.05 | 1980-08-28 | 1810 | 0 | BOD, 5 DAY, 20 DEG C MG/L | 1.3 | 23
475786 | NORMANDY RESERVOIR | DUCK RIVER 250.05 | 1980-08-28 | 1810 | 0 | COD, .025N K2CR2O7 MG/L | 10 | 23
475786 | NORMANDY RESERVOIR | DUCK RIVER 250.05 | 1980-08-28 | 1810 | 0 | PH (STANDARD UNITS) | 7.2 | 23
475786 | NORMANDY RESERVOIR | DUCK RIVER 250.05 | 1980-08-28 | 1810 | 0 | ALKALINITY, TOTAL (MG/L AS CACO3) | 36 | 23
475786 | NORMANDY RESERVOIR | DUCK RIVER 250.05 | 1980-08-28 | 1810 | 0 | ALKALINITY, PHENOLPHTHALEIN (MG/L) | 0 | 23
475786 | NORMANDY RESERVOIR | DUCK RIVER 250.05 | 1980-08-28 | 1810 | 0 | RESIDUE, TOTAL NONFILTRABLE (MG/L) | 3 | 23
475786 | NORMANDY RESERVOIR | DUCK RIVER 250.05 | 1980-08-28 | 1810 | 0 | RESIDUE, VOLATILE NONFILTRABLE (MG/L) | 3 | 23
475786 | NORMANDY RESERVOIR | DUCK RIVER 250.05 | 1980-08-28 | 1810 | 0 | NITROGEN, ORGANIC, TOTAL (MG/L AS N) | 0.26 | 23
475786 | NORMANDY RESERVOIR | DUCK RIVER 250.05 | 1980-08-28 | 1810 | 0 | NITROGEN, AMMONIA, TOTAL (MG/L AS N) | 0.28 | 23
475786 | NORMANDY RESERVOIR | DUCK RIVER 250.05 | 1980-08-28 | 1810 | 0 | AMMONIA, UNIONZED (MG/L AS N) | 0.0026211 | 23
475786 | NORMANDY RESERVOIR | DUCK RIVER 250.05 | 1980-08-28 | 1810 | 0 | AMMONIA, UNIONIZED (CALC FR TEMP-PH-NH4) (MG/L) | 0.0031869 | 23
475786 | NORMANDY RESERVOIR | DUCK RIVER 250.05 | 1980-08-28 | 1810 | 0 | NITROGEN, KJELDAHL, TOTAL, (MG/L AS N) | 0.54 | 23
475786 | NORMANDY RESERVOIR | DUCK RIVER 250.05 | 1980-08-28 | 1810 | 0 | NITRITE PLUS NITRATE, TOTAL 1 DET. (MG/L AS N) | 0.01 | 23
475786 | NORMANDY RESERVOIR | DUCK RIVER 250.05 | 1980-08-28 | 1810 | 0 | PHOSPHORUS, TOTAL (MG/L AS P) | 0.01 | 23
475786 | NORMANDY RESERVOIR | DUCK RIVER 250.05 | 1980-08-28 | 1810 | 0 | PHOSPHORUS, DISSOLVED (MG/L AS P) | 0.01 | 23
475786 | NORMANDY RESERVOIR | DUCK RIVER 250.05 | 1980-08-28 | 1810 | 0 | PHOSPHORUS, DISSOLVED ORTHOPHOSPHATE (MG/L AS P) | 0.01 | 23
475786 | NORMANDY RESERVOIR | DUCK RIVER 250.05 | 1980-08-28 | 1810 | 0 | PHOSPHORUS,HYDROLYZABLE + ORTHO,TOT,AUTOANALYZER | 0.01 | 23
475786 | NORMANDY RESERVOIR | DUCK RIVER 250.05 | 1980-08-28 | 1810 | 0 | CARBON, TOTAL ORGANIC (MG/L AS C) | 9.2 | 23
475786 | NORMANDY RESERVOIR | DUCK RIVER 250.05 | 1980-08-28 | 1810 | 0 | CARBON, DISSOLVED ORGANIC (MG/L AS C) | 1.8 | 23
475786 | NORMANDY RESERVOIR | DUCK RIVER 250.05 | 1980-08-28 | 1810 | 0 | CALCIUM, TOTAL (MG/L AS CA) | 15 | 23
475786 | NORMANDY RESERVOIR | DUCK RIVER 250.05 | 1980-08-28 | 1810 | 0 | MAGNESIUM, TOTAL (MG/L AS MG) | 2 | 23
475786 | NORMANDY RESERVOIR | DUCK RIVER 250.05 | 1980-08-28 | 1810 | 0 | SODIUM, TOTAL (MG/L AS NA) | 1.2 | 23
475786 | NORMANDY RESERVOIR | DUCK RIVER 250.05 | 1980-08-28 | 1810 | 0 | CHLORIDE,TOTAL IN WATER MG/L | 3 | 23
475786 | NORMANDY RESERVOIR | DUCK RIVER 250.05 | 1980-08-28 | 1810 | 0 | SULFATE, TOTAL (MG/L AS SO4) | 4 | 23
475786 | NORMANDY RESERVOIR | DUCK RIVER 250.05 | 1980-08-28 | 1810 | 0 | IRON, TOTAL (UG/L AS FE) | 170 | 23
475786 | NORMANDY RESERVOIR | DUCK RIVER 250.05 | 1980-08-28 | 1810 | 0 | IRON, DISSOLVED (UG/L AS FE) | 50 | 23
475786 | NORMANDY RESERVOIR | DUCK RIVER 250.05 | 1980-08-28 | 1810 | 0 | MANGANESE, TOTAL (UG/L AS MN) | 120 | 23
475786 | NORMANDY RESERVOIR | DUCK RIVER 250.05 | 1980-08-28 | 1810 | 0 | MANGANESE, DISSOLVED (UG/L AS MN) | 10 | 23
475786 | NORMANDY RESERVOIR | DUCK RIVER 250.05 | 1980-08-28 | 1810 | 0 | CHLOROPHYLL-A UG/L SPECTROPHOTOMETRIC ACID. METH. | 3.204 | 23
475786 | NORMANDY RESERVOIR | DUCK RIVER 250.05 | 1980-08-28 | 1810 | 0 | CHLOROPHYLL-B UG/L TRICHROMATIC UNCORRECTED | 0.362 | 23
475786 | NORMANDY RESERVOIR | DUCK RIVER 250.05 | 1980-08-28 | 1810 | 0 | CHLOROPHYLL-C UG/L TRICHROMATIC UNCORRECTED | 0.225 | 23
475786 | NORMANDY RESERVOIR | DUCK RIVER 250.05 | 1980-08-28 | 1810 | 0 | PHEOPHYTIN-A UG/L SPECTROPHOTOMETRIC ACID. METH. | 0.3204 | 23
475786 | NORMANDY RESERVOIR | DUCK RIVER 250.05 | 1980-08-28 | 1810 | 0 | HARDNESS, CA MG CALCULATED (MG/L AS CACO3) | 46 | 23
475786 | NORMANDY RESERVOIR | DUCK RIVER 250.05 | 1980-08-28 | 1810 | 0 | RESIDUE,TOTAL FILTRABLE (DRIED AT 180C),MG/L | 60 | 23
475786 | NORMANDY RESERVOIR | DUCK RIVER 250.05 | 1980-08-28 | 1812 | 0 | X-SEC. LOC., HORIZ (% FROM R BANK LOOK UPSTR.) | 25 | 26
475786 | NORMANDY RESERVOIR | DUCK RIVER 250.05 | 1980-08-28 | 1812 | 0 | TEMPERATURE, WATER (DEGREES CENTIGRADE) | 22.8 | 26
475786 | NORMANDY RESERVOIR | DUCK RIVER 250.05 | 1980-08-28 | 1812 | 0 | SPECIFIC CONDUCTANCE (UMHOS/CM @ 25C) | 120 | 26
475786 | NORMANDY RESERVOIR | DUCK RIVER 250.05 | 1980-08-28 | 1812 | 0 | SAMPLING STATION LOCATION VERTICAL (METERS) | 8 | 26
475786 | NORMANDY RESERVOIR | DUCK RIVER 250.05 | 1980-08-28 | 1812 | 0 | OXYGEN, DISSOLVED MG/L | 0.1 | 26
475786 | NORMANDY RESERVOIR | DUCK RIVER 250.05 | 1980-08-28 | 1812 | 0 | OXYGEN, DISSOLVED, PERCENT OF SATURATION % | 1.1494 | 26
475786 | NORMANDY RESERVOIR | DUCK RIVER 250.05 | 1980-08-28 | 1812 | 0 | PH (STANDARD UNITS) | 6.9 | 26
475786 | NORMANDY RESERVOIR | DUCK RIVER 250.05 | 1980-08-28 | 1813 | 0 | X-SEC. LOC., HORIZ (% FROM R BANK LOOK UPSTR.) | 25 | 30
475786 | NORMANDY RESERVOIR | DUCK RIVER 250.05 | 1980-08-28 | 1813 | 0 | TEMPERATURE, WATER (DEGREES CENTIGRADE) | 19.7 | 30
475786 | NORMANDY RESERVOIR | DUCK RIVER 250.05 | 1980-08-28 | 1813 | 0 | SPECIFIC CONDUCTANCE (UMHOS/CM @ 25C) | 110 | 30
475786 | NORMANDY RESERVOIR | DUCK RIVER 250.05 | 1980-08-28 | 1813 | 0 | SAMPLING STATION LOCATION VERTICAL (METERS) | 9 | 30
475786 | NORMANDY RESERVOIR | DUCK RIVER 250.05 | 1980-08-28 | 1813 | 0 | OXYGEN, DISSOLVED MG/L | 0.1 | 30
475786 | NORMANDY RESERVOIR | DUCK RIVER 250.05 | 1980-08-28 | 1813 | 0 | OXYGEN, DISSOLVED, PERCENT OF SATURATION % | 1.087 | 30
475786 | NORMANDY RESERVOIR | DUCK RIVER 250.05 | 1980-08-28 | 1813 | 0 | PH (STANDARD UNITS) | 6.8 | 30
475786 | NORMANDY RESERVOIR | DUCK RIVER 250.05 | 1980-08-28 | 1814 | 0 | X-SEC. LOC., HORIZ (% FROM R BANK LOOK UPSTR.) | 25 | 33
475786 | NORMANDY RESERVOIR | DUCK RIVER 250.05 | 1980-08-28 | 1814 | 0 | TEMPERATURE, WATER (DEGREES CENTIGRADE) | 17.4 | 33
475786 | NORMANDY RESERVOIR | DUCK RIVER 250.05 | 1980-08-28 | 1814 | 0 | SPECIFIC CONDUCTANCE (UMHOS/CM @ 25C) | 100 | 33
475786 | NORMANDY RESERVOIR | DUCK RIVER 250.05 | 1980-08-28 | 1814 | 0 | SAMPLING STATION LOCATION VERTICAL (METERS) | 10 | 33
475786 | NORMANDY RESERVOIR | DUCK RIVER 250.05 | 1980-08-28 | 1814 | 0 | OXYGEN, DISSOLVED MG/L | 0.1 | 33
475786 | NORMANDY RESERVOIR | DUCK RIVER 250.05 | 1980-08-28 | 1814 | 0 | OXYGEN, DISSOLVED, PERCENT OF SATURATION % | 1.0309 | 33
475786 | NORMANDY RESERVOIR | DUCK RIVER 250.05 | 1980-08-28 | 1814 | 0 | PH (STANDARD UNITS) | 6.9 | 33
475786 | NORMANDY RESERVOIR | DUCK RIVER 250.05 | 1980-08-28 | 1815 | 0 | X-SEC. LOC., HORIZ (% FROM R BANK LOOK UPSTR.) | 25 | 36
475786 | NORMANDY RESERVOIR | DUCK RIVER 250.05 | 1980-08-28 | 1815 | 0 | TEMPERATURE, WATER (DEGREES CENTIGRADE) | 16.1 | 36
475786 | NORMANDY RESERVOIR | DUCK RIVER 250.05 | 1980-08-28 | 1815 | 0 | SPECIFIC CONDUCTANCE (UMHOS/CM @ 25C) | 98 | 36
475786 | NORMANDY RESERVOIR | DUCK RIVER 250.05 | 1980-08-28 | 1815 | 0 | SAMPLING STATION LOCATION VERTICAL (METERS) | 11 | 36
475786 | NORMANDY RESERVOIR | DUCK RIVER 250.05 | 1980-08-28 | 1815 | 0 | OXYGEN, DISSOLVED MG/L | 0.1 | 36
475786 | NORMANDY RESERVOIR | DUCK RIVER 250.05 | 1980-08-28 | 1815 | 0 | OXYGEN, DISSOLVED, PERCENT OF SATURATION % | 1 | 36
475786 | NORMANDY RESERVOIR | DUCK RIVER 250.05 | 1980-08-28 | 1815 | 0 | PH (STANDARD UNITS) | 6.9 | 36
475786 | NORMANDY RESERVOIR | DUCK RIVER 250.05 | 1980-08-28 | 1816 | 0 | X-SEC. LOC., HORIZ (% FROM R BANK LOOK UPSTR.) | 25 | 39
475786 | NORMANDY RESERVOIR | DUCK RIVER 250.05 | 1980-08-28 | 1816 | 0 | TEMPERATURE, WATER (DEGREES CENTIGRADE) | 15.2 | 39
475786 | NORMANDY RESERVOIR | DUCK RIVER 250.05 | 1980-08-28 | 1816 | 0 | SPECIFIC CONDUCTANCE (UMHOS/CM @ 25C) | 95 | 39
475786 | NORMANDY RESERVOIR | DUCK RIVER 250.05 | 1980-08-28 | 1816 | 0 | SAMPLING STATION LOCATION VERTICAL (METERS) | 12 | 39
475786 | NORMANDY RESERVOIR | DUCK RIVER 250.05 | 1980-08-28 | 1816 | 0 | OXYGEN, DISSOLVED MG/L | 0.1 | 39
475786 | NORMANDY RESERVOIR | DUCK RIVER 250.05 | 1980-08-28 | 1816 | 0 | OXYGEN, DISSOLVED, PERCENT OF SATURATION % | 0.98039 | 39
475786 | NORMANDY RESERVOIR | DUCK RIVER 250.05 | 1980-08-28 | 1816 | 0 | PH (STANDARD UNITS) | 6.9 | 39
475786 | NORMANDY RESERVOIR | DUCK RIVER 250.05 | 1980-08-28 | 1817 | 0 | X-SEC. LOC., HORIZ (% FROM R BANK LOOK UPSTR.) | 25 | 43
475786 | NORMANDY RESERVOIR | DUCK RIVER 250.05 | 1980-08-28 | 1817 | 0 | TEMPERATURE, WATER (DEGREES CENTIGRADE) | 14.4 | 43
475786 | NORMANDY RESERVOIR | DUCK RIVER 250.05 | 1980-08-28 | 1817 | 0 | SPECIFIC CONDUCTANCE (UMHOS/CM @ 25C) | 93 | 43
475786 | NORMANDY RESERVOIR | DUCK RIVER 250.05 | 1980-08-28 | 1817 | 0 | SAMPLING STATION LOCATION VERTICAL (METERS) | 13 | 43
475786 | NORMANDY RESERVOIR | DUCK RIVER 250.05 | 1980-08-28 | 1817 | 0 | OXYGEN, DISSOLVED MG/L | 0.1 | 43
475786 | NORMANDY RESERVOIR | DUCK RIVER 250.05 | 1980-08-28 | 1817 | 0 | OXYGEN, DISSOLVED, PERCENT OF SATURATION % | 0.96154 | 43
475786 | NORMANDY RESERVOIR | DUCK RIVER 250.05 | 1980-08-28 | 1817 | 0 | PH (STANDARD UNITS) | 6.9 | 43
475786 | NORMANDY RESERVOIR | DUCK RIVER 250.05 | 1980-08-28 | 1818 | 0 | X-SEC. LOC., HORIZ (% FROM R BANK LOOK UPSTR.) | 25 | 46
475786 | NORMANDY RESERVOIR | DUCK RIVER 250.05 | 1980-08-28 | 1818 | 0 | TEMPERATURE, WATER (DEGREES CENTIGRADE) | 13.9 | 46
475786 | NORMANDY RESERVOIR | DUCK RIVER 250.05 | 1980-08-28 | 1818 | 0 | SPECIFIC CONDUCTANCE (UMHOS/CM @ 25C) | 90 | 46
475786 | NORMANDY RESERVOIR | DUCK RIVER 250.05 | 1980-08-28 | 1818 | 0 | SAMPLING STATION LOCATION VERTICAL (METERS) | 14 | 46
475786 | NORMANDY RESERVOIR | DUCK RIVER 250.05 | 1980-08-28 | 1818 | 0 | OXYGEN, DISSOLVED MG/L | 0.3 | 46
475786 | NORMANDY RESERVOIR | DUCK RIVER 250.05 | 1980-08-28 | 1818 | 0 | OXYGEN, DISSOLVED, PERCENT OF SATURATION % | 2.8846 | 46
475786 | NORMANDY RESERVOIR | DUCK RIVER 250.05 | 1980-08-28 | 1818 | 0 | PH (STANDARD UNITS) | 6.9 | 46
475786 | NORMANDY RESERVOIR | DUCK RIVER 250.05 | 1980-08-28 | 1819 | 0 | X-SEC. LOC., HORIZ (% FROM R BANK LOOK UPSTR.) | 25 | 49
475786 | NORMANDY RESERVOIR | DUCK RIVER 250.05 | 1980-08-28 | 1819 | 0 | TEMPERATURE, WATER (DEGREES CENTIGRADE) | 13.3 | 49
475786 | NORMANDY RESERVOIR | DUCK RIVER 250.05 | 1980-08-28 | 1819 | 0 | SPECIFIC CONDUCTANCE (UMHOS/CM @ 25C) | 90 | 49
475786 | NORMANDY RESERVOIR | DUCK RIVER 250.05 | 1980-08-28 | 1819 | 0 | SAMPLING STATION LOCATION VERTICAL (METERS) | 15 | 49
475786 | NORMANDY RESERVOIR | DUCK RIVER 250.05 | 1980-08-28 | 1819 | 0 | OXYGEN, DISSOLVED MG/L | 0.9 | 49
475786 | NORMANDY RESERVOIR | DUCK RIVER 250.05 | 1980-08-28 | 1819 | 0 | OXYGEN, DISSOLVED, PERCENT OF SATURATION % | 8.4906 | 49
475786 | NORMANDY RESERVOIR | DUCK RIVER 250.05 | 1980-08-28 | 1819 | 0 | PH (STANDARD UNITS) | 6.9 | 49
475786 | NORMANDY RESERVOIR | DUCK RIVER 250.05 | 1980-08-28 | 1820 | 0 | X-SEC. LOC., HORIZ (% FROM R BANK LOOK UPSTR.) | 25 | 52
475786 | NORMANDY RESERVOIR | DUCK RIVER 250.05 | 1980-08-28 | 1820 | 0 | TEMPERATURE, WATER (DEGREES CENTIGRADE) | 13 | 52
475786 | NORMANDY RESERVOIR | DUCK RIVER 250.05 | 1980-08-28 | 1820 | 0 | TURBIDITY, (JACKSON CANDLE UNITS) | 1.3 | 52
475786 | NORMANDY RESERVOIR | DUCK RIVER 250.05 | 1980-08-28 | 1820 | 0 | COLOR (PLATINUM-COBALT UNITS) | 7 | 52
475786 | NORMANDY RESERVOIR | DUCK RIVER 250.05 | 1980-08-28 | 1820 | 0 | COLOR,APPARENT(UNFILTERED SAMPLE) PLAT-COB UNITS | 20 | 52
475786 | NORMANDY RESERVOIR | DUCK RIVER 250.05 | 1980-08-28 | 1820 | 0 | SPECIFIC CONDUCTANCE (UMHOS/CM @ 25C) | 90 | 52
475786 | NORMANDY RESERVOIR | DUCK RIVER 250.05 | 1980-08-28 | 1820 | 0 | SAMPLING STATION LOCATION VERTICAL (METERS) | 16 | 52
475786 | NORMANDY RESERVOIR | DUCK RIVER 250.05 | 1980-08-28 | 1820 | 0 | OXYGEN, DISSOLVED MG/L | 0.6 | 52
475786 | NORMANDY RESERVOIR | DUCK RIVER 250.05 | 1980-08-28 | 1820 | 0 | OXYGEN, DISSOLVED, PERCENT OF SATURATION % | 5.6605 | 52
475786 | NORMANDY RESERVOIR | DUCK RIVER 250.05 | 1980-08-28 | 1820 | 0 | BOD, 5 DAY, 20 DEG C MG/L | 1 | 52
475786 | NORMANDY RESERVOIR | DUCK RIVER 250.05 | 1980-08-28 | 1820 | 0 | COD, .025N K2CR2O7 MG/L | 8 | 52
475786 | NORMANDY RESERVOIR | DUCK RIVER 250.05 | 1980-08-28 | 1820 | 0 | PH (STANDARD UNITS) | 6.9 | 52
475786 | NORMANDY RESERVOIR | DUCK RIVER 250.05 | 1980-08-28 | 1820 | 0 | ALKALINITY, TOTAL (MG/L AS CACO3) | 28 | 52
475786 | NORMANDY RESERVOIR | DUCK RIVER 250.05 | 1980-08-28 | 1820 | 0 | ALKALINITY, PHENOLPHTHALEIN (MG/L) | 0 | 52
475786 | NORMANDY RESERVOIR | DUCK RIVER 250.05 | 1980-08-28 | 1820 | 0 | RESIDUE, TOTAL NONFILTRABLE (MG/L) | 2 | 52
475786 | NORMANDY RESERVOIR | DUCK RIVER 250.05 | 1980-08-28 | 1820 | 0 | RESIDUE, VOLATILE NONFILTRABLE (MG/L) | 2 | 52
475786 | NORMANDY RESERVOIR | DUCK RIVER 250.05 | 1980-08-28 | 1820 | 0 | NITROGEN, ORGANIC, TOTAL (MG/L AS N) | 0.17 | 52
475786 | NORMANDY RESERVOIR | DUCK RIVER 250.05 | 1980-08-28 | 1820 | 0 | NITROGEN, AMMONIA, TOTAL (MG/L AS N) | 0.03 | 52
475786 | NORMANDY RESERVOIR | DUCK RIVER 250.05 | 1980-08-28 | 1820 | 0 | AMMONIA, UNIONZED (MG/L AS N) | 5.5767e-05 | 52
475786 | NORMANDY RESERVOIR | DUCK RIVER 250.05 | 1980-08-28 | 1820 | 0 | AMMONIA, UNIONIZED (CALC FR TEMP-PH-NH4) (MG/L) | 6.7806e-05 | 52
475786 | NORMANDY RESERVOIR | DUCK RIVER 250.05 | 1980-08-28 | 1820 | 0 | NITROGEN, KJELDAHL, TOTAL, (MG/L AS N) | 0.2 | 52
475786 | NORMANDY RESERVOIR | DUCK RIVER 250.05 | 1980-08-28 | 1820 | 0 | NITRITE PLUS NITRATE, TOTAL 1 DET. (MG/L AS N) | 0.51 | 52
475786 | NORMANDY RESERVOIR | DUCK RIVER 250.05 | 1980-08-28 | 1820 | 0 | PHOSPHORUS, TOTAL (MG/L AS P) | 0.01 | 52
475786 | NORMANDY RESERVOIR | DUCK RIVER 250.05 | 1980-08-28 | 1820 | 0 | PHOSPHORUS, DISSOLVED (MG/L AS P) | 0.01 | 52
475786 | NORMANDY RESERVOIR | DUCK RIVER 250.05 | 1980-08-28 | 1820 | 0 | PHOSPHORUS, DISSOLVED ORTHOPHOSPHATE (MG/L AS P) | 0.01 | 52
475786 | NORMANDY RESERVOIR | DUCK RIVER 250.05 | 1980-08-28 | 1820 | 0 | PHOSPHORUS,HYDROLYZABLE + ORTHO,TOT,AUTOANALYZER | 0.01 | 52
475786 | NORMANDY RESERVOIR | DUCK RIVER 250.05 | 1980-08-28 | 1820 | 0 | CARBON, TOTAL ORGANIC (MG/L AS C) | 3.2 | 52
475786 | NORMANDY RESERVOIR | DUCK RIVER 250.05 | 1980-08-28 | 1820 | 0 | CARBON, DISSOLVED ORGANIC (MG/L AS C) | 2.4 | 52
475786 | NORMANDY RESERVOIR | DUCK RIVER 250.05 | 1980-08-28 | 1820 | 0 | CALCIUM, TOTAL (MG/L AS CA) | 12 | 52
475786 | NORMANDY RESERVOIR | DUCK RIVER 250.05 | 1980-08-28 | 1820 | 0 | MAGNESIUM, TOTAL (MG/L AS MG) | 1.5 | 52
475786 | NORMANDY RESERVOIR | DUCK RIVER 250.05 | 1980-08-28 | 1820 | 0 | SODIUM, TOTAL (MG/L AS NA) | 1 | 52
475786 | NORMANDY RESERVOIR | DUCK RIVER 250.05 | 1980-08-28 | 1820 | 0 | CHLORIDE,TOTAL IN WATER MG/L | 2 | 52
475786 | NORMANDY RESERVOIR | DUCK RIVER 250.05 | 1980-08-28 | 1820 | 0 | SULFATE, TOTAL (MG/L AS SO4) | 4 | 52
475786 | NORMANDY RESERVOIR | DUCK RIVER 250.05 | 1980-08-28 | 1820 | 0 | IRON, TOTAL (UG/L AS FE) | 450 | 52
475786 | NORMANDY RESERVOIR | DUCK RIVER 250.05 | 1980-08-28 | 1820 | 0 | IRON, DISSOLVED (UG/L AS FE) | 50 | 52
475786 | NORMANDY RESERVOIR | DUCK RIVER 250.05 | 1980-08-28 | 1820 | 0 | MANGANESE, TOTAL (UG/L AS MN) | 100 | 52
475786 | NORMANDY RESERVOIR | DUCK RIVER 250.05 | 1980-08-28 | 1820 | 0 | MANGANESE, DISSOLVED (UG/L AS MN) | 40 | 52
475786 | NORMANDY RESERVOIR | DUCK RIVER 250.05 | 1980-08-28 | 1820 | 0 | CHLOROPHYLL-A UG/L SPECTROPHOTOMETRIC ACID. METH. | 1.602 | 52
475786 | NORMANDY RESERVOIR | DUCK RIVER 250.05 | 1980-08-28 | 1820 | 0 | CHLOROPHYLL-B UG/L TRICHROMATIC UNCORRECTED | 1.6 | 52
475786 | NORMANDY RESERVOIR | DUCK RIVER 250.05 | 1980-08-28 | 1820 | 0 | CHLOROPHYLL-C UG/L TRICHROMATIC UNCORRECTED | 1.395 | 52
475786 | NORMANDY RESERVOIR | DUCK RIVER 250.05 | 1980-08-28 | 1820 | 0 | PHEOPHYTIN-A UG/L SPECTROPHOTOMETRIC ACID. METH. | 0.1602 | 52
475786 | NORMANDY RESERVOIR | DUCK RIVER 250.05 | 1980-08-28 | 1820 | 0 | HARDNESS, CA MG CALCULATED (MG/L AS CACO3) | 36 | 52
475786 | NORMANDY RESERVOIR | DUCK RIVER 250.05 | 1980-08-28 | 1820 | 0 | RESIDUE,TOTAL FILTRABLE (DRIED AT 180C),MG/L | 40 | 52
475786 | NORMANDY RESERVOIR | DUCK RIVER 250.05 | 1980-08-28 | 1822 | 0 | X-SEC. LOC., HORIZ (% FROM R BANK LOOK UPSTR.) | 25 | 56
475786 | NORMANDY RESERVOIR | DUCK RIVER 250.05 | 1980-08-28 | 1822 | 0 | TEMPERATURE, WATER (DEGREES CENTIGRADE) | 12.7 | 56
475786 | NORMANDY RESERVOIR | DUCK RIVER 250.05 | 1980-08-28 | 1822 | 0 | SPECIFIC CONDUCTANCE (UMHOS/CM @ 25C) | 94 | 56
475786 | NORMANDY RESERVOIR | DUCK RIVER 250.05 | 1980-08-28 | 1822 | 0 | SAMPLING STATION LOCATION VERTICAL (METERS) | 17 | 56
475786 | NORMANDY RESERVOIR | DUCK RIVER 250.05 | 1980-08-28 | 1822 | 0 | OXYGEN, DISSOLVED MG/L | 0.2 | 56
475786 | NORMANDY RESERVOIR | DUCK RIVER 250.05 | 1980-08-28 | 1822 | 0 | OXYGEN, DISSOLVED, PERCENT OF SATURATION % | 1.8868 | 56
475786 | NORMANDY RESERVOIR | DUCK RIVER 250.05 | 1980-08-28 | 1822 | 0 | PH (STANDARD UNITS) | 6.9 | 56
475786 | NORMANDY RESERVOIR | DUCK RIVER 250.05 | 1980-08-28 | 1823 | 0 | X-SEC. LOC., HORIZ (% FROM R BANK LOOK UPSTR.) | 25 | 59
475786 | NORMANDY RESERVOIR | DUCK RIVER 250.05 | 1980-08-28 | 1823 | 0 | TEMPERATURE, WATER (DEGREES CENTIGRADE) | 12.5 | 59
475786 | NORMANDY RESERVOIR | DUCK RIVER 250.05 | 1980-08-28 | 1823 | 0 | SPECIFIC CONDUCTANCE (UMHOS/CM @ 25C) | 97 | 59
475786 | NORMANDY RESERVOIR | DUCK RIVER 250.05 | 1980-08-28 | 1823 | 0 | SAMPLING STATION LOCATION VERTICAL (METERS) | 18 | 59
475786 | NORMANDY RESERVOIR | DUCK RIVER 250.05 | 1980-08-28 | 1823 | 0 | OXYGEN, DISSOLVED MG/L | 0.1 | 59
475786 | NORMANDY RESERVOIR | DUCK RIVER 250.05 | 1980-08-28 | 1823 | 0 | OXYGEN, DISSOLVED, PERCENT OF SATURATION % | 0.92593 | 59
475786 | NORMANDY RESERVOIR | DUCK RIVER 250.05 | 1980-08-28 | 1823 | 0 | PH (STANDARD UNITS) | 6.9 | 59
475786 | NORMANDY RESERVOIR | DUCK RIVER 250.05 | 1980-08-28 | 1824 | 0 | X-SEC. LOC., HORIZ (% FROM R BANK LOOK UPSTR.) | 25 | 62
475786 | NORMANDY RESERVOIR | DUCK RIVER 250.05 | 1980-08-28 | 1824 | 0 | TEMPERATURE, WATER (DEGREES CENTIGRADE) | 12.4 | 62
475786 | NORMANDY RESERVOIR | DUCK RIVER 250.05 | 1980-08-28 | 1824 | 0 | SPECIFIC CONDUCTANCE (UMHOS/CM @ 25C) | 120 | 62
475786 | NORMANDY RESERVOIR | DUCK RIVER 250.05 | 1980-08-28 | 1824 | 0 | SAMPLING STATION LOCATION VERTICAL (METERS) | 19 | 62
475786 | NORMANDY RESERVOIR | DUCK RIVER 250.05 | 1980-08-28 | 1824 | 0 | OXYGEN, DISSOLVED MG/L | 0.1 | 62
475786 | NORMANDY RESERVOIR | DUCK RIVER 250.05 | 1980-08-28 | 1824 | 0 | OXYGEN, DISSOLVED, PERCENT OF SATURATION % | 0.92593 | 62
475786 | NORMANDY RESERVOIR | DUCK RIVER 250.05 | 1980-08-28 | 1824 | 0 | PH (STANDARD UNITS) | 6.9 | 62
475786 | NORMANDY RESERVOIR | DUCK RIVER 250.05 | 1980-08-28 | 1825 | 0 | X-SEC. LOC., HORIZ (% FROM R BANK LOOK UPSTR.) | 25 | 66
475786 | NORMANDY RESERVOIR | DUCK RIVER 250.05 | 1980-08-28 | 1825 | 0 | TEMPERATURE, WATER (DEGREES CENTIGRADE) | 12.3 | 66
475786 | NORMANDY RESERVOIR | DUCK RIVER 250.05 | 1980-08-28 | 1825 | 0 | SPECIFIC CONDUCTANCE (UMHOS/CM @ 25C) | 120 | 66
475786 | NORMANDY RESERVOIR | DUCK RIVER 250.05 | 1980-08-28 | 1825 | 0 | SAMPLING STATION LOCATION VERTICAL (METERS) | 20 | 66
475786 | NORMANDY RESERVOIR | DUCK RIVER 250.05 | 1980-08-28 | 1825 | 0 | OXYGEN, DISSOLVED MG/L | 0.1 | 66
475786 | NORMANDY RESERVOIR | DUCK RIVER 250.05 | 1980-08-28 | 1825 | 0 | OXYGEN, DISSOLVED, PERCENT OF SATURATION % | 0.92593 | 66
475786 | NORMANDY RESERVOIR | DUCK RIVER 250.05 | 1980-08-28 | 1825 | 0 | PH (STANDARD UNITS) | 6.9 | 66
475786 | NORMANDY RESERVOIR | DUCK RIVER 250.05 | 1980-08-28 | 1826 | 0 | X-SEC. LOC., HORIZ (% FROM R BANK LOOK UPSTR.) | 25 | 69
475786 | NORMANDY RESERVOIR | DUCK RIVER 250.05 | 1980-08-28 | 1826 | 0 | TEMPERATURE, WATER (DEGREES CENTIGRADE) | 12.2 | 69
475786 | NORMANDY RESERVOIR | DUCK RIVER 250.05 | 1980-08-28 | 1826 | 0 | SPECIFIC CONDUCTANCE (UMHOS/CM @ 25C) | 130 | 69
475786 | NORMANDY RESERVOIR | DUCK RIVER 250.05 | 1980-08-28 | 1826 | 0 | SAMPLING STATION LOCATION VERTICAL (METERS) | 21 | 69
475786 | NORMANDY RESERVOIR | DUCK RIVER 250.05 | 1980-08-28 | 1826 | 0 | OXYGEN, DISSOLVED MG/L | 0.1 | 69
475786 | NORMANDY RESERVOIR | DUCK RIVER 250.05 | 1980-08-28 | 1826 | 0 | OXYGEN, DISSOLVED, PERCENT OF SATURATION % | 0.92593 | 69
475786 | NORMANDY RESERVOIR | DUCK RIVER 250.05 | 1980-08-28 | 1826 | 0 | PH (STANDARD UNITS) | 6.9 | 69
475786 | NORMANDY RESERVOIR | DUCK RIVER 250.05 | 1980-08-28 | 1827 | 0 | X-SEC. LOC., HORIZ (% FROM R BANK LOOK UPSTR.) | 25 | 72
475786 | NORMANDY RESERVOIR | DUCK RIVER 250.05 | 1980-08-28 | 1827 | 0 | TEMPERATURE, WATER (DEGREES CENTIGRADE) | 12.1 | 72
475786 | NORMANDY RESERVOIR | DUCK RIVER 250.05 | 1980-08-28 | 1827 | 0 | SPECIFIC CONDUCTANCE (UMHOS/CM @ 25C) | 140 | 72
475786 | NORMANDY RESERVOIR | DUCK RIVER 250.05 | 1980-08-28 | 1827 | 0 | SAMPLING STATION LOCATION VERTICAL (METERS) | 22 | 72
475786 | NORMANDY RESERVOIR | DUCK RIVER 250.05 | 1980-08-28 | 1827 | 0 | OXYGEN, DISSOLVED MG/L | 0.1 | 72
475786 | NORMANDY RESERVOIR | DUCK RIVER 250.05 | 1980-08-28 | 1827 | 0 | OXYGEN, DISSOLVED, PERCENT OF SATURATION % | 0.92593 | 72
475786 | NORMANDY RESERVOIR | DUCK RIVER 250.05 | 1980-08-28 | 1827 | 0 | PH (STANDARD UNITS) | 6.9 | 72
475786 | NORMANDY RESERVOIR | DUCK RIVER 250.05 | 1980-08-28 | 1828 | 0 | X-SEC. LOC., HORIZ (% FROM R BANK LOOK UPSTR.) | 25 | 75
475786 | NORMANDY RESERVOIR | DUCK RIVER 250.05 | 1980-08-28 | 1828 | 0 | TEMPERATURE, WATER (DEGREES CENTIGRADE) | 11.9 | 75
475786 | NORMANDY RESERVOIR | DUCK RIVER 250.05 | 1980-08-28 | 1828 | 0 | SPECIFIC CONDUCTANCE (UMHOS/CM @ 25C) | 150 | 75
475786 | NORMANDY RESERVOIR | DUCK RIVER 250.05 | 1980-08-28 | 1828 | 0 | SAMPLING STATION LOCATION VERTICAL (METERS) | 23 | 75
475786 | NORMANDY RESERVOIR | DUCK RIVER 250.05 | 1980-08-28 | 1828 | 0 | OXYGEN, DISSOLVED MG/L | 0.1 | 75
475786 | NORMANDY RESERVOIR | DUCK RIVER 250.05 | 1980-08-28 | 1828 | 0 | OXYGEN, DISSOLVED, PERCENT OF SATURATION % | 0.92593 | 75
475786 | NORMANDY RESERVOIR | DUCK RIVER 250.05 | 1980-08-28 | 1828 | 0 | PH (STANDARD UNITS) | 6.9 | 75
475786 | NORMANDY RESERVOIR | DUCK RIVER 250.05 | 1980-08-28 | 1829 | 0 | X-SEC. LOC., HORIZ (% FROM R BANK LOOK UPSTR.) | 25 | 79
475786 | NORMANDY RESERVOIR | DUCK RIVER 250.05 | 1980-08-28 | 1829 | 0 | TEMPERATURE, WATER (DEGREES CENTIGRADE) | 11.8 | 79
475786 | NORMANDY RESERVOIR | DUCK RIVER 250.05 | 1980-08-28 | 1829 | 0 | SPECIFIC CONDUCTANCE (UMHOS/CM @ 25C) | 160 | 79
475786 | NORMANDY RESERVOIR | DUCK RIVER 250.05 | 1980-08-28 | 1829 | 0 | SAMPLING STATION LOCATION VERTICAL (METERS) | 24 | 79
475786 | NORMANDY RESERVOIR | DUCK RIVER 250.05 | 1980-08-28 | 1829 | 0 | OXYGEN, DISSOLVED MG/L | 0.1 | 79
475786 | NORMANDY RESERVOIR | DUCK RIVER 250.05 | 1980-08-28 | 1829 | 0 | OXYGEN, DISSOLVED, PERCENT OF SATURATION % | 0.92593 | 79
475786 | NORMANDY RESERVOIR | DUCK RIVER 250.05 | 1980-08-28 | 1829 | 0 | PH (STANDARD UNITS) | 7 | 79
475786 | NORMANDY RESERVOIR | DUCK RIVER 250.05 | 1980-08-28 | 1835 | 0 | X-SEC. LOC., HORIZ (% FROM R BANK LOOK UPSTR.) | 50 | 1
475786 | NORMANDY RESERVOIR | DUCK RIVER 250.05 | 1980-08-28 | 1835 | 0 | TEMPERATURE, WATER (DEGREES CENTIGRADE) | 29.5 | 1
475786 | NORMANDY RESERVOIR | DUCK RIVER 250.05 | 1980-08-28 | 1835 | 0 | TRANSPARENCY, SECCHI DISC (METERS) | 1 | 1
475786 | NORMANDY RESERVOIR | DUCK RIVER 250.05 | 1980-08-28 | 1835 | 0 | SPECIFIC CONDUCTANCE (UMHOS/CM @ 25C) | 110 | 1
475786 | NORMANDY RESERVOIR | DUCK RIVER 250.05 | 1980-08-28 | 1835 | 0 | SAMPLING STATION LOCATION VERTICAL (METERS) | 0.3 | 1
475786 | NORMANDY RESERVOIR | DUCK RIVER 250.05 | 1980-08-28 | 1835 | 0 | OXYGEN, DISSOLVED MG/L | 7.6 | 1
475786 | NORMANDY RESERVOIR | DUCK RIVER 250.05 | 1980-08-28 | 1835 | 0 | OXYGEN, DISSOLVED, PERCENT OF SATURATION % | 97.4359 | 1
475786 | NORMANDY RESERVOIR | DUCK RIVER 250.05 | 1980-08-28 | 1835 | 0 | PH (STANDARD UNITS) | 8.4 | 1
475786 | NORMANDY RESERVOIR | DUCK RIVER 250.05 | 1980-08-28 | 1836 | 0 | X-SEC. LOC., HORIZ (% FROM R BANK LOOK UPSTR.) | 50 | 3
475786 | NORMANDY RESERVOIR | DUCK RIVER 250.05 | 1980-08-28 | 1836 | 0 | TEMPERATURE, WATER (DEGREES CENTIGRADE) | 29.5 | 3
475786 | NORMANDY RESERVOIR | DUCK RIVER 250.05 | 1980-08-28 | 1836 | 0 | SPECIFIC CONDUCTANCE (UMHOS/CM @ 25C) | 110 | 3
475786 | NORMANDY RESERVOIR | DUCK RIVER 250.05 | 1980-08-28 | 1836 | 0 | SAMPLING STATION LOCATION VERTICAL (METERS) | 1 | 3
475786 | NORMANDY RESERVOIR | DUCK RIVER 250.05 | 1980-08-28 | 1836 | 0 | OXYGEN, DISSOLVED MG/L | 7.6 | 3
475786 | NORMANDY RESERVOIR | DUCK RIVER 250.05 | 1980-08-28 | 1836 | 0 | OXYGEN, DISSOLVED, PERCENT OF SATURATION % | 97.4359 | 3
475786 | NORMANDY RESERVOIR | DUCK RIVER 250.05 | 1980-08-28 | 1836 | 0 | PH (STANDARD UNITS) | 8.5 | 3
475786 | NORMANDY RESERVOIR | DUCK RIVER 250.05 | 1980-08-28 | 1837 | 0 | X-SEC. LOC., HORIZ (% FROM R BANK LOOK UPSTR.) | 50 | 5
475786 | NORMANDY RESERVOIR | DUCK RIVER 250.05 | 1980-08-28 | 1837 | 0 | TEMPERATURE, WATER (DEGREES CENTIGRADE) | 29.4 | 5
475786 | NORMANDY RESERVOIR | DUCK RIVER 250.05 | 1980-08-28 | 1837 | 0 | SPECIFIC CONDUCTANCE (UMHOS/CM @ 25C) | 110 | 5
475786 | NORMANDY RESERVOIR | DUCK RIVER 250.05 | 1980-08-28 | 1837 | 0 | SAMPLING STATION LOCATION VERTICAL (METERS) | 1.5 | 5
475786 | NORMANDY RESERVOIR | DUCK RIVER 250.05 | 1980-08-28 | 1837 | 0 | OXYGEN, DISSOLVED MG/L | 7.5 | 5
475786 | NORMANDY RESERVOIR | DUCK RIVER 250.05 | 1980-08-28 | 1837 | 0 | OXYGEN, DISSOLVED, PERCENT OF SATURATION % | 96.1539 | 5
475786 | NORMANDY RESERVOIR | DUCK RIVER 250.05 | 1980-08-28 | 1837 | 0 | PH (STANDARD UNITS) | 8.6 | 5
475786 | NORMANDY RESERVOIR | DUCK RIVER 250.05 | 1980-08-28 | 1838 | 0 | X-SEC. LOC., HORIZ (% FROM R BANK LOOK UPSTR.) | 50 | 7
475786 | NORMANDY RESERVOIR | DUCK RIVER 250.05 | 1980-08-28 | 1838 | 0 | TEMPERATURE, WATER (DEGREES CENTIGRADE) | 29.1 | 7
475786 | NORMANDY RESERVOIR | DUCK RIVER 250.05 | 1980-08-28 | 1838 | 0 | SPECIFIC CONDUCTANCE (UMHOS/CM @ 25C) | 110 | 7
475786 | NORMANDY RESERVOIR | DUCK RIVER 250.05 | 1980-08-28 | 1838 | 0 | SAMPLING STATION LOCATION VERTICAL (METERS) | 2 | 7
475786 | NORMANDY RESERVOIR | DUCK RIVER 250.05 | 1980-08-28 | 1838 | 0 | OXYGEN, DISSOLVED MG/L | 7.6 | 7
475786 | NORMANDY RESERVOIR | DUCK RIVER 250.05 | 1980-08-28 | 1838 | 0 | OXYGEN, DISSOLVED, PERCENT OF SATURATION % | 97.4359 | 7
475786 | NORMANDY RESERVOIR | DUCK RIVER 250.05 | 1980-08-28 | 1838 | 0 | PH (STANDARD UNITS) | 8.6 | 7
475786 | NORMANDY RESERVOIR | DUCK RIVER 250.05 | 1980-08-28 | 1839 | 0 | X-SEC. LOC., HORIZ (% FROM R BANK LOOK UPSTR.) | 50 | 10
475786 | NORMANDY RESERVOIR | DUCK RIVER 250.05 | 1980-08-28 | 1839 | 0 | TEMPERATURE, WATER (DEGREES CENTIGRADE) | 28.9 | 10
475786 | NORMANDY RESERVOIR | DUCK RIVER 250.05 | 1980-08-28 | 1839 | 0 | SPECIFIC CONDUCTANCE (UMHOS/CM @ 25C) | 110 | 10
475786 | NORMANDY RESERVOIR | DUCK RIVER 250.05 | 1980-08-28 | 1839 | 0 | SAMPLING STATION LOCATION VERTICAL (METERS) | 3 | 10
475786 | NORMANDY RESERVOIR | DUCK RIVER 250.05 | 1980-08-28 | 1839 | 0 | OXYGEN, DISSOLVED MG/L | 7.6 | 10
475786 | NORMANDY RESERVOIR | DUCK RIVER 250.05 | 1980-08-28 | 1839 | 0 | OXYGEN, DISSOLVED, PERCENT OF SATURATION % | 97.4359 | 10
475786 | NORMANDY RESERVOIR | DUCK RIVER 250.05 | 1980-08-28 | 1839 | 0 | PH (STANDARD UNITS) | 8.6 | 10
475786 | NORMANDY RESERVOIR | DUCK RIVER 250.05 | 1980-08-28 | 1840 | 0 | X-SEC. LOC., HORIZ (% FROM R BANK LOOK UPSTR.) | 50 | 13
475786 | NORMANDY RESERVOIR | DUCK RIVER 250.05 | 1980-08-28 | 1840 | 0 | TEMPERATURE, WATER (DEGREES CENTIGRADE) | 28.7 | 13
475786 | NORMANDY RESERVOIR | DUCK RIVER 250.05 | 1980-08-28 | 1840 | 0 | SPECIFIC CONDUCTANCE (UMHOS/CM @ 25C) | 110 | 13
475786 | NORMANDY RESERVOIR | DUCK RIVER 250.05 | 1980-08-28 | 1840 | 0 | SAMPLING STATION LOCATION VERTICAL (METERS) | 4 | 13
475786 | NORMANDY RESERVOIR | DUCK RIVER 250.05 | 1980-08-28 | 1840 | 0 | OXYGEN, DISSOLVED MG/L | 7.3 | 13
475786 | NORMANDY RESERVOIR | DUCK RIVER 250.05 | 1980-08-28 | 1840 | 0 | OXYGEN, DISSOLVED, PERCENT OF SATURATION % | 93.5897 | 13
475786 | NORMANDY RESERVOIR | DUCK RIVER 250.05 | 1980-08-28 | 1840 | 0 | PH (STANDARD UNITS) | 8.6 | 13
475786 | NORMANDY RESERVOIR | DUCK RIVER 250.05 | 1980-08-28 | 1841 | 0 | X-SEC. LOC., HORIZ (% FROM R BANK LOOK UPSTR.) | 50 | 16
475786 | NORMANDY RESERVOIR | DUCK RIVER 250.05 | 1980-08-28 | 1841 | 0 | TEMPERATURE, WATER (DEGREES CENTIGRADE) | 28.4 | 16
475786 | NORMANDY RESERVOIR | DUCK RIVER 250.05 | 1980-08-28 | 1841 | 0 | SPECIFIC CONDUCTANCE (UMHOS/CM @ 25C) | 110 | 16
475786 | NORMANDY RESERVOIR | DUCK RIVER 250.05 | 1980-08-28 | 1841 | 0 | SAMPLING STATION LOCATION VERTICAL (METERS) | 5 | 16
475786 | NORMANDY RESERVOIR | DUCK RIVER 250.05 | 1980-08-28 | 1841 | 0 | OXYGEN, DISSOLVED MG/L | 5.9 | 16
475786 | NORMANDY RESERVOIR | DUCK RIVER 250.05 | 1980-08-28 | 1841 | 0 | OXYGEN, DISSOLVED, PERCENT OF SATURATION % | 74.6835 | 16
475786 | NORMANDY RESERVOIR | DUCK RIVER 250.05 | 1980-08-28 | 1841 | 0 | PH (STANDARD UNITS) | 8.3 | 16
475786 | NORMANDY RESERVOIR | DUCK RIVER 250.05 | 1980-08-28 | 1842 | 0 | X-SEC. LOC., HORIZ (% FROM R BANK LOOK UPSTR.) | 50 | 18
475786 | NORMANDY RESERVOIR | DUCK RIVER 250.05 | 1980-08-28 | 1842 | 0 | TEMPERATURE, WATER (DEGREES CENTIGRADE) | 27.5 | 18
475786 | NORMANDY RESERVOIR | DUCK RIVER 250.05 | 1980-08-28 | 1842 | 0 | SPECIFIC CONDUCTANCE (UMHOS/CM @ 25C) | 110 | 18
475786 | NORMANDY RESERVOIR | DUCK RIVER 250.05 | 1980-08-28 | 1842 | 0 | SAMPLING STATION LOCATION VERTICAL (METERS) | 5.5 | 18
475786 | NORMANDY RESERVOIR | DUCK RIVER 250.05 | 1980-08-28 | 1842 | 0 | OXYGEN, DISSOLVED MG/L | 4.3 | 18
475786 | NORMANDY RESERVOIR | DUCK RIVER 250.05 | 1980-08-28 | 1842 | 0 | OXYGEN, DISSOLVED, PERCENT OF SATURATION % | 53.0864 | 18
475786 | NORMANDY RESERVOIR | DUCK RIVER 250.05 | 1980-08-28 | 1842 | 0 | PH (STANDARD UNITS) | 7.8 | 18
475786 | NORMANDY RESERVOIR | DUCK RIVER 250.05 | 1980-08-28 | 1843 | 0 | X-SEC. LOC., HORIZ (% FROM R BANK LOOK UPSTR.) | 50 | 20
475786 | NORMANDY RESERVOIR | DUCK RIVER 250.05 | 1980-08-28 | 1843 | 0 | TEMPERATURE, WATER (DEGREES CENTIGRADE) | 27.1 | 20
475786 | NORMANDY RESERVOIR | DUCK RIVER 250.05 | 1980-08-28 | 1843 | 0 | SPECIFIC CONDUCTANCE (UMHOS/CM @ 25C) | 110 | 20
475786 | NORMANDY RESERVOIR | DUCK RIVER 250.05 | 1980-08-28 | 1843 | 0 | SAMPLING STATION LOCATION VERTICAL (METERS) | 6 | 20
475786 | NORMANDY RESERVOIR | DUCK RIVER 250.05 | 1980-08-28 | 1843 | 0 | OXYGEN, DISSOLVED MG/L | 2.7 | 20
475786 | NORMANDY RESERVOIR | DUCK RIVER 250.05 | 1980-08-28 | 1843 | 0 | OXYGEN, DISSOLVED, PERCENT OF SATURATION % | 33.3333 | 20
475786 | NORMANDY RESERVOIR | DUCK RIVER 250.05 | 1980-08-28 | 1843 | 0 | PH (STANDARD UNITS) | 7.6 | 20
475786 | NORMANDY RESERVOIR | DUCK RIVER 250.05 | 1980-08-28 | 1844 | 0 | X-SEC. LOC., HORIZ (% FROM R BANK LOOK UPSTR.) | 50 | 21
475786 | NORMANDY RESERVOIR | DUCK RIVER 250.05 | 1980-08-28 | 1844 | 0 | TEMPERATURE, WATER (DEGREES CENTIGRADE) | 25.7 | 21
475786 | NORMANDY RESERVOIR | DUCK RIVER 250.05 | 1980-08-28 | 1844 | 0 | SPECIFIC CONDUCTANCE (UMHOS/CM @ 25C) | 110 | 21
475786 | NORMANDY RESERVOIR | DUCK RIVER 250.05 | 1980-08-28 | 1844 | 0 | SAMPLING STATION LOCATION VERTICAL (METERS) | 6.5 | 21
475786 | NORMANDY RESERVOIR | DUCK RIVER 250.05 | 1980-08-28 | 1844 | 0 | OXYGEN, DISSOLVED MG/L | 1.2 | 21
475786 | NORMANDY RESERVOIR | DUCK RIVER 250.05 | 1980-08-28 | 1844 | 0 | OXYGEN, DISSOLVED, PERCENT OF SATURATION % | 14.6341 | 21
475786 | NORMANDY RESERVOIR | DUCK RIVER 250.05 | 1980-08-28 | 1844 | 0 | PH (STANDARD UNITS) | 7.2 | 21
475786 | NORMANDY RESERVOIR | DUCK RIVER 250.05 | 1980-08-28 | 1845 | 0 | X-SEC. LOC., HORIZ (% FROM R BANK LOOK UPSTR.) | 50 | 23
475786 | NORMANDY RESERVOIR | DUCK RIVER 250.05 | 1980-08-28 | 1845 | 0 | TEMPERATURE, WATER (DEGREES CENTIGRADE) | 24.8 | 23
475786 | NORMANDY RESERVOIR | DUCK RIVER 250.05 | 1980-08-28 | 1845 | 0 | SPECIFIC CONDUCTANCE (UMHOS/CM @ 25C) | 110 | 23
475786 | NORMANDY RESERVOIR | DUCK RIVER 250.05 | 1980-08-28 | 1845 | 0 | SAMPLING STATION LOCATION VERTICAL (METERS) | 7 | 23
475786 | NORMANDY RESERVOIR | DUCK RIVER 250.05 | 1980-08-28 | 1845 | 0 | OXYGEN, DISSOLVED MG/L | 0.1 | 23
475786 | NORMANDY RESERVOIR | DUCK RIVER 250.05 | 1980-08-28 | 1845 | 0 | OXYGEN, DISSOLVED, PERCENT OF SATURATION % | 1.1905 | 23
475786 | NORMANDY RESERVOIR | DUCK RIVER 250.05 | 1980-08-28 | 1845 | 0 | PH (STANDARD UNITS) | 7 | 23
475786 | NORMANDY RESERVOIR | DUCK RIVER 250.05 | 1980-08-28 | 1846 | 0 | X-SEC. LOC., HORIZ (% FROM R BANK LOOK UPSTR.) | 50 | 26
475786 | NORMANDY RESERVOIR | DUCK RIVER 250.05 | 1980-08-28 | 1846 | 0 | TEMPERATURE, WATER (DEGREES CENTIGRADE) | 22.9 | 26
475786 | NORMANDY RESERVOIR | DUCK RIVER 250.05 | 1980-08-28 | 1846 | 0 | SPECIFIC CONDUCTANCE (UMHOS/CM @ 25C) | 120 | 26
475786 | NORMANDY RESERVOIR | DUCK RIVER 250.05 | 1980-08-28 | 1846 | 0 | SAMPLING STATION LOCATION VERTICAL (METERS) | 8 | 26
475786 | NORMANDY RESERVOIR | DUCK RIVER 250.05 | 1980-08-28 | 1846 | 0 | OXYGEN, DISSOLVED MG/L | 0.1 | 26
475786 | NORMANDY RESERVOIR | DUCK RIVER 250.05 | 1980-08-28 | 1846 | 0 | OXYGEN, DISSOLVED, PERCENT OF SATURATION % | 1.1494 | 26
475786 | NORMANDY RESERVOIR | DUCK RIVER 250.05 | 1980-08-28 | 1846 | 0 | PH (STANDARD UNITS) | 6.9 | 26
475786 | NORMANDY RESERVOIR | DUCK RIVER 250.05 | 1980-08-28 | 1847 | 0 | X-SEC. LOC., HORIZ (% FROM R BANK LOOK UPSTR.) | 50 | 30
475786 | NORMANDY RESERVOIR | DUCK RIVER 250.05 | 1980-08-28 | 1847 | 0 | TEMPERATURE, WATER (DEGREES CENTIGRADE) | 20 | 30
475786 | NORMANDY RESERVOIR | DUCK RIVER 250.05 | 1980-08-28 | 1847 | 0 | SPECIFIC CONDUCTANCE (UMHOS/CM @ 25C) | 110 | 30
475786 | NORMANDY RESERVOIR | DUCK RIVER 250.05 | 1980-08-28 | 1847 | 0 | SAMPLING STATION LOCATION VERTICAL (METERS) | 9 | 30
475786 | NORMANDY RESERVOIR | DUCK RIVER 250.05 | 1980-08-28 | 1847 | 0 | OXYGEN, DISSOLVED MG/L | 0.1 | 30
475786 | NORMANDY RESERVOIR | DUCK RIVER 250.05 | 1980-08-28 | 1847 | 0 | OXYGEN, DISSOLVED, PERCENT OF SATURATION % | 1.087 | 30
475786 | NORMANDY RESERVOIR | DUCK RIVER 250.05 | 1980-08-28 | 1847 | 0 | PH (STANDARD UNITS) | 6.8 | 30
475786 | NORMANDY RESERVOIR | DUCK RIVER 250.05 | 1980-08-28 | 1848 | 0 | X-SEC. LOC., HORIZ (% FROM R BANK LOOK UPSTR.) | 50 | 33
475786 | NORMANDY RESERVOIR | DUCK RIVER 250.05 | 1980-08-28 | 1848 | 0 | TEMPERATURE, WATER (DEGREES CENTIGRADE) | 17.8 | 33
475786 | NORMANDY RESERVOIR | DUCK RIVER 250.05 | 1980-08-28 | 1848 | 0 | SPECIFIC CONDUCTANCE (UMHOS/CM @ 25C) | 100 | 33
475786 | NORMANDY RESERVOIR | DUCK RIVER 250.05 | 1980-08-28 | 1848 | 0 | SAMPLING STATION LOCATION VERTICAL (METERS) | 10 | 33
475786 | NORMANDY RESERVOIR | DUCK RIVER 250.05 | 1980-08-28 | 1848 | 0 | OXYGEN, DISSOLVED MG/L | 0.1 | 33
475786 | NORMANDY RESERVOIR | DUCK RIVER 250.05 | 1980-08-28 | 1848 | 0 | OXYGEN, DISSOLVED, PERCENT OF SATURATION % | 1.0526 | 33
475786 | NORMANDY RESERVOIR | DUCK RIVER 250.05 | 1980-08-28 | 1848 | 0 | PH (STANDARD UNITS) | 6.8 | 33
475786 | NORMANDY RESERVOIR | DUCK RIVER 250.05 | 1980-08-28 | 1849 | 0 | X-SEC. LOC., HORIZ (% FROM R BANK LOOK UPSTR.) | 50 | 36
475786 | NORMANDY RESERVOIR | DUCK RIVER 250.05 | 1980-08-28 | 1849 | 0 | TEMPERATURE, WATER (DEGREES CENTIGRADE) | 16.5 | 36
475786 | NORMANDY RESERVOIR | DUCK RIVER 250.05 | 1980-08-28 | 1849 | 0 | SPECIFIC CONDUCTANCE (UMHOS/CM @ 25C) | 98 | 36
475786 | NORMANDY RESERVOIR | DUCK RIVER 250.05 | 1980-08-28 | 1849 | 0 | SAMPLING STATION LOCATION VERTICAL (METERS) | 11 | 36
475786 | NORMANDY RESERVOIR | DUCK RIVER 250.05 | 1980-08-28 | 1849 | 0 | OXYGEN, DISSOLVED MG/L | 0.1 | 36
475786 | NORMANDY RESERVOIR | DUCK RIVER 250.05 | 1980-08-28 | 1849 | 0 | OXYGEN, DISSOLVED, PERCENT OF SATURATION % | 1 | 36
475786 | NORMANDY RESERVOIR | DUCK RIVER 250.05 | 1980-08-28 | 1849 | 0 | PH (STANDARD UNITS) | 6.9 | 36
475786 | NORMANDY RESERVOIR | DUCK RIVER 250.05 | 1980-08-28 | 1850 | 0 | X-SEC. LOC., HORIZ (% FROM R BANK LOOK UPSTR.) | 50 | 39
475786 | NORMANDY RESERVOIR | DUCK RIVER 250.05 | 1980-08-28 | 1850 | 0 | TEMPERATURE, WATER (DEGREES CENTIGRADE) | 15.6 | 39
475786 | NORMANDY RESERVOIR | DUCK RIVER 250.05 | 1980-08-28 | 1850 | 0 | SPECIFIC CONDUCTANCE (UMHOS/CM @ 25C) | 95 | 39
475786 | NORMANDY RESERVOIR | DUCK RIVER 250.05 | 1980-08-28 | 1850 | 0 | SAMPLING STATION LOCATION VERTICAL (METERS) | 12 | 39
475786 | NORMANDY RESERVOIR | DUCK RIVER 250.05 | 1980-08-28 | 1850 | 0 | OXYGEN, DISSOLVED MG/L | 0.1 | 39
475786 | NORMANDY RESERVOIR | DUCK RIVER 250.05 | 1980-08-28 | 1850 | 0 | OXYGEN, DISSOLVED, PERCENT OF SATURATION % | 1 | 39
475786 | NORMANDY RESERVOIR | DUCK RIVER 250.05 | 1980-08-28 | 1850 | 0 | PH (STANDARD UNITS) | 6.9 | 39
475786 | NORMANDY RESERVOIR | DUCK RIVER 250.05 | 1980-08-28 | 1851 | 0 | X-SEC. LOC., HORIZ (% FROM R BANK LOOK UPSTR.) | 50 | 43
475786 | NORMANDY RESERVOIR | DUCK RIVER 250.05 | 1980-08-28 | 1851 | 0 | TEMPERATURE, WATER (DEGREES CENTIGRADE) | 14.8 | 43
475786 | NORMANDY RESERVOIR | DUCK RIVER 250.05 | 1980-08-28 | 1851 | 0 | SPECIFIC CONDUCTANCE (UMHOS/CM @ 25C) | 93 | 43
475786 | NORMANDY RESERVOIR | DUCK RIVER 250.05 | 1980-08-28 | 1851 | 0 | SAMPLING STATION LOCATION VERTICAL (METERS) | 13 | 43
475786 | NORMANDY RESERVOIR | DUCK RIVER 250.05 | 1980-08-28 | 1851 | 0 | OXYGEN, DISSOLVED MG/L | 0.1 | 43
475786 | NORMANDY RESERVOIR | DUCK RIVER 250.05 | 1980-08-28 | 1851 | 0 | OXYGEN, DISSOLVED, PERCENT OF SATURATION % | 0.98039 | 43
475786 | NORMANDY RESERVOIR | DUCK RIVER 250.05 | 1980-08-28 | 1851 | 0 | PH (STANDARD UNITS) | 6.9 | 43
475786 | NORMANDY RESERVOIR | DUCK RIVER 250.05 | 1980-08-28 | 1852 | 0 | X-SEC. LOC., HORIZ (% FROM R BANK LOOK UPSTR.) | 50 | 46
475786 | NORMANDY RESERVOIR | DUCK RIVER 250.05 | 1980-08-28 | 1852 | 0 | TEMPERATURE, WATER (DEGREES CENTIGRADE) | 14 | 46
475786 | NORMANDY RESERVOIR | DUCK RIVER 250.05 | 1980-08-28 | 1852 | 0 | SPECIFIC CONDUCTANCE (UMHOS/CM @ 25C) | 91 | 46
475786 | NORMANDY RESERVOIR | DUCK RIVER 250.05 | 1980-08-28 | 1852 | 0 | SAMPLING STATION LOCATION VERTICAL (METERS) | 14 | 46
475786 | NORMANDY RESERVOIR | DUCK RIVER 250.05 | 1980-08-28 | 1852 | 0 | OXYGEN, DISSOLVED MG/L | 0.1 | 46
475786 | NORMANDY RESERVOIR | DUCK RIVER 250.05 | 1980-08-28 | 1852 | 0 | OXYGEN, DISSOLVED, PERCENT OF SATURATION % | 0.96154 | 46
475786 | NORMANDY RESERVOIR | DUCK RIVER 250.05 | 1980-08-28 | 1852 | 0 | PH (STANDARD UNITS) | 6.9 | 46
475786 | NORMANDY RESERVOIR | DUCK RIVER 250.05 | 1980-08-28 | 1853 | 0 | X-SEC. LOC., HORIZ (% FROM R BANK LOOK UPSTR.) | 50 | 49
475786 | NORMANDY RESERVOIR | DUCK RIVER 250.05 | 1980-08-28 | 1853 | 0 | TEMPERATURE, WATER (DEGREES CENTIGRADE) | 13.6 | 49
475786 | NORMANDY RESERVOIR | DUCK RIVER 250.05 | 1980-08-28 | 1853 | 0 | SPECIFIC CONDUCTANCE (UMHOS/CM @ 25C) | 91 | 49
475786 | NORMANDY RESERVOIR | DUCK RIVER 250.05 | 1980-08-28 | 1853 | 0 | SAMPLING STATION LOCATION VERTICAL (METERS) | 15 | 49
475786 | NORMANDY RESERVOIR | DUCK RIVER 250.05 | 1980-08-28 | 1853 | 0 | OXYGEN, DISSOLVED MG/L | 0.1 | 49
475786 | NORMANDY RESERVOIR | DUCK RIVER 250.05 | 1980-08-28 | 1853 | 0 | OXYGEN, DISSOLVED, PERCENT OF SATURATION % | 0.96154 | 49
475786 | NORMANDY RESERVOIR | DUCK RIVER 250.05 | 1980-08-28 | 1853 | 0 | PH (STANDARD UNITS) | 6.9 | 49
475786 | NORMANDY RESERVOIR | DUCK RIVER 250.05 | 1980-08-28 | 1854 | 0 | X-SEC. LOC., HORIZ (% FROM R BANK LOOK UPSTR.) | 50 | 52
475786 | NORMANDY RESERVOIR | DUCK RIVER 250.05 | 1980-08-28 | 1854 | 0 | TEMPERATURE, WATER (DEGREES CENTIGRADE) | 13.2 | 52
475786 | NORMANDY RESERVOIR | DUCK RIVER 250.05 | 1980-08-28 | 1854 | 0 | SPECIFIC CONDUCTANCE (UMHOS/CM @ 25C) | 89 | 52
475786 | NORMANDY RESERVOIR | DUCK RIVER 250.05 | 1980-08-28 | 1854 | 0 | SAMPLING STATION LOCATION VERTICAL (METERS) | 16 | 52
475786 | NORMANDY RESERVOIR | DUCK RIVER 250.05 | 1980-08-28 | 1854 | 0 | OXYGEN, DISSOLVED MG/L | 0.8 | 52
475786 | NORMANDY RESERVOIR | DUCK RIVER 250.05 | 1980-08-28 | 1854 | 0 | OXYGEN, DISSOLVED, PERCENT OF SATURATION % | 7.5472 | 52
475786 | NORMANDY RESERVOIR | DUCK RIVER 250.05 | 1980-08-28 | 1854 | 0 | PH (STANDARD UNITS) | 6.9 | 52
475786 | NORMANDY RESERVOIR | DUCK RIVER 250.05 | 1980-08-28 | 1855 | 0 | X-SEC. LOC., HORIZ (% FROM R BANK LOOK UPSTR.) | 50 | 56
475786 | NORMANDY RESERVOIR | DUCK RIVER 250.05 | 1980-08-28 | 1855 | 0 | TEMPERATURE, WATER (DEGREES CENTIGRADE) | 13 | 56
475786 | NORMANDY RESERVOIR | DUCK RIVER 250.05 | 1980-08-28 | 1855 | 0 | SPECIFIC CONDUCTANCE (UMHOS/CM @ 25C) | 95 | 56
475786 | NORMANDY RESERVOIR | DUCK RIVER 250.05 | 1980-08-28 | 1855 | 0 | SAMPLING STATION LOCATION VERTICAL (METERS) | 17 | 56
475786 | NORMANDY RESERVOIR | DUCK RIVER 250.05 | 1980-08-28 | 1855 | 0 | OXYGEN, DISSOLVED MG/L | 0.1 | 56
475786 | NORMANDY RESERVOIR | DUCK RIVER 250.05 | 1980-08-28 | 1855 | 0 | OXYGEN, DISSOLVED, PERCENT OF SATURATION % | 0.9434 | 56
475786 | NORMANDY RESERVOIR | DUCK RIVER 250.05 | 1980-08-28 | 1855 | 0 | PH (STANDARD UNITS) | 6.9 | 56
475786 | NORMANDY RESERVOIR | DUCK RIVER 250.05 | 1980-08-28 | 1856 | 0 | X-SEC. LOC., HORIZ (% FROM R BANK LOOK UPSTR.) | 50 | 59
475786 | NORMANDY RESERVOIR | DUCK RIVER 250.05 | 1980-08-28 | 1856 | 0 | TEMPERATURE, WATER (DEGREES CENTIGRADE) | 12.8 | 59
475786 | NORMANDY RESERVOIR | DUCK RIVER 250.05 | 1980-08-28 | 1856 | 0 | SPECIFIC CONDUCTANCE (UMHOS/CM @ 25C) | 98 | 59
475786 | NORMANDY RESERVOIR | DUCK RIVER 250.05 | 1980-08-28 | 1856 | 0 | SAMPLING STATION LOCATION VERTICAL (METERS) | 18 | 59
475786 | NORMANDY RESERVOIR | DUCK RIVER 250.05 | 1980-08-28 | 1856 | 0 | OXYGEN, DISSOLVED MG/L | 0.1 | 59
475786 | NORMANDY RESERVOIR | DUCK RIVER 250.05 | 1980-08-28 | 1856 | 0 | OXYGEN, DISSOLVED, PERCENT OF SATURATION % | 0.9434 | 59
475786 | NORMANDY RESERVOIR | DUCK RIVER 250.05 | 1980-08-28 | 1856 | 0 | PH (STANDARD UNITS) | 6.9 | 59
475786 | NORMANDY RESERVOIR | DUCK RIVER 250.05 | 1980-08-28 | 1857 | 0 | X-SEC. LOC., HORIZ (% FROM R BANK LOOK UPSTR.) | 50 | 62
475786 | NORMANDY RESERVOIR | DUCK RIVER 250.05 | 1980-08-28 | 1857 | 0 | TEMPERATURE, WATER (DEGREES CENTIGRADE) | 12.6 | 62
475786 | NORMANDY RESERVOIR | DUCK RIVER 250.05 | 1980-08-28 | 1857 | 0 | SPECIFIC CONDUCTANCE (UMHOS/CM @ 25C) | 100 | 62
475786 | NORMANDY RESERVOIR | DUCK RIVER 250.05 | 1980-08-28 | 1857 | 0 | SAMPLING STATION LOCATION VERTICAL (METERS) | 19 | 62
475786 | NORMANDY RESERVOIR | DUCK RIVER 250.05 | 1980-08-28 | 1857 | 0 | OXYGEN, DISSOLVED MG/L | 0.1 | 62
475786 | NORMANDY RESERVOIR | DUCK RIVER 250.05 | 1980-08-28 | 1857 | 0 | OXYGEN, DISSOLVED, PERCENT OF SATURATION % | 0.9434 | 62
475786 | NORMANDY RESERVOIR | DUCK RIVER 250.05 | 1980-08-28 | 1857 | 0 | PH (STANDARD UNITS) | 6.9 | 62
475786 | NORMANDY RESERVOIR | DUCK RIVER 250.05 | 1980-08-28 | 1858 | 0 | X-SEC. LOC., HORIZ (% FROM R BANK LOOK UPSTR.) | 50 | 66
475786 | NORMANDY RESERVOIR | DUCK RIVER 250.05 | 1980-08-28 | 1858 | 0 | TEMPERATURE, WATER (DEGREES CENTIGRADE) | 12.3 | 66
475786 | NORMANDY RESERVOIR | DUCK RIVER 250.05 | 1980-08-28 | 1858 | 0 | SPECIFIC CONDUCTANCE (UMHOS/CM @ 25C) | 100 | 66
475786 | NORMANDY RESERVOIR | DUCK RIVER 250.05 | 1980-08-28 | 1858 | 0 | SAMPLING STATION LOCATION VERTICAL (METERS) | 20 | 66
475786 | NORMANDY RESERVOIR | DUCK RIVER 250.05 | 1980-08-28 | 1858 | 0 | OXYGEN, DISSOLVED MG/L | 0.1 | 66
475786 | NORMANDY RESERVOIR | DUCK RIVER 250.05 | 1980-08-28 | 1858 | 0 | OXYGEN, DISSOLVED, PERCENT OF SATURATION % | 0.92593 | 66
475786 | NORMANDY RESERVOIR | DUCK RIVER 250.05 | 1980-08-28 | 1858 | 0 | PH (STANDARD UNITS) | 6.9 | 66
475786 | NORMANDY RESERVOIR | DUCK RIVER 250.05 | 1980-08-28 | 1905 | 0 | X-SEC. LOC., HORIZ (% FROM R BANK LOOK UPSTR.) | 75 | 1
475786 | NORMANDY RESERVOIR | DUCK RIVER 250.05 | 1980-08-28 | 1905 | 0 | TEMPERATURE, WATER (DEGREES CENTIGRADE) | 29.8 | 1
475786 | NORMANDY RESERVOIR | DUCK RIVER 250.05 | 1980-08-28 | 1905 | 0 | TRANSPARENCY, SECCHI DISC (METERS) | 1 | 1
475786 | NORMANDY RESERVOIR | DUCK RIVER 250.05 | 1980-08-28 | 1905 | 0 | SPECIFIC CONDUCTANCE (UMHOS/CM @ 25C) | 110 | 1
475786 | NORMANDY RESERVOIR | DUCK RIVER 250.05 | 1980-08-28 | 1905 | 0 | SAMPLING STATION LOCATION VERTICAL (METERS) | 0.3 | 1
475786 | NORMANDY RESERVOIR | DUCK RIVER 250.05 | 1980-08-28 | 1905 | 0 | OXYGEN, DISSOLVED MG/L | 7.5 | 1
475786 | NORMANDY RESERVOIR | DUCK RIVER 250.05 | 1980-08-28 | 1905 | 0 | OXYGEN, DISSOLVED, PERCENT OF SATURATION % | 98.6842 | 1
475786 | NORMANDY RESERVOIR | DUCK RIVER 250.05 | 1980-08-28 | 1905 | 0 | PH (STANDARD UNITS) | 8.4 | 1
475786 | NORMANDY RESERVOIR | DUCK RIVER 250.05 | 1980-08-28 | 1906 | 0 | X-SEC. LOC., HORIZ (% FROM R BANK LOOK UPSTR.) | 75 | 3
475786 | NORMANDY RESERVOIR | DUCK RIVER 250.05 | 1980-08-28 | 1906 | 0 | TEMPERATURE, WATER (DEGREES CENTIGRADE) | 29.8 | 3
475786 | NORMANDY RESERVOIR | DUCK RIVER 250.05 | 1980-08-28 | 1906 | 0 | SPECIFIC CONDUCTANCE (UMHOS/CM @ 25C) | 110 | 3
475786 | NORMANDY RESERVOIR | DUCK RIVER 250.05 | 1980-08-28 | 1906 | 0 | SAMPLING STATION LOCATION VERTICAL (METERS) | 1 | 3
475786 | NORMANDY RESERVOIR | DUCK RIVER 250.05 | 1980-08-28 | 1906 | 0 | OXYGEN, DISSOLVED MG/L | 7.4 | 3
475786 | NORMANDY RESERVOIR | DUCK RIVER 250.05 | 1980-08-28 | 1906 | 0 | OXYGEN, DISSOLVED, PERCENT OF SATURATION % | 97.3684 | 3
475786 | NORMANDY RESERVOIR | DUCK RIVER 250.05 | 1980-08-28 | 1906 | 0 | PH (STANDARD UNITS) | 8.5 | 3
475786 | NORMANDY RESERVOIR | DUCK RIVER 250.05 | 1980-08-28 | 1907 | 0 | X-SEC. LOC., HORIZ (% FROM R BANK LOOK UPSTR.) | 75 | 5
475786 | NORMANDY RESERVOIR | DUCK RIVER 250.05 | 1980-08-28 | 1907 | 0 | TEMPERATURE, WATER (DEGREES CENTIGRADE) | 29.7 | 5
475786 | NORMANDY RESERVOIR | DUCK RIVER 250.05 | 1980-08-28 | 1907 | 0 | SPECIFIC CONDUCTANCE (UMHOS/CM @ 25C) | 110 | 5
475786 | NORMANDY RESERVOIR | DUCK RIVER 250.05 | 1980-08-28 | 1907 | 0 | SAMPLING STATION LOCATION VERTICAL (METERS) | 1.5 | 5
475786 | NORMANDY RESERVOIR | DUCK RIVER 250.05 | 1980-08-28 | 1907 | 0 | OXYGEN, DISSOLVED MG/L | 7.6 | 5
475786 | NORMANDY RESERVOIR | DUCK RIVER 250.05 | 1980-08-28 | 1907 | 0 | OXYGEN, DISSOLVED, PERCENT OF SATURATION % | 100 | 5
475786 | NORMANDY RESERVOIR | DUCK RIVER 250.05 | 1980-08-28 | 1907 | 0 | PH (STANDARD UNITS) | 8.5 | 5
475786 | NORMANDY RESERVOIR | DUCK RIVER 250.05 | 1980-08-28 | 1908 | 0 | X-SEC. LOC., HORIZ (% FROM R BANK LOOK UPSTR.) | 75 | 7
475786 | NORMANDY RESERVOIR | DUCK RIVER 250.05 | 1980-08-28 | 1908 | 0 | TEMPERATURE, WATER (DEGREES CENTIGRADE) | 29.5 | 7
475786 | NORMANDY RESERVOIR | DUCK RIVER 250.05 | 1980-08-28 | 1908 | 0 | SPECIFIC CONDUCTANCE (UMHOS/CM @ 25C) | 110 | 7
475786 | NORMANDY RESERVOIR | DUCK RIVER 250.05 | 1980-08-28 | 1908 | 0 | SAMPLING STATION LOCATION VERTICAL (METERS) | 2 | 7
475786 | NORMANDY RESERVOIR | DUCK RIVER 250.05 | 1980-08-28 | 1908 | 0 | OXYGEN, DISSOLVED MG/L | 7.8 | 7
475786 | NORMANDY RESERVOIR | DUCK RIVER 250.05 | 1980-08-28 | 1908 | 0 | OXYGEN, DISSOLVED, PERCENT OF SATURATION % | 100 | 7
475786 | NORMANDY RESERVOIR | DUCK RIVER 250.05 | 1980-08-28 | 1908 | 0 | PH (STANDARD UNITS) | 8.6 | 7
475786 | NORMANDY RESERVOIR | DUCK RIVER 250.05 | 1980-08-28 | 1909 | 0 | X-SEC. LOC., HORIZ (% FROM R BANK LOOK UPSTR.) | 75 | 10
475786 | NORMANDY RESERVOIR | DUCK RIVER 250.05 | 1980-08-28 | 1909 | 0 | TEMPERATURE, WATER (DEGREES CENTIGRADE) | 29.2 | 10
475786 | NORMANDY RESERVOIR | DUCK RIVER 250.05 | 1980-08-28 | 1909 | 0 | SPECIFIC CONDUCTANCE (UMHOS/CM @ 25C) | 110 | 10
475786 | NORMANDY RESERVOIR | DUCK RIVER 250.05 | 1980-08-28 | 1909 | 0 | SAMPLING STATION LOCATION VERTICAL (METERS) | 3 | 10
475786 | NORMANDY RESERVOIR | DUCK RIVER 250.05 | 1980-08-28 | 1909 | 0 | OXYGEN, DISSOLVED MG/L | 7.7 | 10
475786 | NORMANDY RESERVOIR | DUCK RIVER 250.05 | 1980-08-28 | 1909 | 0 | OXYGEN, DISSOLVED, PERCENT OF SATURATION % | 98.7179 | 10
475786 | NORMANDY RESERVOIR | DUCK RIVER 250.05 | 1980-08-28 | 1909 | 0 | PH (STANDARD UNITS) | 8.6 | 10
475786 | NORMANDY RESERVOIR | DUCK RIVER 250.05 | 1980-08-28 | 1910 | 0 | X-SEC. LOC., HORIZ (% FROM R BANK LOOK UPSTR.) | 75 | 13
475786 | NORMANDY RESERVOIR | DUCK RIVER 250.05 | 1980-08-28 | 1910 | 0 | TEMPERATURE, WATER (DEGREES CENTIGRADE) | 28.9 | 13
475786 | NORMANDY RESERVOIR | DUCK RIVER 250.05 | 1980-08-28 | 1910 | 0 | SPECIFIC CONDUCTANCE (UMHOS/CM @ 25C) | 110 | 13
475786 | NORMANDY RESERVOIR | DUCK RIVER 250.05 | 1980-08-28 | 1910 | 0 | SAMPLING STATION LOCATION VERTICAL (METERS) | 4 | 13
475786 | NORMANDY RESERVOIR | DUCK RIVER 250.05 | 1980-08-28 | 1910 | 0 | OXYGEN, DISSOLVED MG/L | 7.4 | 13
475786 | NORMANDY RESERVOIR | DUCK RIVER 250.05 | 1980-08-28 | 1910 | 0 | OXYGEN, DISSOLVED, PERCENT OF SATURATION % | 94.8718 | 13
475786 | NORMANDY RESERVOIR | DUCK RIVER 250.05 | 1980-08-28 | 1910 | 0 | PH (STANDARD UNITS) | 8.6 | 13
475786 | NORMANDY RESERVOIR | DUCK RIVER 250.05 | 1980-08-28 | 1911 | 0 | X-SEC. LOC., HORIZ (% FROM R BANK LOOK UPSTR.) | 75 | 16
475786 | NORMANDY RESERVOIR | DUCK RIVER 250.05 | 1980-08-28 | 1911 | 0 | TEMPERATURE, WATER (DEGREES CENTIGRADE) | 28.6 | 16
475786 | NORMANDY RESERVOIR | DUCK RIVER 250.05 | 1980-08-28 | 1911 | 0 | SPECIFIC CONDUCTANCE (UMHOS/CM @ 25C) | 110 | 16
475786 | NORMANDY RESERVOIR | DUCK RIVER 250.05 | 1980-08-28 | 1911 | 0 | SAMPLING STATION LOCATION VERTICAL (METERS) | 5 | 16
475786 | NORMANDY RESERVOIR | DUCK RIVER 250.05 | 1980-08-28 | 1911 | 0 | OXYGEN, DISSOLVED MG/L | 5.7 | 16
475786 | NORMANDY RESERVOIR | DUCK RIVER 250.05 | 1980-08-28 | 1911 | 0 | OXYGEN, DISSOLVED, PERCENT OF SATURATION % | 73.0769 | 16
475786 | NORMANDY RESERVOIR | DUCK RIVER 250.05 | 1980-08-28 | 1911 | 0 | PH (STANDARD UNITS) | 8.3 | 16
475786 | NORMANDY RESERVOIR | DUCK RIVER 250.05 | 1980-08-28 | 1912 | 0 | X-SEC. LOC., HORIZ (% FROM R BANK LOOK UPSTR.) | 75 | 18
475786 | NORMANDY RESERVOIR | DUCK RIVER 250.05 | 1980-08-28 | 1912 | 0 | TEMPERATURE, WATER (DEGREES CENTIGRADE) | 27.1 | 18
475786 | NORMANDY RESERVOIR | DUCK RIVER 250.05 | 1980-08-28 | 1912 | 0 | SPECIFIC CONDUCTANCE (UMHOS/CM @ 25C) | 110 | 18
475786 | NORMANDY RESERVOIR | DUCK RIVER 250.05 | 1980-08-28 | 1912 | 0 | SAMPLING STATION LOCATION VERTICAL (METERS) | 5.5 | 18
475786 | NORMANDY RESERVOIR | DUCK RIVER 250.05 | 1980-08-28 | 1912 | 0 | OXYGEN, DISSOLVED MG/L | 3.5 | 18
475786 | NORMANDY RESERVOIR | DUCK RIVER 250.05 | 1980-08-28 | 1912 | 0 | OXYGEN, DISSOLVED, PERCENT OF SATURATION % | 43.2099 | 18
475786 | NORMANDY RESERVOIR | DUCK RIVER 250.05 | 1980-08-28 | 1912 | 0 | PH (STANDARD UNITS) | 7.6 | 18
475786 | NORMANDY RESERVOIR | DUCK RIVER 250.05 | 1980-08-28 | 1913 | 0 | X-SEC. LOC., HORIZ (% FROM R BANK LOOK UPSTR.) | 75 | 20
475786 | NORMANDY RESERVOIR | DUCK RIVER 250.05 | 1980-08-28 | 1913 | 0 | TEMPERATURE, WATER (DEGREES CENTIGRADE) | 26.9 | 20
475786 | NORMANDY RESERVOIR | DUCK RIVER 250.05 | 1980-08-28 | 1913 | 0 | SPECIFIC CONDUCTANCE (UMHOS/CM @ 25C) | 110 | 20
475786 | NORMANDY RESERVOIR | DUCK RIVER 250.05 | 1980-08-28 | 1913 | 0 | SAMPLING STATION LOCATION VERTICAL (METERS) | 6 | 20
475786 | NORMANDY RESERVOIR | DUCK RIVER 250.05 | 1980-08-28 | 1913 | 0 | OXYGEN, DISSOLVED MG/L | 1.5 | 20
475786 | NORMANDY RESERVOIR | DUCK RIVER 250.05 | 1980-08-28 | 1913 | 0 | OXYGEN, DISSOLVED, PERCENT OF SATURATION % | 18.5185 | 20
475786 | NORMANDY RESERVOIR | DUCK RIVER 250.05 | 1980-08-28 | 1913 | 0 | PH (STANDARD UNITS) | 7.4 | 20
475786 | NORMANDY RESERVOIR | DUCK RIVER 250.05 | 1980-08-28 | 1914 | 0 | X-SEC. LOC., HORIZ (% FROM R BANK LOOK UPSTR.) | 75 | 23
475786 | NORMANDY RESERVOIR | DUCK RIVER 250.05 | 1980-08-28 | 1914 | 0 | TEMPERATURE, WATER (DEGREES CENTIGRADE) | 25.5 | 23
475786 | NORMANDY RESERVOIR | DUCK RIVER 250.05 | 1980-08-28 | 1914 | 0 | SPECIFIC CONDUCTANCE (UMHOS/CM @ 25C) | 110 | 23
475786 | NORMANDY RESERVOIR | DUCK RIVER 250.05 | 1980-08-28 | 1914 | 0 | SAMPLING STATION LOCATION VERTICAL (METERS) | 7 | 23
475786 | NORMANDY RESERVOIR | DUCK RIVER 250.05 | 1980-08-28 | 1914 | 0 | OXYGEN, DISSOLVED MG/L | 0.1 | 23
475786 | NORMANDY RESERVOIR | DUCK RIVER 250.05 | 1980-08-28 | 1914 | 0 | OXYGEN, DISSOLVED, PERCENT OF SATURATION % | 1.1905 | 23
475786 | NORMANDY RESERVOIR | DUCK RIVER 250.05 | 1980-08-28 | 1914 | 0 | PH (STANDARD UNITS) | 7.1 | 23
475786 | NORMANDY RESERVOIR | DUCK RIVER 250.05 | 1980-08-28 | 1915 | 0 | X-SEC. LOC., HORIZ (% FROM R BANK LOOK UPSTR.) | 75 | 26
475786 | NORMANDY RESERVOIR | DUCK RIVER 250.05 | 1980-08-28 | 1915 | 0 | TEMPERATURE, WATER (DEGREES CENTIGRADE) | 22.3 | 26
475786 | NORMANDY RESERVOIR | DUCK RIVER 250.05 | 1980-08-28 | 1915 | 0 | SPECIFIC CONDUCTANCE (UMHOS/CM @ 25C) | 120 | 26
475786 | NORMANDY RESERVOIR | DUCK RIVER 250.05 | 1980-08-28 | 1915 | 0 | SAMPLING STATION LOCATION VERTICAL (METERS) | 8 | 26
475786 | NORMANDY RESERVOIR | DUCK RIVER 250.05 | 1980-08-28 | 1915 | 0 | OXYGEN, DISSOLVED MG/L | 0.1 | 26
475786 | NORMANDY RESERVOIR | DUCK RIVER 250.05 | 1980-08-28 | 1915 | 0 | OXYGEN, DISSOLVED, PERCENT OF SATURATION % | 1.1364 | 26
475786 | NORMANDY RESERVOIR | DUCK RIVER 250.05 | 1980-08-28 | 1915 | 0 | PH (STANDARD UNITS) | 6.9 | 26
475786 | NORMANDY RESERVOIR | DUCK RIVER 250.05 | 1980-08-28 | 1916 | 0 | X-SEC. LOC., HORIZ (% FROM R BANK LOOK UPSTR.) | 75 | 30
475786 | NORMANDY RESERVOIR | DUCK RIVER 250.05 | 1980-08-28 | 1916 | 0 | TEMPERATURE, WATER (DEGREES CENTIGRADE) | 20.1 | 30
475786 | NORMANDY RESERVOIR | DUCK RIVER 250.05 | 1980-08-28 | 1916 | 0 | SPECIFIC CONDUCTANCE (UMHOS/CM @ 25C) | 110 | 30
475786 | NORMANDY RESERVOIR | DUCK RIVER 250.05 | 1980-08-28 | 1916 | 0 | SAMPLING STATION LOCATION VERTICAL (METERS) | 9 | 30
475786 | NORMANDY RESERVOIR | DUCK RIVER 250.05 | 1980-08-28 | 1916 | 0 | OXYGEN, DISSOLVED MG/L | 0.1 | 30
475786 | NORMANDY RESERVOIR | DUCK RIVER 250.05 | 1980-08-28 | 1916 | 0 | OXYGEN, DISSOLVED, PERCENT OF SATURATION % | 1.087 | 30
475786 | NORMANDY RESERVOIR | DUCK RIVER 250.05 | 1980-08-28 | 1916 | 0 | PH (STANDARD UNITS) | 6.9 | 30
475786 | NORMANDY RESERVOIR | DUCK RIVER 250.05 | 1980-08-28 | 1917 | 0 | X-SEC. LOC., HORIZ (% FROM R BANK LOOK UPSTR.) | 75 | 33
475786 | NORMANDY RESERVOIR | DUCK RIVER 250.05 | 1980-08-28 | 1917 | 0 | TEMPERATURE, WATER (DEGREES CENTIGRADE) | 18.3 | 33
475786 | NORMANDY RESERVOIR | DUCK RIVER 250.05 | 1980-08-28 | 1917 | 0 | SPECIFIC CONDUCTANCE (UMHOS/CM @ 25C) | 100 | 33
475786 | NORMANDY RESERVOIR | DUCK RIVER 250.05 | 1980-08-28 | 1917 | 0 | SAMPLING STATION LOCATION VERTICAL (METERS) | 10 | 33
475786 | NORMANDY RESERVOIR | DUCK RIVER 250.05 | 1980-08-28 | 1917 | 0 | OXYGEN, DISSOLVED MG/L | 0.1 | 33
475786 | NORMANDY RESERVOIR | DUCK RIVER 250.05 | 1980-08-28 | 1917 | 0 | OXYGEN, DISSOLVED, PERCENT OF SATURATION % | 1.0526 | 33
475786 | NORMANDY RESERVOIR | DUCK RIVER 250.05 | 1980-08-28 | 1917 | 0 | PH (STANDARD UNITS) | 6.9 | 33
475786 | NORMANDY RESERVOIR | DUCK RIVER 250.05 | 1980-08-28 | 1918 | 0 | X-SEC. LOC., HORIZ (% FROM R BANK LOOK UPSTR.) | 75 | 36
475786 | NORMANDY RESERVOIR | DUCK RIVER 250.05 | 1980-08-28 | 1918 | 0 | TEMPERATURE, WATER (DEGREES CENTIGRADE) | 16.2 | 36
475786 | NORMANDY RESERVOIR | DUCK RIVER 250.05 | 1980-08-28 | 1918 | 0 | SPECIFIC CONDUCTANCE (UMHOS/CM @ 25C) | 96 | 36
475786 | NORMANDY RESERVOIR | DUCK RIVER 250.05 | 1980-08-28 | 1918 | 0 | SAMPLING STATION LOCATION VERTICAL (METERS) | 11 | 36
475786 | NORMANDY RESERVOIR | DUCK RIVER 250.05 | 1980-08-28 | 1918 | 0 | OXYGEN, DISSOLVED MG/L | 0.1 | 36
475786 | NORMANDY RESERVOIR | DUCK RIVER 250.05 | 1980-08-28 | 1918 | 0 | OXYGEN, DISSOLVED, PERCENT OF SATURATION % | 1 | 36
475786 | NORMANDY RESERVOIR | DUCK RIVER 250.05 | 1980-08-28 | 1918 | 0 | PH (STANDARD UNITS) | 6.9 | 36
475786 | NORMANDY RESERVOIR | DUCK RIVER 250.05 | 1980-08-28 | 1919 | 0 | X-SEC. LOC., HORIZ (% FROM R BANK LOOK UPSTR.) | 75 | 39
475786 | NORMANDY RESERVOIR | DUCK RIVER 250.05 | 1980-08-28 | 1919 | 0 | TEMPERATURE, WATER (DEGREES CENTIGRADE) | 15.1 | 39
475786 | NORMANDY RESERVOIR | DUCK RIVER 250.05 | 1980-08-28 | 1919 | 0 | SPECIFIC CONDUCTANCE (UMHOS/CM @ 25C) | 94 | 39
475786 | NORMANDY RESERVOIR | DUCK RIVER 250.05 | 1980-08-28 | 1919 | 0 | SAMPLING STATION LOCATION VERTICAL (METERS) | 12 | 39
475786 | NORMANDY RESERVOIR | DUCK RIVER 250.05 | 1980-08-28 | 1919 | 0 | OXYGEN, DISSOLVED MG/L | 0.1 | 39
475786 | NORMANDY RESERVOIR | DUCK RIVER 250.05 | 1980-08-28 | 1919 | 0 | OXYGEN, DISSOLVED, PERCENT OF SATURATION % | 0.98039 | 39
475786 | NORMANDY RESERVOIR | DUCK RIVER 250.05 | 1980-08-28 | 1919 | 0 | PH (STANDARD UNITS) | 6.9 | 39
475786 | NORMANDY RESERVOIR | DUCK RIVER 250.05 | 1980-08-28 | 1920 | 0 | X-SEC. LOC., HORIZ (% FROM R BANK LOOK UPSTR.) | 75 | 43
475786 | NORMANDY RESERVOIR | DUCK RIVER 250.05 | 1980-08-28 | 1920 | 0 | TEMPERATURE, WATER (DEGREES CENTIGRADE) | 14.5 | 43
475786 | NORMANDY RESERVOIR | DUCK RIVER 250.05 | 1980-08-28 | 1920 | 0 | SPECIFIC CONDUCTANCE (UMHOS/CM @ 25C) | 91 | 43
475786 | NORMANDY RESERVOIR | DUCK RIVER 250.05 | 1980-08-28 | 1920 | 0 | SAMPLING STATION LOCATION VERTICAL (METERS) | 13 | 43
475786 | NORMANDY RESERVOIR | DUCK RIVER 250.05 | 1980-08-28 | 1920 | 0 | OXYGEN, DISSOLVED MG/L | 0.1 | 43
475786 | NORMANDY RESERVOIR | DUCK RIVER 250.05 | 1980-08-28 | 1920 | 0 | OXYGEN, DISSOLVED, PERCENT OF SATURATION % | 0.96154 | 43
475786 | NORMANDY RESERVOIR | DUCK RIVER 250.05 | 1980-08-28 | 1920 | 0 | PH (STANDARD UNITS) | 6.9 | 43
475786 | NORMANDY RESERVOIR | DUCK RIVER 250.05 | 1980-08-28 | 1921 | 0 | X-SEC. LOC., HORIZ (% FROM R BANK LOOK UPSTR.) | 75 | 46
475786 | NORMANDY RESERVOIR | DUCK RIVER 250.05 | 1980-08-28 | 1921 | 0 | TEMPERATURE, WATER (DEGREES CENTIGRADE) | 14 | 46
475786 | NORMANDY RESERVOIR | DUCK RIVER 250.05 | 1980-08-28 | 1921 | 0 | SPECIFIC CONDUCTANCE (UMHOS/CM @ 25C) | 91 | 46
475786 | NORMANDY RESERVOIR | DUCK RIVER 250.05 | 1980-08-28 | 1921 | 0 | SAMPLING STATION LOCATION VERTICAL (METERS) | 14 | 46
475786 | NORMANDY RESERVOIR | DUCK RIVER 250.05 | 1980-08-28 | 1921 | 0 | OXYGEN, DISSOLVED MG/L | 0.1 | 46
475786 | NORMANDY RESERVOIR | DUCK RIVER 250.05 | 1980-08-28 | 1921 | 0 | OXYGEN, DISSOLVED, PERCENT OF SATURATION % | 0.96154 | 46
475786 | NORMANDY RESERVOIR | DUCK RIVER 250.05 | 1980-08-28 | 1921 | 0 | PH (STANDARD UNITS) | 6.9 | 46
475786 | NORMANDY RESERVOIR | DUCK RIVER 250.05 | 1980-08-28 | 1922 | 0 | X-SEC. LOC., HORIZ (% FROM R BANK LOOK UPSTR.) | 75 | 49
475786 | NORMANDY RESERVOIR | DUCK RIVER 250.05 | 1980-08-28 | 1922 | 0 | TEMPERATURE, WATER (DEGREES CENTIGRADE) | 13.8 | 49
475786 | NORMANDY RESERVOIR | DUCK RIVER 250.05 | 1980-08-28 | 1922 | 0 | SPECIFIC CONDUCTANCE (UMHOS/CM @ 25C) | 90 | 49
475786 | NORMANDY RESERVOIR | DUCK RIVER 250.05 | 1980-08-28 | 1922 | 0 | SAMPLING STATION LOCATION VERTICAL (METERS) | 15 | 49
475786 | NORMANDY RESERVOIR | DUCK RIVER 250.05 | 1980-08-28 | 1922 | 0 | OXYGEN, DISSOLVED MG/L | 0.1 | 49
475786 | NORMANDY RESERVOIR | DUCK RIVER 250.05 | 1980-08-28 | 1922 | 0 | OXYGEN, DISSOLVED, PERCENT OF SATURATION % | 0.96154 | 49
475786 | NORMANDY RESERVOIR | DUCK RIVER 250.05 | 1980-08-28 | 1922 | 0 | PH (STANDARD UNITS) | 6.9 | 49
475786 | NORMANDY RESERVOIR | DUCK RIVER 250.05 | 1980-08-28 | 1923 | 0 | X-SEC. LOC., HORIZ (% FROM R BANK LOOK UPSTR.) | 75 | 52
475786 | NORMANDY RESERVOIR | DUCK RIVER 250.05 | 1980-08-28 | 1923 | 0 | TEMPERATURE, WATER (DEGREES CENTIGRADE) | 13.4 | 52
475786 | NORMANDY RESERVOIR | DUCK RIVER 250.05 | 1980-08-28 | 1923 | 0 | SPECIFIC CONDUCTANCE (UMHOS/CM @ 25C) | 92 | 52
475786 | NORMANDY RESERVOIR | DUCK RIVER 250.05 | 1980-08-28 | 1923 | 0 | SAMPLING STATION LOCATION VERTICAL (METERS) | 16 | 52
475786 | NORMANDY RESERVOIR | DUCK RIVER 250.05 | 1980-08-28 | 1923 | 0 | OXYGEN, DISSOLVED MG/L | 0.1 | 52
475786 | NORMANDY RESERVOIR | DUCK RIVER 250.05 | 1980-08-28 | 1923 | 0 | OXYGEN, DISSOLVED, PERCENT OF SATURATION % | 0.9434 | 52
475786 | NORMANDY RESERVOIR | DUCK RIVER 250.05 | 1980-08-28 | 1923 | 0 | PH (STANDARD UNITS) | 6.9 | 52
475786 | NORMANDY RESERVOIR | DUCK RIVER 250.05 | 1980-08-28 | 1924 | 0 | X-SEC. LOC., HORIZ (% FROM R BANK LOOK UPSTR.) | 75 | 56
475786 | NORMANDY RESERVOIR | DUCK RIVER 250.05 | 1980-08-28 | 1924 | 0 | TEMPERATURE, WATER (DEGREES CENTIGRADE) | 13.1 | 56
475786 | NORMANDY RESERVOIR | DUCK RIVER 250.05 | 1980-08-28 | 1924 | 0 | SPECIFIC CONDUCTANCE (UMHOS/CM @ 25C) | 94 | 56
475786 | NORMANDY RESERVOIR | DUCK RIVER 250.05 | 1980-08-28 | 1924 | 0 | SAMPLING STATION LOCATION VERTICAL (METERS) | 17 | 56
475786 | NORMANDY RESERVOIR | DUCK RIVER 250.05 | 1980-08-28 | 1924 | 0 | OXYGEN, DISSOLVED MG/L | 0.1 | 56
475786 | NORMANDY RESERVOIR | DUCK RIVER 250.05 | 1980-08-28 | 1924 | 0 | OXYGEN, DISSOLVED, PERCENT OF SATURATION % | 0.9434 | 56
475786 | NORMANDY RESERVOIR | DUCK RIVER 250.05 | 1980-08-28 | 1924 | 0 | PH (STANDARD UNITS) | 6.9 | 56
475786 | NORMANDY RESERVOIR | DUCK RIVER 250.05 | 1980-08-28 | 1925 | 0 | X-SEC. LOC., HORIZ (% FROM R BANK LOOK UPSTR.) | 75 | 59
475786 | NORMANDY RESERVOIR | DUCK RIVER 250.05 | 1980-08-28 | 1925 | 0 | TEMPERATURE, WATER (DEGREES CENTIGRADE) | 12.9 | 59
475786 | NORMANDY RESERVOIR | DUCK RIVER 250.05 | 1980-08-28 | 1925 | 0 | SPECIFIC CONDUCTANCE (UMHOS/CM @ 25C) | 97 | 59
475786 | NORMANDY RESERVOIR | DUCK RIVER 250.05 | 1980-08-28 | 1925 | 0 | SAMPLING STATION LOCATION VERTICAL (METERS) | 18 | 59
475786 | NORMANDY RESERVOIR | DUCK RIVER 250.05 | 1980-08-28 | 1925 | 0 | OXYGEN, DISSOLVED MG/L | 0.1 | 59
475786 | NORMANDY RESERVOIR | DUCK RIVER 250.05 | 1980-08-28 | 1925 | 0 | OXYGEN, DISSOLVED, PERCENT OF SATURATION % | 0.9434 | 59
475786 | NORMANDY RESERVOIR | DUCK RIVER 250.05 | 1980-08-28 | 1925 | 0 | PH (STANDARD UNITS) | 6.9 | 59
475786 | NORMANDY RESERVOIR | DUCK RIVER 250.05 | 1980-08-28 | 1926 | 0 | X-SEC. LOC., HORIZ (% FROM R BANK LOOK UPSTR.) | 75 | 62
475786 | NORMANDY RESERVOIR | DUCK RIVER 250.05 | 1980-08-28 | 1926 | 0 | TEMPERATURE, WATER (DEGREES CENTIGRADE) | 12.7 | 62
475786 | NORMANDY RESERVOIR | DUCK RIVER 250.05 | 1980-08-28 | 1926 | 0 | SPECIFIC CONDUCTANCE (UMHOS/CM @ 25C) | 99 | 62
475786 | NORMANDY RESERVOIR | DUCK RIVER 250.05 | 1980-08-28 | 1926 | 0 | SAMPLING STATION LOCATION VERTICAL (METERS) | 19 | 62
475786 | NORMANDY RESERVOIR | DUCK RIVER 250.05 | 1980-08-28 | 1926 | 0 | OXYGEN, DISSOLVED MG/L | 0.1 | 62
475786 | NORMANDY RESERVOIR | DUCK RIVER 250.05 | 1980-08-28 | 1926 | 0 | OXYGEN, DISSOLVED, PERCENT OF SATURATION % | 0.9434 | 62
475786 | NORMANDY RESERVOIR | DUCK RIVER 250.05 | 1980-08-28 | 1926 | 0 | PH (STANDARD UNITS) | 6.9 | 62
475786 | NORMANDY RESERVOIR | DUCK RIVER 250.05 | 1980-08-28 | 1927 | 0 | X-SEC. LOC., HORIZ (% FROM R BANK LOOK UPSTR.) | 75 | 66
475786 | NORMANDY RESERVOIR | DUCK RIVER 250.05 | 1980-08-28 | 1927 | 0 | TEMPERATURE, WATER (DEGREES CENTIGRADE) | 12.5 | 66
475786 | NORMANDY RESERVOIR | DUCK RIVER 250.05 | 1980-08-28 | 1927 | 0 | SPECIFIC CONDUCTANCE (UMHOS/CM @ 25C) | 100 | 66
475786 | NORMANDY RESERVOIR | DUCK RIVER 250.05 | 1980-08-28 | 1927 | 0 | SAMPLING STATION LOCATION VERTICAL (METERS) | 20 | 66
475786 | NORMANDY RESERVOIR | DUCK RIVER 250.05 | 1980-08-28 | 1927 | 0 | OXYGEN, DISSOLVED MG/L | 0.1 | 66
475786 | NORMANDY RESERVOIR | DUCK RIVER 250.05 | 1980-08-28 | 1927 | 0 | OXYGEN, DISSOLVED, PERCENT OF SATURATION % | 0.92593 | 66
475786 | NORMANDY RESERVOIR | DUCK RIVER 250.05 | 1980-08-28 | 1927 | 0 | PH (STANDARD UNITS) | 6.9 | 66
475786 | NORMANDY RESERVOIR | DUCK RIVER 250.05 | 1980-09-09 | 1700 | 0 | X-SEC. LOC., HORIZ (% FROM R BANK LOOK UPSTR.) | 25 | 1
475786 | NORMANDY RESERVOIR | DUCK RIVER 250.05 | 1980-09-09 | 1700 | 0 | TEMPERATURE, WATER (DEGREES CENTIGRADE) | 29.3 | 1
475786 | NORMANDY RESERVOIR | DUCK RIVER 250.05 | 1980-09-09 | 1700 | 0 | TURBIDITY, (JACKSON CANDLE UNITS) | 1.9 | 1
475786 | NORMANDY RESERVOIR | DUCK RIVER 250.05 | 1980-09-09 | 1700 | 0 | TRANSPARENCY, SECCHI DISC (METERS) | 1.75 | 1
475786 | NORMANDY RESERVOIR | DUCK RIVER 250.05 | 1980-09-09 | 1700 | 0 | COLOR (PLATINUM-COBALT UNITS) | 7 | 1
475786 | NORMANDY RESERVOIR | DUCK RIVER 250.05 | 1980-09-09 | 1700 | 0 | COLOR,APPARENT(UNFILTERED SAMPLE) PLAT-COB UNITS | 11 | 1
475786 | NORMANDY RESERVOIR | DUCK RIVER 250.05 | 1980-09-09 | 1700 | 0 | SPECIFIC CONDUCTANCE (UMHOS/CM @ 25C) | 98 | 1
475786 | NORMANDY RESERVOIR | DUCK RIVER 250.05 | 1980-09-09 | 1700 | 0 | SAMPLING STATION LOCATION VERTICAL (METERS) | 0.3 | 1
475786 | NORMANDY RESERVOIR | DUCK RIVER 250.05 | 1980-09-09 | 1700 | 0 | OXYGEN, DISSOLVED MG/L | 7.3 | 1
475786 | NORMANDY RESERVOIR | DUCK RIVER 250.05 | 1980-09-09 | 1700 | 0 | OXYGEN, DISSOLVED, PERCENT OF SATURATION % | 93.5936 | 1
475786 | NORMANDY RESERVOIR | DUCK RIVER 250.05 | 1980-09-09 | 1700 | 0 | COD, .025N K2CR2O7 MG/L | 10 | 1
475786 | NORMANDY RESERVOIR | DUCK RIVER 250.05 | 1980-09-09 | 1700 | 0 | PH (STANDARD UNITS) | 8.4 | 1
475786 | NORMANDY RESERVOIR | DUCK RIVER 250.05 | 1980-09-09 | 1700 | 0 | ALKALINITY, TOTAL (MG/L AS CACO3) | 35 | 1
475786 | NORMANDY RESERVOIR | DUCK RIVER 250.05 | 1980-09-09 | 1700 | 0 | RESIDUE, TOTAL NONFILTRABLE (MG/L) | 2 | 1
475786 | NORMANDY RESERVOIR | DUCK RIVER 250.05 | 1980-09-09 | 1700 | 0 | RESIDUE, VOLATILE NONFILTRABLE (MG/L) | 2 | 1
475786 | NORMANDY RESERVOIR | DUCK RIVER 250.05 | 1980-09-09 | 1700 | 0 | NITROGEN, ORGANIC, TOTAL (MG/L AS N) | 0.11 | 1
475786 | NORMANDY RESERVOIR | DUCK RIVER 250.05 | 1980-09-09 | 1700 | 0 | NITROGEN, AMMONIA, TOTAL (MG/L AS N) | 0.05 | 1
475786 | NORMANDY RESERVOIR | DUCK RIVER 250.05 | 1980-09-09 | 1700 | 0 | AMMONIA, UNIONZED (MG/L AS N) | 0.0080646 | 1
475786 | NORMANDY RESERVOIR | DUCK RIVER 250.05 | 1980-09-09 | 1700 | 0 | AMMONIA, UNIONIZED (CALC FR TEMP-PH-NH4) (MG/L) | 0.0098057 | 1
475786 | NORMANDY RESERVOIR | DUCK RIVER 250.05 | 1980-09-09 | 1700 | 0 | NITROGEN, KJELDAHL, TOTAL, (MG/L AS N) | 0.16 | 1
475786 | NORMANDY RESERVOIR | DUCK RIVER 250.05 | 1980-09-09 | 1700 | 0 | NITRITE PLUS NITRATE, TOTAL 1 DET. (MG/L AS N) | 0.01 | 1
475786 | NORMANDY RESERVOIR | DUCK RIVER 250.05 | 1980-09-09 | 1700 | 0 | PHOSPHORUS, TOTAL (MG/L AS P) | 0.01 | 1
475786 | NORMANDY RESERVOIR | DUCK RIVER 250.05 | 1980-09-09 | 1700 | 0 | PHOSPHORUS, DISSOLVED (MG/L AS P) | 0.01 | 1
475786 | NORMANDY RESERVOIR | DUCK RIVER 250.05 | 1980-09-09 | 1700 | 0 | PHOSPHORUS, DISSOLVED ORTHOPHOSPHATE (MG/L AS P) | 0.01 | 1
475786 | NORMANDY RESERVOIR | DUCK RIVER 250.05 | 1980-09-09 | 1700 | 0 | PHOSPHORUS,HYDROLYZABLE + ORTHO,TOT,AUTOANALYZER | 0.01 | 1
475786 | NORMANDY RESERVOIR | DUCK RIVER 250.05 | 1980-09-09 | 1700 | 0 | CARBON, TOTAL ORGANIC (MG/L AS C) | 3.4 | 1
475786 | NORMANDY RESERVOIR | DUCK RIVER 250.05 | 1980-09-09 | 1700 | 0 | CARBON, DISSOLVED ORGANIC (MG/L AS C) | 2.2 | 1
475786 | NORMANDY RESERVOIR | DUCK RIVER 250.05 | 1980-09-09 | 1700 | 0 | CALCIUM, TOTAL (MG/L AS CA) | 14 | 1
475786 | NORMANDY RESERVOIR | DUCK RIVER 250.05 | 1980-09-09 | 1700 | 0 | MAGNESIUM, TOTAL (MG/L AS MG) | 2.1 | 1
475786 | NORMANDY RESERVOIR | DUCK RIVER 250.05 | 1980-09-09 | 1700 | 0 | SODIUM, TOTAL (MG/L AS NA) | 1.1 | 1
475786 | NORMANDY RESERVOIR | DUCK RIVER 250.05 | 1980-09-09 | 1700 | 0 | CHLORIDE,TOTAL IN WATER MG/L | 4 | 1
475786 | NORMANDY RESERVOIR | DUCK RIVER 250.05 | 1980-09-09 | 1700 | 0 | SULFATE, TOTAL (MG/L AS SO4) | 4 | 1
475786 | NORMANDY RESERVOIR | DUCK RIVER 250.05 | 1980-09-09 | 1700 | 0 | IRON, TOTAL (UG/L AS FE) | 70 | 1
475786 | NORMANDY RESERVOIR | DUCK RIVER 250.05 | 1980-09-09 | 1700 | 0 | IRON, DISSOLVED (UG/L AS FE) | 50 | 1
475786 | NORMANDY RESERVOIR | DUCK RIVER 250.05 | 1980-09-09 | 1700 | 0 | MANGANESE, TOTAL (UG/L AS MN) | 70 | 1
475786 | NORMANDY RESERVOIR | DUCK RIVER 250.05 | 1980-09-09 | 1700 | 0 | MANGANESE, DISSOLVED (UG/L AS MN) | 70 | 1
475786 | NORMANDY RESERVOIR | DUCK RIVER 250.05 | 1980-09-09 | 1700 | 0 | CHLOROPHYLL-A UG/L SPECTROPHOTOMETRIC ACID. METH. | 0.801 | 1
475786 | NORMANDY RESERVOIR | DUCK RIVER 250.05 | 1980-09-09 | 1700 | 0 | CHLOROPHYLL-B UG/L TRICHROMATIC UNCORRECTED | 1.418 | 1
475786 | NORMANDY RESERVOIR | DUCK RIVER 250.05 | 1980-09-09 | 1700 | 0 | CHLOROPHYLL-C UG/L TRICHROMATIC UNCORRECTED | 0.0699 | 1
475786 | NORMANDY RESERVOIR | DUCK RIVER 250.05 | 1980-09-09 | 1700 | 0 | PHEOPHYTIN-A UG/L SPECTROPHOTOMETRIC ACID. METH. | 0.0801 | 1
475786 | NORMANDY RESERVOIR | DUCK RIVER 250.05 | 1980-09-09 | 1700 | 0 | HARDNESS, CA MG CALCULATED (MG/L AS CACO3) | 44 | 1
475786 | NORMANDY RESERVOIR | DUCK RIVER 250.05 | 1980-09-09 | 1700 | 0 | RESIDUE,TOTAL FILTRABLE (DRIED AT 180C),MG/L | 50 | 1
475786 | NORMANDY RESERVOIR | DUCK RIVER 250.05 | 1980-09-09 | 1701 | 0 | X-SEC. LOC., HORIZ (% FROM R BANK LOOK UPSTR.) | 25 | 3
475786 | NORMANDY RESERVOIR | DUCK RIVER 250.05 | 1980-09-09 | 1701 | 0 | TEMPERATURE, WATER (DEGREES CENTIGRADE) | 29.4 | 3
475786 | NORMANDY RESERVOIR | DUCK RIVER 250.05 | 1980-09-09 | 1701 | 0 | SPECIFIC CONDUCTANCE (UMHOS/CM @ 25C) | 98 | 3
475786 | NORMANDY RESERVOIR | DUCK RIVER 250.05 | 1980-09-09 | 1701 | 0 | SAMPLING STATION LOCATION VERTICAL (METERS) | 1 | 3
475786 | NORMANDY RESERVOIR | DUCK RIVER 250.05 | 1980-09-09 | 1701 | 0 | OXYGEN, DISSOLVED MG/L | 7.3 | 3
475786 | NORMANDY RESERVOIR | DUCK RIVER 250.05 | 1980-09-09 | 1701 | 0 | OXYGEN, DISSOLVED, PERCENT OF SATURATION % | 93.5897 | 3
475786 | NORMANDY RESERVOIR | DUCK RIVER 250.05 | 1980-09-09 | 1701 | 0 | PH (STANDARD UNITS) | 8.4 | 3
475786 | NORMANDY RESERVOIR | DUCK RIVER 250.05 | 1980-09-09 | 1702 | 0 | X-SEC. LOC., HORIZ (% FROM R BANK LOOK UPSTR.) | 25 | 5
475786 | NORMANDY RESERVOIR | DUCK RIVER 250.05 | 1980-09-09 | 1702 | 0 | TEMPERATURE, WATER (DEGREES CENTIGRADE) | 29.4 | 5
475786 | NORMANDY RESERVOIR | DUCK RIVER 250.05 | 1980-09-09 | 1702 | 0 | SPECIFIC CONDUCTANCE (UMHOS/CM @ 25C) | 99 | 5
475786 | NORMANDY RESERVOIR | DUCK RIVER 250.05 | 1980-09-09 | 1702 | 0 | SAMPLING STATION LOCATION VERTICAL (METERS) | 1.5 | 5
475786 | NORMANDY RESERVOIR | DUCK RIVER 250.05 | 1980-09-09 | 1702 | 0 | OXYGEN, DISSOLVED MG/L | 7.3 | 5
475786 | NORMANDY RESERVOIR | DUCK RIVER 250.05 | 1980-09-09 | 1702 | 0 | OXYGEN, DISSOLVED, PERCENT OF SATURATION % | 93.5897 | 5
475786 | NORMANDY RESERVOIR | DUCK RIVER 250.05 | 1980-09-09 | 1702 | 0 | PH (STANDARD UNITS) | 8.5 | 5
475786 | NORMANDY RESERVOIR | DUCK RIVER 250.05 | 1980-09-09 | 1703 | 0 | X-SEC. LOC., HORIZ (% FROM R BANK LOOK UPSTR.) | 25 | 7
475786 | NORMANDY RESERVOIR | DUCK RIVER 250.05 | 1980-09-09 | 1703 | 0 | TEMPERATURE, WATER (DEGREES CENTIGRADE) | 29.3 | 7
475786 | NORMANDY RESERVOIR | DUCK RIVER 250.05 | 1980-09-09 | 1703 | 0 | SPECIFIC CONDUCTANCE (UMHOS/CM @ 25C) | 98 | 7
475786 | NORMANDY RESERVOIR | DUCK RIVER 250.05 | 1980-09-09 | 1703 | 0 | SAMPLING STATION LOCATION VERTICAL (METERS) | 2 | 7
475786 | NORMANDY RESERVOIR | DUCK RIVER 250.05 | 1980-09-09 | 1703 | 0 | OXYGEN, DISSOLVED MG/L | 7.3 | 7
475786 | NORMANDY RESERVOIR | DUCK RIVER 250.05 | 1980-09-09 | 1703 | 0 | OXYGEN, DISSOLVED, PERCENT OF SATURATION % | 93.5897 | 7
475786 | NORMANDY RESERVOIR | DUCK RIVER 250.05 | 1980-09-09 | 1703 | 0 | PH (STANDARD UNITS) | 8.5 | 7
475786 | NORMANDY RESERVOIR | DUCK RIVER 250.05 | 1980-09-09 | 1705 | 0 | X-SEC. LOC., HORIZ (% FROM R BANK LOOK UPSTR.) | 25 | 10
475786 | NORMANDY RESERVOIR | DUCK RIVER 250.05 | 1980-09-09 | 1705 | 0 | TEMPERATURE, WATER (DEGREES CENTIGRADE) | 28.4 | 10
475786 | NORMANDY RESERVOIR | DUCK RIVER 250.05 | 1980-09-09 | 1705 | 0 | TURBIDITY, (JACKSON CANDLE UNITS) | 1.7 | 10
475786 | NORMANDY RESERVOIR | DUCK RIVER 250.05 | 1980-09-09 | 1705 | 0 | COLOR (PLATINUM-COBALT UNITS) | 9 | 10
475786 | NORMANDY RESERVOIR | DUCK RIVER 250.05 | 1980-09-09 | 1705 | 0 | COLOR,APPARENT(UNFILTERED SAMPLE) PLAT-COB UNITS | 14 | 10
475786 | NORMANDY RESERVOIR | DUCK RIVER 250.05 | 1980-09-09 | 1705 | 0 | SPECIFIC CONDUCTANCE (UMHOS/CM @ 25C) | 99 | 10
475786 | NORMANDY RESERVOIR | DUCK RIVER 250.05 | 1980-09-09 | 1705 | 0 | SAMPLING STATION LOCATION VERTICAL (METERS) | 3 | 10
475786 | NORMANDY RESERVOIR | DUCK RIVER 250.05 | 1980-09-09 | 1705 | 0 | OXYGEN, DISSOLVED MG/L | 6.7 | 10
475786 | NORMANDY RESERVOIR | DUCK RIVER 250.05 | 1980-09-09 | 1705 | 0 | OXYGEN, DISSOLVED, PERCENT OF SATURATION % | 84.8135 | 10
475786 | NORMANDY RESERVOIR | DUCK RIVER 250.05 | 1980-09-09 | 1705 | 0 | COD, .025N K2CR2O7 MG/L | 10 | 10
475786 | NORMANDY RESERVOIR | DUCK RIVER 250.05 | 1980-09-09 | 1705 | 0 | PH (STANDARD UNITS) | 8.4 | 10
475786 | NORMANDY RESERVOIR | DUCK RIVER 250.05 | 1980-09-09 | 1705 | 0 | ALKALINITY, TOTAL (MG/L AS CACO3) | 37 | 10
475786 | NORMANDY RESERVOIR | DUCK RIVER 250.05 | 1980-09-09 | 1705 | 0 | RESIDUE, TOTAL NONFILTRABLE (MG/L) | 2 | 10
475786 | NORMANDY RESERVOIR | DUCK RIVER 250.05 | 1980-09-09 | 1705 | 0 | RESIDUE, VOLATILE NONFILTRABLE (MG/L) | 2 | 10
475786 | NORMANDY RESERVOIR | DUCK RIVER 250.05 | 1980-09-09 | 1705 | 0 | NITROGEN, ORGANIC, TOTAL (MG/L AS N) | 0.15 | 10
475786 | NORMANDY RESERVOIR | DUCK RIVER 250.05 | 1980-09-09 | 1705 | 0 | NITROGEN, AMMONIA, TOTAL (MG/L AS N) | 0.03 | 10
475786 | NORMANDY RESERVOIR | DUCK RIVER 250.05 | 1980-09-09 | 1705 | 0 | AMMONIA, UNIONZED (MG/L AS N) | 0.0045924 | 10
475786 | NORMANDY RESERVOIR | DUCK RIVER 250.05 | 1980-09-09 | 1705 | 0 | AMMONIA, UNIONIZED (CALC FR TEMP-PH-NH4) (MG/L) | 0.0055839 | 10
475786 | NORMANDY RESERVOIR | DUCK RIVER 250.05 | 1980-09-09 | 1705 | 0 | NITROGEN, KJELDAHL, TOTAL, (MG/L AS N) | 0.18 | 10
475786 | NORMANDY RESERVOIR | DUCK RIVER 250.05 | 1980-09-09 | 1705 | 0 | NITRITE PLUS NITRATE, TOTAL 1 DET. (MG/L AS N) | 0.01 | 10
475786 | NORMANDY RESERVOIR | DUCK RIVER 250.05 | 1980-09-09 | 1705 | 0 | PHOSPHORUS, TOTAL (MG/L AS P) | 0.01 | 10
475786 | NORMANDY RESERVOIR | DUCK RIVER 250.05 | 1980-09-09 | 1705 | 0 | PHOSPHORUS, DISSOLVED (MG/L AS P) | 0.01 | 10
475786 | NORMANDY RESERVOIR | DUCK RIVER 250.05 | 1980-09-09 | 1705 | 0 | PHOSPHORUS, DISSOLVED ORTHOPHOSPHATE (MG/L AS P) | 0.01 | 10
475786 | NORMANDY RESERVOIR | DUCK RIVER 250.05 | 1980-09-09 | 1705 | 0 | PHOSPHORUS,HYDROLYZABLE + ORTHO,TOT,AUTOANALYZER | 0.01 | 10
475786 | NORMANDY RESERVOIR | DUCK RIVER 250.05 | 1980-09-09 | 1705 | 0 | CARBON, TOTAL ORGANIC (MG/L AS C) | 3.5 | 10
475786 | NORMANDY RESERVOIR | DUCK RIVER 250.05 | 1980-09-09 | 1705 | 0 | CARBON, DISSOLVED ORGANIC (MG/L AS C) | 2.6 | 10
475786 | NORMANDY RESERVOIR | DUCK RIVER 250.05 | 1980-09-09 | 1705 | 0 | CALCIUM, TOTAL (MG/L AS CA) | 14 | 10
475786 | NORMANDY RESERVOIR | DUCK RIVER 250.05 | 1980-09-09 | 1705 | 0 | MAGNESIUM, TOTAL (MG/L AS MG) | 2.2 | 10
475786 | NORMANDY RESERVOIR | DUCK RIVER 250.05 | 1980-09-09 | 1705 | 0 | SODIUM, TOTAL (MG/L AS NA) | 1 | 10
475786 | NORMANDY RESERVOIR | DUCK RIVER 250.05 | 1980-09-09 | 1705 | 0 | CHLORIDE,TOTAL IN WATER MG/L | 4 | 10
475786 | NORMANDY RESERVOIR | DUCK RIVER 250.05 | 1980-09-09 | 1705 | 0 | SULFATE, TOTAL (MG/L AS SO4) | 4 | 10
475786 | NORMANDY RESERVOIR | DUCK RIVER 250.05 | 1980-09-09 | 1705 | 0 | IRON, TOTAL (UG/L AS FE) | 100 | 10
475786 | NORMANDY RESERVOIR | DUCK RIVER 250.05 | 1980-09-09 | 1705 | 0 | IRON, DISSOLVED (UG/L AS FE) | 50 | 10
475786 | NORMANDY RESERVOIR | DUCK RIVER 250.05 | 1980-09-09 | 1705 | 0 | MANGANESE, TOTAL (UG/L AS MN) | 10 | 10
475786 | NORMANDY RESERVOIR | DUCK RIVER 250.05 | 1980-09-09 | 1705 | 0 | MANGANESE, DISSOLVED (UG/L AS MN) | 10 | 10
475786 | NORMANDY RESERVOIR | DUCK RIVER 250.05 | 1980-09-09 | 1705 | 0 | CHLOROPHYLL-A UG/L SPECTROPHOTOMETRIC ACID. METH. | 4.806 | 10
475786 | NORMANDY RESERVOIR | DUCK RIVER 250.05 | 1980-09-09 | 1705 | 0 | CHLOROPHYLL-B UG/L TRICHROMATIC UNCORRECTED | 0.2172 | 10
475786 | NORMANDY RESERVOIR | DUCK RIVER 250.05 | 1980-09-09 | 1705 | 0 | CHLOROPHYLL-C UG/L TRICHROMATIC UNCORRECTED | 1.905 | 10
475786 | NORMANDY RESERVOIR | DUCK RIVER 250.05 | 1980-09-09 | 1705 | 0 | PHEOPHYTIN-A UG/L SPECTROPHOTOMETRIC ACID. METH. | 0.4806 | 10
475786 | NORMANDY RESERVOIR | DUCK RIVER 250.05 | 1980-09-09 | 1705 | 0 | HARDNESS, CA MG CALCULATED (MG/L AS CACO3) | 44 | 10
475786 | NORMANDY RESERVOIR | DUCK RIVER 250.05 | 1980-09-09 | 1705 | 0 | RESIDUE,TOTAL FILTRABLE (DRIED AT 180C),MG/L | 50 | 10
475786 | NORMANDY RESERVOIR | DUCK RIVER 250.05 | 1980-09-09 | 1706 | 0 | X-SEC. LOC., HORIZ (% FROM R BANK LOOK UPSTR.) | 25 | 13
475786 | NORMANDY RESERVOIR | DUCK RIVER 250.05 | 1980-09-09 | 1706 | 0 | TEMPERATURE, WATER (DEGREES CENTIGRADE) | 28 | 13
475786 | NORMANDY RESERVOIR | DUCK RIVER 250.05 | 1980-09-09 | 1706 | 0 | SPECIFIC CONDUCTANCE (UMHOS/CM @ 25C) | 98 | 13
475786 | NORMANDY RESERVOIR | DUCK RIVER 250.05 | 1980-09-09 | 1706 | 0 | SAMPLING STATION LOCATION VERTICAL (METERS) | 4 | 13
475786 | NORMANDY RESERVOIR | DUCK RIVER 250.05 | 1980-09-09 | 1706 | 0 | OXYGEN, DISSOLVED MG/L | 5.9 | 13
475786 | NORMANDY RESERVOIR | DUCK RIVER 250.05 | 1980-09-09 | 1706 | 0 | OXYGEN, DISSOLVED, PERCENT OF SATURATION % | 74.6835 | 13
475786 | NORMANDY RESERVOIR | DUCK RIVER 250.05 | 1980-09-09 | 1706 | 0 | PH (STANDARD UNITS) | 8.1 | 13
475786 | NORMANDY RESERVOIR | DUCK RIVER 250.05 | 1980-09-09 | 1707 | 0 | X-SEC. LOC., HORIZ (% FROM R BANK LOOK UPSTR.) | 25 | 16
475786 | NORMANDY RESERVOIR | DUCK RIVER 250.05 | 1980-09-09 | 1707 | 0 | TEMPERATURE, WATER (DEGREES CENTIGRADE) | 27.7 | 16
475786 | NORMANDY RESERVOIR | DUCK RIVER 250.05 | 1980-09-09 | 1707 | 0 | SPECIFIC CONDUCTANCE (UMHOS/CM @ 25C) | 99 | 16
475786 | NORMANDY RESERVOIR | DUCK RIVER 250.05 | 1980-09-09 | 1707 | 0 | SAMPLING STATION LOCATION VERTICAL (METERS) | 5 | 16
475786 | NORMANDY RESERVOIR | DUCK RIVER 250.05 | 1980-09-09 | 1707 | 0 | OXYGEN, DISSOLVED MG/L | 4 | 16
475786 | NORMANDY RESERVOIR | DUCK RIVER 250.05 | 1980-09-09 | 1707 | 0 | OXYGEN, DISSOLVED, PERCENT OF SATURATION % | 50.6329 | 16
475786 | NORMANDY RESERVOIR | DUCK RIVER 250.05 | 1980-09-09 | 1707 | 0 | PH (STANDARD UNITS) | 7.7 | 16
475786 | NORMANDY RESERVOIR | DUCK RIVER 250.05 | 1980-09-09 | 1708 | 0 | X-SEC. LOC., HORIZ (% FROM R BANK LOOK UPSTR.) | 25 | 18
475786 | NORMANDY RESERVOIR | DUCK RIVER 250.05 | 1980-09-09 | 1708 | 0 | TEMPERATURE, WATER (DEGREES CENTIGRADE) | 27.1 | 18
475786 | NORMANDY RESERVOIR | DUCK RIVER 250.05 | 1980-09-09 | 1708 | 0 | SPECIFIC CONDUCTANCE (UMHOS/CM @ 25C) | 100 | 18
475786 | NORMANDY RESERVOIR | DUCK RIVER 250.05 | 1980-09-09 | 1708 | 0 | SAMPLING STATION LOCATION VERTICAL (METERS) | 5.5 | 18
475786 | NORMANDY RESERVOIR | DUCK RIVER 250.05 | 1980-09-09 | 1708 | 0 | OXYGEN, DISSOLVED MG/L | 3.2 | 18
475786 | NORMANDY RESERVOIR | DUCK RIVER 250.05 | 1980-09-09 | 1708 | 0 | OXYGEN, DISSOLVED, PERCENT OF SATURATION % | 39.5061 | 18
475786 | NORMANDY RESERVOIR | DUCK RIVER 250.05 | 1980-09-09 | 1708 | 0 | PH (STANDARD UNITS) | 7.3 | 18
475786 | NORMANDY RESERVOIR | DUCK RIVER 250.05 | 1980-09-09 | 1710 | 0 | X-SEC. LOC., HORIZ (% FROM R BANK LOOK UPSTR.) | 25 | 20
475786 | NORMANDY RESERVOIR | DUCK RIVER 250.05 | 1980-09-09 | 1710 | 0 | TEMPERATURE, WATER (DEGREES CENTIGRADE) | 27.2 | 20
475786 | NORMANDY RESERVOIR | DUCK RIVER 250.05 | 1980-09-09 | 1710 | 0 | TURBIDITY, (JACKSON CANDLE UNITS) | 1.8 | 20
475786 | NORMANDY RESERVOIR | DUCK RIVER 250.05 | 1980-09-09 | 1710 | 0 | COLOR (PLATINUM-COBALT UNITS) | 7 | 20
475786 | NORMANDY RESERVOIR | DUCK RIVER 250.05 | 1980-09-09 | 1710 | 0 | COLOR,APPARENT(UNFILTERED SAMPLE) PLAT-COB UNITS | 12 | 20
475786 | NORMANDY RESERVOIR | DUCK RIVER 250.05 | 1980-09-09 | 1710 | 0 | SPECIFIC CONDUCTANCE (UMHOS/CM @ 25C) | 100 | 20
475786 | NORMANDY RESERVOIR | DUCK RIVER 250.05 | 1980-09-09 | 1710 | 0 | SAMPLING STATION LOCATION VERTICAL (METERS) | 6 | 20
475786 | NORMANDY RESERVOIR | DUCK RIVER 250.05 | 1980-09-09 | 1710 | 0 | OXYGEN, DISSOLVED MG/L | 1.1 | 20
475786 | NORMANDY RESERVOIR | DUCK RIVER 250.05 | 1980-09-09 | 1710 | 0 | OXYGEN, DISSOLVED, PERCENT OF SATURATION % | 13.5808 | 20
475786 | NORMANDY RESERVOIR | DUCK RIVER 250.05 | 1980-09-09 | 1710 | 0 | COD, .025N K2CR2O7 MG/L | 9 | 20
475786 | NORMANDY RESERVOIR | DUCK RIVER 250.05 | 1980-09-09 | 1710 | 0 | PH (STANDARD UNITS) | 7.3 | 20
475786 | NORMANDY RESERVOIR | DUCK RIVER 250.05 | 1980-09-09 | 1710 | 0 | ALKALINITY, TOTAL (MG/L AS CACO3) | 35 | 20
475786 | NORMANDY RESERVOIR | DUCK RIVER 250.05 | 1980-09-09 | 1710 | 0 | ALKALINITY, PHENOLPHTHALEIN (MG/L) | 0 | 20
475786 | NORMANDY RESERVOIR | DUCK RIVER 250.05 | 1980-09-09 | 1710 | 0 | RESIDUE, TOTAL NONFILTRABLE (MG/L) | 2 | 20
475786 | NORMANDY RESERVOIR | DUCK RIVER 250.05 | 1980-09-09 | 1710 | 0 | RESIDUE, VOLATILE NONFILTRABLE (MG/L) | 2 | 20
475786 | NORMANDY RESERVOIR | DUCK RIVER 250.05 | 1980-09-09 | 1710 | 0 | NITROGEN, ORGANIC, TOTAL (MG/L AS N) | 0.15 | 20
475786 | NORMANDY RESERVOIR | DUCK RIVER 250.05 | 1980-09-09 | 1710 | 0 | NITROGEN, AMMONIA, TOTAL (MG/L AS N) | 0.01 | 20
475786 | NORMANDY RESERVOIR | DUCK RIVER 250.05 | 1980-09-09 | 1710 | 0 | AMMONIA, UNIONZED (MG/L AS N) | 0.00013041 | 20
475786 | NORMANDY RESERVOIR | DUCK RIVER 250.05 | 1980-09-09 | 1710 | 0 | AMMONIA, UNIONIZED (CALC FR TEMP-PH-NH4) (MG/L) | 0.00015856 | 20
475786 | NORMANDY RESERVOIR | DUCK RIVER 250.05 | 1980-09-09 | 1710 | 0 | NITROGEN, KJELDAHL, TOTAL, (MG/L AS N) | 0.16 | 20
475786 | NORMANDY RESERVOIR | DUCK RIVER 250.05 | 1980-09-09 | 1710 | 0 | NITRITE PLUS NITRATE, TOTAL 1 DET. (MG/L AS N) | 0.01 | 20
475786 | NORMANDY RESERVOIR | DUCK RIVER 250.05 | 1980-09-09 | 1710 | 0 | PHOSPHORUS, TOTAL (MG/L AS P) | 0.01 | 20
475786 | NORMANDY RESERVOIR | DUCK RIVER 250.05 | 1980-09-09 | 1710 | 0 | PHOSPHORUS, DISSOLVED (MG/L AS P) | 0.01 | 20
475786 | NORMANDY RESERVOIR | DUCK RIVER 250.05 | 1980-09-09 | 1710 | 0 | PHOSPHORUS, DISSOLVED ORTHOPHOSPHATE (MG/L AS P) | 0.01 | 20
475786 | NORMANDY RESERVOIR | DUCK RIVER 250.05 | 1980-09-09 | 1710 | 0 | PHOSPHORUS,HYDROLYZABLE + ORTHO,TOT,AUTOANALYZER | 0.01 | 20
475786 | NORMANDY RESERVOIR | DUCK RIVER 250.05 | 1980-09-09 | 1710 | 0 | CARBON, TOTAL ORGANIC (MG/L AS C) | 3.7 | 20
475786 | NORMANDY RESERVOIR | DUCK RIVER 250.05 | 1980-09-09 | 1710 | 0 | CARBON, DISSOLVED ORGANIC (MG/L AS C) | 2 | 20
475786 | NORMANDY RESERVOIR | DUCK RIVER 250.05 | 1980-09-09 | 1710 | 0 | CALCIUM, TOTAL (MG/L AS CA) | 14 | 20
475786 | NORMANDY RESERVOIR | DUCK RIVER 250.05 | 1980-09-09 | 1710 | 0 | MAGNESIUM, TOTAL (MG/L AS MG) | 2.1 | 20
475786 | NORMANDY RESERVOIR | DUCK RIVER 250.05 | 1980-09-09 | 1710 | 0 | SODIUM, TOTAL (MG/L AS NA) | 1.1 | 20
475786 | NORMANDY RESERVOIR | DUCK RIVER 250.05 | 1980-09-09 | 1710 | 0 | CHLORIDE,TOTAL IN WATER MG/L | 4 | 20
475786 | NORMANDY RESERVOIR | DUCK RIVER 250.05 | 1980-09-09 | 1710 | 0 | SULFATE, TOTAL (MG/L AS SO4) | 4 | 20
475786 | NORMANDY RESERVOIR | DUCK RIVER 250.05 | 1980-09-09 | 1710 | 0 | IRON, TOTAL (UG/L AS FE) | 50 | 20
475786 | NORMANDY RESERVOIR | DUCK RIVER 250.05 | 1980-09-09 | 1710 | 0 | IRON, DISSOLVED (UG/L AS FE) | 50 | 20
475786 | NORMANDY RESERVOIR | DUCK RIVER 250.05 | 1980-09-09 | 1710 | 0 | MANGANESE, TOTAL (UG/L AS MN) | 20 | 20
475786 | NORMANDY RESERVOIR | DUCK RIVER 250.05 | 1980-09-09 | 1710 | 0 | MANGANESE, DISSOLVED (UG/L AS MN) | 20 | 20
475786 | NORMANDY RESERVOIR | DUCK RIVER 250.05 | 1980-09-09 | 1710 | 0 | CHLOROPHYLL-A UG/L SPECTROPHOTOMETRIC ACID. METH. | 5.34 | 20
475786 | NORMANDY RESERVOIR | DUCK RIVER 250.05 | 1980-09-09 | 1710 | 0 | CHLOROPHYLL-B UG/L TRICHROMATIC UNCORRECTED | 1.732 | 20
475786 | NORMANDY RESERVOIR | DUCK RIVER 250.05 | 1980-09-09 | 1710 | 0 | CHLOROPHYLL-C UG/L TRICHROMATIC UNCORRECTED | 1.943 | 20
475786 | NORMANDY RESERVOIR | DUCK RIVER 250.05 | 1980-09-09 | 1710 | 0 | PHEOPHYTIN-A UG/L SPECTROPHOTOMETRIC ACID. METH. | 0.534 | 20
475786 | NORMANDY RESERVOIR | DUCK RIVER 250.05 | 1980-09-09 | 1710 | 0 | HARDNESS, CA MG CALCULATED (MG/L AS CACO3) | 44 | 20
475786 | NORMANDY RESERVOIR | DUCK RIVER 250.05 | 1980-09-09 | 1710 | 0 | RESIDUE,TOTAL FILTRABLE (DRIED AT 180C),MG/L | 60 | 20
475786 | NORMANDY RESERVOIR | DUCK RIVER 250.05 | 1980-09-09 | 1711 | 0 | X-SEC. LOC., HORIZ (% FROM R BANK LOOK UPSTR.) | 25 | 23
475786 | NORMANDY RESERVOIR | DUCK RIVER 250.05 | 1980-09-09 | 1711 | 0 | TEMPERATURE, WATER (DEGREES CENTIGRADE) | 25.5 | 23
475786 | NORMANDY RESERVOIR | DUCK RIVER 250.05 | 1980-09-09 | 1711 | 0 | SPECIFIC CONDUCTANCE (UMHOS/CM @ 25C) | 110 | 23
475786 | NORMANDY RESERVOIR | DUCK RIVER 250.05 | 1980-09-09 | 1711 | 0 | SAMPLING STATION LOCATION VERTICAL (METERS) | 7 | 23
475786 | NORMANDY RESERVOIR | DUCK RIVER 250.05 | 1980-09-09 | 1711 | 0 | OXYGEN, DISSOLVED MG/L | 0.1 | 23
475786 | NORMANDY RESERVOIR | DUCK RIVER 250.05 | 1980-09-09 | 1711 | 0 | OXYGEN, DISSOLVED, PERCENT OF SATURATION % | 1.1905 | 23
475786 | NORMANDY RESERVOIR | DUCK RIVER 250.05 | 1980-09-09 | 1711 | 0 | PH (STANDARD UNITS) | 7 | 23
475786 | NORMANDY RESERVOIR | DUCK RIVER 250.05 | 1980-09-09 | 1712 | 0 | X-SEC. LOC., HORIZ (% FROM R BANK LOOK UPSTR.) | 25 | 26
475786 | NORMANDY RESERVOIR | DUCK RIVER 250.05 | 1980-09-09 | 1712 | 0 | TEMPERATURE, WATER (DEGREES CENTIGRADE) | 23.1 | 26
475786 | NORMANDY RESERVOIR | DUCK RIVER 250.05 | 1980-09-09 | 1712 | 0 | SPECIFIC CONDUCTANCE (UMHOS/CM @ 25C) | 110 | 26
475786 | NORMANDY RESERVOIR | DUCK RIVER 250.05 | 1980-09-09 | 1712 | 0 | SAMPLING STATION LOCATION VERTICAL (METERS) | 8 | 26
475786 | NORMANDY RESERVOIR | DUCK RIVER 250.05 | 1980-09-09 | 1712 | 0 | OXYGEN, DISSOLVED MG/L | 0.1 | 26
475786 | NORMANDY RESERVOIR | DUCK RIVER 250.05 | 1980-09-09 | 1712 | 0 | OXYGEN, DISSOLVED, PERCENT OF SATURATION % | 1.1494 | 26
475786 | NORMANDY RESERVOIR | DUCK RIVER 250.05 | 1980-09-09 | 1712 | 0 | PH (STANDARD UNITS) | 6.9 | 26
475786 | NORMANDY RESERVOIR | DUCK RIVER 250.05 | 1980-09-09 | 1713 | 0 | X-SEC. LOC., HORIZ (% FROM R BANK LOOK UPSTR.) | 25 | 30
475786 | NORMANDY RESERVOIR | DUCK RIVER 250.05 | 1980-09-09 | 1713 | 0 | TEMPERATURE, WATER (DEGREES CENTIGRADE) | 20.9 | 30
475786 | NORMANDY RESERVOIR | DUCK RIVER 250.05 | 1980-09-09 | 1713 | 0 | SPECIFIC CONDUCTANCE (UMHOS/CM @ 25C) | 100 | 30
475786 | NORMANDY RESERVOIR | DUCK RIVER 250.05 | 1980-09-09 | 1713 | 0 | SAMPLING STATION LOCATION VERTICAL (METERS) | 9 | 30
475786 | NORMANDY RESERVOIR | DUCK RIVER 250.05 | 1980-09-09 | 1713 | 0 | OXYGEN, DISSOLVED MG/L | 0.1 | 30
475786 | NORMANDY RESERVOIR | DUCK RIVER 250.05 | 1980-09-09 | 1713 | 0 | OXYGEN, DISSOLVED, PERCENT OF SATURATION % | 1.1111 | 30
475786 | NORMANDY RESERVOIR | DUCK RIVER 250.05 | 1980-09-09 | 1713 | 0 | PH (STANDARD UNITS) | 6.9 | 30
475786 | NORMANDY RESERVOIR | DUCK RIVER 250.05 | 1980-09-09 | 1714 | 0 | X-SEC. LOC., HORIZ (% FROM R BANK LOOK UPSTR.) | 25 | 33
475786 | NORMANDY RESERVOIR | DUCK RIVER 250.05 | 1980-09-09 | 1714 | 0 | TEMPERATURE, WATER (DEGREES CENTIGRADE) | 18.4 | 33
475786 | NORMANDY RESERVOIR | DUCK RIVER 250.05 | 1980-09-09 | 1714 | 0 | SPECIFIC CONDUCTANCE (UMHOS/CM @ 25C) | 93 | 33
475786 | NORMANDY RESERVOIR | DUCK RIVER 250.05 | 1980-09-09 | 1714 | 0 | SAMPLING STATION LOCATION VERTICAL (METERS) | 10 | 33
475786 | NORMANDY RESERVOIR | DUCK RIVER 250.05 | 1980-09-09 | 1714 | 0 | OXYGEN, DISSOLVED MG/L | 0.1 | 33
475786 | NORMANDY RESERVOIR | DUCK RIVER 250.05 | 1980-09-09 | 1714 | 0 | OXYGEN, DISSOLVED, PERCENT OF SATURATION % | 1.0526 | 33
475786 | NORMANDY RESERVOIR | DUCK RIVER 250.05 | 1980-09-09 | 1714 | 0 | PH (STANDARD UNITS) | 6.8 | 33
475786 | NORMANDY RESERVOIR | DUCK RIVER 250.05 | 1980-09-09 | 1715 | 0 | X-SEC. LOC., HORIZ (% FROM R BANK LOOK UPSTR.) | 25 | 36
475786 | NORMANDY RESERVOIR | DUCK RIVER 250.05 | 1980-09-09 | 1715 | 0 | TEMPERATURE, WATER (DEGREES CENTIGRADE) | 17 | 36
475786 | NORMANDY RESERVOIR | DUCK RIVER 250.05 | 1980-09-09 | 1715 | 0 | SPECIFIC CONDUCTANCE (UMHOS/CM @ 25C) | 90 | 36
475786 | NORMANDY RESERVOIR | DUCK RIVER 250.05 | 1980-09-09 | 1715 | 0 | SAMPLING STATION LOCATION VERTICAL (METERS) | 11 | 36
475786 | NORMANDY RESERVOIR | DUCK RIVER 250.05 | 1980-09-09 | 1715 | 0 | OXYGEN, DISSOLVED MG/L | 0.1 | 36
475786 | NORMANDY RESERVOIR | DUCK RIVER 250.05 | 1980-09-09 | 1715 | 0 | OXYGEN, DISSOLVED, PERCENT OF SATURATION % | 1.0309 | 36
475786 | NORMANDY RESERVOIR | DUCK RIVER 250.05 | 1980-09-09 | 1715 | 0 | PH (STANDARD UNITS) | 6.9 | 36
475786 | NORMANDY RESERVOIR | DUCK RIVER 250.05 | 1980-09-09 | 1716 | 0 | X-SEC. LOC., HORIZ (% FROM R BANK LOOK UPSTR.) | 25 | 39
475786 | NORMANDY RESERVOIR | DUCK RIVER 250.05 | 1980-09-09 | 1716 | 0 | TEMPERATURE, WATER (DEGREES CENTIGRADE) | 15.7 | 39
475786 | NORMANDY RESERVOIR | DUCK RIVER 250.05 | 1980-09-09 | 1716 | 0 | SPECIFIC CONDUCTANCE (UMHOS/CM @ 25C) | 87 | 39
475786 | NORMANDY RESERVOIR | DUCK RIVER 250.05 | 1980-09-09 | 1716 | 0 | SAMPLING STATION LOCATION VERTICAL (METERS) | 12 | 39
475786 | NORMANDY RESERVOIR | DUCK RIVER 250.05 | 1980-09-09 | 1716 | 0 | OXYGEN, DISSOLVED MG/L | 0.1 | 39
475786 | NORMANDY RESERVOIR | DUCK RIVER 250.05 | 1980-09-09 | 1716 | 0 | OXYGEN, DISSOLVED, PERCENT OF SATURATION % | 1 | 39
475786 | NORMANDY RESERVOIR | DUCK RIVER 250.05 | 1980-09-09 | 1716 | 0 | PH (STANDARD UNITS) | 6.9 | 39
475786 | NORMANDY RESERVOIR | DUCK RIVER 250.05 | 1980-09-09 | 1717 | 0 | X-SEC. LOC., HORIZ (% FROM R BANK LOOK UPSTR.) | 25 | 43
475786 | NORMANDY RESERVOIR | DUCK RIVER 250.05 | 1980-09-09 | 1717 | 0 | TEMPERATURE, WATER (DEGREES CENTIGRADE) | 14.7 | 43
475786 | NORMANDY RESERVOIR | DUCK RIVER 250.05 | 1980-09-09 | 1717 | 0 | SPECIFIC CONDUCTANCE (UMHOS/CM @ 25C) | 83 | 43
475786 | NORMANDY RESERVOIR | DUCK RIVER 250.05 | 1980-09-09 | 1717 | 0 | SAMPLING STATION LOCATION VERTICAL (METERS) | 13 | 43
475786 | NORMANDY RESERVOIR | DUCK RIVER 250.05 | 1980-09-09 | 1717 | 0 | OXYGEN, DISSOLVED MG/L | 0.1 | 43
475786 | NORMANDY RESERVOIR | DUCK RIVER 250.05 | 1980-09-09 | 1717 | 0 | OXYGEN, DISSOLVED, PERCENT OF SATURATION % | 0.98039 | 43
475786 | NORMANDY RESERVOIR | DUCK RIVER 250.05 | 1980-09-09 | 1717 | 0 | PH (STANDARD UNITS) | 6.9 | 43
475786 | NORMANDY RESERVOIR | DUCK RIVER 250.05 | 1980-09-09 | 1720 | 0 | X-SEC. LOC., HORIZ (% FROM R BANK LOOK UPSTR.) | 25 | 46
475786 | NORMANDY RESERVOIR | DUCK RIVER 250.05 | 1980-09-09 | 1720 | 0 | TEMPERATURE, WATER (DEGREES CENTIGRADE) | 14.1 | 46
475786 | NORMANDY RESERVOIR | DUCK RIVER 250.05 | 1980-09-09 | 1720 | 0 | TURBIDITY, (JACKSON CANDLE UNITS) | 2.8 | 46
475786 | NORMANDY RESERVOIR | DUCK RIVER 250.05 | 1980-09-09 | 1720 | 0 | COLOR (PLATINUM-COBALT UNITS) | 14 | 46
475786 | NORMANDY RESERVOIR | DUCK RIVER 250.05 | 1980-09-09 | 1720 | 0 | COLOR,APPARENT(UNFILTERED SAMPLE) PLAT-COB UNITS | 34 | 46
475786 | NORMANDY RESERVOIR | DUCK RIVER 250.05 | 1980-09-09 | 1720 | 0 | SPECIFIC CONDUCTANCE (UMHOS/CM @ 25C) | 82 | 46
475786 | NORMANDY RESERVOIR | DUCK RIVER 250.05 | 1980-09-09 | 1720 | 0 | SAMPLING STATION LOCATION VERTICAL (METERS) | 14 | 46
475786 | NORMANDY RESERVOIR | DUCK RIVER 250.05 | 1980-09-09 | 1720 | 0 | OXYGEN, DISSOLVED MG/L | 0.1 | 46
475786 | NORMANDY RESERVOIR | DUCK RIVER 250.05 | 1980-09-09 | 1720 | 0 | OXYGEN, DISSOLVED, PERCENT OF SATURATION % | 0.96157 | 46
475786 | NORMANDY RESERVOIR | DUCK RIVER 250.05 | 1980-09-09 | 1720 | 0 | COD, .025N K2CR2O7 MG/L | 8 | 46
475786 | NORMANDY RESERVOIR | DUCK RIVER 250.05 | 1980-09-09 | 1720 | 0 | PH (STANDARD UNITS) | 6.9 | 46
475786 | NORMANDY RESERVOIR | DUCK RIVER 250.05 | 1980-09-09 | 1720 | 0 | ALKALINITY, TOTAL (MG/L AS CACO3) | 28 | 46
475786 | NORMANDY RESERVOIR | DUCK RIVER 250.05 | 1980-09-09 | 1720 | 0 | ALKALINITY, PHENOLPHTHALEIN (MG/L) | 0 | 46
475786 | NORMANDY RESERVOIR | DUCK RIVER 250.05 | 1980-09-09 | 1720 | 0 | RESIDUE, TOTAL NONFILTRABLE (MG/L) | 2 | 46
475786 | NORMANDY RESERVOIR | DUCK RIVER 250.05 | 1980-09-09 | 1720 | 0 | RESIDUE, VOLATILE NONFILTRABLE (MG/L) | 2 | 46
475786 | NORMANDY RESERVOIR | DUCK RIVER 250.05 | 1980-09-09 | 1720 | 0 | NITROGEN, ORGANIC, TOTAL (MG/L AS N) | 0.13 | 46
475786 | NORMANDY RESERVOIR | DUCK RIVER 250.05 | 1980-09-09 | 1720 | 0 | NITROGEN, AMMONIA, TOTAL (MG/L AS N) | 0.01 | 46
475786 | NORMANDY RESERVOIR | DUCK RIVER 250.05 | 1980-09-09 | 1720 | 0 | AMMONIA, UNIONZED (MG/L AS N) | 2.0217e-05 | 46
475786 | NORMANDY RESERVOIR | DUCK RIVER 250.05 | 1980-09-09 | 1720 | 0 | AMMONIA, UNIONIZED (CALC FR TEMP-PH-NH4) (MG/L) | 2.4581e-05 | 46
475786 | NORMANDY RESERVOIR | DUCK RIVER 250.05 | 1980-09-09 | 1720 | 0 | NITROGEN, KJELDAHL, TOTAL, (MG/L AS N) | 0.14 | 46
475786 | NORMANDY RESERVOIR | DUCK RIVER 250.05 | 1980-09-09 | 1720 | 0 | NITRITE PLUS NITRATE, TOTAL 1 DET. (MG/L AS N) | 0.21 | 46
475786 | NORMANDY RESERVOIR | DUCK RIVER 250.05 | 1980-09-09 | 1720 | 0 | PHOSPHORUS, TOTAL (MG/L AS P) | 0.01 | 46
475786 | NORMANDY RESERVOIR | DUCK RIVER 250.05 | 1980-09-09 | 1720 | 0 | PHOSPHORUS, DISSOLVED (MG/L AS P) | 0.01 | 46
475786 | NORMANDY RESERVOIR | DUCK RIVER 250.05 | 1980-09-09 | 1720 | 0 | PHOSPHORUS, DISSOLVED ORTHOPHOSPHATE (MG/L AS P) | 0.01 | 46
475786 | NORMANDY RESERVOIR | DUCK RIVER 250.05 | 1980-09-09 | 1720 | 0 | PHOSPHORUS,HYDROLYZABLE + ORTHO,TOT,AUTOANALYZER | 0.01 | 46
475786 | NORMANDY RESERVOIR | DUCK RIVER 250.05 | 1980-09-09 | 1720 | 0 | CARBON, TOTAL ORGANIC (MG/L AS C) | 1.9 | 46
475786 | NORMANDY RESERVOIR | DUCK RIVER 250.05 | 1980-09-09 | 1720 | 0 | CARBON, DISSOLVED ORGANIC (MG/L AS C) | 1.7 | 46
475786 | NORMANDY RESERVOIR | DUCK RIVER 250.05 | 1980-09-09 | 1720 | 0 | CALCIUM, TOTAL (MG/L AS CA) | 13 | 46
475786 | NORMANDY RESERVOIR | DUCK RIVER 250.05 | 1980-09-09 | 1720 | 0 | MAGNESIUM, TOTAL (MG/L AS MG) | 1.7 | 46
475786 | NORMANDY RESERVOIR | DUCK RIVER 250.05 | 1980-09-09 | 1720 | 0 | SODIUM, TOTAL (MG/L AS NA) | 0.9 | 46
475786 | NORMANDY RESERVOIR | DUCK RIVER 250.05 | 1980-09-09 | 1720 | 0 | CHLORIDE,TOTAL IN WATER MG/L | 4 | 46
475786 | NORMANDY RESERVOIR | DUCK RIVER 250.05 | 1980-09-09 | 1720 | 0 | SULFATE, TOTAL (MG/L AS SO4) | 4 | 46
475786 | NORMANDY RESERVOIR | DUCK RIVER 250.05 | 1980-09-09 | 1720 | 0 | IRON, TOTAL (UG/L AS FE) | 130 | 46
475786 | NORMANDY RESERVOIR | DUCK RIVER 250.05 | 1980-09-09 | 1720 | 0 | IRON, DISSOLVED (UG/L AS FE) | 50 | 46
475786 | NORMANDY RESERVOIR | DUCK RIVER 250.05 | 1980-09-09 | 1720 | 0 | MANGANESE, TOTAL (UG/L AS MN) | 260 | 46
475786 | NORMANDY RESERVOIR | DUCK RIVER 250.05 | 1980-09-09 | 1720 | 0 | MANGANESE, DISSOLVED (UG/L AS MN) | 260 | 46
475786 | NORMANDY RESERVOIR | DUCK RIVER 250.05 | 1980-09-09 | 1720 | 0 | CHLOROPHYLL-A UG/L SPECTROPHOTOMETRIC ACID. METH. | 5.874 | 46
475786 | NORMANDY RESERVOIR | DUCK RIVER 250.05 | 1980-09-09 | 1720 | 0 | CHLOROPHYLL-B UG/L TRICHROMATIC UNCORRECTED | 6.314 | 46
475786 | NORMANDY RESERVOIR | DUCK RIVER 250.05 | 1980-09-09 | 1720 | 0 | CHLOROPHYLL-C UG/L TRICHROMATIC UNCORRECTED | 1.102 | 46
475786 | NORMANDY RESERVOIR | DUCK RIVER 250.05 | 1980-09-09 | 1720 | 0 | PHEOPHYTIN-A UG/L SPECTROPHOTOMETRIC ACID. METH. | 0.5874 | 46
475786 | NORMANDY RESERVOIR | DUCK RIVER 250.05 | 1980-09-09 | 1720 | 0 | HARDNESS, CA MG CALCULATED (MG/L AS CACO3) | 39 | 46
475786 | NORMANDY RESERVOIR | DUCK RIVER 250.05 | 1980-09-09 | 1720 | 0 | RESIDUE,TOTAL FILTRABLE (DRIED AT 180C),MG/L | 50 | 46
475786 | NORMANDY RESERVOIR | DUCK RIVER 250.05 | 1980-09-09 | 1721 | 0 | X-SEC. LOC., HORIZ (% FROM R BANK LOOK UPSTR.) | 25 | 49
475786 | NORMANDY RESERVOIR | DUCK RIVER 250.05 | 1980-09-09 | 1721 | 0 | TEMPERATURE, WATER (DEGREES CENTIGRADE) | 13.5 | 49
475786 | NORMANDY RESERVOIR | DUCK RIVER 250.05 | 1980-09-09 | 1721 | 0 | SPECIFIC CONDUCTANCE (UMHOS/CM @ 25C) | 82 | 49
475786 | NORMANDY RESERVOIR | DUCK RIVER 250.05 | 1980-09-09 | 1721 | 0 | SAMPLING STATION LOCATION VERTICAL (METERS) | 15 | 49
475786 | NORMANDY RESERVOIR | DUCK RIVER 250.05 | 1980-09-09 | 1721 | 0 | OXYGEN, DISSOLVED MG/L | 0.1 | 49
475786 | NORMANDY RESERVOIR | DUCK RIVER 250.05 | 1980-09-09 | 1721 | 0 | OXYGEN, DISSOLVED, PERCENT OF SATURATION % | 0.9434 | 49
475786 | NORMANDY RESERVOIR | DUCK RIVER 250.05 | 1980-09-09 | 1721 | 0 | PH (STANDARD UNITS) | 7 | 49
475786 | NORMANDY RESERVOIR | DUCK RIVER 250.05 | 1980-09-09 | 1722 | 0 | X-SEC. LOC., HORIZ (% FROM R BANK LOOK UPSTR.) | 25 | 52
475786 | NORMANDY RESERVOIR | DUCK RIVER 250.05 | 1980-09-09 | 1722 | 0 | TEMPERATURE, WATER (DEGREES CENTIGRADE) | 13 | 52
475786 | NORMANDY RESERVOIR | DUCK RIVER 250.05 | 1980-09-09 | 1722 | 0 | SPECIFIC CONDUCTANCE (UMHOS/CM @ 25C) | 83 | 52
475786 | NORMANDY RESERVOIR | DUCK RIVER 250.05 | 1980-09-09 | 1722 | 0 | SAMPLING STATION LOCATION VERTICAL (METERS) | 16 | 52
475786 | NORMANDY RESERVOIR | DUCK RIVER 250.05 | 1980-09-09 | 1722 | 0 | OXYGEN, DISSOLVED MG/L | 0.1 | 52
475786 | NORMANDY RESERVOIR | DUCK RIVER 250.05 | 1980-09-09 | 1722 | 0 | OXYGEN, DISSOLVED, PERCENT OF SATURATION % | 0.9434 | 52
475786 | NORMANDY RESERVOIR | DUCK RIVER 250.05 | 1980-09-09 | 1722 | 0 | PH (STANDARD UNITS) | 6.9 | 52
475786 | NORMANDY RESERVOIR | DUCK RIVER 250.05 | 1980-09-09 | 1723 | 0 | X-SEC. LOC., HORIZ (% FROM R BANK LOOK UPSTR.) | 25 | 56
475786 | NORMANDY RESERVOIR | DUCK RIVER 250.05 | 1980-09-09 | 1723 | 0 | TEMPERATURE, WATER (DEGREES CENTIGRADE) | 12.9 | 56
475786 | NORMANDY RESERVOIR | DUCK RIVER 250.05 | 1980-09-09 | 1723 | 0 | SPECIFIC CONDUCTANCE (UMHOS/CM @ 25C) | 87 | 56
475786 | NORMANDY RESERVOIR | DUCK RIVER 250.05 | 1980-09-09 | 1723 | 0 | SAMPLING STATION LOCATION VERTICAL (METERS) | 17 | 56
475786 | NORMANDY RESERVOIR | DUCK RIVER 250.05 | 1980-09-09 | 1723 | 0 | OXYGEN, DISSOLVED MG/L | 0.1 | 56
475786 | NORMANDY RESERVOIR | DUCK RIVER 250.05 | 1980-09-09 | 1723 | 0 | OXYGEN, DISSOLVED, PERCENT OF SATURATION % | 0.9434 | 56
475786 | NORMANDY RESERVOIR | DUCK RIVER 250.05 | 1980-09-09 | 1723 | 0 | PH (STANDARD UNITS) | 6.9 | 56
475786 | NORMANDY RESERVOIR | DUCK RIVER 250.05 | 1980-09-09 | 1724 | 0 | X-SEC. LOC., HORIZ (% FROM R BANK LOOK UPSTR.) | 25 | 59
475786 | NORMANDY RESERVOIR | DUCK RIVER 250.05 | 1980-09-09 | 1724 | 0 | TEMPERATURE, WATER (DEGREES CENTIGRADE) | 12.7 | 59
475786 | NORMANDY RESERVOIR | DUCK RIVER 250.05 | 1980-09-09 | 1724 | 0 | SPECIFIC CONDUCTANCE (UMHOS/CM @ 25C) | 90 | 59
475786 | NORMANDY RESERVOIR | DUCK RIVER 250.05 | 1980-09-09 | 1724 | 0 | SAMPLING STATION LOCATION VERTICAL (METERS) | 18 | 59
475786 | NORMANDY RESERVOIR | DUCK RIVER 250.05 | 1980-09-09 | 1724 | 0 | OXYGEN, DISSOLVED MG/L | 0.1 | 59
475786 | NORMANDY RESERVOIR | DUCK RIVER 250.05 | 1980-09-09 | 1724 | 0 | OXYGEN, DISSOLVED, PERCENT OF SATURATION % | 0.9434 | 59
475786 | NORMANDY RESERVOIR | DUCK RIVER 250.05 | 1980-09-09 | 1724 | 0 | PH (STANDARD UNITS) | 6.9 | 59
475786 | NORMANDY RESERVOIR | DUCK RIVER 250.05 | 1980-09-09 | 1725 | 0 | X-SEC. LOC., HORIZ (% FROM R BANK LOOK UPSTR.) | 25 | 62
475786 | NORMANDY RESERVOIR | DUCK RIVER 250.05 | 1980-09-09 | 1725 | 0 | TEMPERATURE, WATER (DEGREES CENTIGRADE) | 12.5 | 62
475786 | NORMANDY RESERVOIR | DUCK RIVER 250.05 | 1980-09-09 | 1725 | 0 | SPECIFIC CONDUCTANCE (UMHOS/CM @ 25C) | 95 | 62
475786 | NORMANDY RESERVOIR | DUCK RIVER 250.05 | 1980-09-09 | 1725 | 0 | SAMPLING STATION LOCATION VERTICAL (METERS) | 19 | 62
475786 | NORMANDY RESERVOIR | DUCK RIVER 250.05 | 1980-09-09 | 1725 | 0 | OXYGEN, DISSOLVED MG/L | 0.1 | 62
475786 | NORMANDY RESERVOIR | DUCK RIVER 250.05 | 1980-09-09 | 1725 | 0 | OXYGEN, DISSOLVED, PERCENT OF SATURATION % | 0.92593 | 62
475786 | NORMANDY RESERVOIR | DUCK RIVER 250.05 | 1980-09-09 | 1725 | 0 | PH (STANDARD UNITS) | 6.9 | 62
475786 | NORMANDY RESERVOIR | DUCK RIVER 250.05 | 1980-09-09 | 1726 | 0 | X-SEC. LOC., HORIZ (% FROM R BANK LOOK UPSTR.) | 25 | 66
475786 | NORMANDY RESERVOIR | DUCK RIVER 250.05 | 1980-09-09 | 1726 | 0 | TEMPERATURE, WATER (DEGREES CENTIGRADE) | 12.4 | 66
475786 | NORMANDY RESERVOIR | DUCK RIVER 250.05 | 1980-09-09 | 1726 | 0 | SPECIFIC CONDUCTANCE (UMHOS/CM @ 25C) | 110 | 66
475786 | NORMANDY RESERVOIR | DUCK RIVER 250.05 | 1980-09-09 | 1726 | 0 | SAMPLING STATION LOCATION VERTICAL (METERS) | 20 | 66
475786 | NORMANDY RESERVOIR | DUCK RIVER 250.05 | 1980-09-09 | 1726 | 0 | OXYGEN, DISSOLVED MG/L | 0.1 | 66
475786 | NORMANDY RESERVOIR | DUCK RIVER 250.05 | 1980-09-09 | 1726 | 0 | OXYGEN, DISSOLVED, PERCENT OF SATURATION % | 0.92593 | 66
475786 | NORMANDY RESERVOIR | DUCK RIVER 250.05 | 1980-09-09 | 1726 | 0 | PH (STANDARD UNITS) | 6.9 | 66
475786 | NORMANDY RESERVOIR | DUCK RIVER 250.05 | 1980-09-09 | 1727 | 0 | X-SEC. LOC., HORIZ (% FROM R BANK LOOK UPSTR.) | 25 | 69
475786 | NORMANDY RESERVOIR | DUCK RIVER 250.05 | 1980-09-09 | 1727 | 0 | TEMPERATURE, WATER (DEGREES CENTIGRADE) | 12.3 | 69
475786 | NORMANDY RESERVOIR | DUCK RIVER 250.05 | 1980-09-09 | 1727 | 0 | SPECIFIC CONDUCTANCE (UMHOS/CM @ 25C) | 120 | 69
475786 | NORMANDY RESERVOIR | DUCK RIVER 250.05 | 1980-09-09 | 1727 | 0 | SAMPLING STATION LOCATION VERTICAL (METERS) | 21 | 69
475786 | NORMANDY RESERVOIR | DUCK RIVER 250.05 | 1980-09-09 | 1727 | 0 | OXYGEN, DISSOLVED MG/L | 0.1 | 69
475786 | NORMANDY RESERVOIR | DUCK RIVER 250.05 | 1980-09-09 | 1727 | 0 | OXYGEN, DISSOLVED, PERCENT OF SATURATION % | 0.92593 | 69
475786 | NORMANDY RESERVOIR | DUCK RIVER 250.05 | 1980-09-09 | 1727 | 0 | PH (STANDARD UNITS) | 6.9 | 69
475786 | NORMANDY RESERVOIR | DUCK RIVER 250.05 | 1980-09-09 | 1728 | 0 | X-SEC. LOC., HORIZ (% FROM R BANK LOOK UPSTR.) | 25 | 72
475786 | NORMANDY RESERVOIR | DUCK RIVER 250.05 | 1980-09-09 | 1728 | 0 | TEMPERATURE, WATER (DEGREES CENTIGRADE) | 12.1 | 72
475786 | NORMANDY RESERVOIR | DUCK RIVER 250.05 | 1980-09-09 | 1728 | 0 | SPECIFIC CONDUCTANCE (UMHOS/CM @ 25C) | 130 | 72
475786 | NORMANDY RESERVOIR | DUCK RIVER 250.05 | 1980-09-09 | 1728 | 0 | SAMPLING STATION LOCATION VERTICAL (METERS) | 22 | 72
475786 | NORMANDY RESERVOIR | DUCK RIVER 250.05 | 1980-09-09 | 1728 | 0 | OXYGEN, DISSOLVED MG/L | 0.1 | 72
475786 | NORMANDY RESERVOIR | DUCK RIVER 250.05 | 1980-09-09 | 1728 | 0 | OXYGEN, DISSOLVED, PERCENT OF SATURATION % | 0.92593 | 72
475786 | NORMANDY RESERVOIR | DUCK RIVER 250.05 | 1980-09-09 | 1728 | 0 | PH (STANDARD UNITS) | 6.9 | 72
475786 | NORMANDY RESERVOIR | DUCK RIVER 250.05 | 1980-09-09 | 1729 | 0 | X-SEC. LOC., HORIZ (% FROM R BANK LOOK UPSTR.) | 25 | 75
475786 | NORMANDY RESERVOIR | DUCK RIVER 250.05 | 1980-09-09 | 1729 | 0 | TEMPERATURE, WATER (DEGREES CENTIGRADE) | 12 | 75
475786 | NORMANDY RESERVOIR | DUCK RIVER 250.05 | 1980-09-09 | 1729 | 0 | SPECIFIC CONDUCTANCE (UMHOS/CM @ 25C) | 140 | 75
475786 | NORMANDY RESERVOIR | DUCK RIVER 250.05 | 1980-09-09 | 1729 | 0 | SAMPLING STATION LOCATION VERTICAL (METERS) | 23 | 75
475786 | NORMANDY RESERVOIR | DUCK RIVER 250.05 | 1980-09-09 | 1729 | 0 | OXYGEN, DISSOLVED MG/L | 0.1 | 75
475786 | NORMANDY RESERVOIR | DUCK RIVER 250.05 | 1980-09-09 | 1729 | 0 | OXYGEN, DISSOLVED, PERCENT OF SATURATION % | 0.92593 | 75
475786 | NORMANDY RESERVOIR | DUCK RIVER 250.05 | 1980-09-09 | 1729 | 0 | PH (STANDARD UNITS) | 7 | 75
475786 | NORMANDY RESERVOIR | DUCK RIVER 250.05 | 1980-09-09 | 1735 | 0 | X-SEC. LOC., HORIZ (% FROM R BANK LOOK UPSTR.) | 50 | 1
475786 | NORMANDY RESERVOIR | DUCK RIVER 250.05 | 1980-09-09 | 1735 | 0 | TEMPERATURE, WATER (DEGREES CENTIGRADE) | 29.2 | 1
475786 | NORMANDY RESERVOIR | DUCK RIVER 250.05 | 1980-09-09 | 1735 | 0 | TRANSPARENCY, SECCHI DISC (METERS) | 1.5 | 1
475786 | NORMANDY RESERVOIR | DUCK RIVER 250.05 | 1980-09-09 | 1735 | 0 | SPECIFIC CONDUCTANCE (UMHOS/CM @ 25C) | 98 | 1
475786 | NORMANDY RESERVOIR | DUCK RIVER 250.05 | 1980-09-09 | 1735 | 0 | SAMPLING STATION LOCATION VERTICAL (METERS) | 0.3 | 1
475786 | NORMANDY RESERVOIR | DUCK RIVER 250.05 | 1980-09-09 | 1735 | 0 | OXYGEN, DISSOLVED MG/L | 7.4 | 1
475786 | NORMANDY RESERVOIR | DUCK RIVER 250.05 | 1980-09-09 | 1735 | 0 | OXYGEN, DISSOLVED, PERCENT OF SATURATION % | 94.8718 | 1
475786 | NORMANDY RESERVOIR | DUCK RIVER 250.05 | 1980-09-09 | 1735 | 0 | PH (STANDARD UNITS) | 8.4 | 1
475786 | NORMANDY RESERVOIR | DUCK RIVER 250.05 | 1980-09-09 | 1736 | 0 | X-SEC. LOC., HORIZ (% FROM R BANK LOOK UPSTR.) | 50 | 3
475786 | NORMANDY RESERVOIR | DUCK RIVER 250.05 | 1980-09-09 | 1736 | 0 | TEMPERATURE, WATER (DEGREES CENTIGRADE) | 29.1 | 3
475786 | NORMANDY RESERVOIR | DUCK RIVER 250.05 | 1980-09-09 | 1736 | 0 | SPECIFIC CONDUCTANCE (UMHOS/CM @ 25C) | 98 | 3
475786 | NORMANDY RESERVOIR | DUCK RIVER 250.05 | 1980-09-09 | 1736 | 0 | SAMPLING STATION LOCATION VERTICAL (METERS) | 1 | 3
475786 | NORMANDY RESERVOIR | DUCK RIVER 250.05 | 1980-09-09 | 1736 | 0 | OXYGEN, DISSOLVED MG/L | 7.4 | 3
475786 | NORMANDY RESERVOIR | DUCK RIVER 250.05 | 1980-09-09 | 1736 | 0 | OXYGEN, DISSOLVED, PERCENT OF SATURATION % | 94.8718 | 3
475786 | NORMANDY RESERVOIR | DUCK RIVER 250.05 | 1980-09-09 | 1736 | 0 | PH (STANDARD UNITS) | 8.4 | 3
475786 | NORMANDY RESERVOIR | DUCK RIVER 250.05 | 1980-09-09 | 1737 | 0 | X-SEC. LOC., HORIZ (% FROM R BANK LOOK UPSTR.) | 50 | 5
475786 | NORMANDY RESERVOIR | DUCK RIVER 250.05 | 1980-09-09 | 1737 | 0 | TEMPERATURE, WATER (DEGREES CENTIGRADE) | 29.1 | 5
475786 | NORMANDY RESERVOIR | DUCK RIVER 250.05 | 1980-09-09 | 1737 | 0 | SPECIFIC CONDUCTANCE (UMHOS/CM @ 25C) | 98 | 5
475786 | NORMANDY RESERVOIR | DUCK RIVER 250.05 | 1980-09-09 | 1737 | 0 | SAMPLING STATION LOCATION VERTICAL (METERS) | 1.5 | 5
475786 | NORMANDY RESERVOIR | DUCK RIVER 250.05 | 1980-09-09 | 1737 | 0 | OXYGEN, DISSOLVED MG/L | 7.4 | 5
475786 | NORMANDY RESERVOIR | DUCK RIVER 250.05 | 1980-09-09 | 1737 | 0 | OXYGEN, DISSOLVED, PERCENT OF SATURATION % | 94.8718 | 5
475786 | NORMANDY RESERVOIR | DUCK RIVER 250.05 | 1980-09-09 | 1737 | 0 | PH (STANDARD UNITS) | 8.5 | 5
475786 | NORMANDY RESERVOIR | DUCK RIVER 250.05 | 1980-09-09 | 1738 | 0 | X-SEC. LOC., HORIZ (% FROM R BANK LOOK UPSTR.) | 50 | 7
475786 | NORMANDY RESERVOIR | DUCK RIVER 250.05 | 1980-09-09 | 1738 | 0 | TEMPERATURE, WATER (DEGREES CENTIGRADE) | 29.1 | 7
475786 | NORMANDY RESERVOIR | DUCK RIVER 250.05 | 1980-09-09 | 1738 | 0 | SPECIFIC CONDUCTANCE (UMHOS/CM @ 25C) | 98 | 7
475786 | NORMANDY RESERVOIR | DUCK RIVER 250.05 | 1980-09-09 | 1738 | 0 | SAMPLING STATION LOCATION VERTICAL (METERS) | 2 | 7
475786 | NORMANDY RESERVOIR | DUCK RIVER 250.05 | 1980-09-09 | 1738 | 0 | OXYGEN, DISSOLVED MG/L | 7.4 | 7
475786 | NORMANDY RESERVOIR | DUCK RIVER 250.05 | 1980-09-09 | 1738 | 0 | OXYGEN, DISSOLVED, PERCENT OF SATURATION % | 94.8718 | 7
475786 | NORMANDY RESERVOIR | DUCK RIVER 250.05 | 1980-09-09 | 1738 | 0 | PH (STANDARD UNITS) | 8.5 | 7
475786 | NORMANDY RESERVOIR | DUCK RIVER 250.05 | 1980-09-09 | 1739 | 0 | X-SEC. LOC., HORIZ (% FROM R BANK LOOK UPSTR.) | 50 | 10
475786 | NORMANDY RESERVOIR | DUCK RIVER 250.05 | 1980-09-09 | 1739 | 0 | TEMPERATURE, WATER (DEGREES CENTIGRADE) | 28.5 | 10
475786 | NORMANDY RESERVOIR | DUCK RIVER 250.05 | 1980-09-09 | 1739 | 0 | SPECIFIC CONDUCTANCE (UMHOS/CM @ 25C) | 100 | 10
475786 | NORMANDY RESERVOIR | DUCK RIVER 250.05 | 1980-09-09 | 1739 | 0 | SAMPLING STATION LOCATION VERTICAL (METERS) | 3 | 10
475786 | NORMANDY RESERVOIR | DUCK RIVER 250.05 | 1980-09-09 | 1739 | 0 | OXYGEN, DISSOLVED MG/L | 7 | 10
475786 | NORMANDY RESERVOIR | DUCK RIVER 250.05 | 1980-09-09 | 1739 | 0 | OXYGEN, DISSOLVED, PERCENT OF SATURATION % | 88.6076 | 10
475786 | NORMANDY RESERVOIR | DUCK RIVER 250.05 | 1980-09-09 | 1739 | 0 | PH (STANDARD UNITS) | 8.4 | 10
475786 | NORMANDY RESERVOIR | DUCK RIVER 250.05 | 1980-09-09 | 1740 | 0 | X-SEC. LOC., HORIZ (% FROM R BANK LOOK UPSTR.) | 50 | 13
475786 | NORMANDY RESERVOIR | DUCK RIVER 250.05 | 1980-09-09 | 1740 | 0 | TEMPERATURE, WATER (DEGREES CENTIGRADE) | 28.1 | 13
475786 | NORMANDY RESERVOIR | DUCK RIVER 250.05 | 1980-09-09 | 1740 | 0 | SPECIFIC CONDUCTANCE (UMHOS/CM @ 25C) | 98 | 13
475786 | NORMANDY RESERVOIR | DUCK RIVER 250.05 | 1980-09-09 | 1740 | 0 | SAMPLING STATION LOCATION VERTICAL (METERS) | 4 | 13
475786 | NORMANDY RESERVOIR | DUCK RIVER 250.05 | 1980-09-09 | 1740 | 0 | OXYGEN, DISSOLVED MG/L | 6.2 | 13
475786 | NORMANDY RESERVOIR | DUCK RIVER 250.05 | 1980-09-09 | 1740 | 0 | OXYGEN, DISSOLVED, PERCENT OF SATURATION % | 78.481 | 13
475786 | NORMANDY RESERVOIR | DUCK RIVER 250.05 | 1980-09-09 | 1740 | 0 | PH (STANDARD UNITS) | 8.2 | 13
475786 | NORMANDY RESERVOIR | DUCK RIVER 250.05 | 1980-09-09 | 1741 | 0 | X-SEC. LOC., HORIZ (% FROM R BANK LOOK UPSTR.) | 50 | 15
475786 | NORMANDY RESERVOIR | DUCK RIVER 250.05 | 1980-09-09 | 1741 | 0 | TEMPERATURE, WATER (DEGREES CENTIGRADE) | 27.6 | 15
475786 | NORMANDY RESERVOIR | DUCK RIVER 250.05 | 1980-09-09 | 1741 | 0 | SPECIFIC CONDUCTANCE (UMHOS/CM @ 25C) | 99 | 15
475786 | NORMANDY RESERVOIR | DUCK RIVER 250.05 | 1980-09-09 | 1741 | 0 | SAMPLING STATION LOCATION VERTICAL (METERS) | 4.5 | 15
475786 | NORMANDY RESERVOIR | DUCK RIVER 250.05 | 1980-09-09 | 1741 | 0 | OXYGEN, DISSOLVED MG/L | 5.8 | 15
475786 | NORMANDY RESERVOIR | DUCK RIVER 250.05 | 1980-09-09 | 1741 | 0 | OXYGEN, DISSOLVED, PERCENT OF SATURATION % | 73.4177 | 15
475786 | NORMANDY RESERVOIR | DUCK RIVER 250.05 | 1980-09-09 | 1741 | 0 | PH (STANDARD UNITS) | 7.8 | 15
475786 | NORMANDY RESERVOIR | DUCK RIVER 250.05 | 1980-09-09 | 1742 | 0 | X-SEC. LOC., HORIZ (% FROM R BANK LOOK UPSTR.) | 50 | 16
475786 | NORMANDY RESERVOIR | DUCK RIVER 250.05 | 1980-09-09 | 1742 | 0 | TEMPERATURE, WATER (DEGREES CENTIGRADE) | 27.6 | 16
475786 | NORMANDY RESERVOIR | DUCK RIVER 250.05 | 1980-09-09 | 1742 | 0 | SPECIFIC CONDUCTANCE (UMHOS/CM @ 25C) | 99 | 16
475786 | NORMANDY RESERVOIR | DUCK RIVER 250.05 | 1980-09-09 | 1742 | 0 | SAMPLING STATION LOCATION VERTICAL (METERS) | 5 | 16
475786 | NORMANDY RESERVOIR | DUCK RIVER 250.05 | 1980-09-09 | 1742 | 0 | OXYGEN, DISSOLVED MG/L | 4.5 | 16
475786 | NORMANDY RESERVOIR | DUCK RIVER 250.05 | 1980-09-09 | 1742 | 0 | OXYGEN, DISSOLVED, PERCENT OF SATURATION % | 56.962 | 16
475786 | NORMANDY RESERVOIR | DUCK RIVER 250.05 | 1980-09-09 | 1742 | 0 | PH (STANDARD UNITS) | 7.8 | 16
475786 | NORMANDY RESERVOIR | DUCK RIVER 250.05 | 1980-09-09 | 1743 | 0 | X-SEC. LOC., HORIZ (% FROM R BANK LOOK UPSTR.) | 50 | 18
475786 | NORMANDY RESERVOIR | DUCK RIVER 250.05 | 1980-09-09 | 1743 | 0 | TEMPERATURE, WATER (DEGREES CENTIGRADE) | 27.1 | 18
475786 | NORMANDY RESERVOIR | DUCK RIVER 250.05 | 1980-09-09 | 1743 | 0 | SPECIFIC CONDUCTANCE (UMHOS/CM @ 25C) | 99 | 18
475786 | NORMANDY RESERVOIR | DUCK RIVER 250.05 | 1980-09-09 | 1743 | 0 | SAMPLING STATION LOCATION VERTICAL (METERS) | 5.5 | 18
475786 | NORMANDY RESERVOIR | DUCK RIVER 250.05 | 1980-09-09 | 1743 | 0 | OXYGEN, DISSOLVED MG/L | 3.7 | 18
475786 | NORMANDY RESERVOIR | DUCK RIVER 250.05 | 1980-09-09 | 1743 | 0 | OXYGEN, DISSOLVED, PERCENT OF SATURATION % | 45.679 | 18
475786 | NORMANDY RESERVOIR | DUCK RIVER 250.05 | 1980-09-09 | 1743 | 0 | PH (STANDARD UNITS) | 7.4 | 18
475786 | NORMANDY RESERVOIR | DUCK RIVER 250.05 | 1980-09-09 | 1744 | 0 | X-SEC. LOC., HORIZ (% FROM R BANK LOOK UPSTR.) | 50 | 20
475786 | NORMANDY RESERVOIR | DUCK RIVER 250.05 | 1980-09-09 | 1744 | 0 | TEMPERATURE, WATER (DEGREES CENTIGRADE) | 27.2 | 20
475786 | NORMANDY RESERVOIR | DUCK RIVER 250.05 | 1980-09-09 | 1744 | 0 | SPECIFIC CONDUCTANCE (UMHOS/CM @ 25C) | 100 | 20
475786 | NORMANDY RESERVOIR | DUCK RIVER 250.05 | 1980-09-09 | 1744 | 0 | SAMPLING STATION LOCATION VERTICAL (METERS) | 6 | 20
475786 | NORMANDY RESERVOIR | DUCK RIVER 250.05 | 1980-09-09 | 1744 | 0 | OXYGEN, DISSOLVED MG/L | 1.3 | 20
475786 | NORMANDY RESERVOIR | DUCK RIVER 250.05 | 1980-09-09 | 1744 | 0 | OXYGEN, DISSOLVED, PERCENT OF SATURATION % | 16.0494 | 20
475786 | NORMANDY RESERVOIR | DUCK RIVER 250.05 | 1980-09-09 | 1744 | 0 | PH (STANDARD UNITS) | 7.3 | 20
475786 | NORMANDY RESERVOIR | DUCK RIVER 250.05 | 1980-09-09 | 1745 | 0 | X-SEC. LOC., HORIZ (% FROM R BANK LOOK UPSTR.) | 50 | 23
475786 | NORMANDY RESERVOIR | DUCK RIVER 250.05 | 1980-09-09 | 1745 | 0 | TEMPERATURE, WATER (DEGREES CENTIGRADE) | 25.9 | 23
475786 | NORMANDY RESERVOIR | DUCK RIVER 250.05 | 1980-09-09 | 1745 | 0 | SPECIFIC CONDUCTANCE (UMHOS/CM @ 25C) | 110 | 23
475786 | NORMANDY RESERVOIR | DUCK RIVER 250.05 | 1980-09-09 | 1745 | 0 | SAMPLING STATION LOCATION VERTICAL (METERS) | 7 | 23
475786 | NORMANDY RESERVOIR | DUCK RIVER 250.05 | 1980-09-09 | 1745 | 0 | OXYGEN, DISSOLVED MG/L | 0.1 | 23
475786 | NORMANDY RESERVOIR | DUCK RIVER 250.05 | 1980-09-09 | 1745 | 0 | OXYGEN, DISSOLVED, PERCENT OF SATURATION % | 1.2195 | 23
475786 | NORMANDY RESERVOIR | DUCK RIVER 250.05 | 1980-09-09 | 1745 | 0 | PH (STANDARD UNITS) | 7 | 23
475786 | NORMANDY RESERVOIR | DUCK RIVER 250.05 | 1980-09-09 | 1746 | 0 | X-SEC. LOC., HORIZ (% FROM R BANK LOOK UPSTR.) | 50 | 26
475786 | NORMANDY RESERVOIR | DUCK RIVER 250.05 | 1980-09-09 | 1746 | 0 | TEMPERATURE, WATER (DEGREES CENTIGRADE) | 23.2 | 26
475786 | NORMANDY RESERVOIR | DUCK RIVER 250.05 | 1980-09-09 | 1746 | 0 | SPECIFIC CONDUCTANCE (UMHOS/CM @ 25C) | 110 | 26
475786 | NORMANDY RESERVOIR | DUCK RIVER 250.05 | 1980-09-09 | 1746 | 0 | SAMPLING STATION LOCATION VERTICAL (METERS) | 8 | 26
475786 | NORMANDY RESERVOIR | DUCK RIVER 250.05 | 1980-09-09 | 1746 | 0 | OXYGEN, DISSOLVED MG/L | 0.1 | 26
475786 | NORMANDY RESERVOIR | DUCK RIVER 250.05 | 1980-09-09 | 1746 | 0 | OXYGEN, DISSOLVED, PERCENT OF SATURATION % | 1.1494 | 26
475786 | NORMANDY RESERVOIR | DUCK RIVER 250.05 | 1980-09-09 | 1746 | 0 | PH (STANDARD UNITS) | 6.9 | 26
475786 | NORMANDY RESERVOIR | DUCK RIVER 250.05 | 1980-09-09 | 1747 | 0 | X-SEC. LOC., HORIZ (% FROM R BANK LOOK UPSTR.) | 50 | 30
475786 | NORMANDY RESERVOIR | DUCK RIVER 250.05 | 1980-09-09 | 1747 | 0 | TEMPERATURE, WATER (DEGREES CENTIGRADE) | 20.7 | 30
475786 | NORMANDY RESERVOIR | DUCK RIVER 250.05 | 1980-09-09 | 1747 | 0 | SPECIFIC CONDUCTANCE (UMHOS/CM @ 25C) | 100 | 30
475786 | NORMANDY RESERVOIR | DUCK RIVER 250.05 | 1980-09-09 | 1747 | 0 | SAMPLING STATION LOCATION VERTICAL (METERS) | 9 | 30
475786 | NORMANDY RESERVOIR | DUCK RIVER 250.05 | 1980-09-09 | 1747 | 0 | OXYGEN, DISSOLVED MG/L | 0.1 | 30
475786 | NORMANDY RESERVOIR | DUCK RIVER 250.05 | 1980-09-09 | 1747 | 0 | OXYGEN, DISSOLVED, PERCENT OF SATURATION % | 1.1111 | 30
475786 | NORMANDY RESERVOIR | DUCK RIVER 250.05 | 1980-09-09 | 1747 | 0 | PH (STANDARD UNITS) | 6.8 | 30
475786 | NORMANDY RESERVOIR | DUCK RIVER 250.05 | 1980-09-09 | 1748 | 0 | X-SEC. LOC., HORIZ (% FROM R BANK LOOK UPSTR.) | 50 | 33
475786 | NORMANDY RESERVOIR | DUCK RIVER 250.05 | 1980-09-09 | 1748 | 0 | TEMPERATURE, WATER (DEGREES CENTIGRADE) | 18.5 | 33
475786 | NORMANDY RESERVOIR | DUCK RIVER 250.05 | 1980-09-09 | 1748 | 0 | SPECIFIC CONDUCTANCE (UMHOS/CM @ 25C) | 93 | 33
475786 | NORMANDY RESERVOIR | DUCK RIVER 250.05 | 1980-09-09 | 1748 | 0 | SAMPLING STATION LOCATION VERTICAL (METERS) | 10 | 33
475786 | NORMANDY RESERVOIR | DUCK RIVER 250.05 | 1980-09-09 | 1748 | 0 | OXYGEN, DISSOLVED MG/L | 0.1 | 33
475786 | NORMANDY RESERVOIR | DUCK RIVER 250.05 | 1980-09-09 | 1748 | 0 | OXYGEN, DISSOLVED, PERCENT OF SATURATION % | 1.0526 | 33
475786 | NORMANDY RESERVOIR | DUCK RIVER 250.05 | 1980-09-09 | 1748 | 0 | PH (STANDARD UNITS) | 6.8 | 33
475786 | NORMANDY RESERVOIR | DUCK RIVER 250.05 | 1980-09-09 | 1749 | 0 | X-SEC. LOC., HORIZ (% FROM R BANK LOOK UPSTR.) | 50 | 36
475786 | NORMANDY RESERVOIR | DUCK RIVER 250.05 | 1980-09-09 | 1749 | 0 | TEMPERATURE, WATER (DEGREES CENTIGRADE) | 17 | 36
475786 | NORMANDY RESERVOIR | DUCK RIVER 250.05 | 1980-09-09 | 1749 | 0 | SPECIFIC CONDUCTANCE (UMHOS/CM @ 25C) | 90 | 36
475786 | NORMANDY RESERVOIR | DUCK RIVER 250.05 | 1980-09-09 | 1749 | 0 | SAMPLING STATION LOCATION VERTICAL (METERS) | 11 | 36
475786 | NORMANDY RESERVOIR | DUCK RIVER 250.05 | 1980-09-09 | 1749 | 0 | OXYGEN, DISSOLVED MG/L | 0.1 | 36
475786 | NORMANDY RESERVOIR | DUCK RIVER 250.05 | 1980-09-09 | 1749 | 0 | OXYGEN, DISSOLVED, PERCENT OF SATURATION % | 1.0309 | 36
475786 | NORMANDY RESERVOIR | DUCK RIVER 250.05 | 1980-09-09 | 1749 | 0 | PH (STANDARD UNITS) | 6.9 | 36
475786 | NORMANDY RESERVOIR | DUCK RIVER 250.05 | 1980-09-09 | 1750 | 0 | X-SEC. LOC., HORIZ (% FROM R BANK LOOK UPSTR.) | 50 | 39
475786 | NORMANDY RESERVOIR | DUCK RIVER 250.05 | 1980-09-09 | 1750 | 0 | TEMPERATURE, WATER (DEGREES CENTIGRADE) | 15.6 | 39
475786 | NORMANDY RESERVOIR | DUCK RIVER 250.05 | 1980-09-09 | 1750 | 0 | SPECIFIC CONDUCTANCE (UMHOS/CM @ 25C) | 86 | 39
475786 | NORMANDY RESERVOIR | DUCK RIVER 250.05 | 1980-09-09 | 1750 | 0 | SAMPLING STATION LOCATION VERTICAL (METERS) | 12 | 39
475786 | NORMANDY RESERVOIR | DUCK RIVER 250.05 | 1980-09-09 | 1750 | 0 | OXYGEN, DISSOLVED MG/L | 0.1 | 39
475786 | NORMANDY RESERVOIR | DUCK RIVER 250.05 | 1980-09-09 | 1750 | 0 | OXYGEN, DISSOLVED, PERCENT OF SATURATION % | 1 | 39
475786 | NORMANDY RESERVOIR | DUCK RIVER 250.05 | 1980-09-09 | 1750 | 0 | PH (STANDARD UNITS) | 6.9 | 39
475786 | NORMANDY RESERVOIR | DUCK RIVER 250.05 | 1980-09-09 | 1751 | 0 | X-SEC. LOC., HORIZ (% FROM R BANK LOOK UPSTR.) | 50 | 43
475786 | NORMANDY RESERVOIR | DUCK RIVER 250.05 | 1980-09-09 | 1751 | 0 | TEMPERATURE, WATER (DEGREES CENTIGRADE) | 14.7 | 43
475786 | NORMANDY RESERVOIR | DUCK RIVER 250.05 | 1980-09-09 | 1751 | 0 | SPECIFIC CONDUCTANCE (UMHOS/CM @ 25C) | 85 | 43
475786 | NORMANDY RESERVOIR | DUCK RIVER 250.05 | 1980-09-09 | 1751 | 0 | SAMPLING STATION LOCATION VERTICAL (METERS) | 13 | 43
475786 | NORMANDY RESERVOIR | DUCK RIVER 250.05 | 1980-09-09 | 1751 | 0 | OXYGEN, DISSOLVED MG/L | 0.1 | 43
475786 | NORMANDY RESERVOIR | DUCK RIVER 250.05 | 1980-09-09 | 1751 | 0 | OXYGEN, DISSOLVED, PERCENT OF SATURATION % | 0.98039 | 43
475786 | NORMANDY RESERVOIR | DUCK RIVER 250.05 | 1980-09-09 | 1751 | 0 | PH (STANDARD UNITS) | 6.9 | 43
475786 | NORMANDY RESERVOIR | DUCK RIVER 250.05 | 1980-09-09 | 1752 | 0 | X-SEC. LOC., HORIZ (% FROM R BANK LOOK UPSTR.) | 50 | 46
475786 | NORMANDY RESERVOIR | DUCK RIVER 250.05 | 1980-09-09 | 1752 | 0 | TEMPERATURE, WATER (DEGREES CENTIGRADE) | 14.1 | 46
475786 | NORMANDY RESERVOIR | DUCK RIVER 250.05 | 1980-09-09 | 1752 | 0 | SPECIFIC CONDUCTANCE (UMHOS/CM @ 25C) | 83 | 46
475786 | NORMANDY RESERVOIR | DUCK RIVER 250.05 | 1980-09-09 | 1752 | 0 | SAMPLING STATION LOCATION VERTICAL (METERS) | 14 | 46
475786 | NORMANDY RESERVOIR | DUCK RIVER 250.05 | 1980-09-09 | 1752 | 0 | OXYGEN, DISSOLVED MG/L | 0.1 | 46
475786 | NORMANDY RESERVOIR | DUCK RIVER 250.05 | 1980-09-09 | 1752 | 0 | OXYGEN, DISSOLVED, PERCENT OF SATURATION % | 0.96154 | 46
475786 | NORMANDY RESERVOIR | DUCK RIVER 250.05 | 1980-09-09 | 1752 | 0 | PH (STANDARD UNITS) | 6.9 | 46
475786 | NORMANDY RESERVOIR | DUCK RIVER 250.05 | 1980-09-09 | 1753 | 0 | X-SEC. LOC., HORIZ (% FROM R BANK LOOK UPSTR.) | 50 | 49
475786 | NORMANDY RESERVOIR | DUCK RIVER 250.05 | 1980-09-09 | 1753 | 0 | TEMPERATURE, WATER (DEGREES CENTIGRADE) | 13.7 | 49
475786 | NORMANDY RESERVOIR | DUCK RIVER 250.05 | 1980-09-09 | 1753 | 0 | SPECIFIC CONDUCTANCE (UMHOS/CM @ 25C) | 82 | 49
475786 | NORMANDY RESERVOIR | DUCK RIVER 250.05 | 1980-09-09 | 1753 | 0 | SAMPLING STATION LOCATION VERTICAL (METERS) | 15 | 49
475786 | NORMANDY RESERVOIR | DUCK RIVER 250.05 | 1980-09-09 | 1753 | 0 | OXYGEN, DISSOLVED MG/L | 0.1 | 49
475786 | NORMANDY RESERVOIR | DUCK RIVER 250.05 | 1980-09-09 | 1753 | 0 | OXYGEN, DISSOLVED, PERCENT OF SATURATION % | 0.96154 | 49
475786 | NORMANDY RESERVOIR | DUCK RIVER 250.05 | 1980-09-09 | 1753 | 0 | PH (STANDARD UNITS) | 6.9 | 49
475786 | NORMANDY RESERVOIR | DUCK RIVER 250.05 | 1980-09-09 | 1754 | 0 | X-SEC. LOC., HORIZ (% FROM R BANK LOOK UPSTR.) | 50 | 52
475786 | NORMANDY RESERVOIR | DUCK RIVER 250.05 | 1980-09-09 | 1754 | 0 | TEMPERATURE, WATER (DEGREES CENTIGRADE) | 13.2 | 52
475786 | NORMANDY RESERVOIR | DUCK RIVER 250.05 | 1980-09-09 | 1754 | 0 | SPECIFIC CONDUCTANCE (UMHOS/CM @ 25C) | 82 | 52
475786 | NORMANDY RESERVOIR | DUCK RIVER 250.05 | 1980-09-09 | 1754 | 0 | SAMPLING STATION LOCATION VERTICAL (METERS) | 16 | 52
475786 | NORMANDY RESERVOIR | DUCK RIVER 250.05 | 1980-09-09 | 1754 | 0 | OXYGEN, DISSOLVED MG/L | 0.1 | 52
475786 | NORMANDY RESERVOIR | DUCK RIVER 250.05 | 1980-09-09 | 1754 | 0 | OXYGEN, DISSOLVED, PERCENT OF SATURATION % | 0.9434 | 52
475786 | NORMANDY RESERVOIR | DUCK RIVER 250.05 | 1980-09-09 | 1754 | 0 | PH (STANDARD UNITS) | 6.9 | 52
475786 | NORMANDY RESERVOIR | DUCK RIVER 250.05 | 1980-09-09 | 1755 | 0 | X-SEC. LOC., HORIZ (% FROM R BANK LOOK UPSTR.) | 50 | 56
475786 | NORMANDY RESERVOIR | DUCK RIVER 250.05 | 1980-09-09 | 1755 | 0 | TEMPERATURE, WATER (DEGREES CENTIGRADE) | 13 | 56
475786 | NORMANDY RESERVOIR | DUCK RIVER 250.05 | 1980-09-09 | 1755 | 0 | SPECIFIC CONDUCTANCE (UMHOS/CM @ 25C) | 87 | 56
475786 | NORMANDY RESERVOIR | DUCK RIVER 250.05 | 1980-09-09 | 1755 | 0 | SAMPLING STATION LOCATION VERTICAL (METERS) | 17 | 56
475786 | NORMANDY RESERVOIR | DUCK RIVER 250.05 | 1980-09-09 | 1755 | 0 | OXYGEN, DISSOLVED MG/L | 0.1 | 56
475786 | NORMANDY RESERVOIR | DUCK RIVER 250.05 | 1980-09-09 | 1755 | 0 | OXYGEN, DISSOLVED, PERCENT OF SATURATION % | 0.9434 | 56
475786 | NORMANDY RESERVOIR | DUCK RIVER 250.05 | 1980-09-09 | 1755 | 0 | PH (STANDARD UNITS) | 6.9 | 56
475786 | NORMANDY RESERVOIR | DUCK RIVER 250.05 | 1980-09-09 | 1756 | 0 | X-SEC. LOC., HORIZ (% FROM R BANK LOOK UPSTR.) | 50 | 59
475786 | NORMANDY RESERVOIR | DUCK RIVER 250.05 | 1980-09-09 | 1756 | 0 | TEMPERATURE, WATER (DEGREES CENTIGRADE) | 12.8 | 59
475786 | NORMANDY RESERVOIR | DUCK RIVER 250.05 | 1980-09-09 | 1756 | 0 | SPECIFIC CONDUCTANCE (UMHOS/CM @ 25C) | 88 | 59
475786 | NORMANDY RESERVOIR | DUCK RIVER 250.05 | 1980-09-09 | 1756 | 0 | SAMPLING STATION LOCATION VERTICAL (METERS) | 18 | 59
475786 | NORMANDY RESERVOIR | DUCK RIVER 250.05 | 1980-09-09 | 1756 | 0 | OXYGEN, DISSOLVED MG/L | 0.1 | 59
475786 | NORMANDY RESERVOIR | DUCK RIVER 250.05 | 1980-09-09 | 1756 | 0 | OXYGEN, DISSOLVED, PERCENT OF SATURATION % | 0.9434 | 59
475786 | NORMANDY RESERVOIR | DUCK RIVER 250.05 | 1980-09-09 | 1756 | 0 | PH (STANDARD UNITS) | 6.9 | 59
475786 | NORMANDY RESERVOIR | DUCK RIVER 250.05 | 1980-09-09 | 1757 | 0 | X-SEC. LOC., HORIZ (% FROM R BANK LOOK UPSTR.) | 50 | 62
475786 | NORMANDY RESERVOIR | DUCK RIVER 250.05 | 1980-09-09 | 1757 | 0 | TEMPERATURE, WATER (DEGREES CENTIGRADE) | 12.5 | 62
475786 | NORMANDY RESERVOIR | DUCK RIVER 250.05 | 1980-09-09 | 1757 | 0 | SPECIFIC CONDUCTANCE (UMHOS/CM @ 25C) | 90 | 62
475786 | NORMANDY RESERVOIR | DUCK RIVER 250.05 | 1980-09-09 | 1757 | 0 | SAMPLING STATION LOCATION VERTICAL (METERS) | 19 | 62
475786 | NORMANDY RESERVOIR | DUCK RIVER 250.05 | 1980-09-09 | 1757 | 0 | OXYGEN, DISSOLVED MG/L | 0.1 | 62
475786 | NORMANDY RESERVOIR | DUCK RIVER 250.05 | 1980-09-09 | 1757 | 0 | OXYGEN, DISSOLVED, PERCENT OF SATURATION % | 0.92593 | 62
475786 | NORMANDY RESERVOIR | DUCK RIVER 250.05 | 1980-09-09 | 1757 | 0 | PH (STANDARD UNITS) | 6.9 | 62
475786 | NORMANDY RESERVOIR | DUCK RIVER 250.05 | 1980-09-09 | 1758 | 0 | X-SEC. LOC., HORIZ (% FROM R BANK LOOK UPSTR.) | 50 | 66
475786 | NORMANDY RESERVOIR | DUCK RIVER 250.05 | 1980-09-09 | 1758 | 0 | TEMPERATURE, WATER (DEGREES CENTIGRADE) | 12.4 | 66
475786 | NORMANDY RESERVOIR | DUCK RIVER 250.05 | 1980-09-09 | 1758 | 0 | SPECIFIC CONDUCTANCE (UMHOS/CM @ 25C) | 91 | 66
475786 | NORMANDY RESERVOIR | DUCK RIVER 250.05 | 1980-09-09 | 1758 | 0 | SAMPLING STATION LOCATION VERTICAL (METERS) | 20 | 66
475786 | NORMANDY RESERVOIR | DUCK RIVER 250.05 | 1980-09-09 | 1758 | 0 | OXYGEN, DISSOLVED MG/L | 0.1 | 66
475786 | NORMANDY RESERVOIR | DUCK RIVER 250.05 | 1980-09-09 | 1758 | 0 | OXYGEN, DISSOLVED, PERCENT OF SATURATION % | 0.92593 | 66
475786 | NORMANDY RESERVOIR | DUCK RIVER 250.05 | 1980-09-09 | 1758 | 0 | PH (STANDARD UNITS) | 6.9 | 66
475786 | NORMANDY RESERVOIR | DUCK RIVER 250.05 | 1980-09-09 | 1805 | 0 | X-SEC. LOC., HORIZ (% FROM R BANK LOOK UPSTR.) | 75 | 1
475786 | NORMANDY RESERVOIR | DUCK RIVER 250.05 | 1980-09-09 | 1805 | 0 | TEMPERATURE, WATER (DEGREES CENTIGRADE) | 29.3 | 1
475786 | NORMANDY RESERVOIR | DUCK RIVER 250.05 | 1980-09-09 | 1805 | 0 | TRANSPARENCY, SECCHI DISC (METERS) | 1.5 | 1
475786 | NORMANDY RESERVOIR | DUCK RIVER 250.05 | 1980-09-09 | 1805 | 0 | SPECIFIC CONDUCTANCE (UMHOS/CM @ 25C) | 99 | 1
475786 | NORMANDY RESERVOIR | DUCK RIVER 250.05 | 1980-09-09 | 1805 | 0 | SAMPLING STATION LOCATION VERTICAL (METERS) | 0.3 | 1
475786 | NORMANDY RESERVOIR | DUCK RIVER 250.05 | 1980-09-09 | 1805 | 0 | OXYGEN, DISSOLVED MG/L | 7.3 | 1
475786 | NORMANDY RESERVOIR | DUCK RIVER 250.05 | 1980-09-09 | 1805 | 0 | OXYGEN, DISSOLVED, PERCENT OF SATURATION % | 93.5897 | 1
475786 | NORMANDY RESERVOIR | DUCK RIVER 250.05 | 1980-09-09 | 1805 | 0 | PH (STANDARD UNITS) | 8.5 | 1
475786 | NORMANDY RESERVOIR | DUCK RIVER 250.05 | 1980-09-09 | 1806 | 0 | X-SEC. LOC., HORIZ (% FROM R BANK LOOK UPSTR.) | 75 | 3
475786 | NORMANDY RESERVOIR | DUCK RIVER 250.05 | 1980-09-09 | 1806 | 0 | TEMPERATURE, WATER (DEGREES CENTIGRADE) | 29.2 | 3
475786 | NORMANDY RESERVOIR | DUCK RIVER 250.05 | 1980-09-09 | 1806 | 0 | SPECIFIC CONDUCTANCE (UMHOS/CM @ 25C) | 99 | 3
475786 | NORMANDY RESERVOIR | DUCK RIVER 250.05 | 1980-09-09 | 1806 | 0 | SAMPLING STATION LOCATION VERTICAL (METERS) | 1 | 3
475786 | NORMANDY RESERVOIR | DUCK RIVER 250.05 | 1980-09-09 | 1806 | 0 | OXYGEN, DISSOLVED MG/L | 7.4 | 3
475786 | NORMANDY RESERVOIR | DUCK RIVER 250.05 | 1980-09-09 | 1806 | 0 | OXYGEN, DISSOLVED, PERCENT OF SATURATION % | 94.8718 | 3
475786 | NORMANDY RESERVOIR | DUCK RIVER 250.05 | 1980-09-09 | 1806 | 0 | PH (STANDARD UNITS) | 8.5 | 3
475786 | NORMANDY RESERVOIR | DUCK RIVER 250.05 | 1980-09-09 | 1807 | 0 | X-SEC. LOC., HORIZ (% FROM R BANK LOOK UPSTR.) | 75 | 5
475786 | NORMANDY RESERVOIR | DUCK RIVER 250.05 | 1980-09-09 | 1807 | 0 | TEMPERATURE, WATER (DEGREES CENTIGRADE) | 29 | 5
475786 | NORMANDY RESERVOIR | DUCK RIVER 250.05 | 1980-09-09 | 1807 | 0 | SPECIFIC CONDUCTANCE (UMHOS/CM @ 25C) | 98 | 5
475786 | NORMANDY RESERVOIR | DUCK RIVER 250.05 | 1980-09-09 | 1807 | 0 | SAMPLING STATION LOCATION VERTICAL (METERS) | 1.5 | 5
475786 | NORMANDY RESERVOIR | DUCK RIVER 250.05 | 1980-09-09 | 1807 | 0 | OXYGEN, DISSOLVED MG/L | 7.5 | 5
475786 | NORMANDY RESERVOIR | DUCK RIVER 250.05 | 1980-09-09 | 1807 | 0 | OXYGEN, DISSOLVED, PERCENT OF SATURATION % | 96.1539 | 5
475786 | NORMANDY RESERVOIR | DUCK RIVER 250.05 | 1980-09-09 | 1807 | 0 | PH (STANDARD UNITS) | 8.5 | 5
475786 | NORMANDY RESERVOIR | DUCK RIVER 250.05 | 1980-09-09 | 1808 | 0 | X-SEC. LOC., HORIZ (% FROM R BANK LOOK UPSTR.) | 75 | 7
475786 | NORMANDY RESERVOIR | DUCK RIVER 250.05 | 1980-09-09 | 1808 | 0 | TEMPERATURE, WATER (DEGREES CENTIGRADE) | 28.9 | 7
475786 | NORMANDY RESERVOIR | DUCK RIVER 250.05 | 1980-09-09 | 1808 | 0 | SPECIFIC CONDUCTANCE (UMHOS/CM @ 25C) | 99 | 7
475786 | NORMANDY RESERVOIR | DUCK RIVER 250.05 | 1980-09-09 | 1808 | 0 | SAMPLING STATION LOCATION VERTICAL (METERS) | 2 | 7
475786 | NORMANDY RESERVOIR | DUCK RIVER 250.05 | 1980-09-09 | 1808 | 0 | OXYGEN, DISSOLVED MG/L | 7.5 | 7
475786 | NORMANDY RESERVOIR | DUCK RIVER 250.05 | 1980-09-09 | 1808 | 0 | OXYGEN, DISSOLVED, PERCENT OF SATURATION % | 96.1539 | 7
475786 | NORMANDY RESERVOIR | DUCK RIVER 250.05 | 1980-09-09 | 1808 | 0 | PH (STANDARD UNITS) | 8.5 | 7
475786 | NORMANDY RESERVOIR | DUCK RIVER 250.05 | 1980-09-09 | 1809 | 0 | X-SEC. LOC., HORIZ (% FROM R BANK LOOK UPSTR.) | 75 | 10
475786 | NORMANDY RESERVOIR | DUCK RIVER 250.05 | 1980-09-09 | 1809 | 0 | TEMPERATURE, WATER (DEGREES CENTIGRADE) | 28.7 | 10
475786 | NORMANDY RESERVOIR | DUCK RIVER 250.05 | 1980-09-09 | 1809 | 0 | SPECIFIC CONDUCTANCE (UMHOS/CM @ 25C) | 98 | 10
475786 | NORMANDY RESERVOIR | DUCK RIVER 250.05 | 1980-09-09 | 1809 | 0 | SAMPLING STATION LOCATION VERTICAL (METERS) | 3 | 10
475786 | NORMANDY RESERVOIR | DUCK RIVER 250.05 | 1980-09-09 | 1809 | 0 | OXYGEN, DISSOLVED MG/L | 7.1 | 10
475786 | NORMANDY RESERVOIR | DUCK RIVER 250.05 | 1980-09-09 | 1809 | 0 | OXYGEN, DISSOLVED, PERCENT OF SATURATION % | 91.0256 | 10
475786 | NORMANDY RESERVOIR | DUCK RIVER 250.05 | 1980-09-09 | 1809 | 0 | PH (STANDARD UNITS) | 8.4 | 10
475786 | NORMANDY RESERVOIR | DUCK RIVER 250.05 | 1980-09-09 | 1810 | 0 | X-SEC. LOC., HORIZ (% FROM R BANK LOOK UPSTR.) | 75 | 13
475786 | NORMANDY RESERVOIR | DUCK RIVER 250.05 | 1980-09-09 | 1810 | 0 | TEMPERATURE, WATER (DEGREES CENTIGRADE) | 28.3 | 13
475786 | NORMANDY RESERVOIR | DUCK RIVER 250.05 | 1980-09-09 | 1810 | 0 | SPECIFIC CONDUCTANCE (UMHOS/CM @ 25C) | 99 | 13
475786 | NORMANDY RESERVOIR | DUCK RIVER 250.05 | 1980-09-09 | 1810 | 0 | SAMPLING STATION LOCATION VERTICAL (METERS) | 4 | 13
475786 | NORMANDY RESERVOIR | DUCK RIVER 250.05 | 1980-09-09 | 1810 | 0 | OXYGEN, DISSOLVED MG/L | 6.9 | 13
475786 | NORMANDY RESERVOIR | DUCK RIVER 250.05 | 1980-09-09 | 1810 | 0 | OXYGEN, DISSOLVED, PERCENT OF SATURATION % | 87.3417 | 13
475786 | NORMANDY RESERVOIR | DUCK RIVER 250.05 | 1980-09-09 | 1810 | 0 | PH (STANDARD UNITS) | 8.4 | 13
475786 | NORMANDY RESERVOIR | DUCK RIVER 250.05 | 1980-09-09 | 1811 | 0 | X-SEC. LOC., HORIZ (% FROM R BANK LOOK UPSTR.) | 75 | 15
475786 | NORMANDY RESERVOIR | DUCK RIVER 250.05 | 1980-09-09 | 1811 | 0 | TEMPERATURE, WATER (DEGREES CENTIGRADE) | 27.8 | 15
475786 | NORMANDY RESERVOIR | DUCK RIVER 250.05 | 1980-09-09 | 1811 | 0 | SPECIFIC CONDUCTANCE (UMHOS/CM @ 25C) | 100 | 15
475786 | NORMANDY RESERVOIR | DUCK RIVER 250.05 | 1980-09-09 | 1811 | 0 | SAMPLING STATION LOCATION VERTICAL (METERS) | 4.5 | 15
475786 | NORMANDY RESERVOIR | DUCK RIVER 250.05 | 1980-09-09 | 1811 | 0 | OXYGEN, DISSOLVED MG/L | 6.5 | 15
475786 | NORMANDY RESERVOIR | DUCK RIVER 250.05 | 1980-09-09 | 1811 | 0 | OXYGEN, DISSOLVED, PERCENT OF SATURATION % | 82.2785 | 15
475786 | NORMANDY RESERVOIR | DUCK RIVER 250.05 | 1980-09-09 | 1811 | 0 | PH (STANDARD UNITS) | 8.1 | 15
475786 | NORMANDY RESERVOIR | DUCK RIVER 250.05 | 1980-09-09 | 1812 | 0 | X-SEC. LOC., HORIZ (% FROM R BANK LOOK UPSTR.) | 75 | 16
475786 | NORMANDY RESERVOIR | DUCK RIVER 250.05 | 1980-09-09 | 1812 | 0 | TEMPERATURE, WATER (DEGREES CENTIGRADE) | 27.6 | 16
475786 | NORMANDY RESERVOIR | DUCK RIVER 250.05 | 1980-09-09 | 1812 | 0 | SPECIFIC CONDUCTANCE (UMHOS/CM @ 25C) | 100 | 16
475786 | NORMANDY RESERVOIR | DUCK RIVER 250.05 | 1980-09-09 | 1812 | 0 | SAMPLING STATION LOCATION VERTICAL (METERS) | 5 | 16
475786 | NORMANDY RESERVOIR | DUCK RIVER 250.05 | 1980-09-09 | 1812 | 0 | OXYGEN, DISSOLVED MG/L | 3.7 | 16
475786 | NORMANDY RESERVOIR | DUCK RIVER 250.05 | 1980-09-09 | 1812 | 0 | OXYGEN, DISSOLVED, PERCENT OF SATURATION % | 46.8354 | 16
475786 | NORMANDY RESERVOIR | DUCK RIVER 250.05 | 1980-09-09 | 1812 | 0 | PH (STANDARD UNITS) | 7.7 | 16
475786 | NORMANDY RESERVOIR | DUCK RIVER 250.05 | 1980-09-09 | 1813 | 0 | X-SEC. LOC., HORIZ (% FROM R BANK LOOK UPSTR.) | 75 | 18
475786 | NORMANDY RESERVOIR | DUCK RIVER 250.05 | 1980-09-09 | 1813 | 0 | TEMPERATURE, WATER (DEGREES CENTIGRADE) | 27.1 | 18
475786 | NORMANDY RESERVOIR | DUCK RIVER 250.05 | 1980-09-09 | 1813 | 0 | SPECIFIC CONDUCTANCE (UMHOS/CM @ 25C) | 100 | 18
475786 | NORMANDY RESERVOIR | DUCK RIVER 250.05 | 1980-09-09 | 1813 | 0 | SAMPLING STATION LOCATION VERTICAL (METERS) | 5.5 | 18
475786 | NORMANDY RESERVOIR | DUCK RIVER 250.05 | 1980-09-09 | 1813 | 0 | OXYGEN, DISSOLVED MG/L | 2 | 18
475786 | NORMANDY RESERVOIR | DUCK RIVER 250.05 | 1980-09-09 | 1813 | 0 | OXYGEN, DISSOLVED, PERCENT OF SATURATION % | 24.6913 | 18
475786 | NORMANDY RESERVOIR | DUCK RIVER 250.05 | 1980-09-09 | 1813 | 0 | PH (STANDARD UNITS) | 7.3 | 18
475786 | NORMANDY RESERVOIR | DUCK RIVER 250.05 | 1980-09-09 | 1814 | 0 | X-SEC. LOC., HORIZ (% FROM R BANK LOOK UPSTR.) | 75 | 20
475786 | NORMANDY RESERVOIR | DUCK RIVER 250.05 | 1980-09-09 | 1814 | 0 | TEMPERATURE, WATER (DEGREES CENTIGRADE) | 27 | 20
475786 | NORMANDY RESERVOIR | DUCK RIVER 250.05 | 1980-09-09 | 1814 | 0 | SPECIFIC CONDUCTANCE (UMHOS/CM @ 25C) | 100 | 20
475786 | NORMANDY RESERVOIR | DUCK RIVER 250.05 | 1980-09-09 | 1814 | 0 | SAMPLING STATION LOCATION VERTICAL (METERS) | 6 | 20
475786 | NORMANDY RESERVOIR | DUCK RIVER 250.05 | 1980-09-09 | 1814 | 0 | OXYGEN, DISSOLVED MG/L | 0.4 | 20
475786 | NORMANDY RESERVOIR | DUCK RIVER 250.05 | 1980-09-09 | 1814 | 0 | OXYGEN, DISSOLVED, PERCENT OF SATURATION % | 4.9383 | 20
475786 | NORMANDY RESERVOIR | DUCK RIVER 250.05 | 1980-09-09 | 1814 | 0 | PH (STANDARD UNITS) | 7.4 | 20
475786 | NORMANDY RESERVOIR | DUCK RIVER 250.05 | 1980-09-09 | 1815 | 0 | X-SEC. LOC., HORIZ (% FROM R BANK LOOK UPSTR.) | 75 | 23
475786 | NORMANDY RESERVOIR | DUCK RIVER 250.05 | 1980-09-09 | 1815 | 0 | TEMPERATURE, WATER (DEGREES CENTIGRADE) | 25.9 | 23
475786 | NORMANDY RESERVOIR | DUCK RIVER 250.05 | 1980-09-09 | 1815 | 0 | SPECIFIC CONDUCTANCE (UMHOS/CM @ 25C) | 110 | 23
475786 | NORMANDY RESERVOIR | DUCK RIVER 250.05 | 1980-09-09 | 1815 | 0 | SAMPLING STATION LOCATION VERTICAL (METERS) | 7 | 23
475786 | NORMANDY RESERVOIR | DUCK RIVER 250.05 | 1980-09-09 | 1815 | 0 | OXYGEN, DISSOLVED MG/L | 0.2 | 23
475786 | NORMANDY RESERVOIR | DUCK RIVER 250.05 | 1980-09-09 | 1815 | 0 | OXYGEN, DISSOLVED, PERCENT OF SATURATION % | 2.439 | 23
475786 | NORMANDY RESERVOIR | DUCK RIVER 250.05 | 1980-09-09 | 1815 | 0 | PH (STANDARD UNITS) | 7 | 23
475786 | NORMANDY RESERVOIR | DUCK RIVER 250.05 | 1980-09-09 | 1816 | 0 | X-SEC. LOC., HORIZ (% FROM R BANK LOOK UPSTR.) | 75 | 26
475786 | NORMANDY RESERVOIR | DUCK RIVER 250.05 | 1980-09-09 | 1816 | 0 | TEMPERATURE, WATER (DEGREES CENTIGRADE) | 22.9 | 26
475786 | NORMANDY RESERVOIR | DUCK RIVER 250.05 | 1980-09-09 | 1816 | 0 | SPECIFIC CONDUCTANCE (UMHOS/CM @ 25C) | 110 | 26
475786 | NORMANDY RESERVOIR | DUCK RIVER 250.05 | 1980-09-09 | 1816 | 0 | SAMPLING STATION LOCATION VERTICAL (METERS) | 8 | 26
475786 | NORMANDY RESERVOIR | DUCK RIVER 250.05 | 1980-09-09 | 1816 | 0 | OXYGEN, DISSOLVED MG/L | 0.1 | 26
475786 | NORMANDY RESERVOIR | DUCK RIVER 250.05 | 1980-09-09 | 1816 | 0 | OXYGEN, DISSOLVED, PERCENT OF SATURATION % | 1.1494 | 26
475786 | NORMANDY RESERVOIR | DUCK RIVER 250.05 | 1980-09-09 | 1816 | 0 | PH (STANDARD UNITS) | 6.9 | 26
475786 | NORMANDY RESERVOIR | DUCK RIVER 250.05 | 1980-09-09 | 1817 | 0 | X-SEC. LOC., HORIZ (% FROM R BANK LOOK UPSTR.) | 75 | 30
475786 | NORMANDY RESERVOIR | DUCK RIVER 250.05 | 1980-09-09 | 1817 | 0 | TEMPERATURE, WATER (DEGREES CENTIGRADE) | 20.7 | 30
475786 | NORMANDY RESERVOIR | DUCK RIVER 250.05 | 1980-09-09 | 1817 | 0 | SPECIFIC CONDUCTANCE (UMHOS/CM @ 25C) | 100 | 30
475786 | NORMANDY RESERVOIR | DUCK RIVER 250.05 | 1980-09-09 | 1817 | 0 | SAMPLING STATION LOCATION VERTICAL (METERS) | 9 | 30
475786 | NORMANDY RESERVOIR | DUCK RIVER 250.05 | 1980-09-09 | 1817 | 0 | OXYGEN, DISSOLVED MG/L | 0.1 | 30
475786 | NORMANDY RESERVOIR | DUCK RIVER 250.05 | 1980-09-09 | 1817 | 0 | OXYGEN, DISSOLVED, PERCENT OF SATURATION % | 1.1111 | 30
475786 | NORMANDY RESERVOIR | DUCK RIVER 250.05 | 1980-09-09 | 1817 | 0 | PH (STANDARD UNITS) | 6.9 | 30
475786 | NORMANDY RESERVOIR | DUCK RIVER 250.05 | 1980-09-09 | 1818 | 0 | X-SEC. LOC., HORIZ (% FROM R BANK LOOK UPSTR.) | 75 | 33
475786 | NORMANDY RESERVOIR | DUCK RIVER 250.05 | 1980-09-09 | 1818 | 0 | TEMPERATURE, WATER (DEGREES CENTIGRADE) | 18.7 | 33
475786 | NORMANDY RESERVOIR | DUCK RIVER 250.05 | 1980-09-09 | 1818 | 0 | SPECIFIC CONDUCTANCE (UMHOS/CM @ 25C) | 96 | 33
475786 | NORMANDY RESERVOIR | DUCK RIVER 250.05 | 1980-09-09 | 1818 | 0 | SAMPLING STATION LOCATION VERTICAL (METERS) | 10 | 33
475786 | NORMANDY RESERVOIR | DUCK RIVER 250.05 | 1980-09-09 | 1818 | 0 | OXYGEN, DISSOLVED MG/L | 0.1 | 33
475786 | NORMANDY RESERVOIR | DUCK RIVER 250.05 | 1980-09-09 | 1818 | 0 | OXYGEN, DISSOLVED, PERCENT OF SATURATION % | 1.0638 | 33
475786 | NORMANDY RESERVOIR | DUCK RIVER 250.05 | 1980-09-09 | 1818 | 0 | PH (STANDARD UNITS) | 6.9 | 33
475786 | NORMANDY RESERVOIR | DUCK RIVER 250.05 | 1980-09-09 | 1819 | 0 | X-SEC. LOC., HORIZ (% FROM R BANK LOOK UPSTR.) | 75 | 36
475786 | NORMANDY RESERVOIR | DUCK RIVER 250.05 | 1980-09-09 | 1819 | 0 | TEMPERATURE, WATER (DEGREES CENTIGRADE) | 16.8 | 36
475786 | NORMANDY RESERVOIR | DUCK RIVER 250.05 | 1980-09-09 | 1819 | 0 | SPECIFIC CONDUCTANCE (UMHOS/CM @ 25C) | 90 | 36
475786 | NORMANDY RESERVOIR | DUCK RIVER 250.05 | 1980-09-09 | 1819 | 0 | SAMPLING STATION LOCATION VERTICAL (METERS) | 11 | 36
475786 | NORMANDY RESERVOIR | DUCK RIVER 250.05 | 1980-09-09 | 1819 | 0 | OXYGEN, DISSOLVED MG/L | 0.1 | 36
475786 | NORMANDY RESERVOIR | DUCK RIVER 250.05 | 1980-09-09 | 1819 | 0 | OXYGEN, DISSOLVED, PERCENT OF SATURATION % | 1.0309 | 36
475786 | NORMANDY RESERVOIR | DUCK RIVER 250.05 | 1980-09-09 | 1819 | 0 | PH (STANDARD UNITS) | 6.9 | 36
475786 | NORMANDY RESERVOIR | DUCK RIVER 250.05 | 1980-09-09 | 1820 | 0 | X-SEC. LOC., HORIZ (% FROM R BANK LOOK UPSTR.) | 75 | 39
475786 | NORMANDY RESERVOIR | DUCK RIVER 250.05 | 1980-09-09 | 1820 | 0 | TEMPERATURE, WATER (DEGREES CENTIGRADE) | 15.7 | 39
475786 | NORMANDY RESERVOIR | DUCK RIVER 250.05 | 1980-09-09 | 1820 | 0 | SPECIFIC CONDUCTANCE (UMHOS/CM @ 25C) | 87 | 39
475786 | NORMANDY RESERVOIR | DUCK RIVER 250.05 | 1980-09-09 | 1820 | 0 | SAMPLING STATION LOCATION VERTICAL (METERS) | 12 | 39
475786 | NORMANDY RESERVOIR | DUCK RIVER 250.05 | 1980-09-09 | 1820 | 0 | OXYGEN, DISSOLVED MG/L | 0.1 | 39
475786 | NORMANDY RESERVOIR | DUCK RIVER 250.05 | 1980-09-09 | 1820 | 0 | OXYGEN, DISSOLVED, PERCENT OF SATURATION % | 1 | 39
475786 | NORMANDY RESERVOIR | DUCK RIVER 250.05 | 1980-09-09 | 1820 | 0 | PH (STANDARD UNITS) | 6.9 | 39
475786 | NORMANDY RESERVOIR | DUCK RIVER 250.05 | 1980-09-09 | 1821 | 0 | X-SEC. LOC., HORIZ (% FROM R BANK LOOK UPSTR.) | 75 | 43
475786 | NORMANDY RESERVOIR | DUCK RIVER 250.05 | 1980-09-09 | 1821 | 0 | TEMPERATURE, WATER (DEGREES CENTIGRADE) | 14.7 | 43
475786 | NORMANDY RESERVOIR | DUCK RIVER 250.05 | 1980-09-09 | 1821 | 0 | SPECIFIC CONDUCTANCE (UMHOS/CM @ 25C) | 86 | 43
475786 | NORMANDY RESERVOIR | DUCK RIVER 250.05 | 1980-09-09 | 1821 | 0 | SAMPLING STATION LOCATION VERTICAL (METERS) | 13 | 43
475786 | NORMANDY RESERVOIR | DUCK RIVER 250.05 | 1980-09-09 | 1821 | 0 | OXYGEN, DISSOLVED MG/L | 0.1 | 43
475786 | NORMANDY RESERVOIR | DUCK RIVER 250.05 | 1980-09-09 | 1821 | 0 | OXYGEN, DISSOLVED, PERCENT OF SATURATION % | 0.98039 | 43
475786 | NORMANDY RESERVOIR | DUCK RIVER 250.05 | 1980-09-09 | 1821 | 0 | PH (STANDARD UNITS) | 7 | 43
475786 | NORMANDY RESERVOIR | DUCK RIVER 250.05 | 1980-09-09 | 1822 | 0 | X-SEC. LOC., HORIZ (% FROM R BANK LOOK UPSTR.) | 75 | 46
475786 | NORMANDY RESERVOIR | DUCK RIVER 250.05 | 1980-09-09 | 1822 | 0 | TEMPERATURE, WATER (DEGREES CENTIGRADE) | 14.3 | 46
475786 | NORMANDY RESERVOIR | DUCK RIVER 250.05 | 1980-09-09 | 1822 | 0 | SPECIFIC CONDUCTANCE (UMHOS/CM @ 25C) | 85 | 46
475786 | NORMANDY RESERVOIR | DUCK RIVER 250.05 | 1980-09-09 | 1822 | 0 | SAMPLING STATION LOCATION VERTICAL (METERS) | 14 | 46
475786 | NORMANDY RESERVOIR | DUCK RIVER 250.05 | 1980-09-09 | 1822 | 0 | OXYGEN, DISSOLVED MG/L | 0.1 | 46
475786 | NORMANDY RESERVOIR | DUCK RIVER 250.05 | 1980-09-09 | 1822 | 0 | OXYGEN, DISSOLVED, PERCENT OF SATURATION % | 0.96154 | 46
475786 | NORMANDY RESERVOIR | DUCK RIVER 250.05 | 1980-09-09 | 1822 | 0 | PH (STANDARD UNITS) | 7 | 46
475786 | NORMANDY RESERVOIR | DUCK RIVER 250.05 | 1980-09-09 | 1823 | 0 | X-SEC. LOC., HORIZ (% FROM R BANK LOOK UPSTR.) | 75 | 49
475786 | NORMANDY RESERVOIR | DUCK RIVER 250.05 | 1980-09-09 | 1823 | 0 | TEMPERATURE, WATER (DEGREES CENTIGRADE) | 13.6 | 49
475786 | NORMANDY RESERVOIR | DUCK RIVER 250.05 | 1980-09-09 | 1823 | 0 | SPECIFIC CONDUCTANCE (UMHOS/CM @ 25C) | 80 | 49
475786 | NORMANDY RESERVOIR | DUCK RIVER 250.05 | 1980-09-09 | 1823 | 0 | SAMPLING STATION LOCATION VERTICAL (METERS) | 15 | 49
475786 | NORMANDY RESERVOIR | DUCK RIVER 250.05 | 1980-09-09 | 1823 | 0 | OXYGEN, DISSOLVED MG/L | 0.1 | 49
475786 | NORMANDY RESERVOIR | DUCK RIVER 250.05 | 1980-09-09 | 1823 | 0 | OXYGEN, DISSOLVED, PERCENT OF SATURATION % | 0.96154 | 49
475786 | NORMANDY RESERVOIR | DUCK RIVER 250.05 | 1980-09-09 | 1823 | 0 | PH (STANDARD UNITS) | 7 | 49
475786 | NORMANDY RESERVOIR | DUCK RIVER 250.05 | 1980-09-09 | 1824 | 0 | X-SEC. LOC., HORIZ (% FROM R BANK LOOK UPSTR.) | 75 | 52
475786 | NORMANDY RESERVOIR | DUCK RIVER 250.05 | 1980-09-09 | 1824 | 0 | TEMPERATURE, WATER (DEGREES CENTIGRADE) | 13.2 | 52
475786 | NORMANDY RESERVOIR | DUCK RIVER 250.05 | 1980-09-09 | 1824 | 0 | SPECIFIC CONDUCTANCE (UMHOS/CM @ 25C) | 85 | 52
475786 | NORMANDY RESERVOIR | DUCK RIVER 250.05 | 1980-09-09 | 1824 | 0 | SAMPLING STATION LOCATION VERTICAL (METERS) | 16 | 52
475786 | NORMANDY RESERVOIR | DUCK RIVER 250.05 | 1980-09-09 | 1824 | 0 | OXYGEN, DISSOLVED MG/L | 0.1 | 52
475786 | NORMANDY RESERVOIR | DUCK RIVER 250.05 | 1980-09-09 | 1824 | 0 | OXYGEN, DISSOLVED, PERCENT OF SATURATION % | 0.9434 | 52
475786 | NORMANDY RESERVOIR | DUCK RIVER 250.05 | 1980-09-09 | 1824 | 0 | PH (STANDARD UNITS) | 7 | 52
475786 | NORMANDY RESERVOIR | DUCK RIVER 250.05 | 1980-09-09 | 1825 | 0 | X-SEC. LOC., HORIZ (% FROM R BANK LOOK UPSTR.) | 75 | 56
475786 | NORMANDY RESERVOIR | DUCK RIVER 250.05 | 1980-09-09 | 1825 | 0 | TEMPERATURE, WATER (DEGREES CENTIGRADE) | 13.2 | 56
475786 | NORMANDY RESERVOIR | DUCK RIVER 250.05 | 1980-09-09 | 1825 | 0 | SPECIFIC CONDUCTANCE (UMHOS/CM @ 25C) | 86 | 56
475786 | NORMANDY RESERVOIR | DUCK RIVER 250.05 | 1980-09-09 | 1825 | 0 | SAMPLING STATION LOCATION VERTICAL (METERS) | 17 | 56
475786 | NORMANDY RESERVOIR | DUCK RIVER 250.05 | 1980-09-09 | 1825 | 0 | OXYGEN, DISSOLVED MG/L | 0.1 | 56
475786 | NORMANDY RESERVOIR | DUCK RIVER 250.05 | 1980-09-09 | 1825 | 0 | OXYGEN, DISSOLVED, PERCENT OF SATURATION % | 0.9434 | 56
475786 | NORMANDY RESERVOIR | DUCK RIVER 250.05 | 1980-09-09 | 1825 | 0 | PH (STANDARD UNITS) | 7 | 56
475786 | NORMANDY RESERVOIR | DUCK RIVER 250.05 | 1980-09-09 | 1826 | 0 | X-SEC. LOC., HORIZ (% FROM R BANK LOOK UPSTR.) | 75 | 59
475786 | NORMANDY RESERVOIR | DUCK RIVER 250.05 | 1980-09-09 | 1826 | 0 | TEMPERATURE, WATER (DEGREES CENTIGRADE) | 13 | 59
475786 | NORMANDY RESERVOIR | DUCK RIVER 250.05 | 1980-09-09 | 1826 | 0 | SPECIFIC CONDUCTANCE (UMHOS/CM @ 25C) | 88 | 59
475786 | NORMANDY RESERVOIR | DUCK RIVER 250.05 | 1980-09-09 | 1826 | 0 | SAMPLING STATION LOCATION VERTICAL (METERS) | 18 | 59
475786 | NORMANDY RESERVOIR | DUCK RIVER 250.05 | 1980-09-09 | 1826 | 0 | OXYGEN, DISSOLVED MG/L | 0.1 | 59
475786 | NORMANDY RESERVOIR | DUCK RIVER 250.05 | 1980-09-09 | 1826 | 0 | OXYGEN, DISSOLVED, PERCENT OF SATURATION % | 0.9434 | 59
475786 | NORMANDY RESERVOIR | DUCK RIVER 250.05 | 1980-09-09 | 1826 | 0 | PH (STANDARD UNITS) | 7 | 59
475786 | NORMANDY RESERVOIR | DUCK RIVER 250.05 | 1980-09-09 | 1827 | 0 | X-SEC. LOC., HORIZ (% FROM R BANK LOOK UPSTR.) | 75 | 62
475786 | NORMANDY RESERVOIR | DUCK RIVER 250.05 | 1980-09-09 | 1827 | 0 | TEMPERATURE, WATER (DEGREES CENTIGRADE) | 12.8 | 62
475786 | NORMANDY RESERVOIR | DUCK RIVER 250.05 | 1980-09-09 | 1827 | 0 | SPECIFIC CONDUCTANCE (UMHOS/CM @ 25C) | 89 | 62
475786 | NORMANDY RESERVOIR | DUCK RIVER 250.05 | 1980-09-09 | 1827 | 0 | SAMPLING STATION LOCATION VERTICAL (METERS) | 19 | 62
475786 | NORMANDY RESERVOIR | DUCK RIVER 250.05 | 1980-09-09 | 1827 | 0 | OXYGEN, DISSOLVED MG/L | 0.1 | 62
475786 | NORMANDY RESERVOIR | DUCK RIVER 250.05 | 1980-09-09 | 1827 | 0 | OXYGEN, DISSOLVED, PERCENT OF SATURATION % | 0.9434 | 62
475786 | NORMANDY RESERVOIR | DUCK RIVER 250.05 | 1980-09-09 | 1827 | 0 | PH (STANDARD UNITS) | 7 | 62
475786 | NORMANDY RESERVOIR | DUCK RIVER 250.05 | 1980-09-09 | 1828 | 0 | X-SEC. LOC., HORIZ (% FROM R BANK LOOK UPSTR.) | 75 | 66
475786 | NORMANDY RESERVOIR | DUCK RIVER 250.05 | 1980-09-09 | 1828 | 0 | TEMPERATURE, WATER (DEGREES CENTIGRADE) | 12.5 | 66
475786 | NORMANDY RESERVOIR | DUCK RIVER 250.05 | 1980-09-09 | 1828 | 0 | SPECIFIC CONDUCTANCE (UMHOS/CM @ 25C) | 92 | 66
475786 | NORMANDY RESERVOIR | DUCK RIVER 250.05 | 1980-09-09 | 1828 | 0 | SAMPLING STATION LOCATION VERTICAL (METERS) | 20 | 66
475786 | NORMANDY RESERVOIR | DUCK RIVER 250.05 | 1980-09-09 | 1828 | 0 | OXYGEN, DISSOLVED MG/L | 0.1 | 66
475786 | NORMANDY RESERVOIR | DUCK RIVER 250.05 | 1980-09-09 | 1828 | 0 | OXYGEN, DISSOLVED, PERCENT OF SATURATION % | 0.92593 | 66
475786 | NORMANDY RESERVOIR | DUCK RIVER 250.05 | 1980-09-09 | 1828 | 0 | PH (STANDARD UNITS) | 7 | 66
475786 | NORMANDY RESERVOIR | DUCK RIVER 250.05 | 1980-09-24 | 1420 | 0 | X-SEC. LOC., HORIZ (% FROM R BANK LOOK UPSTR.) | 25 | 1
475786 | NORMANDY RESERVOIR | DUCK RIVER 250.05 | 1980-09-24 | 1420 | 0 | TEMPERATURE, WATER (DEGREES CENTIGRADE) | 26.5 | 1
475786 | NORMANDY RESERVOIR | DUCK RIVER 250.05 | 1980-09-24 | 1420 | 0 | TURBIDITY, (JACKSON CANDLE UNITS) | 1.7 | 1
475786 | NORMANDY RESERVOIR | DUCK RIVER 250.05 | 1980-09-24 | 1420 | 0 | TRANSPARENCY, SECCHI DISC (METERS) | 1.5 | 1
475786 | NORMANDY RESERVOIR | DUCK RIVER 250.05 | 1980-09-24 | 1420 | 0 | COLOR (PLATINUM-COBALT UNITS) | 5 | 1
475786 | NORMANDY RESERVOIR | DUCK RIVER 250.05 | 1980-09-24 | 1420 | 0 | COLOR,APPARENT(UNFILTERED SAMPLE) PLAT-COB UNITS | 12 | 1
475786 | NORMANDY RESERVOIR | DUCK RIVER 250.05 | 1980-09-24 | 1420 | 0 | SPECIFIC CONDUCTANCE (UMHOS/CM @ 25C) | 100 | 1
475786 | NORMANDY RESERVOIR | DUCK RIVER 250.05 | 1980-09-24 | 1420 | 0 | SAMPLING STATION LOCATION VERTICAL (METERS) | 0.3 | 1
475786 | NORMANDY RESERVOIR | DUCK RIVER 250.05 | 1980-09-24 | 1420 | 0 | OXYGEN, DISSOLVED MG/L | 7.4 | 1
475786 | NORMANDY RESERVOIR | DUCK RIVER 250.05 | 1980-09-24 | 1420 | 0 | OXYGEN, DISSOLVED, PERCENT OF SATURATION % | 90.2465 | 1
475786 | NORMANDY RESERVOIR | DUCK RIVER 250.05 | 1980-09-24 | 1420 | 0 | BOD, 5 DAY, 20 DEG C MG/L | 1.6 | 1
475786 | NORMANDY RESERVOIR | DUCK RIVER 250.05 | 1980-09-24 | 1420 | 0 | COD, .025N K2CR2O7 MG/L | 6 | 1
475786 | NORMANDY RESERVOIR | DUCK RIVER 250.05 | 1980-09-24 | 1420 | 0 | PH (STANDARD UNITS) | 7.8 | 1
475786 | NORMANDY RESERVOIR | DUCK RIVER 250.05 | 1980-09-24 | 1420 | 0 | ALKALINITY, TOTAL (MG/L AS CACO3) | 36 | 1
475786 | NORMANDY RESERVOIR | DUCK RIVER 250.05 | 1980-09-24 | 1420 | 0 | ALKALINITY, PHENOLPHTHALEIN (MG/L) | 0 | 1
475786 | NORMANDY RESERVOIR | DUCK RIVER 250.05 | 1980-09-24 | 1420 | 0 | RESIDUE, TOTAL NONFILTRABLE (MG/L) | 2 | 1
475786 | NORMANDY RESERVOIR | DUCK RIVER 250.05 | 1980-09-24 | 1420 | 0 | RESIDUE, VOLATILE NONFILTRABLE (MG/L) | 6 | 1
475786 | NORMANDY RESERVOIR | DUCK RIVER 250.05 | 1980-09-24 | 1420 | 0 | NITROGEN, ORGANIC, TOTAL (MG/L AS N) | 0.11 | 1
475786 | NORMANDY RESERVOIR | DUCK RIVER 250.05 | 1980-09-24 | 1420 | 0 | NITROGEN, AMMONIA, TOTAL (MG/L AS N) | 0.01 | 1
475786 | NORMANDY RESERVOIR | DUCK RIVER 250.05 | 1980-09-24 | 1420 | 0 | AMMONIA, UNIONZED (MG/L AS N) | 0.00038266 | 1
475786 | NORMANDY RESERVOIR | DUCK RIVER 250.05 | 1980-09-24 | 1420 | 0 | AMMONIA, UNIONIZED (CALC FR TEMP-PH-NH4) (MG/L) | 0.00046528 | 1
475786 | NORMANDY RESERVOIR | DUCK RIVER 250.05 | 1980-09-24 | 1420 | 0 | NITROGEN, KJELDAHL, TOTAL, (MG/L AS N) | 0.12 | 1
475786 | NORMANDY RESERVOIR | DUCK RIVER 250.05 | 1980-09-24 | 1420 | 0 | NITRITE PLUS NITRATE, TOTAL 1 DET. (MG/L AS N) | 0.01 | 1
475786 | NORMANDY RESERVOIR | DUCK RIVER 250.05 | 1980-09-24 | 1420 | 0 | PHOSPHORUS, TOTAL (MG/L AS P) | 0.02 | 1
475786 | NORMANDY RESERVOIR | DUCK RIVER 250.05 | 1980-09-24 | 1420 | 0 | PHOSPHORUS, DISSOLVED (MG/L AS P) | 0.01 | 1
475786 | NORMANDY RESERVOIR | DUCK RIVER 250.05 | 1980-09-24 | 1420 | 0 | PHOSPHORUS, DISSOLVED ORTHOPHOSPHATE (MG/L AS P) | 0.01 | 1
475786 | NORMANDY RESERVOIR | DUCK RIVER 250.05 | 1980-09-24 | 1420 | 0 | PHOSPHORUS,HYDROLYZABLE + ORTHO,TOT,AUTOANALYZER | 0.01 | 1
475786 | NORMANDY RESERVOIR | DUCK RIVER 250.05 | 1980-09-24 | 1420 | 0 | CARBON, TOTAL ORGANIC (MG/L AS C) | 4.7 | 1
475786 | NORMANDY RESERVOIR | DUCK RIVER 250.05 | 1980-09-24 | 1420 | 0 | CARBON, DISSOLVED ORGANIC (MG/L AS C) | 1.6 | 1
475786 | NORMANDY RESERVOIR | DUCK RIVER 250.05 | 1980-09-24 | 1420 | 0 | CALCIUM, TOTAL (MG/L AS CA) | 14 | 1
475786 | NORMANDY RESERVOIR | DUCK RIVER 250.05 | 1980-09-24 | 1420 | 0 | MAGNESIUM, TOTAL (MG/L AS MG) | 2.1 | 1
475786 | NORMANDY RESERVOIR | DUCK RIVER 250.05 | 1980-09-24 | 1420 | 0 | SODIUM, TOTAL (MG/L AS NA) | 1.1 | 1
475786 | NORMANDY RESERVOIR | DUCK RIVER 250.05 | 1980-09-24 | 1420 | 0 | CHLORIDE,TOTAL IN WATER MG/L | 3 | 1
475786 | NORMANDY RESERVOIR | DUCK RIVER 250.05 | 1980-09-24 | 1420 | 0 | SULFATE, TOTAL (MG/L AS SO4) | 4 | 1
475786 | NORMANDY RESERVOIR | DUCK RIVER 250.05 | 1980-09-24 | 1420 | 0 | IRON, TOTAL (UG/L AS FE) | 80 | 1
475786 | NORMANDY RESERVOIR | DUCK RIVER 250.05 | 1980-09-24 | 1420 | 0 | IRON, DISSOLVED (UG/L AS FE) | 50 | 1
475786 | NORMANDY RESERVOIR | DUCK RIVER 250.05 | 1980-09-24 | 1420 | 0 | MANGANESE, TOTAL (UG/L AS MN) | 10 | 1
475786 | NORMANDY RESERVOIR | DUCK RIVER 250.05 | 1980-09-24 | 1420 | 0 | MANGANESE, DISSOLVED (UG/L AS MN) | 10 | 1
475786 | NORMANDY RESERVOIR | DUCK RIVER 250.05 | 1980-09-24 | 1420 | 0 | CHLOROPHYLL-A UG/L SPECTROPHOTOMETRIC ACID. METH. | 1.869 | 1
475786 | NORMANDY RESERVOIR | DUCK RIVER 250.05 | 1980-09-24 | 1420 | 0 | CHLOROPHYLL-B UG/L TRICHROMATIC UNCORRECTED | 0.1974 | 1
475786 | NORMANDY RESERVOIR | DUCK RIVER 250.05 | 1980-09-24 | 1420 | 0 | CHLOROPHYLL-C UG/L TRICHROMATIC UNCORRECTED | 0.7641 | 1
475786 | NORMANDY RESERVOIR | DUCK RIVER 250.05 | 1980-09-24 | 1420 | 0 | PHEOPHYTIN-A UG/L SPECTROPHOTOMETRIC ACID. METH. | 0.1869 | 1
475786 | NORMANDY RESERVOIR | DUCK RIVER 250.05 | 1980-09-24 | 1420 | 0 | HARDNESS, CA MG CALCULATED (MG/L AS CACO3) | 44 | 1
475786 | NORMANDY RESERVOIR | DUCK RIVER 250.05 | 1980-09-24 | 1420 | 0 | RESIDUE,TOTAL FILTRABLE (DRIED AT 180C),MG/L | 100 | 1
475786 | NORMANDY RESERVOIR | DUCK RIVER 250.05 | 1980-09-24 | 1421 | 0 | X-SEC. LOC., HORIZ (% FROM R BANK LOOK UPSTR.) | 25 | 3
475786 | NORMANDY RESERVOIR | DUCK RIVER 250.05 | 1980-09-24 | 1421 | 0 | TEMPERATURE, WATER (DEGREES CENTIGRADE) | 26.6 | 3
475786 | NORMANDY RESERVOIR | DUCK RIVER 250.05 | 1980-09-24 | 1421 | 0 | SPECIFIC CONDUCTANCE (UMHOS/CM @ 25C) | 100 | 3
475786 | NORMANDY RESERVOIR | DUCK RIVER 250.05 | 1980-09-24 | 1421 | 0 | SAMPLING STATION LOCATION VERTICAL (METERS) | 1 | 3
475786 | NORMANDY RESERVOIR | DUCK RIVER 250.05 | 1980-09-24 | 1421 | 0 | OXYGEN, DISSOLVED MG/L | 7.4 | 3
475786 | NORMANDY RESERVOIR | DUCK RIVER 250.05 | 1980-09-24 | 1421 | 0 | OXYGEN, DISSOLVED, PERCENT OF SATURATION % | 91.358 | 3
475786 | NORMANDY RESERVOIR | DUCK RIVER 250.05 | 1980-09-24 | 1421 | 0 | PH (STANDARD UNITS) | 7.8 | 3
475786 | NORMANDY RESERVOIR | DUCK RIVER 250.05 | 1980-09-24 | 1422 | 0 | X-SEC. LOC., HORIZ (% FROM R BANK LOOK UPSTR.) | 25 | 5
475786 | NORMANDY RESERVOIR | DUCK RIVER 250.05 | 1980-09-24 | 1422 | 0 | TEMPERATURE, WATER (DEGREES CENTIGRADE) | 26.6 | 5
475786 | NORMANDY RESERVOIR | DUCK RIVER 250.05 | 1980-09-24 | 1422 | 0 | SPECIFIC CONDUCTANCE (UMHOS/CM @ 25C) | 100 | 5
475786 | NORMANDY RESERVOIR | DUCK RIVER 250.05 | 1980-09-24 | 1422 | 0 | SAMPLING STATION LOCATION VERTICAL (METERS) | 1.5 | 5
475786 | NORMANDY RESERVOIR | DUCK RIVER 250.05 | 1980-09-24 | 1422 | 0 | OXYGEN, DISSOLVED MG/L | 7.4 | 5
475786 | NORMANDY RESERVOIR | DUCK RIVER 250.05 | 1980-09-24 | 1422 | 0 | OXYGEN, DISSOLVED, PERCENT OF SATURATION % | 91.358 | 5
475786 | NORMANDY RESERVOIR | DUCK RIVER 250.05 | 1980-09-24 | 1422 | 0 | PH (STANDARD UNITS) | 7.8 | 5
475786 | NORMANDY RESERVOIR | DUCK RIVER 250.05 | 1980-09-24 | 1423 | 0 | X-SEC. LOC., HORIZ (% FROM R BANK LOOK UPSTR.) | 25 | 7
475786 | NORMANDY RESERVOIR | DUCK RIVER 250.05 | 1980-09-24 | 1423 | 0 | TEMPERATURE, WATER (DEGREES CENTIGRADE) | 26.6 | 7
475786 | NORMANDY RESERVOIR | DUCK RIVER 250.05 | 1980-09-24 | 1423 | 0 | SPECIFIC CONDUCTANCE (UMHOS/CM @ 25C) | 100 | 7
475786 | NORMANDY RESERVOIR | DUCK RIVER 250.05 | 1980-09-24 | 1423 | 0 | SAMPLING STATION LOCATION VERTICAL (METERS) | 2 | 7
475786 | NORMANDY RESERVOIR | DUCK RIVER 250.05 | 1980-09-24 | 1423 | 0 | OXYGEN, DISSOLVED MG/L | 7.4 | 7
475786 | NORMANDY RESERVOIR | DUCK RIVER 250.05 | 1980-09-24 | 1423 | 0 | OXYGEN, DISSOLVED, PERCENT OF SATURATION % | 91.358 | 7
475786 | NORMANDY RESERVOIR | DUCK RIVER 250.05 | 1980-09-24 | 1423 | 0 | PH (STANDARD UNITS) | 7.8 | 7
475786 | NORMANDY RESERVOIR | DUCK RIVER 250.05 | 1980-09-24 | 1425 | 0 | X-SEC. LOC., HORIZ (% FROM R BANK LOOK UPSTR.) | 25 | 10
475786 | NORMANDY RESERVOIR | DUCK RIVER 250.05 | 1980-09-24 | 1425 | 0 | TEMPERATURE, WATER (DEGREES CENTIGRADE) | 26.6 | 10
475786 | NORMANDY RESERVOIR | DUCK RIVER 250.05 | 1980-09-24 | 1425 | 0 | TURBIDITY, (JACKSON CANDLE UNITS) | 1.4 | 10
475786 | NORMANDY RESERVOIR | DUCK RIVER 250.05 | 1980-09-24 | 1425 | 0 | COLOR (PLATINUM-COBALT UNITS) | 4 | 10
475786 | NORMANDY RESERVOIR | DUCK RIVER 250.05 | 1980-09-24 | 1425 | 0 | COLOR,APPARENT(UNFILTERED SAMPLE) PLAT-COB UNITS | 9 | 10
475786 | NORMANDY RESERVOIR | DUCK RIVER 250.05 | 1980-09-24 | 1425 | 0 | SPECIFIC CONDUCTANCE (UMHOS/CM @ 25C) | 100 | 10
475786 | NORMANDY RESERVOIR | DUCK RIVER 250.05 | 1980-09-24 | 1425 | 0 | SAMPLING STATION LOCATION VERTICAL (METERS) | 3 | 10
475786 | NORMANDY RESERVOIR | DUCK RIVER 250.05 | 1980-09-24 | 1425 | 0 | OXYGEN, DISSOLVED MG/L | 7.4 | 10
475786 | NORMANDY RESERVOIR | DUCK RIVER 250.05 | 1980-09-24 | 1425 | 0 | OXYGEN, DISSOLVED, PERCENT OF SATURATION % | 91.3607 | 10
475786 | NORMANDY RESERVOIR | DUCK RIVER 250.05 | 1980-09-24 | 1425 | 0 | BOD, 5 DAY, 20 DEG C MG/L | 1.5 | 10
475786 | NORMANDY RESERVOIR | DUCK RIVER 250.05 | 1980-09-24 | 1425 | 0 | COD, .025N K2CR2O7 MG/L | 7 | 10
475786 | NORMANDY RESERVOIR | DUCK RIVER 250.05 | 1980-09-24 | 1425 | 0 | PH (STANDARD UNITS) | 7.8 | 10
475786 | NORMANDY RESERVOIR | DUCK RIVER 250.05 | 1980-09-24 | 1425 | 0 | ALKALINITY, TOTAL (MG/L AS CACO3) | 37 | 10
475786 | NORMANDY RESERVOIR | DUCK RIVER 250.05 | 1980-09-24 | 1425 | 0 | ALKALINITY, PHENOLPHTHALEIN (MG/L) | 0 | 10
475786 | NORMANDY RESERVOIR | DUCK RIVER 250.05 | 1980-09-24 | 1425 | 0 | RESIDUE, TOTAL NONFILTRABLE (MG/L) | 2 | 10
475786 | NORMANDY RESERVOIR | DUCK RIVER 250.05 | 1980-09-24 | 1425 | 0 | RESIDUE, VOLATILE NONFILTRABLE (MG/L) | 2 | 10
475786 | NORMANDY RESERVOIR | DUCK RIVER 250.05 | 1980-09-24 | 1425 | 0 | NITROGEN, ORGANIC, TOTAL (MG/L AS N) | 0.25 | 10
475786 | NORMANDY RESERVOIR | DUCK RIVER 250.05 | 1980-09-24 | 1425 | 0 | NITROGEN, AMMONIA, TOTAL (MG/L AS N) | 0.01 | 10
475786 | NORMANDY RESERVOIR | DUCK RIVER 250.05 | 1980-09-24 | 1425 | 0 | AMMONIA, UNIONZED (MG/L AS N) | 0.00038525 | 10
475786 | NORMANDY RESERVOIR | DUCK RIVER 250.05 | 1980-09-24 | 1425 | 0 | AMMONIA, UNIONIZED (CALC FR TEMP-PH-NH4) (MG/L) | 0.00046842 | 10
475786 | NORMANDY RESERVOIR | DUCK RIVER 250.05 | 1980-09-24 | 1425 | 0 | NITROGEN, KJELDAHL, TOTAL, (MG/L AS N) | 0.26 | 10
475786 | NORMANDY RESERVOIR | DUCK RIVER 250.05 | 1980-09-24 | 1425 | 0 | NITRITE PLUS NITRATE, TOTAL 1 DET. (MG/L AS N) | 0.01 | 10
475786 | NORMANDY RESERVOIR | DUCK RIVER 250.05 | 1980-09-24 | 1425 | 0 | PHOSPHORUS, TOTAL (MG/L AS P) | 0.03 | 10
475786 | NORMANDY RESERVOIR | DUCK RIVER 250.05 | 1980-09-24 | 1425 | 0 | PHOSPHORUS, DISSOLVED (MG/L AS P) | 0.01 | 10
475786 | NORMANDY RESERVOIR | DUCK RIVER 250.05 | 1980-09-24 | 1425 | 0 | PHOSPHORUS, DISSOLVED ORTHOPHOSPHATE (MG/L AS P) | 0.01 | 10
475786 | NORMANDY RESERVOIR | DUCK RIVER 250.05 | 1980-09-24 | 1425 | 0 | PHOSPHORUS,HYDROLYZABLE + ORTHO,TOT,AUTOANALYZER | 0.01 | 10
475786 | NORMANDY RESERVOIR | DUCK RIVER 250.05 | 1980-09-24 | 1425 | 0 | CARBON, TOTAL ORGANIC (MG/L AS C) | 3.4 | 10
475786 | NORMANDY RESERVOIR | DUCK RIVER 250.05 | 1980-09-24 | 1425 | 0 | CARBON, DISSOLVED ORGANIC (MG/L AS C) | 1.9 | 10
475786 | NORMANDY RESERVOIR | DUCK RIVER 250.05 | 1980-09-24 | 1425 | 0 | CALCIUM, TOTAL (MG/L AS CA) | 14 | 10
475786 | NORMANDY RESERVOIR | DUCK RIVER 250.05 | 1980-09-24 | 1425 | 0 | MAGNESIUM, TOTAL (MG/L AS MG) | 2.1 | 10
475786 | NORMANDY RESERVOIR | DUCK RIVER 250.05 | 1980-09-24 | 1425 | 0 | SODIUM, TOTAL (MG/L AS NA) | 1.2 | 10
475786 | NORMANDY RESERVOIR | DUCK RIVER 250.05 | 1980-09-24 | 1425 | 0 | CHLORIDE,TOTAL IN WATER MG/L | 3 | 10
475786 | NORMANDY RESERVOIR | DUCK RIVER 250.05 | 1980-09-24 | 1425 | 0 | SULFATE, TOTAL (MG/L AS SO4) | 4 | 10
475786 | NORMANDY RESERVOIR | DUCK RIVER 250.05 | 1980-09-24 | 1425 | 0 | IRON, TOTAL (UG/L AS FE) | 50 | 10
475786 | NORMANDY RESERVOIR | DUCK RIVER 250.05 | 1980-09-24 | 1425 | 0 | IRON, DISSOLVED (UG/L AS FE) | 50 | 10
475786 | NORMANDY RESERVOIR | DUCK RIVER 250.05 | 1980-09-24 | 1425 | 0 | MANGANESE, TOTAL (UG/L AS MN) | 10 | 10
475786 | NORMANDY RESERVOIR | DUCK RIVER 250.05 | 1980-09-24 | 1425 | 0 | MANGANESE, DISSOLVED (UG/L AS MN) | 10 | 10
475786 | NORMANDY RESERVOIR | DUCK RIVER 250.05 | 1980-09-24 | 1425 | 0 | CHLOROPHYLL-A UG/L SPECTROPHOTOMETRIC ACID. METH. | 3.471 | 10
475786 | NORMANDY RESERVOIR | DUCK RIVER 250.05 | 1980-09-24 | 1425 | 0 | CHLOROPHYLL-B UG/L TRICHROMATIC UNCORRECTED | 0.1515 | 10
475786 | NORMANDY RESERVOIR | DUCK RIVER 250.05 | 1980-09-24 | 1425 | 0 | CHLOROPHYLL-C UG/L TRICHROMATIC UNCORRECTED | 0.1601 | 10
475786 | NORMANDY RESERVOIR | DUCK RIVER 250.05 | 1980-09-24 | 1425 | 0 | PHEOPHYTIN-A UG/L SPECTROPHOTOMETRIC ACID. METH. | 0.3471 | 10
475786 | NORMANDY RESERVOIR | DUCK RIVER 250.05 | 1980-09-24 | 1425 | 0 | HARDNESS, CA MG CALCULATED (MG/L AS CACO3) | 44 | 10
475786 | NORMANDY RESERVOIR | DUCK RIVER 250.05 | 1980-09-24 | 1425 | 0 | RESIDUE,TOTAL FILTRABLE (DRIED AT 180C),MG/L | 30 | 10
475786 | NORMANDY RESERVOIR | DUCK RIVER 250.05 | 1980-09-24 | 1426 | 0 | X-SEC. LOC., HORIZ (% FROM R BANK LOOK UPSTR.) | 25 | 13
475786 | NORMANDY RESERVOIR | DUCK RIVER 250.05 | 1980-09-24 | 1426 | 0 | TEMPERATURE, WATER (DEGREES CENTIGRADE) | 26.5 | 13
475786 | NORMANDY RESERVOIR | DUCK RIVER 250.05 | 1980-09-24 | 1426 | 0 | SPECIFIC CONDUCTANCE (UMHOS/CM @ 25C) | 100 | 13
475786 | NORMANDY RESERVOIR | DUCK RIVER 250.05 | 1980-09-24 | 1426 | 0 | SAMPLING STATION LOCATION VERTICAL (METERS) | 4 | 13
475786 | NORMANDY RESERVOIR | DUCK RIVER 250.05 | 1980-09-24 | 1426 | 0 | OXYGEN, DISSOLVED MG/L | 7.3 | 13
475786 | NORMANDY RESERVOIR | DUCK RIVER 250.05 | 1980-09-24 | 1426 | 0 | OXYGEN, DISSOLVED, PERCENT OF SATURATION % | 89.0244 | 13
475786 | NORMANDY RESERVOIR | DUCK RIVER 250.05 | 1980-09-24 | 1426 | 0 | PH (STANDARD UNITS) | 7.8 | 13
475786 | NORMANDY RESERVOIR | DUCK RIVER 250.05 | 1980-09-24 | 1427 | 0 | X-SEC. LOC., HORIZ (% FROM R BANK LOOK UPSTR.) | 25 | 16
475786 | NORMANDY RESERVOIR | DUCK RIVER 250.05 | 1980-09-24 | 1427 | 0 | TEMPERATURE, WATER (DEGREES CENTIGRADE) | 26.4 | 16
475786 | NORMANDY RESERVOIR | DUCK RIVER 250.05 | 1980-09-24 | 1427 | 0 | SPECIFIC CONDUCTANCE (UMHOS/CM @ 25C) | 100 | 16
475786 | NORMANDY RESERVOIR | DUCK RIVER 250.05 | 1980-09-24 | 1427 | 0 | SAMPLING STATION LOCATION VERTICAL (METERS) | 5 | 16
475786 | NORMANDY RESERVOIR | DUCK RIVER 250.05 | 1980-09-24 | 1427 | 0 | OXYGEN, DISSOLVED MG/L | 7.2 | 16
475786 | NORMANDY RESERVOIR | DUCK RIVER 250.05 | 1980-09-24 | 1427 | 0 | OXYGEN, DISSOLVED, PERCENT OF SATURATION % | 87.8048 | 16
475786 | NORMANDY RESERVOIR | DUCK RIVER 250.05 | 1980-09-24 | 1427 | 0 | PH (STANDARD UNITS) | 7.7 | 16
475786 | NORMANDY RESERVOIR | DUCK RIVER 250.05 | 1980-09-24 | 1428 | 0 | X-SEC. LOC., HORIZ (% FROM R BANK LOOK UPSTR.) | 25 | 20
475786 | NORMANDY RESERVOIR | DUCK RIVER 250.05 | 1980-09-24 | 1428 | 0 | TEMPERATURE, WATER (DEGREES CENTIGRADE) | 26.3 | 20
475786 | NORMANDY RESERVOIR | DUCK RIVER 250.05 | 1980-09-24 | 1428 | 0 | SPECIFIC CONDUCTANCE (UMHOS/CM @ 25C) | 100 | 20
475786 | NORMANDY RESERVOIR | DUCK RIVER 250.05 | 1980-09-24 | 1428 | 0 | SAMPLING STATION LOCATION VERTICAL (METERS) | 6 | 20
475786 | NORMANDY RESERVOIR | DUCK RIVER 250.05 | 1980-09-24 | 1428 | 0 | OXYGEN, DISSOLVED MG/L | 6.8 | 20
475786 | NORMANDY RESERVOIR | DUCK RIVER 250.05 | 1980-09-24 | 1428 | 0 | OXYGEN, DISSOLVED, PERCENT OF SATURATION % | 82.9268 | 20
475786 | NORMANDY RESERVOIR | DUCK RIVER 250.05 | 1980-09-24 | 1428 | 0 | PH (STANDARD UNITS) | 7.6 | 20
475786 | NORMANDY RESERVOIR | DUCK RIVER 250.05 | 1980-09-24 | 1429 | 0 | X-SEC. LOC., HORIZ (% FROM R BANK LOOK UPSTR.) | 25 | 21
475786 | NORMANDY RESERVOIR | DUCK RIVER 250.05 | 1980-09-24 | 1429 | 0 | TEMPERATURE, WATER (DEGREES CENTIGRADE) | 26.2 | 21
475786 | NORMANDY RESERVOIR | DUCK RIVER 250.05 | 1980-09-24 | 1429 | 0 | SPECIFIC CONDUCTANCE (UMHOS/CM @ 25C) | 100 | 21
475786 | NORMANDY RESERVOIR | DUCK RIVER 250.05 | 1980-09-24 | 1429 | 0 | SAMPLING STATION LOCATION VERTICAL (METERS) | 6.5 | 21
475786 | NORMANDY RESERVOIR | DUCK RIVER 250.05 | 1980-09-24 | 1429 | 0 | OXYGEN, DISSOLVED MG/L | 6.7 | 21
475786 | NORMANDY RESERVOIR | DUCK RIVER 250.05 | 1980-09-24 | 1429 | 0 | OXYGEN, DISSOLVED, PERCENT OF SATURATION % | 81.7073 | 21
475786 | NORMANDY RESERVOIR | DUCK RIVER 250.05 | 1980-09-24 | 1429 | 0 | PH (STANDARD UNITS) | 7.4 | 21
475786 | NORMANDY RESERVOIR | DUCK RIVER 250.05 | 1980-09-24 | 1430 | 0 | X-SEC. LOC., HORIZ (% FROM R BANK LOOK UPSTR.) | 25 | 23
475786 | NORMANDY RESERVOIR | DUCK RIVER 250.05 | 1980-09-24 | 1430 | 0 | TEMPERATURE, WATER (DEGREES CENTIGRADE) | 25.8 | 23
475786 | NORMANDY RESERVOIR | DUCK RIVER 250.05 | 1980-09-24 | 1430 | 0 | SPECIFIC CONDUCTANCE (UMHOS/CM @ 25C) | 110 | 23
475786 | NORMANDY RESERVOIR | DUCK RIVER 250.05 | 1980-09-24 | 1430 | 0 | SAMPLING STATION LOCATION VERTICAL (METERS) | 7 | 23
475786 | NORMANDY RESERVOIR | DUCK RIVER 250.05 | 1980-09-24 | 1430 | 0 | OXYGEN, DISSOLVED MG/L | 2.4 | 23
475786 | NORMANDY RESERVOIR | DUCK RIVER 250.05 | 1980-09-24 | 1430 | 0 | OXYGEN, DISSOLVED, PERCENT OF SATURATION % | 29.2683 | 23
475786 | NORMANDY RESERVOIR | DUCK RIVER 250.05 | 1980-09-24 | 1430 | 0 | PH (STANDARD UNITS) | 6.8 | 23
475786 | NORMANDY RESERVOIR | DUCK RIVER 250.05 | 1980-09-24 | 1431 | 0 | X-SEC. LOC., HORIZ (% FROM R BANK LOOK UPSTR.) | 25 | 25
475786 | NORMANDY RESERVOIR | DUCK RIVER 250.05 | 1980-09-24 | 1431 | 0 | TEMPERATURE, WATER (DEGREES CENTIGRADE) | 25.8 | 25
475786 | NORMANDY RESERVOIR | DUCK RIVER 250.05 | 1980-09-24 | 1431 | 0 | SPECIFIC CONDUCTANCE (UMHOS/CM @ 25C) | 110 | 25
475786 | NORMANDY RESERVOIR | DUCK RIVER 250.05 | 1980-09-24 | 1431 | 0 | SAMPLING STATION LOCATION VERTICAL (METERS) | 7.5 | 25
475786 | NORMANDY RESERVOIR | DUCK RIVER 250.05 | 1980-09-24 | 1431 | 0 | OXYGEN, DISSOLVED MG/L | 1.7 | 25
475786 | NORMANDY RESERVOIR | DUCK RIVER 250.05 | 1980-09-24 | 1431 | 0 | OXYGEN, DISSOLVED, PERCENT OF SATURATION % | 20.7317 | 25
475786 | NORMANDY RESERVOIR | DUCK RIVER 250.05 | 1980-09-24 | 1431 | 0 | PH (STANDARD UNITS) | 6.8 | 25
475786 | NORMANDY RESERVOIR | DUCK RIVER 250.05 | 1980-09-24 | 1432 | 0 | X-SEC. LOC., HORIZ (% FROM R BANK LOOK UPSTR.) | 25 | 26
475786 | NORMANDY RESERVOIR | DUCK RIVER 250.05 | 1980-09-24 | 1432 | 0 | TEMPERATURE, WATER (DEGREES CENTIGRADE) | 23.5 | 26
475786 | NORMANDY RESERVOIR | DUCK RIVER 250.05 | 1980-09-24 | 1432 | 0 | TURBIDITY, (JACKSON CANDLE UNITS) | 2.3 | 26
475786 | NORMANDY RESERVOIR | DUCK RIVER 250.05 | 1980-09-24 | 1432 | 0 | COLOR (PLATINUM-COBALT UNITS) | 8 | 26
475786 | NORMANDY RESERVOIR | DUCK RIVER 250.05 | 1980-09-24 | 1432 | 0 | COLOR,APPARENT(UNFILTERED SAMPLE) PLAT-COB UNITS | 27 | 26
475786 | NORMANDY RESERVOIR | DUCK RIVER 250.05 | 1980-09-24 | 1432 | 0 | SPECIFIC CONDUCTANCE (UMHOS/CM @ 25C) | 120 | 26
475786 | NORMANDY RESERVOIR | DUCK RIVER 250.05 | 1980-09-24 | 1432 | 0 | SAMPLING STATION LOCATION VERTICAL (METERS) | 8 | 26
475786 | NORMANDY RESERVOIR | DUCK RIVER 250.05 | 1980-09-24 | 1432 | 0 | OXYGEN, DISSOLVED MG/L | 0.2 | 26
475786 | NORMANDY RESERVOIR | DUCK RIVER 250.05 | 1980-09-24 | 1432 | 0 | OXYGEN, DISSOLVED, PERCENT OF SATURATION % | 2.2989 | 26
475786 | NORMANDY RESERVOIR | DUCK RIVER 250.05 | 1980-09-24 | 1432 | 0 | BOD, 5 DAY, 20 DEG C MG/L | 1.5 | 26
475786 | NORMANDY RESERVOIR | DUCK RIVER 250.05 | 1980-09-24 | 1432 | 0 | COD, .025N K2CR2O7 MG/L | 7 | 26
475786 | NORMANDY RESERVOIR | DUCK RIVER 250.05 | 1980-09-24 | 1432 | 0 | PH (STANDARD UNITS) | 6.5 | 26
475786 | NORMANDY RESERVOIR | DUCK RIVER 250.05 | 1980-09-24 | 1432 | 0 | ALKALINITY, TOTAL (MG/L AS CACO3) | 37 | 26
475786 | NORMANDY RESERVOIR | DUCK RIVER 250.05 | 1980-09-24 | 1432 | 0 | ALKALINITY, PHENOLPHTHALEIN (MG/L) | 0 | 26
475786 | NORMANDY RESERVOIR | DUCK RIVER 250.05 | 1980-09-24 | 1432 | 0 | RESIDUE, TOTAL NONFILTRABLE (MG/L) | 3 | 26
475786 | NORMANDY RESERVOIR | DUCK RIVER 250.05 | 1980-09-24 | 1432 | 0 | RESIDUE, VOLATILE NONFILTRABLE (MG/L) | 2 | 26
475786 | NORMANDY RESERVOIR | DUCK RIVER 250.05 | 1980-09-24 | 1432 | 0 | NITROGEN, ORGANIC, TOTAL (MG/L AS N) | 0.11 | 26
475786 | NORMANDY RESERVOIR | DUCK RIVER 250.05 | 1980-09-24 | 1432 | 0 | NITROGEN, AMMONIA, TOTAL (MG/L AS N) | 0.01 | 26
475786 | NORMANDY RESERVOIR | DUCK RIVER 250.05 | 1980-09-24 | 1432 | 0 | AMMONIA, UNIONZED (MG/L AS N) | 1.6105e-05 | 26
475786 | NORMANDY RESERVOIR | DUCK RIVER 250.05 | 1980-09-24 | 1432 | 0 | AMMONIA, UNIONIZED (CALC FR TEMP-PH-NH4) (MG/L) | 1.9582e-05 | 26
475786 | NORMANDY RESERVOIR | DUCK RIVER 250.05 | 1980-09-24 | 1432 | 0 | NITROGEN, KJELDAHL, TOTAL, (MG/L AS N) | 0.12 | 26
475786 | NORMANDY RESERVOIR | DUCK RIVER 250.05 | 1980-09-24 | 1432 | 0 | NITRITE PLUS NITRATE, TOTAL 1 DET. (MG/L AS N) | 0.01 | 26
475786 | NORMANDY RESERVOIR | DUCK RIVER 250.05 | 1980-09-24 | 1432 | 0 | PHOSPHORUS, TOTAL (MG/L AS P) | 0.01 | 26
475786 | NORMANDY RESERVOIR | DUCK RIVER 250.05 | 1980-09-24 | 1432 | 0 | PHOSPHORUS, DISSOLVED (MG/L AS P) | 0.01 | 26
475786 | NORMANDY RESERVOIR | DUCK RIVER 250.05 | 1980-09-24 | 1432 | 0 | PHOSPHORUS, DISSOLVED ORTHOPHOSPHATE (MG/L AS P) | 0.01 | 26
475786 | NORMANDY RESERVOIR | DUCK RIVER 250.05 | 1980-09-24 | 1432 | 0 | PHOSPHORUS,HYDROLYZABLE + ORTHO,TOT,AUTOANALYZER | 0.01 | 26
475786 | NORMANDY RESERVOIR | DUCK RIVER 250.05 | 1980-09-24 | 1432 | 0 | CARBON, TOTAL ORGANIC (MG/L AS C) | 3.3 | 26
475786 | NORMANDY RESERVOIR | DUCK RIVER 250.05 | 1980-09-24 | 1432 | 0 | CARBON, DISSOLVED ORGANIC (MG/L AS C) | 0.2 | 26
475786 | NORMANDY RESERVOIR | DUCK RIVER 250.05 | 1980-09-24 | 1432 | 0 | CALCIUM, TOTAL (MG/L AS CA) | 14 | 26
475786 | NORMANDY RESERVOIR | DUCK RIVER 250.05 | 1980-09-24 | 1432 | 0 | MAGNESIUM, TOTAL (MG/L AS MG) | 2.1 | 26
475786 | NORMANDY RESERVOIR | DUCK RIVER 250.05 | 1980-09-24 | 1432 | 0 | SODIUM, TOTAL (MG/L AS NA) | 1.4 | 26
475786 | NORMANDY RESERVOIR | DUCK RIVER 250.05 | 1980-09-24 | 1432 | 0 | CHLORIDE,TOTAL IN WATER MG/L | 3 | 26
475786 | NORMANDY RESERVOIR | DUCK RIVER 250.05 | 1980-09-24 | 1432 | 0 | SULFATE, TOTAL (MG/L AS SO4) | 4 | 26
475786 | NORMANDY RESERVOIR | DUCK RIVER 250.05 | 1980-09-24 | 1432 | 0 | IRON, TOTAL (UG/L AS FE) | 50 | 26
475786 | NORMANDY RESERVOIR | DUCK RIVER 250.05 | 1980-09-24 | 1432 | 0 | IRON, DISSOLVED (UG/L AS FE) | 50 | 26
475786 | NORMANDY RESERVOIR | DUCK RIVER 250.05 | 1980-09-24 | 1432 | 0 | MANGANESE, TOTAL (UG/L AS MN) | 70 | 26
475786 | NORMANDY RESERVOIR | DUCK RIVER 250.05 | 1980-09-24 | 1432 | 0 | MANGANESE, DISSOLVED (UG/L AS MN) | 10 | 26
475786 | NORMANDY RESERVOIR | DUCK RIVER 250.05 | 1980-09-24 | 1432 | 0 | CHLOROPHYLL-A UG/L SPECTROPHOTOMETRIC ACID. METH. | 1.869 | 26
475786 | NORMANDY RESERVOIR | DUCK RIVER 250.05 | 1980-09-24 | 1432 | 0 | CHLOROPHYLL-B UG/L TRICHROMATIC UNCORRECTED | 7.646 | 26
475786 | NORMANDY RESERVOIR | DUCK RIVER 250.05 | 1980-09-24 | 1432 | 0 | CHLOROPHYLL-C UG/L TRICHROMATIC UNCORRECTED | 1.962 | 26
475786 | NORMANDY RESERVOIR | DUCK RIVER 250.05 | 1980-09-24 | 1432 | 0 | PHEOPHYTIN-A UG/L SPECTROPHOTOMETRIC ACID. METH. | 0.1869 | 26
475786 | NORMANDY RESERVOIR | DUCK RIVER 250.05 | 1980-09-24 | 1432 | 0 | HARDNESS, CA MG CALCULATED (MG/L AS CACO3) | 44 | 26
475786 | NORMANDY RESERVOIR | DUCK RIVER 250.05 | 1980-09-24 | 1432 | 0 | RESIDUE,TOTAL FILTRABLE (DRIED AT 180C),MG/L | 80 | 26
475786 | NORMANDY RESERVOIR | DUCK RIVER 250.05 | 1980-09-24 | 1434 | 0 | X-SEC. LOC., HORIZ (% FROM R BANK LOOK UPSTR.) | 25 | 30
475786 | NORMANDY RESERVOIR | DUCK RIVER 250.05 | 1980-09-24 | 1434 | 0 | TEMPERATURE, WATER (DEGREES CENTIGRADE) | 20.3 | 30
475786 | NORMANDY RESERVOIR | DUCK RIVER 250.05 | 1980-09-24 | 1434 | 0 | SPECIFIC CONDUCTANCE (UMHOS/CM @ 25C) | 100 | 30
475786 | NORMANDY RESERVOIR | DUCK RIVER 250.05 | 1980-09-24 | 1434 | 0 | SAMPLING STATION LOCATION VERTICAL (METERS) | 9 | 30
475786 | NORMANDY RESERVOIR | DUCK RIVER 250.05 | 1980-09-24 | 1434 | 0 | OXYGEN, DISSOLVED MG/L | 0.1 | 30
475786 | NORMANDY RESERVOIR | DUCK RIVER 250.05 | 1980-09-24 | 1434 | 0 | OXYGEN, DISSOLVED, PERCENT OF SATURATION % | 1.087 | 30
475786 | NORMANDY RESERVOIR | DUCK RIVER 250.05 | 1980-09-24 | 1434 | 0 | PH (STANDARD UNITS) | 6.4 | 30
475786 | NORMANDY RESERVOIR | DUCK RIVER 250.05 | 1980-09-24 | 1435 | 0 | X-SEC. LOC., HORIZ (% FROM R BANK LOOK UPSTR.) | 25 | 33
475786 | NORMANDY RESERVOIR | DUCK RIVER 250.05 | 1980-09-24 | 1435 | 0 | TEMPERATURE, WATER (DEGREES CENTIGRADE) | 18.8 | 33
475786 | NORMANDY RESERVOIR | DUCK RIVER 250.05 | 1980-09-24 | 1435 | 0 | SPECIFIC CONDUCTANCE (UMHOS/CM @ 25C) | 99 | 33
475786 | NORMANDY RESERVOIR | DUCK RIVER 250.05 | 1980-09-24 | 1435 | 0 | SAMPLING STATION LOCATION VERTICAL (METERS) | 10 | 33
475786 | NORMANDY RESERVOIR | DUCK RIVER 250.05 | 1980-09-24 | 1435 | 0 | OXYGEN, DISSOLVED MG/L | 0.1 | 33
475786 | NORMANDY RESERVOIR | DUCK RIVER 250.05 | 1980-09-24 | 1435 | 0 | OXYGEN, DISSOLVED, PERCENT OF SATURATION % | 1.0638 | 33
475786 | NORMANDY RESERVOIR | DUCK RIVER 250.05 | 1980-09-24 | 1435 | 0 | PH (STANDARD UNITS) | 6.4 | 33
475786 | NORMANDY RESERVOIR | DUCK RIVER 250.05 | 1980-09-24 | 1436 | 0 | X-SEC. LOC., HORIZ (% FROM R BANK LOOK UPSTR.) | 25 | 36
475786 | NORMANDY RESERVOIR | DUCK RIVER 250.05 | 1980-09-24 | 1436 | 0 | TEMPERATURE, WATER (DEGREES CENTIGRADE) | 16.9 | 36
475786 | NORMANDY RESERVOIR | DUCK RIVER 250.05 | 1980-09-24 | 1436 | 0 | SPECIFIC CONDUCTANCE (UMHOS/CM @ 25C) | 94 | 36
475786 | NORMANDY RESERVOIR | DUCK RIVER 250.05 | 1980-09-24 | 1436 | 0 | SAMPLING STATION LOCATION VERTICAL (METERS) | 11 | 36
475786 | NORMANDY RESERVOIR | DUCK RIVER 250.05 | 1980-09-24 | 1436 | 0 | OXYGEN, DISSOLVED MG/L | 0.1 | 36
475786 | NORMANDY RESERVOIR | DUCK RIVER 250.05 | 1980-09-24 | 1436 | 0 | OXYGEN, DISSOLVED, PERCENT OF SATURATION % | 1.0309 | 36
475786 | NORMANDY RESERVOIR | DUCK RIVER 250.05 | 1980-09-24 | 1436 | 0 | PH (STANDARD UNITS) | 6.5 | 36
475786 | NORMANDY RESERVOIR | DUCK RIVER 250.05 | 1980-09-24 | 1437 | 0 | X-SEC. LOC., HORIZ (% FROM R BANK LOOK UPSTR.) | 25 | 39
475786 | NORMANDY RESERVOIR | DUCK RIVER 250.05 | 1980-09-24 | 1437 | 0 | TEMPERATURE, WATER (DEGREES CENTIGRADE) | 15.8 | 39
475786 | NORMANDY RESERVOIR | DUCK RIVER 250.05 | 1980-09-24 | 1437 | 0 | SPECIFIC CONDUCTANCE (UMHOS/CM @ 25C) | 90 | 39
475786 | NORMANDY RESERVOIR | DUCK RIVER 250.05 | 1980-09-24 | 1437 | 0 | SAMPLING STATION LOCATION VERTICAL (METERS) | 12 | 39
475786 | NORMANDY RESERVOIR | DUCK RIVER 250.05 | 1980-09-24 | 1437 | 0 | OXYGEN, DISSOLVED MG/L | 0.1 | 39
475786 | NORMANDY RESERVOIR | DUCK RIVER 250.05 | 1980-09-24 | 1437 | 0 | OXYGEN, DISSOLVED, PERCENT OF SATURATION % | 1 | 39
475786 | NORMANDY RESERVOIR | DUCK RIVER 250.05 | 1980-09-24 | 1437 | 0 | PH (STANDARD UNITS) | 6.5 | 39
475786 | NORMANDY RESERVOIR | DUCK RIVER 250.05 | 1980-09-24 | 1438 | 0 | X-SEC. LOC., HORIZ (% FROM R BANK LOOK UPSTR.) | 25 | 43
475786 | NORMANDY RESERVOIR | DUCK RIVER 250.05 | 1980-09-24 | 1438 | 0 | TEMPERATURE, WATER (DEGREES CENTIGRADE) | 14.9 | 43
475786 | NORMANDY RESERVOIR | DUCK RIVER 250.05 | 1980-09-24 | 1438 | 0 | TURBIDITY, (JACKSON CANDLE UNITS) | 2.6 | 43
475786 | NORMANDY RESERVOIR | DUCK RIVER 250.05 | 1980-09-24 | 1438 | 0 | COLOR (PLATINUM-COBALT UNITS) | 17 | 43
475786 | NORMANDY RESERVOIR | DUCK RIVER 250.05 | 1980-09-24 | 1438 | 0 | COLOR,APPARENT(UNFILTERED SAMPLE) PLAT-COB UNITS | 46 | 43
475786 | NORMANDY RESERVOIR | DUCK RIVER 250.05 | 1980-09-24 | 1438 | 0 | SPECIFIC CONDUCTANCE (UMHOS/CM @ 25C) | 87 | 43
475786 | NORMANDY RESERVOIR | DUCK RIVER 250.05 | 1980-09-24 | 1438 | 0 | SAMPLING STATION LOCATION VERTICAL (METERS) | 13 | 43
475786 | NORMANDY RESERVOIR | DUCK RIVER 250.05 | 1980-09-24 | 1438 | 0 | OXYGEN, DISSOLVED MG/L | 0.1 | 43
475786 | NORMANDY RESERVOIR | DUCK RIVER 250.05 | 1980-09-24 | 1438 | 0 | OXYGEN, DISSOLVED, PERCENT OF SATURATION % | 0.98042 | 43
475786 | NORMANDY RESERVOIR | DUCK RIVER 250.05 | 1980-09-24 | 1438 | 0 | BOD, 5 DAY, 20 DEG C MG/L | 2.2 | 43
475786 | NORMANDY RESERVOIR | DUCK RIVER 250.05 | 1980-09-24 | 1438 | 0 | COD, .025N K2CR2O7 MG/L | 7 | 43
475786 | NORMANDY RESERVOIR | DUCK RIVER 250.05 | 1980-09-24 | 1438 | 0 | PH (STANDARD UNITS) | 6.5 | 43
475786 | NORMANDY RESERVOIR | DUCK RIVER 250.05 | 1980-09-24 | 1438 | 0 | ALKALINITY, TOTAL (MG/L AS CACO3) | 35 | 43
475786 | NORMANDY RESERVOIR | DUCK RIVER 250.05 | 1980-09-24 | 1438 | 0 | ALKALINITY, PHENOLPHTHALEIN (MG/L) | 0 | 43
475786 | NORMANDY RESERVOIR | DUCK RIVER 250.05 | 1980-09-24 | 1438 | 0 | RESIDUE, TOTAL NONFILTRABLE (MG/L) | 5 | 43
475786 | NORMANDY RESERVOIR | DUCK RIVER 250.05 | 1980-09-24 | 1438 | 0 | RESIDUE, VOLATILE NONFILTRABLE (MG/L) | 3 | 43
475786 | NORMANDY RESERVOIR | DUCK RIVER 250.05 | 1980-09-24 | 1438 | 0 | NITROGEN, ORGANIC, TOTAL (MG/L AS N) | 0.14 | 43
475786 | NORMANDY RESERVOIR | DUCK RIVER 250.05 | 1980-09-24 | 1438 | 0 | NITROGEN, AMMONIA, TOTAL (MG/L AS N) | 0.01 | 43
475786 | NORMANDY RESERVOIR | DUCK RIVER 250.05 | 1980-09-24 | 1438 | 0 | AMMONIA, UNIONZED (MG/L AS N) | 8.5627e-06 | 43
475786 | NORMANDY RESERVOIR | DUCK RIVER 250.05 | 1980-09-24 | 1438 | 0 | AMMONIA, UNIONIZED (CALC FR TEMP-PH-NH4) (MG/L) | 1.0411e-05 | 43
475786 | NORMANDY RESERVOIR | DUCK RIVER 250.05 | 1980-09-24 | 1438 | 0 | NITROGEN, KJELDAHL, TOTAL, (MG/L AS N) | 0.14 | 43
475786 | NORMANDY RESERVOIR | DUCK RIVER 250.05 | 1980-09-24 | 1438 | 0 | NITRITE PLUS NITRATE, TOTAL 1 DET. (MG/L AS N) | 0.06 | 43
475786 | NORMANDY RESERVOIR | DUCK RIVER 250.05 | 1980-09-24 | 1438 | 0 | PHOSPHORUS, TOTAL (MG/L AS P) | 0.01 | 43
475786 | NORMANDY RESERVOIR | DUCK RIVER 250.05 | 1980-09-24 | 1438 | 0 | PHOSPHORUS, DISSOLVED (MG/L AS P) | 0.01 | 43
475786 | NORMANDY RESERVOIR | DUCK RIVER 250.05 | 1980-09-24 | 1438 | 0 | PHOSPHORUS, DISSOLVED ORTHOPHOSPHATE (MG/L AS P) | 0.01 | 43
475786 | NORMANDY RESERVOIR | DUCK RIVER 250.05 | 1980-09-24 | 1438 | 0 | PHOSPHORUS,HYDROLYZABLE + ORTHO,TOT,AUTOANALYZER | 0.01 | 43
475786 | NORMANDY RESERVOIR | DUCK RIVER 250.05 | 1980-09-24 | 1438 | 0 | CARBON, TOTAL ORGANIC (MG/L AS C) | 9.6 | 43
475786 | NORMANDY RESERVOIR | DUCK RIVER 250.05 | 1980-09-24 | 1438 | 0 | CARBON, DISSOLVED ORGANIC (MG/L AS C) | 7.7 | 43
475786 | NORMANDY RESERVOIR | DUCK RIVER 250.05 | 1980-09-24 | 1438 | 0 | CALCIUM, TOTAL (MG/L AS CA) | 14 | 43
475786 | NORMANDY RESERVOIR | DUCK RIVER 250.05 | 1980-09-24 | 1438 | 0 | MAGNESIUM, TOTAL (MG/L AS MG) | 2.1 | 43
475786 | NORMANDY RESERVOIR | DUCK RIVER 250.05 | 1980-09-24 | 1438 | 0 | SODIUM, TOTAL (MG/L AS NA) | 1.2 | 43
475786 | NORMANDY RESERVOIR | DUCK RIVER 250.05 | 1980-09-24 | 1438 | 0 | CHLORIDE,TOTAL IN WATER MG/L | 3 | 43
475786 | NORMANDY RESERVOIR | DUCK RIVER 250.05 | 1980-09-24 | 1438 | 0 | SULFATE, TOTAL (MG/L AS SO4) | 4 | 43
475786 | NORMANDY RESERVOIR | DUCK RIVER 250.05 | 1980-09-24 | 1438 | 0 | IRON, TOTAL (UG/L AS FE) | 120 | 43
475786 | NORMANDY RESERVOIR | DUCK RIVER 250.05 | 1980-09-24 | 1438 | 0 | IRON, DISSOLVED (UG/L AS FE) | 50 | 43
475786 | NORMANDY RESERVOIR | DUCK RIVER 250.05 | 1980-09-24 | 1438 | 0 | MANGANESE, TOTAL (UG/L AS MN) | 530 | 43
475786 | NORMANDY RESERVOIR | DUCK RIVER 250.05 | 1980-09-24 | 1438 | 0 | MANGANESE, DISSOLVED (UG/L AS MN) | 540 | 43
475786 | NORMANDY RESERVOIR | DUCK RIVER 250.05 | 1980-09-24 | 1438 | 0 | CHLOROPHYLL-A UG/L SPECTROPHOTOMETRIC ACID. METH. | 1.602 | 43
475786 | NORMANDY RESERVOIR | DUCK RIVER 250.05 | 1980-09-24 | 1438 | 0 | CHLOROPHYLL-B UG/L TRICHROMATIC UNCORRECTED | 5.926 | 43
475786 | NORMANDY RESERVOIR | DUCK RIVER 250.05 | 1980-09-24 | 1438 | 0 | CHLOROPHYLL-C UG/L TRICHROMATIC UNCORRECTED | 1.461 | 43
475786 | NORMANDY RESERVOIR | DUCK RIVER 250.05 | 1980-09-24 | 1438 | 0 | PHEOPHYTIN-A UG/L SPECTROPHOTOMETRIC ACID. METH. | 0.1602 | 43
475786 | NORMANDY RESERVOIR | DUCK RIVER 250.05 | 1980-09-24 | 1438 | 0 | HARDNESS, CA MG CALCULATED (MG/L AS CACO3) | 44 | 43
475786 | NORMANDY RESERVOIR | DUCK RIVER 250.05 | 1980-09-24 | 1438 | 0 | RESIDUE,TOTAL FILTRABLE (DRIED AT 180C),MG/L | 120 | 43
475786 | NORMANDY RESERVOIR | DUCK RIVER 250.05 | 1980-09-24 | 1440 | 0 | X-SEC. LOC., HORIZ (% FROM R BANK LOOK UPSTR.) | 25 | 46
475786 | NORMANDY RESERVOIR | DUCK RIVER 250.05 | 1980-09-24 | 1440 | 0 | TEMPERATURE, WATER (DEGREES CENTIGRADE) | 14.3 | 46
475786 | NORMANDY RESERVOIR | DUCK RIVER 250.05 | 1980-09-24 | 1440 | 0 | SPECIFIC CONDUCTANCE (UMHOS/CM @ 25C) | 86 | 46
475786 | NORMANDY RESERVOIR | DUCK RIVER 250.05 | 1980-09-24 | 1440 | 0 | SAMPLING STATION LOCATION VERTICAL (METERS) | 14 | 46
475786 | NORMANDY RESERVOIR | DUCK RIVER 250.05 | 1980-09-24 | 1440 | 0 | OXYGEN, DISSOLVED MG/L | 0.1 | 46
475786 | NORMANDY RESERVOIR | DUCK RIVER 250.05 | 1980-09-24 | 1440 | 0 | OXYGEN, DISSOLVED, PERCENT OF SATURATION % | 0.96154 | 46
475786 | NORMANDY RESERVOIR | DUCK RIVER 250.05 | 1980-09-24 | 1440 | 0 | PH (STANDARD UNITS) | 6.6 | 46
475786 | NORMANDY RESERVOIR | DUCK RIVER 250.05 | 1980-09-24 | 1441 | 0 | X-SEC. LOC., HORIZ (% FROM R BANK LOOK UPSTR.) | 25 | 49
475786 | NORMANDY RESERVOIR | DUCK RIVER 250.05 | 1980-09-24 | 1441 | 0 | TEMPERATURE, WATER (DEGREES CENTIGRADE) | 13.9 | 49
475786 | NORMANDY RESERVOIR | DUCK RIVER 250.05 | 1980-09-24 | 1441 | 0 | SPECIFIC CONDUCTANCE (UMHOS/CM @ 25C) | 87 | 49
475786 | NORMANDY RESERVOIR | DUCK RIVER 250.05 | 1980-09-24 | 1441 | 0 | SAMPLING STATION LOCATION VERTICAL (METERS) | 15 | 49
475786 | NORMANDY RESERVOIR | DUCK RIVER 250.05 | 1980-09-24 | 1441 | 0 | OXYGEN, DISSOLVED MG/L | 0.1 | 49
475786 | NORMANDY RESERVOIR | DUCK RIVER 250.05 | 1980-09-24 | 1441 | 0 | OXYGEN, DISSOLVED, PERCENT OF SATURATION % | 0.96154 | 49
475786 | NORMANDY RESERVOIR | DUCK RIVER 250.05 | 1980-09-24 | 1441 | 0 | PH (STANDARD UNITS) | 6.6 | 49
475786 | NORMANDY RESERVOIR | DUCK RIVER 250.05 | 1980-09-24 | 1442 | 0 | X-SEC. LOC., HORIZ (% FROM R BANK LOOK UPSTR.) | 25 | 52
475786 | NORMANDY RESERVOIR | DUCK RIVER 250.05 | 1980-09-24 | 1442 | 0 | TEMPERATURE, WATER (DEGREES CENTIGRADE) | 13.5 | 52
475786 | NORMANDY RESERVOIR | DUCK RIVER 250.05 | 1980-09-24 | 1442 | 0 | SPECIFIC CONDUCTANCE (UMHOS/CM @ 25C) | 89 | 52
475786 | NORMANDY RESERVOIR | DUCK RIVER 250.05 | 1980-09-24 | 1442 | 0 | SAMPLING STATION LOCATION VERTICAL (METERS) | 16 | 52
475786 | NORMANDY RESERVOIR | DUCK RIVER 250.05 | 1980-09-24 | 1442 | 0 | OXYGEN, DISSOLVED MG/L | 0.1 | 52
475786 | NORMANDY RESERVOIR | DUCK RIVER 250.05 | 1980-09-24 | 1442 | 0 | OXYGEN, DISSOLVED, PERCENT OF SATURATION % | 0.9434 | 52
475786 | NORMANDY RESERVOIR | DUCK RIVER 250.05 | 1980-09-24 | 1442 | 0 | PH (STANDARD UNITS) | 6.6 | 52
475786 | NORMANDY RESERVOIR | DUCK RIVER 250.05 | 1980-09-24 | 1443 | 0 | X-SEC. LOC., HORIZ (% FROM R BANK LOOK UPSTR.) | 25 | 56
475786 | NORMANDY RESERVOIR | DUCK RIVER 250.05 | 1980-09-24 | 1443 | 0 | TEMPERATURE, WATER (DEGREES CENTIGRADE) | 13.1 | 56
475786 | NORMANDY RESERVOIR | DUCK RIVER 250.05 | 1980-09-24 | 1443 | 0 | SPECIFIC CONDUCTANCE (UMHOS/CM @ 25C) | 92 | 56
475786 | NORMANDY RESERVOIR | DUCK RIVER 250.05 | 1980-09-24 | 1443 | 0 | SAMPLING STATION LOCATION VERTICAL (METERS) | 17 | 56
475786 | NORMANDY RESERVOIR | DUCK RIVER 250.05 | 1980-09-24 | 1443 | 0 | OXYGEN, DISSOLVED MG/L | 0.1 | 56
475786 | NORMANDY RESERVOIR | DUCK RIVER 250.05 | 1980-09-24 | 1443 | 0 | OXYGEN, DISSOLVED, PERCENT OF SATURATION % | 0.9434 | 56
475786 | NORMANDY RESERVOIR | DUCK RIVER 250.05 | 1980-09-24 | 1443 | 0 | PH (STANDARD UNITS) | 6.6 | 56
475786 | NORMANDY RESERVOIR | DUCK RIVER 250.05 | 1980-10-07 | 1520 | 0 | X-SEC. LOC., HORIZ (% FROM R BANK LOOK UPSTR.) | 25 | 1
475786 | NORMANDY RESERVOIR | DUCK RIVER 250.05 | 1980-10-07 | 1520 | 0 | TEMPERATURE, WATER (DEGREES CENTIGRADE) | 21.1 | 1
475786 | NORMANDY RESERVOIR | DUCK RIVER 250.05 | 1980-10-07 | 1520 | 0 | TURBIDITY, (JACKSON CANDLE UNITS) | 1.4 | 1
475786 | NORMANDY RESERVOIR | DUCK RIVER 250.05 | 1980-10-07 | 1520 | 0 | TRANSPARENCY, SECCHI DISC (METERS) | 2.75 | 1
475786 | NORMANDY RESERVOIR | DUCK RIVER 250.05 | 1980-10-07 | 1520 | 0 | COLOR (PLATINUM-COBALT UNITS) | 6 | 1
475786 | NORMANDY RESERVOIR | DUCK RIVER 250.05 | 1980-10-07 | 1520 | 0 | COLOR,APPARENT(UNFILTERED SAMPLE) PLAT-COB UNITS | 11 | 1
475786 | NORMANDY RESERVOIR | DUCK RIVER 250.05 | 1980-10-07 | 1520 | 0 | SPECIFIC CONDUCTANCE (UMHOS/CM @ 25C) | 100 | 1
475786 | NORMANDY RESERVOIR | DUCK RIVER 250.05 | 1980-10-07 | 1520 | 0 | SAMPLING STATION LOCATION VERTICAL (METERS) | 0.3 | 1
475786 | NORMANDY RESERVOIR | DUCK RIVER 250.05 | 1980-10-07 | 1520 | 0 | OXYGEN, DISSOLVED MG/L | 6.4 | 1
475786 | NORMANDY RESERVOIR | DUCK RIVER 250.05 | 1980-10-07 | 1520 | 0 | OXYGEN, DISSOLVED, PERCENT OF SATURATION % | 71.1125 | 1
475786 | NORMANDY RESERVOIR | DUCK RIVER 250.05 | 1980-10-07 | 1520 | 0 | BOD, 5 DAY, 20 DEG C MG/L | 1.1 | 1
475786 | NORMANDY RESERVOIR | DUCK RIVER 250.05 | 1980-10-07 | 1520 | 0 | COD, .025N K2CR2O7 MG/L | 6 | 1
475786 | NORMANDY RESERVOIR | DUCK RIVER 250.05 | 1980-10-07 | 1520 | 0 | PH (STANDARD UNITS) | 7 | 1
475786 | NORMANDY RESERVOIR | DUCK RIVER 250.05 | 1980-10-07 | 1520 | 0 | ALKALINITY, TOTAL (MG/L AS CACO3) | 40 | 1
475786 | NORMANDY RESERVOIR | DUCK RIVER 250.05 | 1980-10-07 | 1520 | 0 | ALKALINITY, PHENOLPHTHALEIN (MG/L) | 0 | 1
475786 | NORMANDY RESERVOIR | DUCK RIVER 250.05 | 1980-10-07 | 1520 | 0 | RESIDUE, TOTAL NONFILTRABLE (MG/L) | 2 | 1
475786 | NORMANDY RESERVOIR | DUCK RIVER 250.05 | 1980-10-07 | 1520 | 0 | RESIDUE, VOLATILE NONFILTRABLE (MG/L) | 2 | 1
475786 | NORMANDY RESERVOIR | DUCK RIVER 250.05 | 1980-10-07 | 1520 | 0 | NITROGEN, ORGANIC, TOTAL (MG/L AS N) | 0.09 | 1
475786 | NORMANDY RESERVOIR | DUCK RIVER 250.05 | 1980-10-07 | 1520 | 0 | NITROGEN, AMMONIA, TOTAL (MG/L AS N) | 0.01 | 1
475786 | NORMANDY RESERVOIR | DUCK RIVER 250.05 | 1980-10-07 | 1520 | 0 | AMMONIA, UNIONZED (MG/L AS N) | 4.2734e-05 | 1
475786 | NORMANDY RESERVOIR | DUCK RIVER 250.05 | 1980-10-07 | 1520 | 0 | AMMONIA, UNIONIZED (CALC FR TEMP-PH-NH4) (MG/L) | 5.1959e-05 | 1
475786 | NORMANDY RESERVOIR | DUCK RIVER 250.05 | 1980-10-07 | 1520 | 0 | NITROGEN, KJELDAHL, TOTAL, (MG/L AS N) | 0.1 | 1
475786 | NORMANDY RESERVOIR | DUCK RIVER 250.05 | 1980-10-07 | 1520 | 0 | NITRITE PLUS NITRATE, TOTAL 1 DET. (MG/L AS N) | 0.06 | 1
475786 | NORMANDY RESERVOIR | DUCK RIVER 250.05 | 1980-10-07 | 1520 | 0 | PHOSPHORUS, TOTAL (MG/L AS P) | 0.01 | 1
475786 | NORMANDY RESERVOIR | DUCK RIVER 250.05 | 1980-10-07 | 1520 | 0 | PHOSPHORUS, DISSOLVED (MG/L AS P) | 0.01 | 1
475786 | NORMANDY RESERVOIR | DUCK RIVER 250.05 | 1980-10-07 | 1520 | 0 | PHOSPHORUS, DISSOLVED ORTHOPHOSPHATE (MG/L AS P) | 0.01 | 1
475786 | NORMANDY RESERVOIR | DUCK RIVER 250.05 | 1980-10-07 | 1520 | 0 | PHOSPHORUS,HYDROLYZABLE + ORTHO,TOT,AUTOANALYZER | 0.01 | 1
475786 | NORMANDY RESERVOIR | DUCK RIVER 250.05 | 1980-10-07 | 1520 | 0 | CARBON, TOTAL ORGANIC (MG/L AS C) | 2.7 | 1
475786 | NORMANDY RESERVOIR | DUCK RIVER 250.05 | 1980-10-07 | 1520 | 0 | CARBON, DISSOLVED ORGANIC (MG/L AS C) | 2 | 1
475786 | NORMANDY RESERVOIR | DUCK RIVER 250.05 | 1980-10-07 | 1520 | 0 | CALCIUM, TOTAL (MG/L AS CA) | 14 | 1
475786 | NORMANDY RESERVOIR | DUCK RIVER 250.05 | 1980-10-07 | 1520 | 0 | MAGNESIUM, TOTAL (MG/L AS MG) | 2.3 | 1
475786 | NORMANDY RESERVOIR | DUCK RIVER 250.05 | 1980-10-07 | 1520 | 0 | SODIUM, TOTAL (MG/L AS NA) | 1.3 | 1
475786 | NORMANDY RESERVOIR | DUCK RIVER 250.05 | 1980-10-07 | 1520 | 0 | CHLORIDE,TOTAL IN WATER MG/L | 2 | 1
475786 | NORMANDY RESERVOIR | DUCK RIVER 250.05 | 1980-10-07 | 1520 | 0 | SULFATE, TOTAL (MG/L AS SO4) | 1 | 1
475786 | NORMANDY RESERVOIR | DUCK RIVER 250.05 | 1980-10-07 | 1520 | 0 | IRON, TOTAL (UG/L AS FE) | 230 | 1
475786 | NORMANDY RESERVOIR | DUCK RIVER 250.05 | 1980-10-07 | 1520 | 0 | IRON, DISSOLVED (UG/L AS FE) | 50 | 1
475786 | NORMANDY RESERVOIR | DUCK RIVER 250.05 | 1980-10-07 | 1520 | 0 | MANGANESE, TOTAL (UG/L AS MN) | 60 | 1
475786 | NORMANDY RESERVOIR | DUCK RIVER 250.05 | 1980-10-07 | 1520 | 0 | MANGANESE, DISSOLVED (UG/L AS MN) | 10 | 1
475786 | NORMANDY RESERVOIR | DUCK RIVER 250.05 | 1980-10-07 | 1520 | 0 | CHLOROPHYLL-A UG/L SPECTROPHOTOMETRIC ACID. METH. | 5.073 | 1
475786 | NORMANDY RESERVOIR | DUCK RIVER 250.05 | 1980-10-07 | 1520 | 0 | CHLOROPHYLL-B UG/L TRICHROMATIC UNCORRECTED | 0.6791 | 1
475786 | NORMANDY RESERVOIR | DUCK RIVER 250.05 | 1980-10-07 | 1520 | 0 | CHLOROPHYLL-C UG/L TRICHROMATIC UNCORRECTED | 1.081 | 1
475786 | NORMANDY RESERVOIR | DUCK RIVER 250.05 | 1980-10-07 | 1520 | 0 | PHEOPHYTIN-A UG/L SPECTROPHOTOMETRIC ACID. METH. | 0.5073 | 1
475786 | NORMANDY RESERVOIR | DUCK RIVER 250.05 | 1980-10-07 | 1520 | 0 | HARDNESS, CA MG CALCULATED (MG/L AS CACO3) | 44 | 1
475786 | NORMANDY RESERVOIR | DUCK RIVER 250.05 | 1980-10-07 | 1520 | 0 | RESIDUE,TOTAL FILTRABLE (DRIED AT 180C),MG/L | 40 | 1
475786 | NORMANDY RESERVOIR | DUCK RIVER 250.05 | 1980-10-07 | 1521 | 0 | X-SEC. LOC., HORIZ (% FROM R BANK LOOK UPSTR.) | 25 | 3
475786 | NORMANDY RESERVOIR | DUCK RIVER 250.05 | 1980-10-07 | 1521 | 0 | TEMPERATURE, WATER (DEGREES CENTIGRADE) | 21 | 3
475786 | NORMANDY RESERVOIR | DUCK RIVER 250.05 | 1980-10-07 | 1521 | 0 | SPECIFIC CONDUCTANCE (UMHOS/CM @ 25C) | 100 | 3
475786 | NORMANDY RESERVOIR | DUCK RIVER 250.05 | 1980-10-07 | 1521 | 0 | SAMPLING STATION LOCATION VERTICAL (METERS) | 1 | 3
475786 | NORMANDY RESERVOIR | DUCK RIVER 250.05 | 1980-10-07 | 1521 | 0 | OXYGEN, DISSOLVED MG/L | 6.4 | 3
475786 | NORMANDY RESERVOIR | DUCK RIVER 250.05 | 1980-10-07 | 1521 | 0 | OXYGEN, DISSOLVED, PERCENT OF SATURATION % | 71.1111 | 3
475786 | NORMANDY RESERVOIR | DUCK RIVER 250.05 | 1980-10-07 | 1521 | 0 | PH (STANDARD UNITS) | 7 | 3
475786 | NORMANDY RESERVOIR | DUCK RIVER 250.05 | 1980-10-07 | 1522 | 0 | X-SEC. LOC., HORIZ (% FROM R BANK LOOK UPSTR.) | 25 | 5
475786 | NORMANDY RESERVOIR | DUCK RIVER 250.05 | 1980-10-07 | 1522 | 0 | TEMPERATURE, WATER (DEGREES CENTIGRADE) | 21 | 5
475786 | NORMANDY RESERVOIR | DUCK RIVER 250.05 | 1980-10-07 | 1522 | 0 | SPECIFIC CONDUCTANCE (UMHOS/CM @ 25C) | 100 | 5
475786 | NORMANDY RESERVOIR | DUCK RIVER 250.05 | 1980-10-07 | 1522 | 0 | SAMPLING STATION LOCATION VERTICAL (METERS) | 1.5 | 5
475786 | NORMANDY RESERVOIR | DUCK RIVER 250.05 | 1980-10-07 | 1522 | 0 | OXYGEN, DISSOLVED MG/L | 6.4 | 5
475786 | NORMANDY RESERVOIR | DUCK RIVER 250.05 | 1980-10-07 | 1522 | 0 | OXYGEN, DISSOLVED, PERCENT OF SATURATION % | 71.1111 | 5
475786 | NORMANDY RESERVOIR | DUCK RIVER 250.05 | 1980-10-07 | 1522 | 0 | PH (STANDARD UNITS) | 7 | 5
475786 | NORMANDY RESERVOIR | DUCK RIVER 250.05 | 1980-10-07 | 1523 | 0 | X-SEC. LOC., HORIZ (% FROM R BANK LOOK UPSTR.) | 25 | 7
475786 | NORMANDY RESERVOIR | DUCK RIVER 250.05 | 1980-10-07 | 1523 | 0 | TEMPERATURE, WATER (DEGREES CENTIGRADE) | 20.9 | 7
475786 | NORMANDY RESERVOIR | DUCK RIVER 250.05 | 1980-10-07 | 1523 | 0 | SPECIFIC CONDUCTANCE (UMHOS/CM @ 25C) | 100 | 7
475786 | NORMANDY RESERVOIR | DUCK RIVER 250.05 | 1980-10-07 | 1523 | 0 | SAMPLING STATION LOCATION VERTICAL (METERS) | 2 | 7
475786 | NORMANDY RESERVOIR | DUCK RIVER 250.05 | 1980-10-07 | 1523 | 0 | OXYGEN, DISSOLVED MG/L | 6.3 | 7
475786 | NORMANDY RESERVOIR | DUCK RIVER 250.05 | 1980-10-07 | 1523 | 0 | OXYGEN, DISSOLVED, PERCENT OF SATURATION % | 70 | 7
475786 | NORMANDY RESERVOIR | DUCK RIVER 250.05 | 1980-10-07 | 1523 | 0 | PH (STANDARD UNITS) | 6.9 | 7
475786 | NORMANDY RESERVOIR | DUCK RIVER 250.05 | 1980-10-07 | 1525 | 0 | X-SEC. LOC., HORIZ (% FROM R BANK LOOK UPSTR.) | 25 | 10
475786 | NORMANDY RESERVOIR | DUCK RIVER 250.05 | 1980-10-07 | 1525 | 0 | TEMPERATURE, WATER (DEGREES CENTIGRADE) | 20.4 | 10
475786 | NORMANDY RESERVOIR | DUCK RIVER 250.05 | 1980-10-07 | 1525 | 0 | TURBIDITY, (JACKSON CANDLE UNITS) | 1.6 | 10
475786 | NORMANDY RESERVOIR | DUCK RIVER 250.05 | 1980-10-07 | 1525 | 0 | COLOR (PLATINUM-COBALT UNITS) | 6 | 10
475786 | NORMANDY RESERVOIR | DUCK RIVER 250.05 | 1980-10-07 | 1525 | 0 | COLOR,APPARENT(UNFILTERED SAMPLE) PLAT-COB UNITS | 8 | 10
475786 | NORMANDY RESERVOIR | DUCK RIVER 250.05 | 1980-10-07 | 1525 | 0 | SPECIFIC CONDUCTANCE (UMHOS/CM @ 25C) | 100 | 10
475786 | NORMANDY RESERVOIR | DUCK RIVER 250.05 | 1980-10-07 | 1525 | 0 | SAMPLING STATION LOCATION VERTICAL (METERS) | 3 | 10
475786 | NORMANDY RESERVOIR | DUCK RIVER 250.05 | 1980-10-07 | 1525 | 0 | OXYGEN, DISSOLVED MG/L | 6.2 | 10
475786 | NORMANDY RESERVOIR | DUCK RIVER 250.05 | 1980-10-07 | 1525 | 0 | OXYGEN, DISSOLVED, PERCENT OF SATURATION % | 67.3926 | 10
475786 | NORMANDY RESERVOIR | DUCK RIVER 250.05 | 1980-10-07 | 1525 | 0 | BOD, 5 DAY, 20 DEG C MG/L | 1 | 10
475786 | NORMANDY RESERVOIR | DUCK RIVER 250.05 | 1980-10-07 | 1525 | 0 | COD, .025N K2CR2O7 MG/L | 1 | 10
475786 | NORMANDY RESERVOIR | DUCK RIVER 250.05 | 1980-10-07 | 1525 | 0 | PH (STANDARD UNITS) | 6.9 | 10
475786 | NORMANDY RESERVOIR | DUCK RIVER 250.05 | 1980-10-07 | 1525 | 0 | ALKALINITY, TOTAL (MG/L AS CACO3) | 40 | 10
475786 | NORMANDY RESERVOIR | DUCK RIVER 250.05 | 1980-10-07 | 1525 | 0 | ALKALINITY, PHENOLPHTHALEIN (MG/L) | 0 | 10
475786 | NORMANDY RESERVOIR | DUCK RIVER 250.05 | 1980-10-07 | 1525 | 0 | RESIDUE, TOTAL NONFILTRABLE (MG/L) | 2 | 10
475786 | NORMANDY RESERVOIR | DUCK RIVER 250.05 | 1980-10-07 | 1525 | 0 | RESIDUE, VOLATILE NONFILTRABLE (MG/L) | 2 | 10
475786 | NORMANDY RESERVOIR | DUCK RIVER 250.05 | 1980-10-07 | 1525 | 0 | NITROGEN, ORGANIC, TOTAL (MG/L AS N) | 0.08 | 10
475786 | NORMANDY RESERVOIR | DUCK RIVER 250.05 | 1980-10-07 | 1525 | 0 | NITROGEN, AMMONIA, TOTAL (MG/L AS N) | 0.02 | 10
475786 | NORMANDY RESERVOIR | DUCK RIVER 250.05 | 1980-10-07 | 1525 | 0 | AMMONIA, UNIONZED (MG/L AS N) | 6.4586e-05 | 10
475786 | NORMANDY RESERVOIR | DUCK RIVER 250.05 | 1980-10-07 | 1525 | 0 | AMMONIA, UNIONIZED (CALC FR TEMP-PH-NH4) (MG/L) | 7.8529e-05 | 10
475786 | NORMANDY RESERVOIR | DUCK RIVER 250.05 | 1980-10-07 | 1525 | 0 | NITROGEN, KJELDAHL, TOTAL, (MG/L AS N) | 0.1 | 10
475786 | NORMANDY RESERVOIR | DUCK RIVER 250.05 | 1980-10-07 | 1525 | 0 | NITRITE PLUS NITRATE, TOTAL 1 DET. (MG/L AS N) | 0.07 | 10
475786 | NORMANDY RESERVOIR | DUCK RIVER 250.05 | 1980-10-07 | 1525 | 0 | PHOSPHORUS, TOTAL (MG/L AS P) | 0.01 | 10
475786 | NORMANDY RESERVOIR | DUCK RIVER 250.05 | 1980-10-07 | 1525 | 0 | PHOSPHORUS, DISSOLVED (MG/L AS P) | 0.01 | 10
475786 | NORMANDY RESERVOIR | DUCK RIVER 250.05 | 1980-10-07 | 1525 | 0 | PHOSPHORUS, DISSOLVED ORTHOPHOSPHATE (MG/L AS P) | 0.01 | 10
475786 | NORMANDY RESERVOIR | DUCK RIVER 250.05 | 1980-10-07 | 1525 | 0 | PHOSPHORUS,HYDROLYZABLE + ORTHO,TOT,AUTOANALYZER | 0.01 | 10
475786 | NORMANDY RESERVOIR | DUCK RIVER 250.05 | 1980-10-07 | 1525 | 0 | CARBON, TOTAL ORGANIC (MG/L AS C) | 2.8 | 10
475786 | NORMANDY RESERVOIR | DUCK RIVER 250.05 | 1980-10-07 | 1525 | 0 | CARBON, DISSOLVED ORGANIC (MG/L AS C) | 1.8 | 10
475786 | NORMANDY RESERVOIR | DUCK RIVER 250.05 | 1980-10-07 | 1525 | 0 | CALCIUM, TOTAL (MG/L AS CA) | 14 | 10
475786 | NORMANDY RESERVOIR | DUCK RIVER 250.05 | 1980-10-07 | 1525 | 0 | MAGNESIUM, TOTAL (MG/L AS MG) | 2.3 | 10
475786 | NORMANDY RESERVOIR | DUCK RIVER 250.05 | 1980-10-07 | 1525 | 0 | SODIUM, TOTAL (MG/L AS NA) | 1.5 | 10
475786 | NORMANDY RESERVOIR | DUCK RIVER 250.05 | 1980-10-07 | 1525 | 0 | CHLORIDE,TOTAL IN WATER MG/L | 2 | 10
475786 | NORMANDY RESERVOIR | DUCK RIVER 250.05 | 1980-10-07 | 1525 | 0 | SULFATE, TOTAL (MG/L AS SO4) | 2 | 10
475786 | NORMANDY RESERVOIR | DUCK RIVER 250.05 | 1980-10-07 | 1525 | 0 | IRON, TOTAL (UG/L AS FE) | 50 | 10
475786 | NORMANDY RESERVOIR | DUCK RIVER 250.05 | 1980-10-07 | 1525 | 0 | IRON, DISSOLVED (UG/L AS FE) | 50 | 10
475786 | NORMANDY RESERVOIR | DUCK RIVER 250.05 | 1980-10-07 | 1525 | 0 | MANGANESE, TOTAL (UG/L AS MN) | 60 | 10
475786 | NORMANDY RESERVOIR | DUCK RIVER 250.05 | 1980-10-07 | 1525 | 0 | MANGANESE, DISSOLVED (UG/L AS MN) | 10 | 10
475786 | NORMANDY RESERVOIR | DUCK RIVER 250.05 | 1980-10-07 | 1525 | 0 | CHLOROPHYLL-A UG/L SPECTROPHOTOMETRIC ACID. METH. | 5.874 | 10
475786 | NORMANDY RESERVOIR | DUCK RIVER 250.05 | 1980-10-07 | 1525 | 0 | CHLOROPHYLL-B UG/L TRICHROMATIC UNCORRECTED | 0.3729 | 10
475786 | NORMANDY RESERVOIR | DUCK RIVER 250.05 | 1980-10-07 | 1525 | 0 | CHLOROPHYLL-C UG/L TRICHROMATIC UNCORRECTED | 0.902 | 10
475786 | NORMANDY RESERVOIR | DUCK RIVER 250.05 | 1980-10-07 | 1525 | 0 | PHEOPHYTIN-A UG/L SPECTROPHOTOMETRIC ACID. METH. | 0.5874 | 10
475786 | NORMANDY RESERVOIR | DUCK RIVER 250.05 | 1980-10-07 | 1525 | 0 | HARDNESS, CA MG CALCULATED (MG/L AS CACO3) | 44 | 10
475786 | NORMANDY RESERVOIR | DUCK RIVER 250.05 | 1980-10-07 | 1525 | 0 | RESIDUE,TOTAL FILTRABLE (DRIED AT 180C),MG/L | 40 | 10
475786 | NORMANDY RESERVOIR | DUCK RIVER 250.05 | 1980-10-07 | 1526 | 0 | X-SEC. LOC., HORIZ (% FROM R BANK LOOK UPSTR.) | 25 | 13
475786 | NORMANDY RESERVOIR | DUCK RIVER 250.05 | 1980-10-07 | 1526 | 0 | TEMPERATURE, WATER (DEGREES CENTIGRADE) | 20.4 | 13
475786 | NORMANDY RESERVOIR | DUCK RIVER 250.05 | 1980-10-07 | 1526 | 0 | SPECIFIC CONDUCTANCE (UMHOS/CM @ 25C) | 100 | 13
475786 | NORMANDY RESERVOIR | DUCK RIVER 250.05 | 1980-10-07 | 1526 | 0 | SAMPLING STATION LOCATION VERTICAL (METERS) | 4 | 13
475786 | NORMANDY RESERVOIR | DUCK RIVER 250.05 | 1980-10-07 | 1526 | 0 | OXYGEN, DISSOLVED MG/L | 5.8 | 13
475786 | NORMANDY RESERVOIR | DUCK RIVER 250.05 | 1980-10-07 | 1526 | 0 | OXYGEN, DISSOLVED, PERCENT OF SATURATION % | 63.0434 | 13
475786 | NORMANDY RESERVOIR | DUCK RIVER 250.05 | 1980-10-07 | 1526 | 0 | PH (STANDARD UNITS) | 6.8 | 13
475786 | NORMANDY RESERVOIR | DUCK RIVER 250.05 | 1980-10-07 | 1527 | 0 | X-SEC. LOC., HORIZ (% FROM R BANK LOOK UPSTR.) | 25 | 16
475786 | NORMANDY RESERVOIR | DUCK RIVER 250.05 | 1980-10-07 | 1527 | 0 | TEMPERATURE, WATER (DEGREES CENTIGRADE) | 20.2 | 16
475786 | NORMANDY RESERVOIR | DUCK RIVER 250.05 | 1980-10-07 | 1527 | 0 | SPECIFIC CONDUCTANCE (UMHOS/CM @ 25C) | 110 | 16
475786 | NORMANDY RESERVOIR | DUCK RIVER 250.05 | 1980-10-07 | 1527 | 0 | SAMPLING STATION LOCATION VERTICAL (METERS) | 5 | 16
475786 | NORMANDY RESERVOIR | DUCK RIVER 250.05 | 1980-10-07 | 1527 | 0 | OXYGEN, DISSOLVED MG/L | 5.8 | 16
475786 | NORMANDY RESERVOIR | DUCK RIVER 250.05 | 1980-10-07 | 1527 | 0 | OXYGEN, DISSOLVED, PERCENT OF SATURATION % | 63.0434 | 16
475786 | NORMANDY RESERVOIR | DUCK RIVER 250.05 | 1980-10-07 | 1527 | 0 | PH (STANDARD UNITS) | 6.8 | 16
475786 | NORMANDY RESERVOIR | DUCK RIVER 250.05 | 1980-10-07 | 1528 | 0 | X-SEC. LOC., HORIZ (% FROM R BANK LOOK UPSTR.) | 25 | 20
475786 | NORMANDY RESERVOIR | DUCK RIVER 250.05 | 1980-10-07 | 1528 | 0 | TEMPERATURE, WATER (DEGREES CENTIGRADE) | 20.2 | 20
475786 | NORMANDY RESERVOIR | DUCK RIVER 250.05 | 1980-10-07 | 1528 | 0 | SPECIFIC CONDUCTANCE (UMHOS/CM @ 25C) | 110 | 20
475786 | NORMANDY RESERVOIR | DUCK RIVER 250.05 | 1980-10-07 | 1528 | 0 | SAMPLING STATION LOCATION VERTICAL (METERS) | 6 | 20
475786 | NORMANDY RESERVOIR | DUCK RIVER 250.05 | 1980-10-07 | 1528 | 0 | OXYGEN, DISSOLVED MG/L | 5.7 | 20
475786 | NORMANDY RESERVOIR | DUCK RIVER 250.05 | 1980-10-07 | 1528 | 0 | OXYGEN, DISSOLVED, PERCENT OF SATURATION % | 61.9565 | 20
475786 | NORMANDY RESERVOIR | DUCK RIVER 250.05 | 1980-10-07 | 1528 | 0 | PH (STANDARD UNITS) | 6.8 | 20
475786 | NORMANDY RESERVOIR | DUCK RIVER 250.05 | 1980-10-07 | 1529 | 0 | X-SEC. LOC., HORIZ (% FROM R BANK LOOK UPSTR.) | 25 | 23
475786 | NORMANDY RESERVOIR | DUCK RIVER 250.05 | 1980-10-07 | 1529 | 0 | TEMPERATURE, WATER (DEGREES CENTIGRADE) | 20.2 | 23
475786 | NORMANDY RESERVOIR | DUCK RIVER 250.05 | 1980-10-07 | 1529 | 0 | SPECIFIC CONDUCTANCE (UMHOS/CM @ 25C) | 110 | 23
475786 | NORMANDY RESERVOIR | DUCK RIVER 250.05 | 1980-10-07 | 1529 | 0 | SAMPLING STATION LOCATION VERTICAL (METERS) | 7 | 23
475786 | NORMANDY RESERVOIR | DUCK RIVER 250.05 | 1980-10-07 | 1529 | 0 | OXYGEN, DISSOLVED MG/L | 5.8 | 23
475786 | NORMANDY RESERVOIR | DUCK RIVER 250.05 | 1980-10-07 | 1529 | 0 | OXYGEN, DISSOLVED, PERCENT OF SATURATION % | 63.0434 | 23
475786 | NORMANDY RESERVOIR | DUCK RIVER 250.05 | 1980-10-07 | 1529 | 0 | PH (STANDARD UNITS) | 6.8 | 23
475786 | NORMANDY RESERVOIR | DUCK RIVER 250.05 | 1980-10-07 | 1530 | 0 | X-SEC. LOC., HORIZ (% FROM R BANK LOOK UPSTR.) | 25 | 26
475786 | NORMANDY RESERVOIR | DUCK RIVER 250.05 | 1980-10-07 | 1530 | 0 | TEMPERATURE, WATER (DEGREES CENTIGRADE) | 20.2 | 26
475786 | NORMANDY RESERVOIR | DUCK RIVER 250.05 | 1980-10-07 | 1530 | 0 | SPECIFIC CONDUCTANCE (UMHOS/CM @ 25C) | 100 | 26
475786 | NORMANDY RESERVOIR | DUCK RIVER 250.05 | 1980-10-07 | 1530 | 0 | SAMPLING STATION LOCATION VERTICAL (METERS) | 8 | 26
475786 | NORMANDY RESERVOIR | DUCK RIVER 250.05 | 1980-10-07 | 1530 | 0 | OXYGEN, DISSOLVED MG/L | 5.7 | 26
475786 | NORMANDY RESERVOIR | DUCK RIVER 250.05 | 1980-10-07 | 1530 | 0 | OXYGEN, DISSOLVED, PERCENT OF SATURATION % | 61.9565 | 26
475786 | NORMANDY RESERVOIR | DUCK RIVER 250.05 | 1980-10-07 | 1530 | 0 | PH (STANDARD UNITS) | 6.8 | 26
475786 | NORMANDY RESERVOIR | DUCK RIVER 250.05 | 1980-10-07 | 1531 | 0 | X-SEC. LOC., HORIZ (% FROM R BANK LOOK UPSTR.) | 25 | 30
475786 | NORMANDY RESERVOIR | DUCK RIVER 250.05 | 1980-10-07 | 1531 | 0 | TEMPERATURE, WATER (DEGREES CENTIGRADE) | 20.2 | 30
475786 | NORMANDY RESERVOIR | DUCK RIVER 250.05 | 1980-10-07 | 1531 | 0 | SPECIFIC CONDUCTANCE (UMHOS/CM @ 25C) | 110 | 30
475786 | NORMANDY RESERVOIR | DUCK RIVER 250.05 | 1980-10-07 | 1531 | 0 | SAMPLING STATION LOCATION VERTICAL (METERS) | 9 | 30
475786 | NORMANDY RESERVOIR | DUCK RIVER 250.05 | 1980-10-07 | 1531 | 0 | OXYGEN, DISSOLVED MG/L | 5.8 | 30
475786 | NORMANDY RESERVOIR | DUCK RIVER 250.05 | 1980-10-07 | 1531 | 0 | OXYGEN, DISSOLVED, PERCENT OF SATURATION % | 63.0434 | 30
475786 | NORMANDY RESERVOIR | DUCK RIVER 250.05 | 1980-10-07 | 1531 | 0 | PH (STANDARD UNITS) | 6.8 | 30
475786 | NORMANDY RESERVOIR | DUCK RIVER 250.05 | 1980-10-07 | 1532 | 0 | X-SEC. LOC., HORIZ (% FROM R BANK LOOK UPSTR.) | 25 | 33
475786 | NORMANDY RESERVOIR | DUCK RIVER 250.05 | 1980-10-07 | 1532 | 0 | TEMPERATURE, WATER (DEGREES CENTIGRADE) | 20.2 | 33
475786 | NORMANDY RESERVOIR | DUCK RIVER 250.05 | 1980-10-07 | 1532 | 0 | SPECIFIC CONDUCTANCE (UMHOS/CM @ 25C) | 100 | 33
475786 | NORMANDY RESERVOIR | DUCK RIVER 250.05 | 1980-10-07 | 1532 | 0 | SAMPLING STATION LOCATION VERTICAL (METERS) | 10 | 33
475786 | NORMANDY RESERVOIR | DUCK RIVER 250.05 | 1980-10-07 | 1532 | 0 | OXYGEN, DISSOLVED MG/L | 5 | 33
475786 | NORMANDY RESERVOIR | DUCK RIVER 250.05 | 1980-10-07 | 1532 | 0 | OXYGEN, DISSOLVED, PERCENT OF SATURATION % | 54.3478 | 33
475786 | NORMANDY RESERVOIR | DUCK RIVER 250.05 | 1980-10-07 | 1532 | 0 | PH (STANDARD UNITS) | 6.6 | 33
475786 | NORMANDY RESERVOIR | DUCK RIVER 250.05 | 1980-10-07 | 1533 | 0 | X-SEC. LOC., HORIZ (% FROM R BANK LOOK UPSTR.) | 25 | 34
475786 | NORMANDY RESERVOIR | DUCK RIVER 250.05 | 1980-10-07 | 1533 | 0 | TEMPERATURE, WATER (DEGREES CENTIGRADE) | 18.2 | 34
475786 | NORMANDY RESERVOIR | DUCK RIVER 250.05 | 1980-10-07 | 1533 | 0 | SPECIFIC CONDUCTANCE (UMHOS/CM @ 25C) | 100 | 34
475786 | NORMANDY RESERVOIR | DUCK RIVER 250.05 | 1980-10-07 | 1533 | 0 | SAMPLING STATION LOCATION VERTICAL (METERS) | 10.5 | 34
475786 | NORMANDY RESERVOIR | DUCK RIVER 250.05 | 1980-10-07 | 1533 | 0 | OXYGEN, DISSOLVED MG/L | 0.2 | 34
475786 | NORMANDY RESERVOIR | DUCK RIVER 250.05 | 1980-10-07 | 1533 | 0 | OXYGEN, DISSOLVED, PERCENT OF SATURATION % | 2.1053 | 34
475786 | NORMANDY RESERVOIR | DUCK RIVER 250.05 | 1980-10-07 | 1533 | 0 | PH (STANDARD UNITS) | 6.2 | 34
475786 | NORMANDY RESERVOIR | DUCK RIVER 250.05 | 1980-10-07 | 1535 | 0 | X-SEC. LOC., HORIZ (% FROM R BANK LOOK UPSTR.) | 25 | 36
475786 | NORMANDY RESERVOIR | DUCK RIVER 250.05 | 1980-10-07 | 1535 | 0 | TEMPERATURE, WATER (DEGREES CENTIGRADE) | 17.4 | 36
475786 | NORMANDY RESERVOIR | DUCK RIVER 250.05 | 1980-10-07 | 1535 | 0 | TURBIDITY, (JACKSON CANDLE UNITS) | 1.7 | 36
475786 | NORMANDY RESERVOIR | DUCK RIVER 250.05 | 1980-10-07 | 1535 | 0 | COLOR (PLATINUM-COBALT UNITS) | 6 | 36
475786 | NORMANDY RESERVOIR | DUCK RIVER 250.05 | 1980-10-07 | 1535 | 0 | COLOR,APPARENT(UNFILTERED SAMPLE) PLAT-COB UNITS | 12 | 36
475786 | NORMANDY RESERVOIR | DUCK RIVER 250.05 | 1980-10-07 | 1535 | 0 | SPECIFIC CONDUCTANCE (UMHOS/CM @ 25C) | 100 | 36
475786 | NORMANDY RESERVOIR | DUCK RIVER 250.05 | 1980-10-07 | 1535 | 0 | SAMPLING STATION LOCATION VERTICAL (METERS) | 11 | 36
475786 | NORMANDY RESERVOIR | DUCK RIVER 250.05 | 1980-10-07 | 1535 | 0 | OXYGEN, DISSOLVED MG/L | 0.1 | 36
475786 | NORMANDY RESERVOIR | DUCK RIVER 250.05 | 1980-10-07 | 1535 | 0 | OXYGEN, DISSOLVED, PERCENT OF SATURATION % | 1.031 | 36
475786 | NORMANDY RESERVOIR | DUCK RIVER 250.05 | 1980-10-07 | 1535 | 0 | BOD, 5 DAY, 20 DEG C MG/L | 1 | 36
475786 | NORMANDY RESERVOIR | DUCK RIVER 250.05 | 1980-10-07 | 1535 | 0 | COD, .025N K2CR2O7 MG/L | 1 | 36
475786 | NORMANDY RESERVOIR | DUCK RIVER 250.05 | 1980-10-07 | 1535 | 0 | PH (STANDARD UNITS) | 6.2 | 36
475786 | NORMANDY RESERVOIR | DUCK RIVER 250.05 | 1980-10-07 | 1535 | 0 | ALKALINITY, TOTAL (MG/L AS CACO3) | 40 | 36
475786 | NORMANDY RESERVOIR | DUCK RIVER 250.05 | 1980-10-07 | 1535 | 0 | ALKALINITY, PHENOLPHTHALEIN (MG/L) | 0 | 36
475786 | NORMANDY RESERVOIR | DUCK RIVER 250.05 | 1980-10-07 | 1535 | 0 | RESIDUE, TOTAL NONFILTRABLE (MG/L) | 2 | 36
475786 | NORMANDY RESERVOIR | DUCK RIVER 250.05 | 1980-10-07 | 1535 | 0 | RESIDUE, VOLATILE NONFILTRABLE (MG/L) | 2 | 36
475786 | NORMANDY RESERVOIR | DUCK RIVER 250.05 | 1980-10-07 | 1535 | 0 | NITROGEN, ORGANIC, TOTAL (MG/L AS N) | 0.04 | 36
475786 | NORMANDY RESERVOIR | DUCK RIVER 250.05 | 1980-10-07 | 1535 | 0 | NITROGEN, AMMONIA, TOTAL (MG/L AS N) | 0.04 | 36
475786 | NORMANDY RESERVOIR | DUCK RIVER 250.05 | 1980-10-07 | 1535 | 0 | AMMONIA, UNIONZED (MG/L AS N) | 2.0718e-05 | 36
475786 | NORMANDY RESERVOIR | DUCK RIVER 250.05 | 1980-10-07 | 1535 | 0 | AMMONIA, UNIONIZED (CALC FR TEMP-PH-NH4) (MG/L) | 2.5191e-05 | 36
475786 | NORMANDY RESERVOIR | DUCK RIVER 250.05 | 1980-10-07 | 1535 | 0 | NITROGEN, KJELDAHL, TOTAL, (MG/L AS N) | 0.08 | 36
475786 | NORMANDY RESERVOIR | DUCK RIVER 250.05 | 1980-10-07 | 1535 | 0 | NITRITE PLUS NITRATE, TOTAL 1 DET. (MG/L AS N) | 0.05 | 36
475786 | NORMANDY RESERVOIR | DUCK RIVER 250.05 | 1980-10-07 | 1535 | 0 | PHOSPHORUS, TOTAL (MG/L AS P) | 0.01 | 36
475786 | NORMANDY RESERVOIR | DUCK RIVER 250.05 | 1980-10-07 | 1535 | 0 | PHOSPHORUS, DISSOLVED (MG/L AS P) | 0.01 | 36
475786 | NORMANDY RESERVOIR | DUCK RIVER 250.05 | 1980-10-07 | 1535 | 0 | PHOSPHORUS, DISSOLVED ORTHOPHOSPHATE (MG/L AS P) | 0.01 | 36
475786 | NORMANDY RESERVOIR | DUCK RIVER 250.05 | 1980-10-07 | 1535 | 0 | PHOSPHORUS,HYDROLYZABLE + ORTHO,TOT,AUTOANALYZER | 0.01 | 36
475786 | NORMANDY RESERVOIR | DUCK RIVER 250.05 | 1980-10-07 | 1535 | 0 | CARBON, TOTAL ORGANIC (MG/L AS C) | 2.5 | 36
475786 | NORMANDY RESERVOIR | DUCK RIVER 250.05 | 1980-10-07 | 1535 | 0 | CARBON, DISSOLVED ORGANIC (MG/L AS C) | 1.8 | 36
475786 | NORMANDY RESERVOIR | DUCK RIVER 250.05 | 1980-10-07 | 1535 | 0 | CALCIUM, TOTAL (MG/L AS CA) | 14 | 36
475786 | NORMANDY RESERVOIR | DUCK RIVER 250.05 | 1980-10-07 | 1535 | 0 | MAGNESIUM, TOTAL (MG/L AS MG) | 2.3 | 36
475786 | NORMANDY RESERVOIR | DUCK RIVER 250.05 | 1980-10-07 | 1535 | 0 | SODIUM, TOTAL (MG/L AS NA) | 1.3 | 36
475786 | NORMANDY RESERVOIR | DUCK RIVER 250.05 | 1980-10-07 | 1535 | 0 | CHLORIDE,TOTAL IN WATER MG/L | 2 | 36
475786 | NORMANDY RESERVOIR | DUCK RIVER 250.05 | 1980-10-07 | 1535 | 0 | SULFATE, TOTAL (MG/L AS SO4) | 2 | 36
475786 | NORMANDY RESERVOIR | DUCK RIVER 250.05 | 1980-10-07 | 1535 | 0 | IRON, TOTAL (UG/L AS FE) | 50 | 36
475786 | NORMANDY RESERVOIR | DUCK RIVER 250.05 | 1980-10-07 | 1535 | 0 | IRON, DISSOLVED (UG/L AS FE) | 50 | 36
475786 | NORMANDY RESERVOIR | DUCK RIVER 250.05 | 1980-10-07 | 1535 | 0 | MANGANESE, TOTAL (UG/L AS MN) | 90 | 36
475786 | NORMANDY RESERVOIR | DUCK RIVER 250.05 | 1980-10-07 | 1535 | 0 | MANGANESE, DISSOLVED (UG/L AS MN) | 60 | 36
475786 | NORMANDY RESERVOIR | DUCK RIVER 250.05 | 1980-10-07 | 1535 | 0 | CHLOROPHYLL-A UG/L SPECTROPHOTOMETRIC ACID. METH. | 4.005 | 36
475786 | NORMANDY RESERVOIR | DUCK RIVER 250.05 | 1980-10-07 | 1535 | 0 | CHLOROPHYLL-B UG/L TRICHROMATIC UNCORRECTED | 4.128 | 36
475786 | NORMANDY RESERVOIR | DUCK RIVER 250.05 | 1980-10-07 | 1535 | 0 | CHLOROPHYLL-C UG/L TRICHROMATIC UNCORRECTED | 1.205 | 36
475786 | NORMANDY RESERVOIR | DUCK RIVER 250.05 | 1980-10-07 | 1535 | 0 | PHEOPHYTIN-A UG/L SPECTROPHOTOMETRIC ACID. METH. | 0.4005 | 36
475786 | NORMANDY RESERVOIR | DUCK RIVER 250.05 | 1980-10-07 | 1535 | 0 | HARDNESS, CA MG CALCULATED (MG/L AS CACO3) | 44 | 36
475786 | NORMANDY RESERVOIR | DUCK RIVER 250.05 | 1980-10-07 | 1535 | 0 | RESIDUE,TOTAL FILTRABLE (DRIED AT 180C),MG/L | 40 | 36
475786 | NORMANDY RESERVOIR | DUCK RIVER 250.05 | 1980-10-07 | 1536 | 0 | X-SEC. LOC., HORIZ (% FROM R BANK LOOK UPSTR.) | 25 | 39
475786 | NORMANDY RESERVOIR | DUCK RIVER 250.05 | 1980-10-07 | 1536 | 0 | TEMPERATURE, WATER (DEGREES CENTIGRADE) | 16.5 | 39
475786 | NORMANDY RESERVOIR | DUCK RIVER 250.05 | 1980-10-07 | 1536 | 0 | SPECIFIC CONDUCTANCE (UMHOS/CM @ 25C) | 97 | 39
475786 | NORMANDY RESERVOIR | DUCK RIVER 250.05 | 1980-10-07 | 1536 | 0 | SAMPLING STATION LOCATION VERTICAL (METERS) | 12 | 39
475786 | NORMANDY RESERVOIR | DUCK RIVER 250.05 | 1980-10-07 | 1536 | 0 | OXYGEN, DISSOLVED MG/L | 0.1 | 39
475786 | NORMANDY RESERVOIR | DUCK RIVER 250.05 | 1980-10-07 | 1536 | 0 | OXYGEN, DISSOLVED, PERCENT OF SATURATION % | 1 | 39
475786 | NORMANDY RESERVOIR | DUCK RIVER 250.05 | 1980-10-07 | 1536 | 0 | PH (STANDARD UNITS) | 6.2 | 39
475786 | NORMANDY RESERVOIR | DUCK RIVER 250.05 | 1980-10-07 | 1537 | 0 | X-SEC. LOC., HORIZ (% FROM R BANK LOOK UPSTR.) | 25 | 43
475786 | NORMANDY RESERVOIR | DUCK RIVER 250.05 | 1980-10-07 | 1537 | 0 | TEMPERATURE, WATER (DEGREES CENTIGRADE) | 15.3 | 43
475786 | NORMANDY RESERVOIR | DUCK RIVER 250.05 | 1980-10-07 | 1537 | 0 | SPECIFIC CONDUCTANCE (UMHOS/CM @ 25C) | 94 | 43
475786 | NORMANDY RESERVOIR | DUCK RIVER 250.05 | 1980-10-07 | 1537 | 0 | SAMPLING STATION LOCATION VERTICAL (METERS) | 13 | 43
475786 | NORMANDY RESERVOIR | DUCK RIVER 250.05 | 1980-10-07 | 1537 | 0 | OXYGEN, DISSOLVED MG/L | 0.1 | 43
475786 | NORMANDY RESERVOIR | DUCK RIVER 250.05 | 1980-10-07 | 1537 | 0 | OXYGEN, DISSOLVED, PERCENT OF SATURATION % | 0.98039 | 43
475786 | NORMANDY RESERVOIR | DUCK RIVER 250.05 | 1980-10-07 | 1537 | 0 | PH (STANDARD UNITS) | 6.1 | 43
475786 | NORMANDY RESERVOIR | DUCK RIVER 250.05 | 1980-10-07 | 1538 | 0 | X-SEC. LOC., HORIZ (% FROM R BANK LOOK UPSTR.) | 25 | 46
475786 | NORMANDY RESERVOIR | DUCK RIVER 250.05 | 1980-10-07 | 1538 | 0 | TEMPERATURE, WATER (DEGREES CENTIGRADE) | 15.1 | 46
475786 | NORMANDY RESERVOIR | DUCK RIVER 250.05 | 1980-10-07 | 1538 | 0 | SPECIFIC CONDUCTANCE (UMHOS/CM @ 25C) | 91 | 46
475786 | NORMANDY RESERVOIR | DUCK RIVER 250.05 | 1980-10-07 | 1538 | 0 | SAMPLING STATION LOCATION VERTICAL (METERS) | 14 | 46
475786 | NORMANDY RESERVOIR | DUCK RIVER 250.05 | 1980-10-07 | 1538 | 0 | OXYGEN, DISSOLVED MG/L | 0.1 | 46
475786 | NORMANDY RESERVOIR | DUCK RIVER 250.05 | 1980-10-07 | 1538 | 0 | OXYGEN, DISSOLVED, PERCENT OF SATURATION % | 0.98039 | 46
475786 | NORMANDY RESERVOIR | DUCK RIVER 250.05 | 1980-10-07 | 1538 | 0 | PH (STANDARD UNITS) | 6.1 | 46
475786 | NORMANDY RESERVOIR | DUCK RIVER 250.05 | 1980-10-07 | 1539 | 0 | X-SEC. LOC., HORIZ (% FROM R BANK LOOK UPSTR.) | 25 | 49
475786 | NORMANDY RESERVOIR | DUCK RIVER 250.05 | 1980-10-07 | 1539 | 0 | TEMPERATURE, WATER (DEGREES CENTIGRADE) | 14.3 | 49
475786 | NORMANDY RESERVOIR | DUCK RIVER 250.05 | 1980-10-07 | 1539 | 0 | SPECIFIC CONDUCTANCE (UMHOS/CM @ 25C) | 93 | 49
475786 | NORMANDY RESERVOIR | DUCK RIVER 250.05 | 1980-10-07 | 1539 | 0 | SAMPLING STATION LOCATION VERTICAL (METERS) | 15 | 49
475786 | NORMANDY RESERVOIR | DUCK RIVER 250.05 | 1980-10-07 | 1539 | 0 | OXYGEN, DISSOLVED MG/L | 0.1 | 49
475786 | NORMANDY RESERVOIR | DUCK RIVER 250.05 | 1980-10-07 | 1539 | 0 | OXYGEN, DISSOLVED, PERCENT OF SATURATION % | 0.96154 | 49
475786 | NORMANDY RESERVOIR | DUCK RIVER 250.05 | 1980-10-07 | 1539 | 0 | PH (STANDARD UNITS) | 6.2 | 49
475786 | NORMANDY RESERVOIR | DUCK RIVER 250.05 | 1980-10-07 | 1540 | 0 | X-SEC. LOC., HORIZ (% FROM R BANK LOOK UPSTR.) | 25 | 52
475786 | NORMANDY RESERVOIR | DUCK RIVER 250.05 | 1980-10-07 | 1540 | 0 | TEMPERATURE, WATER (DEGREES CENTIGRADE) | 14 | 52
475786 | NORMANDY RESERVOIR | DUCK RIVER 250.05 | 1980-10-07 | 1540 | 0 | SPECIFIC CONDUCTANCE (UMHOS/CM @ 25C) | 97 | 52
475786 | NORMANDY RESERVOIR | DUCK RIVER 250.05 | 1980-10-07 | 1540 | 0 | SAMPLING STATION LOCATION VERTICAL (METERS) | 16 | 52
475786 | NORMANDY RESERVOIR | DUCK RIVER 250.05 | 1980-10-07 | 1540 | 0 | OXYGEN, DISSOLVED MG/L | 0.1 | 52
475786 | NORMANDY RESERVOIR | DUCK RIVER 250.05 | 1980-10-07 | 1540 | 0 | OXYGEN, DISSOLVED, PERCENT OF SATURATION % | 0.96154 | 52
475786 | NORMANDY RESERVOIR | DUCK RIVER 250.05 | 1980-10-07 | 1540 | 0 | PH (STANDARD UNITS) | 6.2 | 52
475786 | NORMANDY RESERVOIR | DUCK RIVER 250.05 | 1980-10-07 | 1541 | 0 | X-SEC. LOC., HORIZ (% FROM R BANK LOOK UPSTR.) | 25 | 56
475786 | NORMANDY RESERVOIR | DUCK RIVER 250.05 | 1980-10-07 | 1541 | 0 | TEMPERATURE, WATER (DEGREES CENTIGRADE) | 13.4 | 56
475786 | NORMANDY RESERVOIR | DUCK RIVER 250.05 | 1980-10-07 | 1541 | 0 | SPECIFIC CONDUCTANCE (UMHOS/CM @ 25C) | 99 | 56
475786 | NORMANDY RESERVOIR | DUCK RIVER 250.05 | 1980-10-07 | 1541 | 0 | SAMPLING STATION LOCATION VERTICAL (METERS) | 17 | 56
475786 | NORMANDY RESERVOIR | DUCK RIVER 250.05 | 1980-10-07 | 1541 | 0 | OXYGEN, DISSOLVED MG/L | 0.1 | 56
475786 | NORMANDY RESERVOIR | DUCK RIVER 250.05 | 1980-10-07 | 1541 | 0 | OXYGEN, DISSOLVED, PERCENT OF SATURATION % | 0.9434 | 56
475786 | NORMANDY RESERVOIR | DUCK RIVER 250.05 | 1980-10-07 | 1541 | 0 | PH (STANDARD UNITS) | 6.2 | 56
475786 | NORMANDY RESERVOIR | DUCK RIVER 250.05 | 1980-10-07 | 1542 | 0 | X-SEC. LOC., HORIZ (% FROM R BANK LOOK UPSTR.) | 25 | 59
475786 | NORMANDY RESERVOIR | DUCK RIVER 250.05 | 1980-10-07 | 1542 | 0 | TEMPERATURE, WATER (DEGREES CENTIGRADE) | 13.3 | 59
475786 | NORMANDY RESERVOIR | DUCK RIVER 250.05 | 1980-10-07 | 1542 | 0 | SPECIFIC CONDUCTANCE (UMHOS/CM @ 25C) | 100 | 59
475786 | NORMANDY RESERVOIR | DUCK RIVER 250.05 | 1980-10-07 | 1542 | 0 | SAMPLING STATION LOCATION VERTICAL (METERS) | 18 | 59
475786 | NORMANDY RESERVOIR | DUCK RIVER 250.05 | 1980-10-07 | 1542 | 0 | OXYGEN, DISSOLVED MG/L | 0.1 | 59
475786 | NORMANDY RESERVOIR | DUCK RIVER 250.05 | 1980-10-07 | 1542 | 0 | OXYGEN, DISSOLVED, PERCENT OF SATURATION % | 0.9434 | 59
475786 | NORMANDY RESERVOIR | DUCK RIVER 250.05 | 1980-10-07 | 1542 | 0 | PH (STANDARD UNITS) | 6.3 | 59
475786 | NORMANDY RESERVOIR | DUCK RIVER 250.05 | 1980-10-07 | 1544 | 0 | X-SEC. LOC., HORIZ (% FROM R BANK LOOK UPSTR.) | 25 | 62
475786 | NORMANDY RESERVOIR | DUCK RIVER 250.05 | 1980-10-07 | 1544 | 0 | TEMPERATURE, WATER (DEGREES CENTIGRADE) | 13 | 62
475786 | NORMANDY RESERVOIR | DUCK RIVER 250.05 | 1980-10-07 | 1544 | 0 | TURBIDITY, (JACKSON CANDLE UNITS) | 7.2 | 62
475786 | NORMANDY RESERVOIR | DUCK RIVER 250.05 | 1980-10-07 | 1544 | 0 | COLOR (PLATINUM-COBALT UNITS) | 19 | 62
475786 | NORMANDY RESERVOIR | DUCK RIVER 250.05 | 1980-10-07 | 1544 | 0 | COLOR,APPARENT(UNFILTERED SAMPLE) PLAT-COB UNITS | 42 | 62
475786 | NORMANDY RESERVOIR | DUCK RIVER 250.05 | 1980-10-07 | 1544 | 0 | SPECIFIC CONDUCTANCE (UMHOS/CM @ 25C) | 120 | 62
475786 | NORMANDY RESERVOIR | DUCK RIVER 250.05 | 1980-10-07 | 1544 | 0 | SAMPLING STATION LOCATION VERTICAL (METERS) | 19 | 62
475786 | NORMANDY RESERVOIR | DUCK RIVER 250.05 | 1980-10-07 | 1544 | 0 | OXYGEN, DISSOLVED MG/L | 0.1 | 62
475786 | NORMANDY RESERVOIR | DUCK RIVER 250.05 | 1980-10-07 | 1544 | 0 | OXYGEN, DISSOLVED, PERCENT OF SATURATION % | 0.94342 | 62
475786 | NORMANDY RESERVOIR | DUCK RIVER 250.05 | 1980-10-07 | 1544 | 0 | BOD, 5 DAY, 20 DEG C MG/L | 2.4 | 62
475786 | NORMANDY RESERVOIR | DUCK RIVER 250.05 | 1980-10-07 | 1544 | 0 | COD, .025N K2CR2O7 MG/L | 1 | 62
475786 | NORMANDY RESERVOIR | DUCK RIVER 250.05 | 1980-10-07 | 1544 | 0 | PH (STANDARD UNITS) | 6.4 | 62
475786 | NORMANDY RESERVOIR | DUCK RIVER 250.05 | 1980-10-07 | 1544 | 0 | ALKALINITY, TOTAL (MG/L AS CACO3) | 43 | 62
475786 | NORMANDY RESERVOIR | DUCK RIVER 250.05 | 1980-10-07 | 1544 | 0 | ALKALINITY, PHENOLPHTHALEIN (MG/L) | 0 | 62
475786 | NORMANDY RESERVOIR | DUCK RIVER 250.05 | 1980-10-07 | 1544 | 0 | RESIDUE, TOTAL NONFILTRABLE (MG/L) | 9 | 62
475786 | NORMANDY RESERVOIR | DUCK RIVER 250.05 | 1980-10-07 | 1544 | 0 | RESIDUE, VOLATILE NONFILTRABLE (MG/L) | 3 | 62
475786 | NORMANDY RESERVOIR | DUCK RIVER 250.05 | 1980-10-07 | 1544 | 0 | NITROGEN, ORGANIC, TOTAL (MG/L AS N) | 0.04 | 62
475786 | NORMANDY RESERVOIR | DUCK RIVER 250.05 | 1980-10-07 | 1544 | 0 | NITROGEN, AMMONIA, TOTAL (MG/L AS N) | 0.32 | 62
475786 | NORMANDY RESERVOIR | DUCK RIVER 250.05 | 1980-10-07 | 1544 | 0 | AMMONIA, UNIONZED (MG/L AS N) | 0.00018835 | 62
475786 | NORMANDY RESERVOIR | DUCK RIVER 250.05 | 1980-10-07 | 1544 | 0 | AMMONIA, UNIONIZED (CALC FR TEMP-PH-NH4) (MG/L) | 0.00022901 | 62
475786 | NORMANDY RESERVOIR | DUCK RIVER 250.05 | 1980-10-07 | 1544 | 0 | NITROGEN, KJELDAHL, TOTAL, (MG/L AS N) | 0.36 | 62
475786 | NORMANDY RESERVOIR | DUCK RIVER 250.05 | 1980-10-07 | 1544 | 0 | NITRITE PLUS NITRATE, TOTAL 1 DET. (MG/L AS N) | 0.05 | 62
475786 | NORMANDY RESERVOIR | DUCK RIVER 250.05 | 1980-10-07 | 1544 | 0 | PHOSPHORUS, TOTAL (MG/L AS P) | 0.03 | 62
475786 | NORMANDY RESERVOIR | DUCK RIVER 250.05 | 1980-10-07 | 1544 | 0 | PHOSPHORUS, DISSOLVED (MG/L AS P) | 0.03 | 62
475786 | NORMANDY RESERVOIR | DUCK RIVER 250.05 | 1980-10-07 | 1544 | 0 | PHOSPHORUS, DISSOLVED ORTHOPHOSPHATE (MG/L AS P) | 0.05 | 62
475786 | NORMANDY RESERVOIR | DUCK RIVER 250.05 | 1980-10-07 | 1544 | 0 | PHOSPHORUS,HYDROLYZABLE + ORTHO,TOT,AUTOANALYZER | 0.03 | 62
475786 | NORMANDY RESERVOIR | DUCK RIVER 250.05 | 1980-10-07 | 1544 | 0 | CARBON, TOTAL ORGANIC (MG/L AS C) | 2.8 | 62
475786 | NORMANDY RESERVOIR | DUCK RIVER 250.05 | 1980-10-07 | 1544 | 0 | CARBON, DISSOLVED ORGANIC (MG/L AS C) | 2.1 | 62
475786 | NORMANDY RESERVOIR | DUCK RIVER 250.05 | 1980-10-07 | 1544 | 0 | CALCIUM, TOTAL (MG/L AS CA) | 13 | 62
475786 | NORMANDY RESERVOIR | DUCK RIVER 250.05 | 1980-10-07 | 1544 | 0 | MAGNESIUM, TOTAL (MG/L AS MG) | 1.9 | 62
475786 | NORMANDY RESERVOIR | DUCK RIVER 250.05 | 1980-10-07 | 1544 | 0 | SODIUM, TOTAL (MG/L AS NA) | 1 | 62
475786 | NORMANDY RESERVOIR | DUCK RIVER 250.05 | 1980-10-07 | 1544 | 0 | CHLORIDE,TOTAL IN WATER MG/L | 2 | 62
475786 | NORMANDY RESERVOIR | DUCK RIVER 250.05 | 1980-10-07 | 1544 | 0 | SULFATE, TOTAL (MG/L AS SO4) | 2 | 62
475786 | NORMANDY RESERVOIR | DUCK RIVER 250.05 | 1980-10-07 | 1544 | 0 | IRON, TOTAL (UG/L AS FE) | 560 | 62
475786 | NORMANDY RESERVOIR | DUCK RIVER 250.05 | 1980-10-07 | 1544 | 0 | IRON, DISSOLVED (UG/L AS FE) | 760 | 62
475786 | NORMANDY RESERVOIR | DUCK RIVER 250.05 | 1980-10-07 | 1544 | 0 | MANGANESE, TOTAL (UG/L AS MN) | 1500 | 62
475786 | NORMANDY RESERVOIR | DUCK RIVER 250.05 | 1980-10-07 | 1544 | 0 | MANGANESE, DISSOLVED (UG/L AS MN) | 1200 | 62
475786 | NORMANDY RESERVOIR | DUCK RIVER 250.05 | 1980-10-07 | 1544 | 0 | CHLOROPHYLL-A UG/L SPECTROPHOTOMETRIC ACID. METH. | 4.272 | 62
475786 | NORMANDY RESERVOIR | DUCK RIVER 250.05 | 1980-10-07 | 1544 | 0 | CHLOROPHYLL-B UG/L TRICHROMATIC UNCORRECTED | 2.043 | 62
475786 | NORMANDY RESERVOIR | DUCK RIVER 250.05 | 1980-10-07 | 1544 | 0 | CHLOROPHYLL-C UG/L TRICHROMATIC UNCORRECTED | 1.34 | 62
475786 | NORMANDY RESERVOIR | DUCK RIVER 250.05 | 1980-10-07 | 1544 | 0 | PHEOPHYTIN-A UG/L SPECTROPHOTOMETRIC ACID. METH. | 0.4272 | 62
475786 | NORMANDY RESERVOIR | DUCK RIVER 250.05 | 1980-10-07 | 1544 | 0 | HARDNESS, CA MG CALCULATED (MG/L AS CACO3) | 40 | 62
475786 | NORMANDY RESERVOIR | DUCK RIVER 250.05 | 1980-10-07 | 1544 | 0 | RESIDUE,TOTAL FILTRABLE (DRIED AT 180C),MG/L | 40 | 62
475786 | NORMANDY RESERVOIR | DUCK RIVER 250.05 | 1980-10-07 | 1545 | 0 | X-SEC. LOC., HORIZ (% FROM R BANK LOOK UPSTR.) | 25 | 66
475786 | NORMANDY RESERVOIR | DUCK RIVER 250.05 | 1980-10-07 | 1545 | 0 | TEMPERATURE, WATER (DEGREES CENTIGRADE) | 12.9 | 66
475786 | NORMANDY RESERVOIR | DUCK RIVER 250.05 | 1980-10-07 | 1545 | 0 | SPECIFIC CONDUCTANCE (UMHOS/CM @ 25C) | 130 | 66
475786 | NORMANDY RESERVOIR | DUCK RIVER 250.05 | 1980-10-07 | 1545 | 0 | SAMPLING STATION LOCATION VERTICAL (METERS) | 20 | 66
475786 | NORMANDY RESERVOIR | DUCK RIVER 250.05 | 1980-10-07 | 1545 | 0 | OXYGEN, DISSOLVED MG/L | 0.1 | 66
475786 | NORMANDY RESERVOIR | DUCK RIVER 250.05 | 1980-10-07 | 1545 | 0 | OXYGEN, DISSOLVED, PERCENT OF SATURATION % | 0.9434 | 66
475786 | NORMANDY RESERVOIR | DUCK RIVER 250.05 | 1980-10-07 | 1545 | 0 | PH (STANDARD UNITS) | 6.4 | 66
475786 | NORMANDY RESERVOIR | DUCK RIVER 250.05 | 1980-10-07 | 1546 | 0 | X-SEC. LOC., HORIZ (% FROM R BANK LOOK UPSTR.) | 25 | 69
475786 | NORMANDY RESERVOIR | DUCK RIVER 250.05 | 1980-10-07 | 1546 | 0 | TEMPERATURE, WATER (DEGREES CENTIGRADE) | 12.6 | 69
475786 | NORMANDY RESERVOIR | DUCK RIVER 250.05 | 1980-10-07 | 1546 | 0 | SPECIFIC CONDUCTANCE (UMHOS/CM @ 25C) | 150 | 69
475786 | NORMANDY RESERVOIR | DUCK RIVER 250.05 | 1980-10-07 | 1546 | 0 | SAMPLING STATION LOCATION VERTICAL (METERS) | 21 | 69
475786 | NORMANDY RESERVOIR | DUCK RIVER 250.05 | 1980-10-07 | 1546 | 0 | OXYGEN, DISSOLVED MG/L | 0.1 | 69
475786 | NORMANDY RESERVOIR | DUCK RIVER 250.05 | 1980-10-07 | 1546 | 0 | OXYGEN, DISSOLVED, PERCENT OF SATURATION % | 0.9434 | 69
475786 | NORMANDY RESERVOIR | DUCK RIVER 250.05 | 1980-10-07 | 1546 | 0 | PH (STANDARD UNITS) | 6.5 | 69
475786 | NORMANDY RESERVOIR | DUCK RIVER 250.05 | 1980-10-07 | 1547 | 0 | X-SEC. LOC., HORIZ (% FROM R BANK LOOK UPSTR.) | 25 | 72
475786 | NORMANDY RESERVOIR | DUCK RIVER 250.05 | 1980-10-07 | 1547 | 0 | TEMPERATURE, WATER (DEGREES CENTIGRADE) | 12.5 | 72
475786 | NORMANDY RESERVOIR | DUCK RIVER 250.05 | 1980-10-07 | 1547 | 0 | SPECIFIC CONDUCTANCE (UMHOS/CM @ 25C) | 160 | 72
475786 | NORMANDY RESERVOIR | DUCK RIVER 250.05 | 1980-10-07 | 1547 | 0 | SAMPLING STATION LOCATION VERTICAL (METERS) | 22 | 72
475786 | NORMANDY RESERVOIR | DUCK RIVER 250.05 | 1980-10-07 | 1547 | 0 | OXYGEN, DISSOLVED MG/L | 0.1 | 72
475786 | NORMANDY RESERVOIR | DUCK RIVER 250.05 | 1980-10-07 | 1547 | 0 | OXYGEN, DISSOLVED, PERCENT OF SATURATION % | 0.92593 | 72
475786 | NORMANDY RESERVOIR | DUCK RIVER 250.05 | 1980-10-07 | 1547 | 0 | PH (STANDARD UNITS) | 6.6 | 72
475786 | NORMANDY RESERVOIR | DUCK RIVER 250.05 | 1980-10-07 | 1555 | 0 | X-SEC. LOC., HORIZ (% FROM R BANK LOOK UPSTR.) | 50 | 1
475786 | NORMANDY RESERVOIR | DUCK RIVER 250.05 | 1980-10-07 | 1555 | 0 | TEMPERATURE, WATER (DEGREES CENTIGRADE) | 21.2 | 1
475786 | NORMANDY RESERVOIR | DUCK RIVER 250.05 | 1980-10-07 | 1555 | 0 | TRANSPARENCY, SECCHI DISC (METERS) | 2 | 1
475786 | NORMANDY RESERVOIR | DUCK RIVER 250.05 | 1980-10-07 | 1555 | 0 | SPECIFIC CONDUCTANCE (UMHOS/CM @ 25C) | 100 | 1
475786 | NORMANDY RESERVOIR | DUCK RIVER 250.05 | 1980-10-07 | 1555 | 0 | SAMPLING STATION LOCATION VERTICAL (METERS) | 0.3 | 1
475786 | NORMANDY RESERVOIR | DUCK RIVER 250.05 | 1980-10-07 | 1555 | 0 | OXYGEN, DISSOLVED MG/L | 6.4 | 1
475786 | NORMANDY RESERVOIR | DUCK RIVER 250.05 | 1980-10-07 | 1555 | 0 | OXYGEN, DISSOLVED, PERCENT OF SATURATION % | 71.1111 | 1
475786 | NORMANDY RESERVOIR | DUCK RIVER 250.05 | 1980-10-07 | 1555 | 0 | PH (STANDARD UNITS) | 7.1 | 1
475786 | NORMANDY RESERVOIR | DUCK RIVER 250.05 | 1980-10-07 | 1556 | 0 | X-SEC. LOC., HORIZ (% FROM R BANK LOOK UPSTR.) | 50 | 3
475786 | NORMANDY RESERVOIR | DUCK RIVER 250.05 | 1980-10-07 | 1556 | 0 | TEMPERATURE, WATER (DEGREES CENTIGRADE) | 21 | 3
475786 | NORMANDY RESERVOIR | DUCK RIVER 250.05 | 1980-10-07 | 1556 | 0 | SPECIFIC CONDUCTANCE (UMHOS/CM @ 25C) | 100 | 3
475786 | NORMANDY RESERVOIR | DUCK RIVER 250.05 | 1980-10-07 | 1556 | 0 | SAMPLING STATION LOCATION VERTICAL (METERS) | 1 | 3
475786 | NORMANDY RESERVOIR | DUCK RIVER 250.05 | 1980-10-07 | 1556 | 0 | OXYGEN, DISSOLVED MG/L | 6.4 | 3
475786 | NORMANDY RESERVOIR | DUCK RIVER 250.05 | 1980-10-07 | 1556 | 0 | OXYGEN, DISSOLVED, PERCENT OF SATURATION % | 71.1111 | 3
475786 | NORMANDY RESERVOIR | DUCK RIVER 250.05 | 1980-10-07 | 1556 | 0 | PH (STANDARD UNITS) | 7 | 3
475786 | NORMANDY RESERVOIR | DUCK RIVER 250.05 | 1980-10-07 | 1557 | 0 | X-SEC. LOC., HORIZ (% FROM R BANK LOOK UPSTR.) | 50 | 5
475786 | NORMANDY RESERVOIR | DUCK RIVER 250.05 | 1980-10-07 | 1557 | 0 | TEMPERATURE, WATER (DEGREES CENTIGRADE) | 21 | 5
475786 | NORMANDY RESERVOIR | DUCK RIVER 250.05 | 1980-10-07 | 1557 | 0 | SPECIFIC CONDUCTANCE (UMHOS/CM @ 25C) | 100 | 5
475786 | NORMANDY RESERVOIR | DUCK RIVER 250.05 | 1980-10-07 | 1557 | 0 | SAMPLING STATION LOCATION VERTICAL (METERS) | 1.5 | 5
475786 | NORMANDY RESERVOIR | DUCK RIVER 250.05 | 1980-10-07 | 1557 | 0 | OXYGEN, DISSOLVED MG/L | 6.4 | 5
475786 | NORMANDY RESERVOIR | DUCK RIVER 250.05 | 1980-10-07 | 1557 | 0 | OXYGEN, DISSOLVED, PERCENT OF SATURATION % | 71.1111 | 5
475786 | NORMANDY RESERVOIR | DUCK RIVER 250.05 | 1980-10-07 | 1557 | 0 | PH (STANDARD UNITS) | 7 | 5
475786 | NORMANDY RESERVOIR | DUCK RIVER 250.05 | 1980-10-07 | 1558 | 0 | X-SEC. LOC., HORIZ (% FROM R BANK LOOK UPSTR.) | 50 | 7
475786 | NORMANDY RESERVOIR | DUCK RIVER 250.05 | 1980-10-07 | 1558 | 0 | TEMPERATURE, WATER (DEGREES CENTIGRADE) | 20.8 | 7
475786 | NORMANDY RESERVOIR | DUCK RIVER 250.05 | 1980-10-07 | 1558 | 0 | SPECIFIC CONDUCTANCE (UMHOS/CM @ 25C) | 100 | 7
475786 | NORMANDY RESERVOIR | DUCK RIVER 250.05 | 1980-10-07 | 1558 | 0 | SAMPLING STATION LOCATION VERTICAL (METERS) | 2 | 7
475786 | NORMANDY RESERVOIR | DUCK RIVER 250.05 | 1980-10-07 | 1558 | 0 | OXYGEN, DISSOLVED MG/L | 6.4 | 7
475786 | NORMANDY RESERVOIR | DUCK RIVER 250.05 | 1980-10-07 | 1558 | 0 | OXYGEN, DISSOLVED, PERCENT OF SATURATION % | 71.1111 | 7
475786 | NORMANDY RESERVOIR | DUCK RIVER 250.05 | 1980-10-07 | 1558 | 0 | PH (STANDARD UNITS) | 7 | 7
475786 | NORMANDY RESERVOIR | DUCK RIVER 250.05 | 1980-10-07 | 1559 | 0 | X-SEC. LOC., HORIZ (% FROM R BANK LOOK UPSTR.) | 50 | 10
475786 | NORMANDY RESERVOIR | DUCK RIVER 250.05 | 1980-10-07 | 1559 | 0 | TEMPERATURE, WATER (DEGREES CENTIGRADE) | 20.5 | 10
475786 | NORMANDY RESERVOIR | DUCK RIVER 250.05 | 1980-10-07 | 1559 | 0 | SPECIFIC CONDUCTANCE (UMHOS/CM @ 25C) | 100 | 10
475786 | NORMANDY RESERVOIR | DUCK RIVER 250.05 | 1980-10-07 | 1559 | 0 | SAMPLING STATION LOCATION VERTICAL (METERS) | 3 | 10
475786 | NORMANDY RESERVOIR | DUCK RIVER 250.05 | 1980-10-07 | 1559 | 0 | OXYGEN, DISSOLVED MG/L | 6.1 | 10
475786 | NORMANDY RESERVOIR | DUCK RIVER 250.05 | 1980-10-07 | 1559 | 0 | OXYGEN, DISSOLVED, PERCENT OF SATURATION % | 66.3043 | 10
475786 | NORMANDY RESERVOIR | DUCK RIVER 250.05 | 1980-10-07 | 1559 | 0 | PH (STANDARD UNITS) | 6.9 | 10
475786 | NORMANDY RESERVOIR | DUCK RIVER 250.05 | 1980-10-07 | 1600 | 0 | X-SEC. LOC., HORIZ (% FROM R BANK LOOK UPSTR.) | 50 | 13
475786 | NORMANDY RESERVOIR | DUCK RIVER 250.05 | 1980-10-07 | 1600 | 0 | TEMPERATURE, WATER (DEGREES CENTIGRADE) | 20.3 | 13
475786 | NORMANDY RESERVOIR | DUCK RIVER 250.05 | 1980-10-07 | 1600 | 0 | SPECIFIC CONDUCTANCE (UMHOS/CM @ 25C) | 100 | 13
475786 | NORMANDY RESERVOIR | DUCK RIVER 250.05 | 1980-10-07 | 1600 | 0 | SAMPLING STATION LOCATION VERTICAL (METERS) | 4 | 13
475786 | NORMANDY RESERVOIR | DUCK RIVER 250.05 | 1980-10-07 | 1600 | 0 | OXYGEN, DISSOLVED MG/L | 5.9 | 13
475786 | NORMANDY RESERVOIR | DUCK RIVER 250.05 | 1980-10-07 | 1600 | 0 | OXYGEN, DISSOLVED, PERCENT OF SATURATION % | 64.1304 | 13
475786 | NORMANDY RESERVOIR | DUCK RIVER 250.05 | 1980-10-07 | 1600 | 0 | PH (STANDARD UNITS) | 6.8 | 13
475786 | NORMANDY RESERVOIR | DUCK RIVER 250.05 | 1980-10-07 | 1601 | 0 | X-SEC. LOC., HORIZ (% FROM R BANK LOOK UPSTR.) | 50 | 16
475786 | NORMANDY RESERVOIR | DUCK RIVER 250.05 | 1980-10-07 | 1601 | 0 | TEMPERATURE, WATER (DEGREES CENTIGRADE) | 20.2 | 16
475786 | NORMANDY RESERVOIR | DUCK RIVER 250.05 | 1980-10-07 | 1601 | 0 | SPECIFIC CONDUCTANCE (UMHOS/CM @ 25C) | 100 | 16
475786 | NORMANDY RESERVOIR | DUCK RIVER 250.05 | 1980-10-07 | 1601 | 0 | SAMPLING STATION LOCATION VERTICAL (METERS) | 5 | 16
475786 | NORMANDY RESERVOIR | DUCK RIVER 250.05 | 1980-10-07 | 1601 | 0 | OXYGEN, DISSOLVED MG/L | 6.7 | 16
475786 | NORMANDY RESERVOIR | DUCK RIVER 250.05 | 1980-10-07 | 1601 | 0 | OXYGEN, DISSOLVED, PERCENT OF SATURATION % | 72.826 | 16
475786 | NORMANDY RESERVOIR | DUCK RIVER 250.05 | 1980-10-07 | 1601 | 0 | PH (STANDARD UNITS) | 6.8 | 16
475786 | NORMANDY RESERVOIR | DUCK RIVER 250.05 | 1980-10-07 | 1602 | 0 | X-SEC. LOC., HORIZ (% FROM R BANK LOOK UPSTR.) | 50 | 20
475786 | NORMANDY RESERVOIR | DUCK RIVER 250.05 | 1980-10-07 | 1602 | 0 | TEMPERATURE, WATER (DEGREES CENTIGRADE) | 20.2 | 20
475786 | NORMANDY RESERVOIR | DUCK RIVER 250.05 | 1980-10-07 | 1602 | 0 | SPECIFIC CONDUCTANCE (UMHOS/CM @ 25C) | 100 | 20
475786 | NORMANDY RESERVOIR | DUCK RIVER 250.05 | 1980-10-07 | 1602 | 0 | SAMPLING STATION LOCATION VERTICAL (METERS) | 6 | 20
475786 | NORMANDY RESERVOIR | DUCK RIVER 250.05 | 1980-10-07 | 1602 | 0 | OXYGEN, DISSOLVED MG/L | 6.4 | 20
475786 | NORMANDY RESERVOIR | DUCK RIVER 250.05 | 1980-10-07 | 1602 | 0 | OXYGEN, DISSOLVED, PERCENT OF SATURATION % | 69.5652 | 20
475786 | NORMANDY RESERVOIR | DUCK RIVER 250.05 | 1980-10-07 | 1602 | 0 | PH (STANDARD UNITS) | 6.8 | 20
475786 | NORMANDY RESERVOIR | DUCK RIVER 250.05 | 1980-10-07 | 1603 | 0 | X-SEC. LOC., HORIZ (% FROM R BANK LOOK UPSTR.) | 50 | 23
475786 | NORMANDY RESERVOIR | DUCK RIVER 250.05 | 1980-10-07 | 1603 | 0 | TEMPERATURE, WATER (DEGREES CENTIGRADE) | 20.2 | 23
475786 | NORMANDY RESERVOIR | DUCK RIVER 250.05 | 1980-10-07 | 1603 | 0 | SPECIFIC CONDUCTANCE (UMHOS/CM @ 25C) | 100 | 23
475786 | NORMANDY RESERVOIR | DUCK RIVER 250.05 | 1980-10-07 | 1603 | 0 | SAMPLING STATION LOCATION VERTICAL (METERS) | 7 | 23
475786 | NORMANDY RESERVOIR | DUCK RIVER 250.05 | 1980-10-07 | 1603 | 0 | OXYGEN, DISSOLVED MG/L | 5.7 | 23
475786 | NORMANDY RESERVOIR | DUCK RIVER 250.05 | 1980-10-07 | 1603 | 0 | OXYGEN, DISSOLVED, PERCENT OF SATURATION % | 61.9565 | 23
475786 | NORMANDY RESERVOIR | DUCK RIVER 250.05 | 1980-10-07 | 1603 | 0 | PH (STANDARD UNITS) | 6.1 | 23
475786 | NORMANDY RESERVOIR | DUCK RIVER 250.05 | 1980-10-07 | 1605 | 0 | X-SEC. LOC., HORIZ (% FROM R BANK LOOK UPSTR.) | 50 | 26
475786 | NORMANDY RESERVOIR | DUCK RIVER 250.05 | 1980-10-07 | 1605 | 0 | TEMPERATURE, WATER (DEGREES CENTIGRADE) | 20.2 | 26
475786 | NORMANDY RESERVOIR | DUCK RIVER 250.05 | 1980-10-07 | 1605 | 0 | SPECIFIC CONDUCTANCE (UMHOS/CM @ 25C) | 100 | 26
475786 | NORMANDY RESERVOIR | DUCK RIVER 250.05 | 1980-10-07 | 1605 | 0 | SAMPLING STATION LOCATION VERTICAL (METERS) | 8 | 26
475786 | NORMANDY RESERVOIR | DUCK RIVER 250.05 | 1980-10-07 | 1605 | 0 | OXYGEN, DISSOLVED MG/L | 5.7 | 26
475786 | NORMANDY RESERVOIR | DUCK RIVER 250.05 | 1980-10-07 | 1605 | 0 | OXYGEN, DISSOLVED, PERCENT OF SATURATION % | 61.9565 | 26
475786 | NORMANDY RESERVOIR | DUCK RIVER 250.05 | 1980-10-07 | 1605 | 0 | PH (STANDARD UNITS) | 6.8 | 26
475786 | NORMANDY RESERVOIR | DUCK RIVER 250.05 | 1980-10-07 | 1606 | 0 | X-SEC. LOC., HORIZ (% FROM R BANK LOOK UPSTR.) | 50 | 30
475786 | NORMANDY RESERVOIR | DUCK RIVER 250.05 | 1980-10-07 | 1606 | 0 | TEMPERATURE, WATER (DEGREES CENTIGRADE) | 20.2 | 30
475786 | NORMANDY RESERVOIR | DUCK RIVER 250.05 | 1980-10-07 | 1606 | 0 | SPECIFIC CONDUCTANCE (UMHOS/CM @ 25C) | 100 | 30
475786 | NORMANDY RESERVOIR | DUCK RIVER 250.05 | 1980-10-07 | 1606 | 0 | SAMPLING STATION LOCATION VERTICAL (METERS) | 9 | 30
475786 | NORMANDY RESERVOIR | DUCK RIVER 250.05 | 1980-10-07 | 1606 | 0 | OXYGEN, DISSOLVED MG/L | 5.6 | 30
475786 | NORMANDY RESERVOIR | DUCK RIVER 250.05 | 1980-10-07 | 1606 | 0 | OXYGEN, DISSOLVED, PERCENT OF SATURATION % | 60.8695 | 30
475786 | NORMANDY RESERVOIR | DUCK RIVER 250.05 | 1980-10-07 | 1606 | 0 | PH (STANDARD UNITS) | 6.8 | 30
475786 | NORMANDY RESERVOIR | DUCK RIVER 250.05 | 1980-10-07 | 1607 | 0 | X-SEC. LOC., HORIZ (% FROM R BANK LOOK UPSTR.) | 50 | 33
475786 | NORMANDY RESERVOIR | DUCK RIVER 250.05 | 1980-10-07 | 1607 | 0 | TEMPERATURE, WATER (DEGREES CENTIGRADE) | 20 | 33
475786 | NORMANDY RESERVOIR | DUCK RIVER 250.05 | 1980-10-07 | 1607 | 0 | SPECIFIC CONDUCTANCE (UMHOS/CM @ 25C) | 100 | 33
475786 | NORMANDY RESERVOIR | DUCK RIVER 250.05 | 1980-10-07 | 1607 | 0 | SAMPLING STATION LOCATION VERTICAL (METERS) | 10 | 33
475786 | NORMANDY RESERVOIR | DUCK RIVER 250.05 | 1980-10-07 | 1607 | 0 | OXYGEN, DISSOLVED MG/L | 5.4 | 33
475786 | NORMANDY RESERVOIR | DUCK RIVER 250.05 | 1980-10-07 | 1607 | 0 | OXYGEN, DISSOLVED, PERCENT OF SATURATION % | 58.6956 | 33
475786 | NORMANDY RESERVOIR | DUCK RIVER 250.05 | 1980-10-07 | 1607 | 0 | PH (STANDARD UNITS) | 6.7 | 33
475786 | NORMANDY RESERVOIR | DUCK RIVER 250.05 | 1980-10-07 | 1608 | 0 | X-SEC. LOC., HORIZ (% FROM R BANK LOOK UPSTR.) | 50 | 34
475786 | NORMANDY RESERVOIR | DUCK RIVER 250.05 | 1980-10-07 | 1608 | 0 | TEMPERATURE, WATER (DEGREES CENTIGRADE) | 18.8 | 34
475786 | NORMANDY RESERVOIR | DUCK RIVER 250.05 | 1980-10-07 | 1608 | 0 | SPECIFIC CONDUCTANCE (UMHOS/CM @ 25C) | 100 | 34
475786 | NORMANDY RESERVOIR | DUCK RIVER 250.05 | 1980-10-07 | 1608 | 0 | SAMPLING STATION LOCATION VERTICAL (METERS) | 10.5 | 34
475786 | NORMANDY RESERVOIR | DUCK RIVER 250.05 | 1980-10-07 | 1608 | 0 | OXYGEN, DISSOLVED MG/L | 0.4 | 34
475786 | NORMANDY RESERVOIR | DUCK RIVER 250.05 | 1980-10-07 | 1608 | 0 | OXYGEN, DISSOLVED, PERCENT OF SATURATION % | 4.2553 | 34
475786 | NORMANDY RESERVOIR | DUCK RIVER 250.05 | 1980-10-07 | 1608 | 0 | PH (STANDARD UNITS) | 5.2 | 34
475786 | NORMANDY RESERVOIR | DUCK RIVER 250.05 | 1980-10-07 | 1609 | 0 | X-SEC. LOC., HORIZ (% FROM R BANK LOOK UPSTR.) | 50 | 36
475786 | NORMANDY RESERVOIR | DUCK RIVER 250.05 | 1980-10-07 | 1609 | 0 | TEMPERATURE, WATER (DEGREES CENTIGRADE) | 18.8 | 36
475786 | NORMANDY RESERVOIR | DUCK RIVER 250.05 | 1980-10-07 | 1609 | 0 | SPECIFIC CONDUCTANCE (UMHOS/CM @ 25C) | 100 | 36
475786 | NORMANDY RESERVOIR | DUCK RIVER 250.05 | 1980-10-07 | 1609 | 0 | SAMPLING STATION LOCATION VERTICAL (METERS) | 11 | 36
475786 | NORMANDY RESERVOIR | DUCK RIVER 250.05 | 1980-10-07 | 1609 | 0 | OXYGEN, DISSOLVED MG/L | 0.1 | 36
475786 | NORMANDY RESERVOIR | DUCK RIVER 250.05 | 1980-10-07 | 1609 | 0 | OXYGEN, DISSOLVED, PERCENT OF SATURATION % | 1.0638 | 36
475786 | NORMANDY RESERVOIR | DUCK RIVER 250.05 | 1980-10-07 | 1609 | 0 | PH (STANDARD UNITS) | 6.2 | 36
475786 | NORMANDY RESERVOIR | DUCK RIVER 250.05 | 1980-10-07 | 1610 | 0 | X-SEC. LOC., HORIZ (% FROM R BANK LOOK UPSTR.) | 50 | 39
475786 | NORMANDY RESERVOIR | DUCK RIVER 250.05 | 1980-10-07 | 1610 | 0 | TEMPERATURE, WATER (DEGREES CENTIGRADE) | 16.3 | 39
475786 | NORMANDY RESERVOIR | DUCK RIVER 250.05 | 1980-10-07 | 1610 | 0 | SPECIFIC CONDUCTANCE (UMHOS/CM @ 25C) | 96 | 39
475786 | NORMANDY RESERVOIR | DUCK RIVER 250.05 | 1980-10-07 | 1610 | 0 | SAMPLING STATION LOCATION VERTICAL (METERS) | 12 | 39
475786 | NORMANDY RESERVOIR | DUCK RIVER 250.05 | 1980-10-07 | 1610 | 0 | OXYGEN, DISSOLVED MG/L | 0.1 | 39
475786 | NORMANDY RESERVOIR | DUCK RIVER 250.05 | 1980-10-07 | 1610 | 0 | OXYGEN, DISSOLVED, PERCENT OF SATURATION % | 1 | 39
475786 | NORMANDY RESERVOIR | DUCK RIVER 250.05 | 1980-10-07 | 1610 | 0 | PH (STANDARD UNITS) | 6.2 | 39
475786 | NORMANDY RESERVOIR | DUCK RIVER 250.05 | 1980-10-07 | 1611 | 0 | X-SEC. LOC., HORIZ (% FROM R BANK LOOK UPSTR.) | 50 | 43
475786 | NORMANDY RESERVOIR | DUCK RIVER 250.05 | 1980-10-07 | 1611 | 0 | TEMPERATURE, WATER (DEGREES CENTIGRADE) | 15.8 | 43
475786 | NORMANDY RESERVOIR | DUCK RIVER 250.05 | 1980-10-07 | 1611 | 0 | SPECIFIC CONDUCTANCE (UMHOS/CM @ 25C) | 92 | 43
475786 | NORMANDY RESERVOIR | DUCK RIVER 250.05 | 1980-10-07 | 1611 | 0 | SAMPLING STATION LOCATION VERTICAL (METERS) | 13 | 43
475786 | NORMANDY RESERVOIR | DUCK RIVER 250.05 | 1980-10-07 | 1611 | 0 | OXYGEN, DISSOLVED MG/L | 0.1 | 43
475786 | NORMANDY RESERVOIR | DUCK RIVER 250.05 | 1980-10-07 | 1611 | 0 | OXYGEN, DISSOLVED, PERCENT OF SATURATION % | 1 | 43
475786 | NORMANDY RESERVOIR | DUCK RIVER 250.05 | 1980-10-07 | 1611 | 0 | PH (STANDARD UNITS) | 6.1 | 43
475786 | NORMANDY RESERVOIR | DUCK RIVER 250.05 | 1980-10-07 | 1612 | 0 | X-SEC. LOC., HORIZ (% FROM R BANK LOOK UPSTR.) | 50 | 46
475786 | NORMANDY RESERVOIR | DUCK RIVER 250.05 | 1980-10-07 | 1612 | 0 | TEMPERATURE, WATER (DEGREES CENTIGRADE) | 14.5 | 46
475786 | NORMANDY RESERVOIR | DUCK RIVER 250.05 | 1980-10-07 | 1612 | 0 | SPECIFIC CONDUCTANCE (UMHOS/CM @ 25C) | 91 | 46
475786 | NORMANDY RESERVOIR | DUCK RIVER 250.05 | 1980-10-07 | 1612 | 0 | SAMPLING STATION LOCATION VERTICAL (METERS) | 14 | 46
475786 | NORMANDY RESERVOIR | DUCK RIVER 250.05 | 1980-10-07 | 1612 | 0 | OXYGEN, DISSOLVED MG/L | 0.1 | 46
475786 | NORMANDY RESERVOIR | DUCK RIVER 250.05 | 1980-10-07 | 1612 | 0 | OXYGEN, DISSOLVED, PERCENT OF SATURATION % | 0.96154 | 46
475786 | NORMANDY RESERVOIR | DUCK RIVER 250.05 | 1980-10-07 | 1612 | 0 | PH (STANDARD UNITS) | 6.1 | 46
475786 | NORMANDY RESERVOIR | DUCK RIVER 250.05 | 1980-10-07 | 1613 | 0 | X-SEC. LOC., HORIZ (% FROM R BANK LOOK UPSTR.) | 50 | 49
475786 | NORMANDY RESERVOIR | DUCK RIVER 250.05 | 1980-10-07 | 1613 | 0 | TEMPERATURE, WATER (DEGREES CENTIGRADE) | 14.3 | 49
475786 | NORMANDY RESERVOIR | DUCK RIVER 250.05 | 1980-10-07 | 1613 | 0 | SPECIFIC CONDUCTANCE (UMHOS/CM @ 25C) | 92 | 49
475786 | NORMANDY RESERVOIR | DUCK RIVER 250.05 | 1980-10-07 | 1613 | 0 | SAMPLING STATION LOCATION VERTICAL (METERS) | 15 | 49
475786 | NORMANDY RESERVOIR | DUCK RIVER 250.05 | 1980-10-07 | 1613 | 0 | OXYGEN, DISSOLVED MG/L | 0.1 | 49
475786 | NORMANDY RESERVOIR | DUCK RIVER 250.05 | 1980-10-07 | 1613 | 0 | OXYGEN, DISSOLVED, PERCENT OF SATURATION % | 0.96154 | 49
475786 | NORMANDY RESERVOIR | DUCK RIVER 250.05 | 1980-10-07 | 1613 | 0 | PH (STANDARD UNITS) | 6.2 | 49
475786 | NORMANDY RESERVOIR | DUCK RIVER 250.05 | 1980-10-07 | 1614 | 0 | X-SEC. LOC., HORIZ (% FROM R BANK LOOK UPSTR.) | 50 | 52
475786 | NORMANDY RESERVOIR | DUCK RIVER 250.05 | 1980-10-07 | 1614 | 0 | TEMPERATURE, WATER (DEGREES CENTIGRADE) | 13.7 | 52
475786 | NORMANDY RESERVOIR | DUCK RIVER 250.05 | 1980-10-07 | 1614 | 0 | SPECIFIC CONDUCTANCE (UMHOS/CM @ 25C) | 98 | 52
475786 | NORMANDY RESERVOIR | DUCK RIVER 250.05 | 1980-10-07 | 1614 | 0 | SAMPLING STATION LOCATION VERTICAL (METERS) | 16 | 52
475786 | NORMANDY RESERVOIR | DUCK RIVER 250.05 | 1980-10-07 | 1614 | 0 | OXYGEN, DISSOLVED MG/L | 0.1 | 52
475786 | NORMANDY RESERVOIR | DUCK RIVER 250.05 | 1980-10-07 | 1614 | 0 | OXYGEN, DISSOLVED, PERCENT OF SATURATION % | 0.96154 | 52
475786 | NORMANDY RESERVOIR | DUCK RIVER 250.05 | 1980-10-07 | 1614 | 0 | PH (STANDARD UNITS) | 6.2 | 52
475786 | NORMANDY RESERVOIR | DUCK RIVER 250.05 | 1980-10-07 | 1615 | 0 | X-SEC. LOC., HORIZ (% FROM R BANK LOOK UPSTR.) | 50 | 56
475786 | NORMANDY RESERVOIR | DUCK RIVER 250.05 | 1980-10-07 | 1615 | 0 | TEMPERATURE, WATER (DEGREES CENTIGRADE) | 13.6 | 56
475786 | NORMANDY RESERVOIR | DUCK RIVER 250.05 | 1980-10-07 | 1615 | 0 | SPECIFIC CONDUCTANCE (UMHOS/CM @ 25C) | 98 | 56
475786 | NORMANDY RESERVOIR | DUCK RIVER 250.05 | 1980-10-07 | 1615 | 0 | SAMPLING STATION LOCATION VERTICAL (METERS) | 17 | 56
475786 | NORMANDY RESERVOIR | DUCK RIVER 250.05 | 1980-10-07 | 1615 | 0 | OXYGEN, DISSOLVED MG/L | 0.1 | 56
475786 | NORMANDY RESERVOIR | DUCK RIVER 250.05 | 1980-10-07 | 1615 | 0 | OXYGEN, DISSOLVED, PERCENT OF SATURATION % | 0.96154 | 56
475786 | NORMANDY RESERVOIR | DUCK RIVER 250.05 | 1980-10-07 | 1615 | 0 | PH (STANDARD UNITS) | 6.2 | 56
475786 | NORMANDY RESERVOIR | DUCK RIVER 250.05 | 1980-10-07 | 1616 | 0 | X-SEC. LOC., HORIZ (% FROM R BANK LOOK UPSTR.) | 50 | 59
475786 | NORMANDY RESERVOIR | DUCK RIVER 250.05 | 1980-10-07 | 1616 | 0 | TEMPERATURE, WATER (DEGREES CENTIGRADE) | 13.1 | 59
475786 | NORMANDY RESERVOIR | DUCK RIVER 250.05 | 1980-10-07 | 1616 | 0 | SPECIFIC CONDUCTANCE (UMHOS/CM @ 25C) | 100 | 59
475786 | NORMANDY RESERVOIR | DUCK RIVER 250.05 | 1980-10-07 | 1616 | 0 | SAMPLING STATION LOCATION VERTICAL (METERS) | 18 | 59
475786 | NORMANDY RESERVOIR | DUCK RIVER 250.05 | 1980-10-07 | 1616 | 0 | OXYGEN, DISSOLVED MG/L | 0.1 | 59
475786 | NORMANDY RESERVOIR | DUCK RIVER 250.05 | 1980-10-07 | 1616 | 0 | OXYGEN, DISSOLVED, PERCENT OF SATURATION % | 0.9434 | 59
475786 | NORMANDY RESERVOIR | DUCK RIVER 250.05 | 1980-10-07 | 1616 | 0 | PH (STANDARD UNITS) | 6.2 | 59
475786 | NORMANDY RESERVOIR | DUCK RIVER 250.05 | 1980-10-07 | 1617 | 0 | X-SEC. LOC., HORIZ (% FROM R BANK LOOK UPSTR.) | 50 | 62
475786 | NORMANDY RESERVOIR | DUCK RIVER 250.05 | 1980-10-07 | 1617 | 0 | TEMPERATURE, WATER (DEGREES CENTIGRADE) | 13 | 62
475786 | NORMANDY RESERVOIR | DUCK RIVER 250.05 | 1980-10-07 | 1617 | 0 | SPECIFIC CONDUCTANCE (UMHOS/CM @ 25C) | 100 | 62
475786 | NORMANDY RESERVOIR | DUCK RIVER 250.05 | 1980-10-07 | 1617 | 0 | SAMPLING STATION LOCATION VERTICAL (METERS) | 19 | 62
475786 | NORMANDY RESERVOIR | DUCK RIVER 250.05 | 1980-10-07 | 1617 | 0 | OXYGEN, DISSOLVED MG/L | 0.1 | 62
475786 | NORMANDY RESERVOIR | DUCK RIVER 250.05 | 1980-10-07 | 1617 | 0 | OXYGEN, DISSOLVED, PERCENT OF SATURATION % | 0.9434 | 62
475786 | NORMANDY RESERVOIR | DUCK RIVER 250.05 | 1980-10-07 | 1617 | 0 | PH (STANDARD UNITS) | 6.3 | 62
475786 | NORMANDY RESERVOIR | DUCK RIVER 250.05 | 1980-10-07 | 1625 | 0 | X-SEC. LOC., HORIZ (% FROM R BANK LOOK UPSTR.) | 75 | 1
475786 | NORMANDY RESERVOIR | DUCK RIVER 250.05 | 1980-10-07 | 1625 | 0 | TEMPERATURE, WATER (DEGREES CENTIGRADE) | 21.4 | 1
475786 | NORMANDY RESERVOIR | DUCK RIVER 250.05 | 1980-10-07 | 1625 | 0 | TRANSPARENCY, SECCHI DISC (METERS) | 2 | 1
475786 | NORMANDY RESERVOIR | DUCK RIVER 250.05 | 1980-10-07 | 1625 | 0 | SPECIFIC CONDUCTANCE (UMHOS/CM @ 25C) | 100 | 1
475786 | NORMANDY RESERVOIR | DUCK RIVER 250.05 | 1980-10-07 | 1625 | 0 | SAMPLING STATION LOCATION VERTICAL (METERS) | 0.3 | 1
475786 | NORMANDY RESERVOIR | DUCK RIVER 250.05 | 1980-10-07 | 1625 | 0 | OXYGEN, DISSOLVED MG/L | 6.3 | 1
475786 | NORMANDY RESERVOIR | DUCK RIVER 250.05 | 1980-10-07 | 1625 | 0 | OXYGEN, DISSOLVED, PERCENT OF SATURATION % | 70 | 1
475786 | NORMANDY RESERVOIR | DUCK RIVER 250.05 | 1980-10-07 | 1625 | 0 | PH (STANDARD UNITS) | 7 | 1
475786 | NORMANDY RESERVOIR | DUCK RIVER 250.05 | 1980-10-07 | 1626 | 0 | X-SEC. LOC., HORIZ (% FROM R BANK LOOK UPSTR.) | 75 | 3
475786 | NORMANDY RESERVOIR | DUCK RIVER 250.05 | 1980-10-07 | 1626 | 0 | TEMPERATURE, WATER (DEGREES CENTIGRADE) | 21.4 | 3
475786 | NORMANDY RESERVOIR | DUCK RIVER 250.05 | 1980-10-07 | 1626 | 0 | SPECIFIC CONDUCTANCE (UMHOS/CM @ 25C) | 100 | 3
475786 | NORMANDY RESERVOIR | DUCK RIVER 250.05 | 1980-10-07 | 1626 | 0 | SAMPLING STATION LOCATION VERTICAL (METERS) | 1 | 3
475786 | NORMANDY RESERVOIR | DUCK RIVER 250.05 | 1980-10-07 | 1626 | 0 | OXYGEN, DISSOLVED MG/L | 6.3 | 3
475786 | NORMANDY RESERVOIR | DUCK RIVER 250.05 | 1980-10-07 | 1626 | 0 | OXYGEN, DISSOLVED, PERCENT OF SATURATION % | 70 | 3
475786 | NORMANDY RESERVOIR | DUCK RIVER 250.05 | 1980-10-07 | 1626 | 0 | PH (STANDARD UNITS) | 6.9 | 3
475786 | NORMANDY RESERVOIR | DUCK RIVER 250.05 | 1980-10-07 | 1627 | 0 | X-SEC. LOC., HORIZ (% FROM R BANK LOOK UPSTR.) | 75 | 5
475786 | NORMANDY RESERVOIR | DUCK RIVER 250.05 | 1980-10-07 | 1627 | 0 | TEMPERATURE, WATER (DEGREES CENTIGRADE) | 21 | 5
475786 | NORMANDY RESERVOIR | DUCK RIVER 250.05 | 1980-10-07 | 1627 | 0 | SPECIFIC CONDUCTANCE (UMHOS/CM @ 25C) | 100 | 5
475786 | NORMANDY RESERVOIR | DUCK RIVER 250.05 | 1980-10-07 | 1627 | 0 | SAMPLING STATION LOCATION VERTICAL (METERS) | 1.5 | 5
475786 | NORMANDY RESERVOIR | DUCK RIVER 250.05 | 1980-10-07 | 1627 | 0 | OXYGEN, DISSOLVED MG/L | 6.2 | 5
475786 | NORMANDY RESERVOIR | DUCK RIVER 250.05 | 1980-10-07 | 1627 | 0 | OXYGEN, DISSOLVED, PERCENT OF SATURATION % | 68.8889 | 5
475786 | NORMANDY RESERVOIR | DUCK RIVER 250.05 | 1980-10-07 | 1627 | 0 | PH (STANDARD UNITS) | 6.9 | 5
475786 | NORMANDY RESERVOIR | DUCK RIVER 250.05 | 1980-10-07 | 1628 | 0 | X-SEC. LOC., HORIZ (% FROM R BANK LOOK UPSTR.) | 75 | 7
475786 | NORMANDY RESERVOIR | DUCK RIVER 250.05 | 1980-10-07 | 1628 | 0 | TEMPERATURE, WATER (DEGREES CENTIGRADE) | 20.8 | 7
475786 | NORMANDY RESERVOIR | DUCK RIVER 250.05 | 1980-10-07 | 1628 | 0 | SPECIFIC CONDUCTANCE (UMHOS/CM @ 25C) | 100 | 7
475786 | NORMANDY RESERVOIR | DUCK RIVER 250.05 | 1980-10-07 | 1628 | 0 | SAMPLING STATION LOCATION VERTICAL (METERS) | 2 | 7
475786 | NORMANDY RESERVOIR | DUCK RIVER 250.05 | 1980-10-07 | 1628 | 0 | OXYGEN, DISSOLVED MG/L | 6.1 | 7
475786 | NORMANDY RESERVOIR | DUCK RIVER 250.05 | 1980-10-07 | 1628 | 0 | OXYGEN, DISSOLVED, PERCENT OF SATURATION % | 67.7777 | 7
475786 | NORMANDY RESERVOIR | DUCK RIVER 250.05 | 1980-10-07 | 1628 | 0 | PH (STANDARD UNITS) | 6.9 | 7
475786 | NORMANDY RESERVOIR | DUCK RIVER 250.05 | 1980-10-07 | 1629 | 0 | X-SEC. LOC., HORIZ (% FROM R BANK LOOK UPSTR.) | 75 | 10
475786 | NORMANDY RESERVOIR | DUCK RIVER 250.05 | 1980-10-07 | 1629 | 0 | TEMPERATURE, WATER (DEGREES CENTIGRADE) | 20.4 | 10
475786 | NORMANDY RESERVOIR | DUCK RIVER 250.05 | 1980-10-07 | 1629 | 0 | SPECIFIC CONDUCTANCE (UMHOS/CM @ 25C) | 100 | 10
475786 | NORMANDY RESERVOIR | DUCK RIVER 250.05 | 1980-10-07 | 1629 | 0 | SAMPLING STATION LOCATION VERTICAL (METERS) | 3 | 10
475786 | NORMANDY RESERVOIR | DUCK RIVER 250.05 | 1980-10-07 | 1629 | 0 | OXYGEN, DISSOLVED MG/L | 5.9 | 10
475786 | NORMANDY RESERVOIR | DUCK RIVER 250.05 | 1980-10-07 | 1629 | 0 | OXYGEN, DISSOLVED, PERCENT OF SATURATION % | 64.1304 | 10
475786 | NORMANDY RESERVOIR | DUCK RIVER 250.05 | 1980-10-07 | 1629 | 0 | PH (STANDARD UNITS) | 6.9 | 10
475786 | NORMANDY RESERVOIR | DUCK RIVER 250.05 | 1980-10-07 | 1630 | 0 | X-SEC. LOC., HORIZ (% FROM R BANK LOOK UPSTR.) | 75 | 13
475786 | NORMANDY RESERVOIR | DUCK RIVER 250.05 | 1980-10-07 | 1630 | 0 | TEMPERATURE, WATER (DEGREES CENTIGRADE) | 20.3 | 13
475786 | NORMANDY RESERVOIR | DUCK RIVER 250.05 | 1980-10-07 | 1630 | 0 | SPECIFIC CONDUCTANCE (UMHOS/CM @ 25C) | 100 | 13
475786 | NORMANDY RESERVOIR | DUCK RIVER 250.05 | 1980-10-07 | 1630 | 0 | SAMPLING STATION LOCATION VERTICAL (METERS) | 4 | 13
475786 | NORMANDY RESERVOIR | DUCK RIVER 250.05 | 1980-10-07 | 1630 | 0 | OXYGEN, DISSOLVED MG/L | 5.7 | 13
475786 | NORMANDY RESERVOIR | DUCK RIVER 250.05 | 1980-10-07 | 1630 | 0 | OXYGEN, DISSOLVED, PERCENT OF SATURATION % | 61.9565 | 13
475786 | NORMANDY RESERVOIR | DUCK RIVER 250.05 | 1980-10-07 | 1630 | 0 | PH (STANDARD UNITS) | 6.8 | 13
475786 | NORMANDY RESERVOIR | DUCK RIVER 250.05 | 1980-10-07 | 1631 | 0 | X-SEC. LOC., HORIZ (% FROM R BANK LOOK UPSTR.) | 75 | 16
475786 | NORMANDY RESERVOIR | DUCK RIVER 250.05 | 1980-10-07 | 1631 | 0 | TEMPERATURE, WATER (DEGREES CENTIGRADE) | 20.3 | 16
475786 | NORMANDY RESERVOIR | DUCK RIVER 250.05 | 1980-10-07 | 1631 | 0 | SPECIFIC CONDUCTANCE (UMHOS/CM @ 25C) | 100 | 16
475786 | NORMANDY RESERVOIR | DUCK RIVER 250.05 | 1980-10-07 | 1631 | 0 | SAMPLING STATION LOCATION VERTICAL (METERS) | 5 | 16
475786 | NORMANDY RESERVOIR | DUCK RIVER 250.05 | 1980-10-07 | 1631 | 0 | OXYGEN, DISSOLVED MG/L | 5.7 | 16
475786 | NORMANDY RESERVOIR | DUCK RIVER 250.05 | 1980-10-07 | 1631 | 0 | OXYGEN, DISSOLVED, PERCENT OF SATURATION % | 61.9565 | 16
475786 | NORMANDY RESERVOIR | DUCK RIVER 250.05 | 1980-10-07 | 1631 | 0 | PH (STANDARD UNITS) | 6.8 | 16
475786 | NORMANDY RESERVOIR | DUCK RIVER 250.05 | 1980-10-07 | 1632 | 0 | X-SEC. LOC., HORIZ (% FROM R BANK LOOK UPSTR.) | 75 | 20
475786 | NORMANDY RESERVOIR | DUCK RIVER 250.05 | 1980-10-07 | 1632 | 0 | TEMPERATURE, WATER (DEGREES CENTIGRADE) | 20.3 | 20
475786 | NORMANDY RESERVOIR | DUCK RIVER 250.05 | 1980-10-07 | 1632 | 0 | SPECIFIC CONDUCTANCE (UMHOS/CM @ 25C) | 100 | 20
475786 | NORMANDY RESERVOIR | DUCK RIVER 250.05 | 1980-10-07 | 1632 | 0 | SAMPLING STATION LOCATION VERTICAL (METERS) | 6 | 20
475786 | NORMANDY RESERVOIR | DUCK RIVER 250.05 | 1980-10-07 | 1632 | 0 | OXYGEN, DISSOLVED MG/L | 5.7 | 20
475786 | NORMANDY RESERVOIR | DUCK RIVER 250.05 | 1980-10-07 | 1632 | 0 | OXYGEN, DISSOLVED, PERCENT OF SATURATION % | 61.9565 | 20
475786 | NORMANDY RESERVOIR | DUCK RIVER 250.05 | 1980-10-07 | 1632 | 0 | PH (STANDARD UNITS) | 6.8 | 20
475786 | NORMANDY RESERVOIR | DUCK RIVER 250.05 | 1980-10-07 | 1633 | 0 | X-SEC. LOC., HORIZ (% FROM R BANK LOOK UPSTR.) | 75 | 23
475786 | NORMANDY RESERVOIR | DUCK RIVER 250.05 | 1980-10-07 | 1633 | 0 | TEMPERATURE, WATER (DEGREES CENTIGRADE) | 20.2 | 23
475786 | NORMANDY RESERVOIR | DUCK RIVER 250.05 | 1980-10-07 | 1633 | 0 | SPECIFIC CONDUCTANCE (UMHOS/CM @ 25C) | 100 | 23
475786 | NORMANDY RESERVOIR | DUCK RIVER 250.05 | 1980-10-07 | 1633 | 0 | SAMPLING STATION LOCATION VERTICAL (METERS) | 7 | 23
475786 | NORMANDY RESERVOIR | DUCK RIVER 250.05 | 1980-10-07 | 1633 | 0 | OXYGEN, DISSOLVED MG/L | 5.7 | 23
475786 | NORMANDY RESERVOIR | DUCK RIVER 250.05 | 1980-10-07 | 1633 | 0 | OXYGEN, DISSOLVED, PERCENT OF SATURATION % | 61.9565 | 23
475786 | NORMANDY RESERVOIR | DUCK RIVER 250.05 | 1980-10-07 | 1633 | 0 | PH (STANDARD UNITS) | 6.8 | 23
475786 | NORMANDY RESERVOIR | DUCK RIVER 250.05 | 1980-10-07 | 1635 | 0 | X-SEC. LOC., HORIZ (% FROM R BANK LOOK UPSTR.) | 75 | 26
475786 | NORMANDY RESERVOIR | DUCK RIVER 250.05 | 1980-10-07 | 1635 | 0 | TEMPERATURE, WATER (DEGREES CENTIGRADE) | 20.2 | 26
475786 | NORMANDY RESERVOIR | DUCK RIVER 250.05 | 1980-10-07 | 1635 | 0 | SPECIFIC CONDUCTANCE (UMHOS/CM @ 25C) | 110 | 26
475786 | NORMANDY RESERVOIR | DUCK RIVER 250.05 | 1980-10-07 | 1635 | 0 | SAMPLING STATION LOCATION VERTICAL (METERS) | 8 | 26
475786 | NORMANDY RESERVOIR | DUCK RIVER 250.05 | 1980-10-07 | 1635 | 0 | OXYGEN, DISSOLVED MG/L | 5.8 | 26
475786 | NORMANDY RESERVOIR | DUCK RIVER 250.05 | 1980-10-07 | 1635 | 0 | OXYGEN, DISSOLVED, PERCENT OF SATURATION % | 63.0434 | 26
475786 | NORMANDY RESERVOIR | DUCK RIVER 250.05 | 1980-10-07 | 1635 | 0 | PH (STANDARD UNITS) | 6.8 | 26
475786 | NORMANDY RESERVOIR | DUCK RIVER 250.05 | 1980-10-07 | 1636 | 0 | X-SEC. LOC., HORIZ (% FROM R BANK LOOK UPSTR.) | 75 | 30
475786 | NORMANDY RESERVOIR | DUCK RIVER 250.05 | 1980-10-07 | 1636 | 0 | TEMPERATURE, WATER (DEGREES CENTIGRADE) | 20.2 | 30
475786 | NORMANDY RESERVOIR | DUCK RIVER 250.05 | 1980-10-07 | 1636 | 0 | SPECIFIC CONDUCTANCE (UMHOS/CM @ 25C) | 100 | 30
475786 | NORMANDY RESERVOIR | DUCK RIVER 250.05 | 1980-10-07 | 1636 | 0 | SAMPLING STATION LOCATION VERTICAL (METERS) | 9 | 30
475786 | NORMANDY RESERVOIR | DUCK RIVER 250.05 | 1980-10-07 | 1636 | 0 | OXYGEN, DISSOLVED MG/L | 5.6 | 30
475786 | NORMANDY RESERVOIR | DUCK RIVER 250.05 | 1980-10-07 | 1636 | 0 | OXYGEN, DISSOLVED, PERCENT OF SATURATION % | 60.8695 | 30
475786 | NORMANDY RESERVOIR | DUCK RIVER 250.05 | 1980-10-07 | 1636 | 0 | PH (STANDARD UNITS) | 6.8 | 30
475786 | NORMANDY RESERVOIR | DUCK RIVER 250.05 | 1980-10-07 | 1637 | 0 | X-SEC. LOC., HORIZ (% FROM R BANK LOOK UPSTR.) | 75 | 33
475786 | NORMANDY RESERVOIR | DUCK RIVER 250.05 | 1980-10-07 | 1637 | 0 | TEMPERATURE, WATER (DEGREES CENTIGRADE) | 20.1 | 33
475786 | NORMANDY RESERVOIR | DUCK RIVER 250.05 | 1980-10-07 | 1637 | 0 | SPECIFIC CONDUCTANCE (UMHOS/CM @ 25C) | 100 | 33
475786 | NORMANDY RESERVOIR | DUCK RIVER 250.05 | 1980-10-07 | 1637 | 0 | SAMPLING STATION LOCATION VERTICAL (METERS) | 10 | 33
475786 | NORMANDY RESERVOIR | DUCK RIVER 250.05 | 1980-10-07 | 1637 | 0 | OXYGEN, DISSOLVED MG/L | 4.8 | 33
475786 | NORMANDY RESERVOIR | DUCK RIVER 250.05 | 1980-10-07 | 1637 | 0 | OXYGEN, DISSOLVED, PERCENT OF SATURATION % | 52.1739 | 33
475786 | NORMANDY RESERVOIR | DUCK RIVER 250.05 | 1980-10-07 | 1637 | 0 | PH (STANDARD UNITS) | 6.6 | 33
475786 | NORMANDY RESERVOIR | DUCK RIVER 250.05 | 1980-10-07 | 1638 | 0 | X-SEC. LOC., HORIZ (% FROM R BANK LOOK UPSTR.) | 75 | 34
475786 | NORMANDY RESERVOIR | DUCK RIVER 250.05 | 1980-10-07 | 1638 | 0 | TEMPERATURE, WATER (DEGREES CENTIGRADE) | 19.2 | 34
475786 | NORMANDY RESERVOIR | DUCK RIVER 250.05 | 1980-10-07 | 1638 | 0 | SPECIFIC CONDUCTANCE (UMHOS/CM @ 25C) | 100 | 34
475786 | NORMANDY RESERVOIR | DUCK RIVER 250.05 | 1980-10-07 | 1638 | 0 | SAMPLING STATION LOCATION VERTICAL (METERS) | 10.5 | 34
475786 | NORMANDY RESERVOIR | DUCK RIVER 250.05 | 1980-10-07 | 1638 | 0 | OXYGEN, DISSOLVED MG/L | 0.8 | 34
475786 | NORMANDY RESERVOIR | DUCK RIVER 250.05 | 1980-10-07 | 1638 | 0 | OXYGEN, DISSOLVED, PERCENT OF SATURATION % | 8.5106 | 34
475786 | NORMANDY RESERVOIR | DUCK RIVER 250.05 | 1980-10-07 | 1638 | 0 | PH (STANDARD UNITS) | 6.3 | 34
475786 | NORMANDY RESERVOIR | DUCK RIVER 250.05 | 1980-10-07 | 1639 | 0 | X-SEC. LOC., HORIZ (% FROM R BANK LOOK UPSTR.) | 75 | 36
475786 | NORMANDY RESERVOIR | DUCK RIVER 250.05 | 1980-10-07 | 1639 | 0 | TEMPERATURE, WATER (DEGREES CENTIGRADE) | 18.8 | 36
475786 | NORMANDY RESERVOIR | DUCK RIVER 250.05 | 1980-10-07 | 1639 | 0 | SPECIFIC CONDUCTANCE (UMHOS/CM @ 25C) | 100 | 36
475786 | NORMANDY RESERVOIR | DUCK RIVER 250.05 | 1980-10-07 | 1639 | 0 | SAMPLING STATION LOCATION VERTICAL (METERS) | 11 | 36
475786 | NORMANDY RESERVOIR | DUCK RIVER 250.05 | 1980-10-07 | 1639 | 0 | OXYGEN, DISSOLVED MG/L | 0.3 | 36
475786 | NORMANDY RESERVOIR | DUCK RIVER 250.05 | 1980-10-07 | 1639 | 0 | OXYGEN, DISSOLVED, PERCENT OF SATURATION % | 3.1915 | 36
475786 | NORMANDY RESERVOIR | DUCK RIVER 250.05 | 1980-10-07 | 1639 | 0 | PH (STANDARD UNITS) | 6.2 | 36
475786 | NORMANDY RESERVOIR | DUCK RIVER 250.05 | 1980-10-07 | 1640 | 0 | X-SEC. LOC., HORIZ (% FROM R BANK LOOK UPSTR.) | 75 | 39
475786 | NORMANDY RESERVOIR | DUCK RIVER 250.05 | 1980-10-07 | 1640 | 0 | TEMPERATURE, WATER (DEGREES CENTIGRADE) | 16.3 | 39
475786 | NORMANDY RESERVOIR | DUCK RIVER 250.05 | 1980-10-07 | 1640 | 0 | SPECIFIC CONDUCTANCE (UMHOS/CM @ 25C) | 99 | 39
475786 | NORMANDY RESERVOIR | DUCK RIVER 250.05 | 1980-10-07 | 1640 | 0 | SAMPLING STATION LOCATION VERTICAL (METERS) | 12 | 39
475786 | NORMANDY RESERVOIR | DUCK RIVER 250.05 | 1980-10-07 | 1640 | 0 | OXYGEN, DISSOLVED MG/L | 0.1 | 39
475786 | NORMANDY RESERVOIR | DUCK RIVER 250.05 | 1980-10-07 | 1640 | 0 | OXYGEN, DISSOLVED, PERCENT OF SATURATION % | 1 | 39
475786 | NORMANDY RESERVOIR | DUCK RIVER 250.05 | 1980-10-07 | 1640 | 0 | PH (STANDARD UNITS) | 6.2 | 39
475786 | NORMANDY RESERVOIR | DUCK RIVER 250.05 | 1980-10-07 | 1641 | 0 | X-SEC. LOC., HORIZ (% FROM R BANK LOOK UPSTR.) | 75 | 43
475786 | NORMANDY RESERVOIR | DUCK RIVER 250.05 | 1980-10-07 | 1641 | 0 | TEMPERATURE, WATER (DEGREES CENTIGRADE) | 15.4 | 43
475786 | NORMANDY RESERVOIR | DUCK RIVER 250.05 | 1980-10-07 | 1641 | 0 | SPECIFIC CONDUCTANCE (UMHOS/CM @ 25C) | 94 | 43
475786 | NORMANDY RESERVOIR | DUCK RIVER 250.05 | 1980-10-07 | 1641 | 0 | SAMPLING STATION LOCATION VERTICAL (METERS) | 13 | 43
475786 | NORMANDY RESERVOIR | DUCK RIVER 250.05 | 1980-10-07 | 1641 | 0 | OXYGEN, DISSOLVED MG/L | 0.1 | 43
475786 | NORMANDY RESERVOIR | DUCK RIVER 250.05 | 1980-10-07 | 1641 | 0 | OXYGEN, DISSOLVED, PERCENT OF SATURATION % | 0.98039 | 43
475786 | NORMANDY RESERVOIR | DUCK RIVER 250.05 | 1980-10-07 | 1641 | 0 | PH (STANDARD UNITS) | 6.2 | 43
475786 | NORMANDY RESERVOIR | DUCK RIVER 250.05 | 1980-10-07 | 1642 | 0 | X-SEC. LOC., HORIZ (% FROM R BANK LOOK UPSTR.) | 75 | 46
475786 | NORMANDY RESERVOIR | DUCK RIVER 250.05 | 1980-10-07 | 1642 | 0 | TEMPERATURE, WATER (DEGREES CENTIGRADE) | 14.6 | 46
475786 | NORMANDY RESERVOIR | DUCK RIVER 250.05 | 1980-10-07 | 1642 | 0 | SPECIFIC CONDUCTANCE (UMHOS/CM @ 25C) | 92 | 46
475786 | NORMANDY RESERVOIR | DUCK RIVER 250.05 | 1980-10-07 | 1642 | 0 | SAMPLING STATION LOCATION VERTICAL (METERS) | 14 | 46
475786 | NORMANDY RESERVOIR | DUCK RIVER 250.05 | 1980-10-07 | 1642 | 0 | OXYGEN, DISSOLVED MG/L | 0.1 | 46
475786 | NORMANDY RESERVOIR | DUCK RIVER 250.05 | 1980-10-07 | 1642 | 0 | OXYGEN, DISSOLVED, PERCENT OF SATURATION % | 0.98039 | 46
475786 | NORMANDY RESERVOIR | DUCK RIVER 250.05 | 1980-10-07 | 1642 | 0 | PH (STANDARD UNITS) | 6.2 | 46
475786 | NORMANDY RESERVOIR | DUCK RIVER 250.05 | 1980-10-07 | 1643 | 0 | X-SEC. LOC., HORIZ (% FROM R BANK LOOK UPSTR.) | 75 | 49
475786 | NORMANDY RESERVOIR | DUCK RIVER 250.05 | 1980-10-07 | 1643 | 0 | TEMPERATURE, WATER (DEGREES CENTIGRADE) | 14.3 | 49
475786 | NORMANDY RESERVOIR | DUCK RIVER 250.05 | 1980-10-07 | 1643 | 0 | SPECIFIC CONDUCTANCE (UMHOS/CM @ 25C) | 91 | 49
475786 | NORMANDY RESERVOIR | DUCK RIVER 250.05 | 1980-10-07 | 1643 | 0 | SAMPLING STATION LOCATION VERTICAL (METERS) | 15 | 49
475786 | NORMANDY RESERVOIR | DUCK RIVER 250.05 | 1980-10-07 | 1643 | 0 | OXYGEN, DISSOLVED MG/L | 0.1 | 49
475786 | NORMANDY RESERVOIR | DUCK RIVER 250.05 | 1980-10-07 | 1643 | 0 | OXYGEN, DISSOLVED, PERCENT OF SATURATION % | 0.96154 | 49
475786 | NORMANDY RESERVOIR | DUCK RIVER 250.05 | 1980-10-07 | 1643 | 0 | PH (STANDARD UNITS) | 6.2 | 49
475786 | NORMANDY RESERVOIR | DUCK RIVER 250.05 | 1980-10-07 | 1644 | 0 | X-SEC. LOC., HORIZ (% FROM R BANK LOOK UPSTR.) | 75 | 52
475786 | NORMANDY RESERVOIR | DUCK RIVER 250.05 | 1980-10-07 | 1644 | 0 | TEMPERATURE, WATER (DEGREES CENTIGRADE) | 13.8 | 52
475786 | NORMANDY RESERVOIR | DUCK RIVER 250.05 | 1980-10-07 | 1644 | 0 | SPECIFIC CONDUCTANCE (UMHOS/CM @ 25C) | 94 | 52
475786 | NORMANDY RESERVOIR | DUCK RIVER 250.05 | 1980-10-07 | 1644 | 0 | SAMPLING STATION LOCATION VERTICAL (METERS) | 16 | 52
475786 | NORMANDY RESERVOIR | DUCK RIVER 250.05 | 1980-10-07 | 1644 | 0 | OXYGEN, DISSOLVED MG/L | 0.1 | 52
475786 | NORMANDY RESERVOIR | DUCK RIVER 250.05 | 1980-10-07 | 1644 | 0 | OXYGEN, DISSOLVED, PERCENT OF SATURATION % | 0.96154 | 52
475786 | NORMANDY RESERVOIR | DUCK RIVER 250.05 | 1980-10-07 | 1644 | 0 | PH (STANDARD UNITS) | 6.2 | 52
475786 | NORMANDY RESERVOIR | DUCK RIVER 250.05 | 1980-10-07 | 1645 | 0 | X-SEC. LOC., HORIZ (% FROM R BANK LOOK UPSTR.) | 75 | 56
475786 | NORMANDY RESERVOIR | DUCK RIVER 250.05 | 1980-10-07 | 1645 | 0 | TEMPERATURE, WATER (DEGREES CENTIGRADE) | 13.7 | 56
475786 | NORMANDY RESERVOIR | DUCK RIVER 250.05 | 1980-10-07 | 1645 | 0 | SPECIFIC CONDUCTANCE (UMHOS/CM @ 25C) | 96 | 56
475786 | NORMANDY RESERVOIR | DUCK RIVER 250.05 | 1980-10-07 | 1645 | 0 | SAMPLING STATION LOCATION VERTICAL (METERS) | 17 | 56
475786 | NORMANDY RESERVOIR | DUCK RIVER 250.05 | 1980-10-07 | 1645 | 0 | OXYGEN, DISSOLVED MG/L | 0.1 | 56
475786 | NORMANDY RESERVOIR | DUCK RIVER 250.05 | 1980-10-07 | 1645 | 0 | OXYGEN, DISSOLVED, PERCENT OF SATURATION % | 0.96154 | 56
475786 | NORMANDY RESERVOIR | DUCK RIVER 250.05 | 1980-10-07 | 1645 | 0 | PH (STANDARD UNITS) | 6.2 | 56
475786 | NORMANDY RESERVOIR | DUCK RIVER 250.05 | 1980-10-07 | 1646 | 0 | X-SEC. LOC., HORIZ (% FROM R BANK LOOK UPSTR.) | 75 | 59
475786 | NORMANDY RESERVOIR | DUCK RIVER 250.05 | 1980-10-07 | 1646 | 0 | TEMPERATURE, WATER (DEGREES CENTIGRADE) | 13.3 | 59
475786 | NORMANDY RESERVOIR | DUCK RIVER 250.05 | 1980-10-07 | 1646 | 0 | SPECIFIC CONDUCTANCE (UMHOS/CM @ 25C) | 99 | 59
475786 | NORMANDY RESERVOIR | DUCK RIVER 250.05 | 1980-10-07 | 1646 | 0 | SAMPLING STATION LOCATION VERTICAL (METERS) | 18 | 59
475786 | NORMANDY RESERVOIR | DUCK RIVER 250.05 | 1980-10-07 | 1646 | 0 | OXYGEN, DISSOLVED MG/L | 0.1 | 59
475786 | NORMANDY RESERVOIR | DUCK RIVER 250.05 | 1980-10-07 | 1646 | 0 | OXYGEN, DISSOLVED, PERCENT OF SATURATION % | 0.9434 | 59
475786 | NORMANDY RESERVOIR | DUCK RIVER 250.05 | 1980-10-07 | 1646 | 0 | PH (STANDARD UNITS) | 6.2 | 59
475786 | NORMANDY RESERVOIR | DUCK RIVER 250.05 | 1980-10-07 | 1647 | 0 | X-SEC. LOC., HORIZ (% FROM R BANK LOOK UPSTR.) | 75 | 62
475786 | NORMANDY RESERVOIR | DUCK RIVER 250.05 | 1980-10-07 | 1647 | 0 | TEMPERATURE, WATER (DEGREES CENTIGRADE) | 12.9 | 62
475786 | NORMANDY RESERVOIR | DUCK RIVER 250.05 | 1980-10-07 | 1647 | 0 | SPECIFIC CONDUCTANCE (UMHOS/CM @ 25C) | 110 | 62
475786 | NORMANDY RESERVOIR | DUCK RIVER 250.05 | 1980-10-07 | 1647 | 0 | SAMPLING STATION LOCATION VERTICAL (METERS) | 19 | 62
475786 | NORMANDY RESERVOIR | DUCK RIVER 250.05 | 1980-10-07 | 1647 | 0 | OXYGEN, DISSOLVED MG/L | 0.1 | 62
475786 | NORMANDY RESERVOIR | DUCK RIVER 250.05 | 1980-10-07 | 1647 | 0 | OXYGEN, DISSOLVED, PERCENT OF SATURATION % | 0.9434 | 62
475786 | NORMANDY RESERVOIR | DUCK RIVER 250.05 | 1980-10-07 | 1647 | 0 | PH (STANDARD UNITS) | 6.3 | 62
475786 | NORMANDY RESERVOIR | DUCK RIVER 250.05 | 1980-10-07 | 1648 | 0 | X-SEC. LOC., HORIZ (% FROM R BANK LOOK UPSTR.) | 75 | 66
475786 | NORMANDY RESERVOIR | DUCK RIVER 250.05 | 1980-10-07 | 1648 | 0 | TEMPERATURE, WATER (DEGREES CENTIGRADE) | 12.6 | 66
475786 | NORMANDY RESERVOIR | DUCK RIVER 250.05 | 1980-10-07 | 1648 | 0 | SPECIFIC CONDUCTANCE (UMHOS/CM @ 25C) | 120 | 66
475786 | NORMANDY RESERVOIR | DUCK RIVER 250.05 | 1980-10-07 | 1648 | 0 | SAMPLING STATION LOCATION VERTICAL (METERS) | 20 | 66
475786 | NORMANDY RESERVOIR | DUCK RIVER 250.05 | 1980-10-07 | 1648 | 0 | OXYGEN, DISSOLVED MG/L | 0.1 | 66
475786 | NORMANDY RESERVOIR | DUCK RIVER 250.05 | 1980-10-07 | 1648 | 0 | OXYGEN, DISSOLVED, PERCENT OF SATURATION % | 0.9434 | 66
475786 | NORMANDY RESERVOIR | DUCK RIVER 250.05 | 1980-10-07 | 1648 | 0 | PH (STANDARD UNITS) | 6.3 | 66
475786 | NORMANDY RESERVOIR | DUCK RIVER 250.05 | 1980-10-21 | 1620 | 0 | X-SEC. LOC., HORIZ (% FROM R BANK LOOK UPSTR.) | 25 | 1
475786 | NORMANDY RESERVOIR | DUCK RIVER 250.05 | 1980-10-21 | 1620 | 0 | TEMPERATURE, WATER (DEGREES CENTIGRADE) | 19.2 | 1
475786 | NORMANDY RESERVOIR | DUCK RIVER 250.05 | 1980-10-21 | 1620 | 0 | TURBIDITY, (JACKSON CANDLE UNITS) | 1.7 | 1
475786 | NORMANDY RESERVOIR | DUCK RIVER 250.05 | 1980-10-21 | 1620 | 0 | TRANSPARENCY, SECCHI DISC (METERS) | 2 | 1
475786 | NORMANDY RESERVOIR | DUCK RIVER 250.05 | 1980-10-21 | 1620 | 0 | COLOR (PLATINUM-COBALT UNITS) | 5 | 1
475786 | NORMANDY RESERVOIR | DUCK RIVER 250.05 | 1980-10-21 | 1620 | 0 | COLOR,APPARENT(UNFILTERED SAMPLE) PLAT-COB UNITS | 6 | 1
475786 | NORMANDY RESERVOIR | DUCK RIVER 250.05 | 1980-10-21 | 1620 | 0 | SPECIFIC CONDUCTANCE (UMHOS/CM @ 25C) | 110 | 1
475786 | NORMANDY RESERVOIR | DUCK RIVER 250.05 | 1980-10-21 | 1620 | 0 | SAMPLING STATION LOCATION VERTICAL (METERS) | 0.3 | 1
475786 | NORMANDY RESERVOIR | DUCK RIVER 250.05 | 1980-10-21 | 1620 | 0 | OXYGEN, DISSOLVED MG/L | 8.3 | 1
475786 | NORMANDY RESERVOIR | DUCK RIVER 250.05 | 1980-10-21 | 1620 | 0 | OXYGEN, DISSOLVED, PERCENT OF SATURATION % | 88.2995 | 1
475786 | NORMANDY RESERVOIR | DUCK RIVER 250.05 | 1980-10-21 | 1620 | 0 | BOD, 5 DAY, 20 DEG C MG/L | 1.5 | 1
475786 | NORMANDY RESERVOIR | DUCK RIVER 250.05 | 1980-10-21 | 1620 | 0 | COD, .025N K2CR2O7 MG/L | 7 | 1
475786 | NORMANDY RESERVOIR | DUCK RIVER 250.05 | 1980-10-21 | 1620 | 0 | PH (STANDARD UNITS) | 8.1 | 1
475786 | NORMANDY RESERVOIR | DUCK RIVER 250.05 | 1980-10-21 | 1620 | 0 | ALKALINITY, TOTAL (MG/L AS CACO3) | 37 | 1
475786 | NORMANDY RESERVOIR | DUCK RIVER 250.05 | 1980-10-21 | 1620 | 0 | ALKALINITY, PHENOLPHTHALEIN (MG/L) | 0 | 1
475786 | NORMANDY RESERVOIR | DUCK RIVER 250.05 | 1980-10-21 | 1620 | 0 | RESIDUE, TOTAL NONFILTRABLE (MG/L) | 3 | 1
475786 | NORMANDY RESERVOIR | DUCK RIVER 250.05 | 1980-10-21 | 1620 | 0 | RESIDUE, VOLATILE NONFILTRABLE (MG/L) | 2 | 1
475786 | NORMANDY RESERVOIR | DUCK RIVER 250.05 | 1980-10-21 | 1620 | 0 | NITROGEN, ORGANIC, TOTAL (MG/L AS N) | 0.12 | 1
475786 | NORMANDY RESERVOIR | DUCK RIVER 250.05 | 1980-10-21 | 1620 | 0 | NITROGEN, AMMONIA, TOTAL (MG/L AS N) | 0.02 | 1
475786 | NORMANDY RESERVOIR | DUCK RIVER 250.05 | 1980-10-21 | 1620 | 0 | AMMONIA, UNIONZED (MG/L AS N) | 0.00089825 | 1
475786 | NORMANDY RESERVOIR | DUCK RIVER 250.05 | 1980-10-21 | 1620 | 0 | AMMONIA, UNIONIZED (CALC FR TEMP-PH-NH4) (MG/L) | 0.0010922 | 1
475786 | NORMANDY RESERVOIR | DUCK RIVER 250.05 | 1980-10-21 | 1620 | 0 | NITROGEN, KJELDAHL, TOTAL, (MG/L AS N) | 0.14 | 1
475786 | NORMANDY RESERVOIR | DUCK RIVER 250.05 | 1980-10-21 | 1620 | 0 | NITRITE PLUS NITRATE, TOTAL 1 DET. (MG/L AS N) | 0.01 | 1
475786 | NORMANDY RESERVOIR | DUCK RIVER 250.05 | 1980-10-21 | 1620 | 0 | PHOSPHORUS, TOTAL (MG/L AS P) | 0.02 | 1
475786 | NORMANDY RESERVOIR | DUCK RIVER 250.05 | 1980-10-21 | 1620 | 0 | PHOSPHORUS, DISSOLVED (MG/L AS P) | 0.02 | 1
475786 | NORMANDY RESERVOIR | DUCK RIVER 250.05 | 1980-10-21 | 1620 | 0 | PHOSPHORUS, DISSOLVED ORTHOPHOSPHATE (MG/L AS P) | 0.01 | 1
475786 | NORMANDY RESERVOIR | DUCK RIVER 250.05 | 1980-10-21 | 1620 | 0 | PHOSPHORUS,HYDROLYZABLE + ORTHO,TOT,AUTOANALYZER | 0.01 | 1
475786 | NORMANDY RESERVOIR | DUCK RIVER 250.05 | 1980-10-21 | 1620 | 0 | CARBON, TOTAL ORGANIC (MG/L AS C) | 2.4 | 1
475786 | NORMANDY RESERVOIR | DUCK RIVER 250.05 | 1980-10-21 | 1620 | 0 | CARBON, DISSOLVED ORGANIC (MG/L AS C) | 1.2 | 1
475786 | NORMANDY RESERVOIR | DUCK RIVER 250.05 | 1980-10-21 | 1620 | 0 | CALCIUM, TOTAL (MG/L AS CA) | 15 | 1
475786 | NORMANDY RESERVOIR | DUCK RIVER 250.05 | 1980-10-21 | 1620 | 0 | MAGNESIUM, TOTAL (MG/L AS MG) | 2.3 | 1
475786 | NORMANDY RESERVOIR | DUCK RIVER 250.05 | 1980-10-21 | 1620 | 0 | SODIUM, TOTAL (MG/L AS NA) | 1.2 | 1
475786 | NORMANDY RESERVOIR | DUCK RIVER 250.05 | 1980-10-21 | 1620 | 0 | CHLORIDE,TOTAL IN WATER MG/L | 2 | 1
475786 | NORMANDY RESERVOIR | DUCK RIVER 250.05 | 1980-10-21 | 1620 | 0 | SULFATE, TOTAL (MG/L AS SO4) | 4 | 1
475786 | NORMANDY RESERVOIR | DUCK RIVER 250.05 | 1980-10-21 | 1620 | 0 | IRON, TOTAL (UG/L AS FE) | 230 | 1
475786 | NORMANDY RESERVOIR | DUCK RIVER 250.05 | 1980-10-21 | 1620 | 0 | IRON, DISSOLVED (UG/L AS FE) | 50 | 1
475786 | NORMANDY RESERVOIR | DUCK RIVER 250.05 | 1980-10-21 | 1620 | 0 | MANGANESE, TOTAL (UG/L AS MN) | 60 | 1
475786 | NORMANDY RESERVOIR | DUCK RIVER 250.05 | 1980-10-21 | 1620 | 0 | MANGANESE, DISSOLVED (UG/L AS MN) | 10 | 1
475786 | NORMANDY RESERVOIR | DUCK RIVER 250.05 | 1980-10-21 | 1620 | 0 | CHLOROPHYLL-A UG/L SPECTROPHOTOMETRIC ACID. METH. | 5.874 | 1
475786 | NORMANDY RESERVOIR | DUCK RIVER 250.05 | 1980-10-21 | 1620 | 0 | CHLOROPHYLL-B UG/L TRICHROMATIC UNCORRECTED | 2.259 | 1
475786 | NORMANDY RESERVOIR | DUCK RIVER 250.05 | 1980-10-21 | 1620 | 0 | CHLOROPHYLL-C UG/L TRICHROMATIC UNCORRECTED | 3.4 | 1
475786 | NORMANDY RESERVOIR | DUCK RIVER 250.05 | 1980-10-21 | 1620 | 0 | PHEOPHYTIN-A UG/L SPECTROPHOTOMETRIC ACID. METH. | 0.5874 | 1
475786 | NORMANDY RESERVOIR | DUCK RIVER 250.05 | 1980-10-21 | 1620 | 0 | HARDNESS, CA MG CALCULATED (MG/L AS CACO3) | 47 | 1
475786 | NORMANDY RESERVOIR | DUCK RIVER 250.05 | 1980-10-21 | 1620 | 0 | RESIDUE,TOTAL FILTRABLE (DRIED AT 180C),MG/L | 60 | 1
475786 | NORMANDY RESERVOIR | DUCK RIVER 250.05 | 1980-10-21 | 1621 | 0 | X-SEC. LOC., HORIZ (% FROM R BANK LOOK UPSTR.) | 25 | 3
475786 | NORMANDY RESERVOIR | DUCK RIVER 250.05 | 1980-10-21 | 1621 | 0 | TEMPERATURE, WATER (DEGREES CENTIGRADE) | 19.2 | 3
475786 | NORMANDY RESERVOIR | DUCK RIVER 250.05 | 1980-10-21 | 1621 | 0 | SAMPLING STATION LOCATION VERTICAL (METERS) | 1 | 3
475786 | NORMANDY RESERVOIR | DUCK RIVER 250.05 | 1980-10-21 | 1621 | 0 | OXYGEN, DISSOLVED MG/L | 8.3 | 3
475786 | NORMANDY RESERVOIR | DUCK RIVER 250.05 | 1980-10-21 | 1621 | 0 | OXYGEN, DISSOLVED, PERCENT OF SATURATION % | 88.2978 | 3
475786 | NORMANDY RESERVOIR | DUCK RIVER 250.05 | 1980-10-21 | 1621 | 0 | PH (STANDARD UNITS) | 8.1 | 3
475786 | NORMANDY RESERVOIR | DUCK RIVER 250.05 | 1980-10-21 | 1622 | 0 | X-SEC. LOC., HORIZ (% FROM R BANK LOOK UPSTR.) | 25 | 5
475786 | NORMANDY RESERVOIR | DUCK RIVER 250.05 | 1980-10-21 | 1622 | 0 | TEMPERATURE, WATER (DEGREES CENTIGRADE) | 19.2 | 5
475786 | NORMANDY RESERVOIR | DUCK RIVER 250.05 | 1980-10-21 | 1622 | 0 | SPECIFIC CONDUCTANCE (UMHOS/CM @ 25C) | 110 | 5
475786 | NORMANDY RESERVOIR | DUCK RIVER 250.05 | 1980-10-21 | 1622 | 0 | SAMPLING STATION LOCATION VERTICAL (METERS) | 1.5 | 5
475786 | NORMANDY RESERVOIR | DUCK RIVER 250.05 | 1980-10-21 | 1622 | 0 | OXYGEN, DISSOLVED MG/L | 8.2 | 5
475786 | NORMANDY RESERVOIR | DUCK RIVER 250.05 | 1980-10-21 | 1622 | 0 | OXYGEN, DISSOLVED, PERCENT OF SATURATION % | 87.234 | 5
475786 | NORMANDY RESERVOIR | DUCK RIVER 250.05 | 1980-10-21 | 1622 | 0 | PH (STANDARD UNITS) | 8.1 | 5
475786 | NORMANDY RESERVOIR | DUCK RIVER 250.05 | 1980-10-21 | 1623 | 0 | X-SEC. LOC., HORIZ (% FROM R BANK LOOK UPSTR.) | 25 | 7
475786 | NORMANDY RESERVOIR | DUCK RIVER 250.05 | 1980-10-21 | 1623 | 0 | TEMPERATURE, WATER (DEGREES CENTIGRADE) | 19.1 | 7
475786 | NORMANDY RESERVOIR | DUCK RIVER 250.05 | 1980-10-21 | 1623 | 0 | SPECIFIC CONDUCTANCE (UMHOS/CM @ 25C) | 110 | 7
475786 | NORMANDY RESERVOIR | DUCK RIVER 250.05 | 1980-10-21 | 1623 | 0 | SAMPLING STATION LOCATION VERTICAL (METERS) | 2 | 7
475786 | NORMANDY RESERVOIR | DUCK RIVER 250.05 | 1980-10-21 | 1623 | 0 | OXYGEN, DISSOLVED MG/L | 8.2 | 7
475786 | NORMANDY RESERVOIR | DUCK RIVER 250.05 | 1980-10-21 | 1623 | 0 | OXYGEN, DISSOLVED, PERCENT OF SATURATION % | 87.234 | 7
475786 | NORMANDY RESERVOIR | DUCK RIVER 250.05 | 1980-10-21 | 1623 | 0 | PH (STANDARD UNITS) | 8.1 | 7
475786 | NORMANDY RESERVOIR | DUCK RIVER 250.05 | 1980-10-21 | 1625 | 0 | X-SEC. LOC., HORIZ (% FROM R BANK LOOK UPSTR.) | 25 | 10
475786 | NORMANDY RESERVOIR | DUCK RIVER 250.05 | 1980-10-21 | 1625 | 0 | TEMPERATURE, WATER (DEGREES CENTIGRADE) | 19.1 | 10
475786 | NORMANDY RESERVOIR | DUCK RIVER 250.05 | 1980-10-21 | 1625 | 0 | TURBIDITY, (JACKSON CANDLE UNITS) | 1.9 | 10
475786 | NORMANDY RESERVOIR | DUCK RIVER 250.05 | 1980-10-21 | 1625 | 0 | COLOR (PLATINUM-COBALT UNITS) | 4 | 10
475786 | NORMANDY RESERVOIR | DUCK RIVER 250.05 | 1980-10-21 | 1625 | 0 | COLOR,APPARENT(UNFILTERED SAMPLE) PLAT-COB UNITS | 10 | 10
475786 | NORMANDY RESERVOIR | DUCK RIVER 250.05 | 1980-10-21 | 1625 | 0 | SPECIFIC CONDUCTANCE (UMHOS/CM @ 25C) | 110 | 10
475786 | NORMANDY RESERVOIR | DUCK RIVER 250.05 | 1980-10-21 | 1625 | 0 | SAMPLING STATION LOCATION VERTICAL (METERS) | 3 | 10
475786 | NORMANDY RESERVOIR | DUCK RIVER 250.05 | 1980-10-21 | 1625 | 0 | OXYGEN, DISSOLVED MG/L | 8.2 | 10
475786 | NORMANDY RESERVOIR | DUCK RIVER 250.05 | 1980-10-21 | 1625 | 0 | OXYGEN, DISSOLVED, PERCENT OF SATURATION % | 87.2357 | 10
475786 | NORMANDY RESERVOIR | DUCK RIVER 250.05 | 1980-10-21 | 1625 | 0 | BOD, 5 DAY, 20 DEG C MG/L | 1.4 | 10
475786 | NORMANDY RESERVOIR | DUCK RIVER 250.05 | 1980-10-21 | 1625 | 0 | COD, .025N K2CR2O7 MG/L | 8 | 10
475786 | NORMANDY RESERVOIR | DUCK RIVER 250.05 | 1980-10-21 | 1625 | 0 | PH (STANDARD UNITS) | 8.1 | 10
475786 | NORMANDY RESERVOIR | DUCK RIVER 250.05 | 1980-10-21 | 1625 | 0 | ALKALINITY, TOTAL (MG/L AS CACO3) | 37 | 10
475786 | NORMANDY RESERVOIR | DUCK RIVER 250.05 | 1980-10-21 | 1625 | 0 | ALKALINITY, PHENOLPHTHALEIN (MG/L) | 0 | 10
475786 | NORMANDY RESERVOIR | DUCK RIVER 250.05 | 1980-10-21 | 1625 | 0 | RESIDUE, TOTAL NONFILTRABLE (MG/L) | 2 | 10
475786 | NORMANDY RESERVOIR | DUCK RIVER 250.05 | 1980-10-21 | 1625 | 0 | RESIDUE, VOLATILE NONFILTRABLE (MG/L) | 2 | 10
475786 | NORMANDY RESERVOIR | DUCK RIVER 250.05 | 1980-10-21 | 1625 | 0 | NITROGEN, ORGANIC, TOTAL (MG/L AS N) | 0.13 | 10
475786 | NORMANDY RESERVOIR | DUCK RIVER 250.05 | 1980-10-21 | 1625 | 0 | NITROGEN, AMMONIA, TOTAL (MG/L AS N) | 0.01 | 10
475786 | NORMANDY RESERVOIR | DUCK RIVER 250.05 | 1980-10-21 | 1625 | 0 | AMMONIA, UNIONZED (MG/L AS N) | 0.00044598 | 10
475786 | NORMANDY RESERVOIR | DUCK RIVER 250.05 | 1980-10-21 | 1625 | 0 | AMMONIA, UNIONIZED (CALC FR TEMP-PH-NH4) (MG/L) | 0.00054226 | 10
475786 | NORMANDY RESERVOIR | DUCK RIVER 250.05 | 1980-10-21 | 1625 | 0 | NITROGEN, KJELDAHL, TOTAL, (MG/L AS N) | 0.14 | 10
475786 | NORMANDY RESERVOIR | DUCK RIVER 250.05 | 1980-10-21 | 1625 | 0 | NITRITE PLUS NITRATE, TOTAL 1 DET. (MG/L AS N) | 0.01 | 10
475786 | NORMANDY RESERVOIR | DUCK RIVER 250.05 | 1980-10-21 | 1625 | 0 | PHOSPHORUS, TOTAL (MG/L AS P) | 0.02 | 10
475786 | NORMANDY RESERVOIR | DUCK RIVER 250.05 | 1980-10-21 | 1625 | 0 | PHOSPHORUS, DISSOLVED (MG/L AS P) | 0.01 | 10
475786 | NORMANDY RESERVOIR | DUCK RIVER 250.05 | 1980-10-21 | 1625 | 0 | PHOSPHORUS, DISSOLVED ORTHOPHOSPHATE (MG/L AS P) | 0.01 | 10
475786 | NORMANDY RESERVOIR | DUCK RIVER 250.05 | 1980-10-21 | 1625 | 0 | PHOSPHORUS,HYDROLYZABLE + ORTHO,TOT,AUTOANALYZER | 0.01 | 10
475786 | NORMANDY RESERVOIR | DUCK RIVER 250.05 | 1980-10-21 | 1625 | 0 | CARBON, TOTAL ORGANIC (MG/L AS C) | 3 | 10
475786 | NORMANDY RESERVOIR | DUCK RIVER 250.05 | 1980-10-21 | 1625 | 0 | CARBON, DISSOLVED ORGANIC (MG/L AS C) | 1.6 | 10
475786 | NORMANDY RESERVOIR | DUCK RIVER 250.05 | 1980-10-21 | 1625 | 0 | CALCIUM, TOTAL (MG/L AS CA) | 14 | 10
475786 | NORMANDY RESERVOIR | DUCK RIVER 250.05 | 1980-10-21 | 1625 | 0 | MAGNESIUM, TOTAL (MG/L AS MG) | 2.3 | 10
475786 | NORMANDY RESERVOIR | DUCK RIVER 250.05 | 1980-10-21 | 1625 | 0 | SODIUM, TOTAL (MG/L AS NA) | 1.2 | 10
475786 | NORMANDY RESERVOIR | DUCK RIVER 250.05 | 1980-10-21 | 1625 | 0 | CHLORIDE,TOTAL IN WATER MG/L | 2 | 10
475786 | NORMANDY RESERVOIR | DUCK RIVER 250.05 | 1980-10-21 | 1625 | 0 | SULFATE, TOTAL (MG/L AS SO4) | 4 | 10
475786 | NORMANDY RESERVOIR | DUCK RIVER 250.05 | 1980-10-21 | 1625 | 0 | IRON, TOTAL (UG/L AS FE) | 140 | 10
475786 | NORMANDY RESERVOIR | DUCK RIVER 250.05 | 1980-10-21 | 1625 | 0 | IRON, DISSOLVED (UG/L AS FE) | 50 | 10
475786 | NORMANDY RESERVOIR | DUCK RIVER 250.05 | 1980-10-21 | 1625 | 0 | MANGANESE, TOTAL (UG/L AS MN) | 50 | 10
475786 | NORMANDY RESERVOIR | DUCK RIVER 250.05 | 1980-10-21 | 1625 | 0 | MANGANESE, DISSOLVED (UG/L AS MN) | 10 | 10
475786 | NORMANDY RESERVOIR | DUCK RIVER 250.05 | 1980-10-21 | 1625 | 0 | CHLOROPHYLL-A UG/L SPECTROPHOTOMETRIC ACID. METH. | 3.471 | 10
475786 | NORMANDY RESERVOIR | DUCK RIVER 250.05 | 1980-10-21 | 1625 | 0 | CHLOROPHYLL-B UG/L TRICHROMATIC UNCORRECTED | 2.02 | 10
475786 | NORMANDY RESERVOIR | DUCK RIVER 250.05 | 1980-10-21 | 1625 | 0 | CHLOROPHYLL-C UG/L TRICHROMATIC UNCORRECTED | 3.017 | 10
475786 | NORMANDY RESERVOIR | DUCK RIVER 250.05 | 1980-10-21 | 1625 | 0 | PHEOPHYTIN-A UG/L SPECTROPHOTOMETRIC ACID. METH. | 0.3471 | 10
475786 | NORMANDY RESERVOIR | DUCK RIVER 250.05 | 1980-10-21 | 1625 | 0 | HARDNESS, CA MG CALCULATED (MG/L AS CACO3) | 44 | 10
475786 | NORMANDY RESERVOIR | DUCK RIVER 250.05 | 1980-10-21 | 1625 | 0 | RESIDUE,TOTAL FILTRABLE (DRIED AT 180C),MG/L | 60 | 10
475786 | NORMANDY RESERVOIR | DUCK RIVER 250.05 | 1980-10-21 | 1626 | 0 | X-SEC. LOC., HORIZ (% FROM R BANK LOOK UPSTR.) | 25 | 13
475786 | NORMANDY RESERVOIR | DUCK RIVER 250.05 | 1980-10-21 | 1626 | 0 | TEMPERATURE, WATER (DEGREES CENTIGRADE) | 18.9 | 13
475786 | NORMANDY RESERVOIR | DUCK RIVER 250.05 | 1980-10-21 | 1626 | 0 | SPECIFIC CONDUCTANCE (UMHOS/CM @ 25C) | 110 | 13
475786 | NORMANDY RESERVOIR | DUCK RIVER 250.05 | 1980-10-21 | 1626 | 0 | SAMPLING STATION LOCATION VERTICAL (METERS) | 4 | 13
475786 | NORMANDY RESERVOIR | DUCK RIVER 250.05 | 1980-10-21 | 1626 | 0 | OXYGEN, DISSOLVED MG/L | 7.8 | 13
475786 | NORMANDY RESERVOIR | DUCK RIVER 250.05 | 1980-10-21 | 1626 | 0 | OXYGEN, DISSOLVED, PERCENT OF SATURATION % | 82.9787 | 13
475786 | NORMANDY RESERVOIR | DUCK RIVER 250.05 | 1980-10-21 | 1626 | 0 | PH (STANDARD UNITS) | 8 | 13
475786 | NORMANDY RESERVOIR | DUCK RIVER 250.05 | 1980-10-21 | 1627 | 0 | X-SEC. LOC., HORIZ (% FROM R BANK LOOK UPSTR.) | 25 | 16
475786 | NORMANDY RESERVOIR | DUCK RIVER 250.05 | 1980-10-21 | 1627 | 0 | TEMPERATURE, WATER (DEGREES CENTIGRADE) | 18.8 | 16
475786 | NORMANDY RESERVOIR | DUCK RIVER 250.05 | 1980-10-21 | 1627 | 0 | SPECIFIC CONDUCTANCE (UMHOS/CM @ 25C) | 110 | 16
475786 | NORMANDY RESERVOIR | DUCK RIVER 250.05 | 1980-10-21 | 1627 | 0 | SAMPLING STATION LOCATION VERTICAL (METERS) | 5 | 16
475786 | NORMANDY RESERVOIR | DUCK RIVER 250.05 | 1980-10-21 | 1627 | 0 | OXYGEN, DISSOLVED MG/L | 7.4 | 16
475786 | NORMANDY RESERVOIR | DUCK RIVER 250.05 | 1980-10-21 | 1627 | 0 | OXYGEN, DISSOLVED, PERCENT OF SATURATION % | 78.7234 | 16
475786 | NORMANDY RESERVOIR | DUCK RIVER 250.05 | 1980-10-21 | 1627 | 0 | PH (STANDARD UNITS) | 8 | 16
475786 | NORMANDY RESERVOIR | DUCK RIVER 250.05 | 1980-10-21 | 1628 | 0 | X-SEC. LOC., HORIZ (% FROM R BANK LOOK UPSTR.) | 25 | 20
475786 | NORMANDY RESERVOIR | DUCK RIVER 250.05 | 1980-10-21 | 1628 | 0 | TEMPERATURE, WATER (DEGREES CENTIGRADE) | 18.8 | 20
475786 | NORMANDY RESERVOIR | DUCK RIVER 250.05 | 1980-10-21 | 1628 | 0 | SPECIFIC CONDUCTANCE (UMHOS/CM @ 25C) | 110 | 20
475786 | NORMANDY RESERVOIR | DUCK RIVER 250.05 | 1980-10-21 | 1628 | 0 | SAMPLING STATION LOCATION VERTICAL (METERS) | 6 | 20
475786 | NORMANDY RESERVOIR | DUCK RIVER 250.05 | 1980-10-21 | 1628 | 0 | OXYGEN, DISSOLVED MG/L | 7.4 | 20
475786 | NORMANDY RESERVOIR | DUCK RIVER 250.05 | 1980-10-21 | 1628 | 0 | OXYGEN, DISSOLVED, PERCENT OF SATURATION % | 78.7234 | 20
475786 | NORMANDY RESERVOIR | DUCK RIVER 250.05 | 1980-10-21 | 1628 | 0 | PH (STANDARD UNITS) | 7.9 | 20
475786 | NORMANDY RESERVOIR | DUCK RIVER 250.05 | 1980-10-21 | 1630 | 0 | X-SEC. LOC., HORIZ (% FROM R BANK LOOK UPSTR.) | 25 | 23
475786 | NORMANDY RESERVOIR | DUCK RIVER 250.05 | 1980-10-21 | 1630 | 0 | TEMPERATURE, WATER (DEGREES CENTIGRADE) | 18.7 | 23
475786 | NORMANDY RESERVOIR | DUCK RIVER 250.05 | 1980-10-21 | 1630 | 0 | SPECIFIC CONDUCTANCE (UMHOS/CM @ 25C) | 110 | 23
475786 | NORMANDY RESERVOIR | DUCK RIVER 250.05 | 1980-10-21 | 1630 | 0 | SAMPLING STATION LOCATION VERTICAL (METERS) | 7 | 23
475786 | NORMANDY RESERVOIR | DUCK RIVER 250.05 | 1980-10-21 | 1630 | 0 | OXYGEN, DISSOLVED MG/L | 7.4 | 23
475786 | NORMANDY RESERVOIR | DUCK RIVER 250.05 | 1980-10-21 | 1630 | 0 | OXYGEN, DISSOLVED, PERCENT OF SATURATION % | 78.7234 | 23
475786 | NORMANDY RESERVOIR | DUCK RIVER 250.05 | 1980-10-21 | 1630 | 0 | PH (STANDARD UNITS) | 7.9 | 23
475786 | NORMANDY RESERVOIR | DUCK RIVER 250.05 | 1980-10-21 | 1631 | 0 | X-SEC. LOC., HORIZ (% FROM R BANK LOOK UPSTR.) | 25 | 26
475786 | NORMANDY RESERVOIR | DUCK RIVER 250.05 | 1980-10-21 | 1631 | 0 | TEMPERATURE, WATER (DEGREES CENTIGRADE) | 18.7 | 26
475786 | NORMANDY RESERVOIR | DUCK RIVER 250.05 | 1980-10-21 | 1631 | 0 | SPECIFIC CONDUCTANCE (UMHOS/CM @ 25C) | 110 | 26
475786 | NORMANDY RESERVOIR | DUCK RIVER 250.05 | 1980-10-21 | 1631 | 0 | SAMPLING STATION LOCATION VERTICAL (METERS) | 8 | 26
475786 | NORMANDY RESERVOIR | DUCK RIVER 250.05 | 1980-10-21 | 1631 | 0 | OXYGEN, DISSOLVED MG/L | 7.5 | 26
475786 | NORMANDY RESERVOIR | DUCK RIVER 250.05 | 1980-10-21 | 1631 | 0 | OXYGEN, DISSOLVED, PERCENT OF SATURATION % | 79.7872 | 26
475786 | NORMANDY RESERVOIR | DUCK RIVER 250.05 | 1980-10-21 | 1631 | 0 | PH (STANDARD UNITS) | 7.9 | 26
475786 | NORMANDY RESERVOIR | DUCK RIVER 250.05 | 1980-10-21 | 1632 | 0 | X-SEC. LOC., HORIZ (% FROM R BANK LOOK UPSTR.) | 25 | 30
475786 | NORMANDY RESERVOIR | DUCK RIVER 250.05 | 1980-10-21 | 1632 | 0 | TEMPERATURE, WATER (DEGREES CENTIGRADE) | 18.7 | 30
475786 | NORMANDY RESERVOIR | DUCK RIVER 250.05 | 1980-10-21 | 1632 | 0 | SPECIFIC CONDUCTANCE (UMHOS/CM @ 25C) | 110 | 30
475786 | NORMANDY RESERVOIR | DUCK RIVER 250.05 | 1980-10-21 | 1632 | 0 | SAMPLING STATION LOCATION VERTICAL (METERS) | 9 | 30
475786 | NORMANDY RESERVOIR | DUCK RIVER 250.05 | 1980-10-21 | 1632 | 0 | OXYGEN, DISSOLVED MG/L | 7.5 | 30
475786 | NORMANDY RESERVOIR | DUCK RIVER 250.05 | 1980-10-21 | 1632 | 0 | OXYGEN, DISSOLVED, PERCENT OF SATURATION % | 79.7872 | 30
475786 | NORMANDY RESERVOIR | DUCK RIVER 250.05 | 1980-10-21 | 1632 | 0 | PH (STANDARD UNITS) | 7.9 | 30
475786 | NORMANDY RESERVOIR | DUCK RIVER 250.05 | 1980-10-21 | 1634 | 0 | X-SEC. LOC., HORIZ (% FROM R BANK LOOK UPSTR.) | 25 | 33
475786 | NORMANDY RESERVOIR | DUCK RIVER 250.05 | 1980-10-21 | 1634 | 0 | TEMPERATURE, WATER (DEGREES CENTIGRADE) | 18.7 | 33
475786 | NORMANDY RESERVOIR | DUCK RIVER 250.05 | 1980-10-21 | 1634 | 0 | TURBIDITY, (JACKSON CANDLE UNITS) | 1.8 | 33
475786 | NORMANDY RESERVOIR | DUCK RIVER 250.05 | 1980-10-21 | 1634 | 0 | COLOR (PLATINUM-COBALT UNITS) | 4 | 33
475786 | NORMANDY RESERVOIR | DUCK RIVER 250.05 | 1980-10-21 | 1634 | 0 | COLOR,APPARENT(UNFILTERED SAMPLE) PLAT-COB UNITS | 10 | 33
475786 | NORMANDY RESERVOIR | DUCK RIVER 250.05 | 1980-10-21 | 1634 | 0 | SPECIFIC CONDUCTANCE (UMHOS/CM @ 25C) | 110 | 33
475786 | NORMANDY RESERVOIR | DUCK RIVER 250.05 | 1980-10-21 | 1634 | 0 | SAMPLING STATION LOCATION VERTICAL (METERS) | 10 | 33
475786 | NORMANDY RESERVOIR | DUCK RIVER 250.05 | 1980-10-21 | 1634 | 0 | OXYGEN, DISSOLVED MG/L | 7.3 | 33
475786 | NORMANDY RESERVOIR | DUCK RIVER 250.05 | 1980-10-21 | 1634 | 0 | OXYGEN, DISSOLVED, PERCENT OF SATURATION % | 77.661 | 33
475786 | NORMANDY RESERVOIR | DUCK RIVER 250.05 | 1980-10-21 | 1634 | 0 | BOD, 5 DAY, 20 DEG C MG/L | 1.1 | 33
475786 | NORMANDY RESERVOIR | DUCK RIVER 250.05 | 1980-10-21 | 1634 | 0 | COD, .025N K2CR2O7 MG/L | 5 | 33
475786 | NORMANDY RESERVOIR | DUCK RIVER 250.05 | 1980-10-21 | 1634 | 0 | PH (STANDARD UNITS) | 7.9 | 33
475786 | NORMANDY RESERVOIR | DUCK RIVER 250.05 | 1980-10-21 | 1634 | 0 | ALKALINITY, TOTAL (MG/L AS CACO3) | 35 | 33
475786 | NORMANDY RESERVOIR | DUCK RIVER 250.05 | 1980-10-21 | 1634 | 0 | ALKALINITY, PHENOLPHTHALEIN (MG/L) | 0 | 33
475786 | NORMANDY RESERVOIR | DUCK RIVER 250.05 | 1980-10-21 | 1634 | 0 | RESIDUE, TOTAL NONFILTRABLE (MG/L) | 2 | 33
475786 | NORMANDY RESERVOIR | DUCK RIVER 250.05 | 1980-10-21 | 1634 | 0 | RESIDUE, VOLATILE NONFILTRABLE (MG/L) | 2 | 33
475786 | NORMANDY RESERVOIR | DUCK RIVER 250.05 | 1980-10-21 | 1634 | 0 | NITROGEN, ORGANIC, TOTAL (MG/L AS N) | 0.1 | 33
475786 | NORMANDY RESERVOIR | DUCK RIVER 250.05 | 1980-10-21 | 1634 | 0 | NITROGEN, AMMONIA, TOTAL (MG/L AS N) | 0.02 | 33
475786 | NORMANDY RESERVOIR | DUCK RIVER 250.05 | 1980-10-21 | 1634 | 0 | AMMONIA, UNIONZED (MG/L AS N) | 0.00055606 | 33
475786 | NORMANDY RESERVOIR | DUCK RIVER 250.05 | 1980-10-21 | 1634 | 0 | AMMONIA, UNIONIZED (CALC FR TEMP-PH-NH4) (MG/L) | 0.00067611 | 33
475786 | NORMANDY RESERVOIR | DUCK RIVER 250.05 | 1980-10-21 | 1634 | 0 | NITROGEN, KJELDAHL, TOTAL, (MG/L AS N) | 0.12 | 33
475786 | NORMANDY RESERVOIR | DUCK RIVER 250.05 | 1980-10-21 | 1634 | 0 | NITRITE PLUS NITRATE, TOTAL 1 DET. (MG/L AS N) | 0.01 | 33
475786 | NORMANDY RESERVOIR | DUCK RIVER 250.05 | 1980-10-21 | 1634 | 0 | PHOSPHORUS, TOTAL (MG/L AS P) | 0.01 | 33
475786 | NORMANDY RESERVOIR | DUCK RIVER 250.05 | 1980-10-21 | 1634 | 0 | PHOSPHORUS, DISSOLVED (MG/L AS P) | 0.01 | 33
475786 | NORMANDY RESERVOIR | DUCK RIVER 250.05 | 1980-10-21 | 1634 | 0 | PHOSPHORUS, DISSOLVED ORTHOPHOSPHATE (MG/L AS P) | 0.01 | 33
475786 | NORMANDY RESERVOIR | DUCK RIVER 250.05 | 1980-10-21 | 1634 | 0 | PHOSPHORUS,HYDROLYZABLE + ORTHO,TOT,AUTOANALYZER | 0.01 | 33
475786 | NORMANDY RESERVOIR | DUCK RIVER 250.05 | 1980-10-21 | 1634 | 0 | CARBON, TOTAL ORGANIC (MG/L AS C) | 2.4 | 33
475786 | NORMANDY RESERVOIR | DUCK RIVER 250.05 | 1980-10-21 | 1634 | 0 | CARBON, DISSOLVED ORGANIC (MG/L AS C) | 1.7 | 33
475786 | NORMANDY RESERVOIR | DUCK RIVER 250.05 | 1980-10-21 | 1634 | 0 | CALCIUM, TOTAL (MG/L AS CA) | 14 | 33
475786 | NORMANDY RESERVOIR | DUCK RIVER 250.05 | 1980-10-21 | 1634 | 0 | MAGNESIUM, TOTAL (MG/L AS MG) | 2.3 | 33
475786 | NORMANDY RESERVOIR | DUCK RIVER 250.05 | 1980-10-21 | 1634 | 0 | SODIUM, TOTAL (MG/L AS NA) | 1.2 | 33
475786 | NORMANDY RESERVOIR | DUCK RIVER 250.05 | 1980-10-21 | 1634 | 0 | CHLORIDE,TOTAL IN WATER MG/L | 2 | 33
475786 | NORMANDY RESERVOIR | DUCK RIVER 250.05 | 1980-10-21 | 1634 | 0 | SULFATE, TOTAL (MG/L AS SO4) | 4 | 33
475786 | NORMANDY RESERVOIR | DUCK RIVER 250.05 | 1980-10-21 | 1634 | 0 | IRON, TOTAL (UG/L AS FE) | 190 | 33
475786 | NORMANDY RESERVOIR | DUCK RIVER 250.05 | 1980-10-21 | 1634 | 0 | IRON, DISSOLVED (UG/L AS FE) | 50 | 33
475786 | NORMANDY RESERVOIR | DUCK RIVER 250.05 | 1980-10-21 | 1634 | 0 | MANGANESE, TOTAL (UG/L AS MN) | 60 | 33
475786 | NORMANDY RESERVOIR | DUCK RIVER 250.05 | 1980-10-21 | 1634 | 0 | MANGANESE, DISSOLVED (UG/L AS MN) | 10 | 33
475786 | NORMANDY RESERVOIR | DUCK RIVER 250.05 | 1980-10-21 | 1634 | 0 | CHLOROPHYLL-A UG/L SPECTROPHOTOMETRIC ACID. METH. | 2.136 | 33
475786 | NORMANDY RESERVOIR | DUCK RIVER 250.05 | 1980-10-21 | 1634 | 0 | CHLOROPHYLL-B UG/L TRICHROMATIC UNCORRECTED | 2.426 | 33
475786 | NORMANDY RESERVOIR | DUCK RIVER 250.05 | 1980-10-21 | 1634 | 0 | CHLOROPHYLL-C UG/L TRICHROMATIC UNCORRECTED | 3.198 | 33
475786 | NORMANDY RESERVOIR | DUCK RIVER 250.05 | 1980-10-21 | 1634 | 0 | PHEOPHYTIN-A UG/L SPECTROPHOTOMETRIC ACID. METH. | 0.2136 | 33
475786 | NORMANDY RESERVOIR | DUCK RIVER 250.05 | 1980-10-21 | 1634 | 0 | HARDNESS, CA MG CALCULATED (MG/L AS CACO3) | 44 | 33
475786 | NORMANDY RESERVOIR | DUCK RIVER 250.05 | 1980-10-21 | 1634 | 0 | RESIDUE,TOTAL FILTRABLE (DRIED AT 180C),MG/L | 50 | 33
475786 | NORMANDY RESERVOIR | DUCK RIVER 250.05 | 1980-10-21 | 1635 | 0 | X-SEC. LOC., HORIZ (% FROM R BANK LOOK UPSTR.) | 25 | 36
475786 | NORMANDY RESERVOIR | DUCK RIVER 250.05 | 1980-10-21 | 1635 | 0 | TEMPERATURE, WATER (DEGREES CENTIGRADE) | 18.7 | 36
475786 | NORMANDY RESERVOIR | DUCK RIVER 250.05 | 1980-10-21 | 1635 | 0 | SPECIFIC CONDUCTANCE (UMHOS/CM @ 25C) | 110 | 36
475786 | NORMANDY RESERVOIR | DUCK RIVER 250.05 | 1980-10-21 | 1635 | 0 | SAMPLING STATION LOCATION VERTICAL (METERS) | 11 | 36
475786 | NORMANDY RESERVOIR | DUCK RIVER 250.05 | 1980-10-21 | 1635 | 0 | OXYGEN, DISSOLVED MG/L | 7 | 36
475786 | NORMANDY RESERVOIR | DUCK RIVER 250.05 | 1980-10-21 | 1635 | 0 | OXYGEN, DISSOLVED, PERCENT OF SATURATION % | 74.4681 | 36
475786 | NORMANDY RESERVOIR | DUCK RIVER 250.05 | 1980-10-21 | 1635 | 0 | PH (STANDARD UNITS) | 7.9 | 36
475786 | NORMANDY RESERVOIR | DUCK RIVER 250.05 | 1980-10-21 | 1636 | 0 | X-SEC. LOC., HORIZ (% FROM R BANK LOOK UPSTR.) | 25 | 38
475786 | NORMANDY RESERVOIR | DUCK RIVER 250.05 | 1980-10-21 | 1636 | 0 | TEMPERATURE, WATER (DEGREES CENTIGRADE) | 18.5 | 38
475786 | NORMANDY RESERVOIR | DUCK RIVER 250.05 | 1980-10-21 | 1636 | 0 | SPECIFIC CONDUCTANCE (UMHOS/CM @ 25C) | 110 | 38
475786 | NORMANDY RESERVOIR | DUCK RIVER 250.05 | 1980-10-21 | 1636 | 0 | SAMPLING STATION LOCATION VERTICAL (METERS) | 11.5 | 38
475786 | NORMANDY RESERVOIR | DUCK RIVER 250.05 | 1980-10-21 | 1636 | 0 | OXYGEN, DISSOLVED MG/L | 5.1 | 38
475786 | NORMANDY RESERVOIR | DUCK RIVER 250.05 | 1980-10-21 | 1636 | 0 | OXYGEN, DISSOLVED, PERCENT OF SATURATION % | 53.6842 | 38
475786 | NORMANDY RESERVOIR | DUCK RIVER 250.05 | 1980-10-21 | 1636 | 0 | PH (STANDARD UNITS) | 7.6 | 38
475786 | NORMANDY RESERVOIR | DUCK RIVER 250.05 | 1980-10-21 | 1637 | 0 | X-SEC. LOC., HORIZ (% FROM R BANK LOOK UPSTR.) | 25 | 39
475786 | NORMANDY RESERVOIR | DUCK RIVER 250.05 | 1980-10-21 | 1637 | 0 | TEMPERATURE, WATER (DEGREES CENTIGRADE) | 18.3 | 39
475786 | NORMANDY RESERVOIR | DUCK RIVER 250.05 | 1980-10-21 | 1637 | 0 | SPECIFIC CONDUCTANCE (UMHOS/CM @ 25C) | 110 | 39
475786 | NORMANDY RESERVOIR | DUCK RIVER 250.05 | 1980-10-21 | 1637 | 0 | SAMPLING STATION LOCATION VERTICAL (METERS) | 12 | 39
475786 | NORMANDY RESERVOIR | DUCK RIVER 250.05 | 1980-10-21 | 1637 | 0 | OXYGEN, DISSOLVED MG/L | 0.9 | 39
475786 | NORMANDY RESERVOIR | DUCK RIVER 250.05 | 1980-10-21 | 1637 | 0 | OXYGEN, DISSOLVED, PERCENT OF SATURATION % | 9.4737 | 39
475786 | NORMANDY RESERVOIR | DUCK RIVER 250.05 | 1980-10-21 | 1637 | 0 | PH (STANDARD UNITS) | 7.5 | 39
475786 | NORMANDY RESERVOIR | DUCK RIVER 250.05 | 1980-10-21 | 1638 | 0 | X-SEC. LOC., HORIZ (% FROM R BANK LOOK UPSTR.) | 25 | 43
475786 | NORMANDY RESERVOIR | DUCK RIVER 250.05 | 1980-10-21 | 1638 | 0 | TEMPERATURE, WATER (DEGREES CENTIGRADE) | 17 | 43
475786 | NORMANDY RESERVOIR | DUCK RIVER 250.05 | 1980-10-21 | 1638 | 0 | SPECIFIC CONDUCTANCE (UMHOS/CM @ 25C) | 110 | 43
475786 | NORMANDY RESERVOIR | DUCK RIVER 250.05 | 1980-10-21 | 1638 | 0 | SAMPLING STATION LOCATION VERTICAL (METERS) | 13 | 43
475786 | NORMANDY RESERVOIR | DUCK RIVER 250.05 | 1980-10-21 | 1638 | 0 | OXYGEN, DISSOLVED MG/L | 0.2 | 43
475786 | NORMANDY RESERVOIR | DUCK RIVER 250.05 | 1980-10-21 | 1638 | 0 | OXYGEN, DISSOLVED, PERCENT OF SATURATION % | 2.0619 | 43
475786 | NORMANDY RESERVOIR | DUCK RIVER 250.05 | 1980-10-21 | 1638 | 0 | PH (STANDARD UNITS) | 7.4 | 43
475786 | NORMANDY RESERVOIR | DUCK RIVER 250.05 | 1980-10-21 | 1639 | 0 | X-SEC. LOC., HORIZ (% FROM R BANK LOOK UPSTR.) | 25 | 46
475786 | NORMANDY RESERVOIR | DUCK RIVER 250.05 | 1980-10-21 | 1639 | 0 | TEMPERATURE, WATER (DEGREES CENTIGRADE) | 15.6 | 46
475786 | NORMANDY RESERVOIR | DUCK RIVER 250.05 | 1980-10-21 | 1639 | 0 | SPECIFIC CONDUCTANCE (UMHOS/CM @ 25C) | 100 | 46
475786 | NORMANDY RESERVOIR | DUCK RIVER 250.05 | 1980-10-21 | 1639 | 0 | SAMPLING STATION LOCATION VERTICAL (METERS) | 14 | 46
475786 | NORMANDY RESERVOIR | DUCK RIVER 250.05 | 1980-10-21 | 1639 | 0 | OXYGEN, DISSOLVED MG/L | 0.2 | 46
475786 | NORMANDY RESERVOIR | DUCK RIVER 250.05 | 1980-10-21 | 1639 | 0 | OXYGEN, DISSOLVED, PERCENT OF SATURATION % | 2 | 46
475786 | NORMANDY RESERVOIR | DUCK RIVER 250.05 | 1980-10-21 | 1639 | 0 | PH (STANDARD UNITS) | 7.3 | 46
475786 | NORMANDY RESERVOIR | DUCK RIVER 250.05 | 1980-10-21 | 1640 | 0 | X-SEC. LOC., HORIZ (% FROM R BANK LOOK UPSTR.) | 25 | 49
475786 | NORMANDY RESERVOIR | DUCK RIVER 250.05 | 1980-10-21 | 1640 | 0 | TEMPERATURE, WATER (DEGREES CENTIGRADE) | 15.1 | 49
475786 | NORMANDY RESERVOIR | DUCK RIVER 250.05 | 1980-10-21 | 1640 | 0 | SPECIFIC CONDUCTANCE (UMHOS/CM @ 25C) | 110 | 49
475786 | NORMANDY RESERVOIR | DUCK RIVER 250.05 | 1980-10-21 | 1640 | 0 | SAMPLING STATION LOCATION VERTICAL (METERS) | 15 | 49
475786 | NORMANDY RESERVOIR | DUCK RIVER 250.05 | 1980-10-21 | 1640 | 0 | OXYGEN, DISSOLVED MG/L | 0.1 | 49
475786 | NORMANDY RESERVOIR | DUCK RIVER 250.05 | 1980-10-21 | 1640 | 0 | OXYGEN, DISSOLVED, PERCENT OF SATURATION % | 0.98039 | 49
475786 | NORMANDY RESERVOIR | DUCK RIVER 250.05 | 1980-10-21 | 1640 | 0 | PH (STANDARD UNITS) | 7.3 | 49
475786 | NORMANDY RESERVOIR | DUCK RIVER 250.05 | 1980-10-21 | 1641 | 0 | X-SEC. LOC., HORIZ (% FROM R BANK LOOK UPSTR.) | 25 | 52
475786 | NORMANDY RESERVOIR | DUCK RIVER 250.05 | 1980-10-21 | 1641 | 0 | TEMPERATURE, WATER (DEGREES CENTIGRADE) | 14.6 | 52
475786 | NORMANDY RESERVOIR | DUCK RIVER 250.05 | 1980-10-21 | 1641 | 0 | SPECIFIC CONDUCTANCE (UMHOS/CM @ 25C) | 110 | 52
475786 | NORMANDY RESERVOIR | DUCK RIVER 250.05 | 1980-10-21 | 1641 | 0 | SAMPLING STATION LOCATION VERTICAL (METERS) | 16 | 52
475786 | NORMANDY RESERVOIR | DUCK RIVER 250.05 | 1980-10-21 | 1641 | 0 | OXYGEN, DISSOLVED MG/L | 0.1 | 52
475786 | NORMANDY RESERVOIR | DUCK RIVER 250.05 | 1980-10-21 | 1641 | 0 | OXYGEN, DISSOLVED, PERCENT OF SATURATION % | 0.98039 | 52
475786 | NORMANDY RESERVOIR | DUCK RIVER 250.05 | 1980-10-21 | 1641 | 0 | PH (STANDARD UNITS) | 7.4 | 52
475786 | NORMANDY RESERVOIR | DUCK RIVER 250.05 | 1980-10-21 | 1642 | 0 | X-SEC. LOC., HORIZ (% FROM R BANK LOOK UPSTR.) | 25 | 56
475786 | NORMANDY RESERVOIR | DUCK RIVER 250.05 | 1980-10-21 | 1642 | 0 | TEMPERATURE, WATER (DEGREES CENTIGRADE) | 14 | 56
475786 | NORMANDY RESERVOIR | DUCK RIVER 250.05 | 1980-10-21 | 1642 | 0 | SPECIFIC CONDUCTANCE (UMHOS/CM @ 25C) | 110 | 56
475786 | NORMANDY RESERVOIR | DUCK RIVER 250.05 | 1980-10-21 | 1642 | 0 | SAMPLING STATION LOCATION VERTICAL (METERS) | 17 | 56
475786 | NORMANDY RESERVOIR | DUCK RIVER 250.05 | 1980-10-21 | 1642 | 0 | OXYGEN, DISSOLVED MG/L | 0.1 | 56
475786 | NORMANDY RESERVOIR | DUCK RIVER 250.05 | 1980-10-21 | 1642 | 0 | OXYGEN, DISSOLVED, PERCENT OF SATURATION % | 0.96154 | 56
475786 | NORMANDY RESERVOIR | DUCK RIVER 250.05 | 1980-10-21 | 1642 | 0 | PH (STANDARD UNITS) | 7.4 | 56
475786 | NORMANDY RESERVOIR | DUCK RIVER 250.05 | 1980-10-21 | 1643 | 0 | X-SEC. LOC., HORIZ (% FROM R BANK LOOK UPSTR.) | 25 | 59
475786 | NORMANDY RESERVOIR | DUCK RIVER 250.05 | 1980-10-21 | 1643 | 0 | TEMPERATURE, WATER (DEGREES CENTIGRADE) | 13.7 | 59
475786 | NORMANDY RESERVOIR | DUCK RIVER 250.05 | 1980-10-21 | 1643 | 0 | SPECIFIC CONDUCTANCE (UMHOS/CM @ 25C) | 120 | 59
475786 | NORMANDY RESERVOIR | DUCK RIVER 250.05 | 1980-10-21 | 1643 | 0 | SAMPLING STATION LOCATION VERTICAL (METERS) | 18 | 59
475786 | NORMANDY RESERVOIR | DUCK RIVER 250.05 | 1980-10-21 | 1643 | 0 | OXYGEN, DISSOLVED MG/L | 0.2 | 59
475786 | NORMANDY RESERVOIR | DUCK RIVER 250.05 | 1980-10-21 | 1643 | 0 | OXYGEN, DISSOLVED, PERCENT OF SATURATION % | 1.9231 | 59
475786 | NORMANDY RESERVOIR | DUCK RIVER 250.05 | 1980-10-21 | 1643 | 0 | PH (STANDARD UNITS) | 7.4 | 59
475786 | NORMANDY RESERVOIR | DUCK RIVER 250.05 | 1980-10-21 | 1645 | 0 | X-SEC. LOC., HORIZ (% FROM R BANK LOOK UPSTR.) | 25 | 62
475786 | NORMANDY RESERVOIR | DUCK RIVER 250.05 | 1980-10-21 | 1645 | 0 | TEMPERATURE, WATER (DEGREES CENTIGRADE) | 13.4 | 62
475786 | NORMANDY RESERVOIR | DUCK RIVER 250.05 | 1980-10-21 | 1645 | 0 | SPECIFIC CONDUCTANCE (UMHOS/CM @ 25C) | 120 | 62
475786 | NORMANDY RESERVOIR | DUCK RIVER 250.05 | 1980-10-21 | 1645 | 0 | SAMPLING STATION LOCATION VERTICAL (METERS) | 19 | 62
475786 | NORMANDY RESERVOIR | DUCK RIVER 250.05 | 1980-10-21 | 1645 | 0 | OXYGEN, DISSOLVED MG/L | 0.2 | 62
475786 | NORMANDY RESERVOIR | DUCK RIVER 250.05 | 1980-10-21 | 1645 | 0 | OXYGEN, DISSOLVED, PERCENT OF SATURATION % | 1.8868 | 62
475786 | NORMANDY RESERVOIR | DUCK RIVER 250.05 | 1980-10-21 | 1645 | 0 | PH (STANDARD UNITS) | 7.4 | 62
475786 | NORMANDY RESERVOIR | DUCK RIVER 250.05 | 1980-10-21 | 1650 | 0 | X-SEC. LOC., HORIZ (% FROM R BANK LOOK UPSTR.) | 50 | 1
475786 | NORMANDY RESERVOIR | DUCK RIVER 250.05 | 1980-10-21 | 1650 | 0 | TEMPERATURE, WATER (DEGREES CENTIGRADE) | 19.3 | 1
475786 | NORMANDY RESERVOIR | DUCK RIVER 250.05 | 1980-10-21 | 1650 | 0 | TRANSPARENCY, SECCHI DISC (METERS) | 1.5 | 1
475786 | NORMANDY RESERVOIR | DUCK RIVER 250.05 | 1980-10-21 | 1650 | 0 | SPECIFIC CONDUCTANCE (UMHOS/CM @ 25C) | 110 | 1
475786 | NORMANDY RESERVOIR | DUCK RIVER 250.05 | 1980-10-21 | 1650 | 0 | SAMPLING STATION LOCATION VERTICAL (METERS) | 0.3 | 1
475786 | NORMANDY RESERVOIR | DUCK RIVER 250.05 | 1980-10-21 | 1650 | 0 | OXYGEN, DISSOLVED MG/L | 8.4 | 1
475786 | NORMANDY RESERVOIR | DUCK RIVER 250.05 | 1980-10-21 | 1650 | 0 | OXYGEN, DISSOLVED, PERCENT OF SATURATION % | 89.3617 | 1
475786 | NORMANDY RESERVOIR | DUCK RIVER 250.05 | 1980-10-21 | 1650 | 0 | PH (STANDARD UNITS) | 8.1 | 1
475786 | NORMANDY RESERVOIR | DUCK RIVER 250.05 | 1980-10-21 | 1651 | 0 | X-SEC. LOC., HORIZ (% FROM R BANK LOOK UPSTR.) | 50 | 3
475786 | NORMANDY RESERVOIR | DUCK RIVER 250.05 | 1980-10-21 | 1651 | 0 | TEMPERATURE, WATER (DEGREES CENTIGRADE) | 19.3 | 3
475786 | NORMANDY RESERVOIR | DUCK RIVER 250.05 | 1980-10-21 | 1651 | 0 | SPECIFIC CONDUCTANCE (UMHOS/CM @ 25C) | 110 | 3
475786 | NORMANDY RESERVOIR | DUCK RIVER 250.05 | 1980-10-21 | 1651 | 0 | SAMPLING STATION LOCATION VERTICAL (METERS) | 1 | 3
475786 | NORMANDY RESERVOIR | DUCK RIVER 250.05 | 1980-10-21 | 1651 | 0 | OXYGEN, DISSOLVED MG/L | 8.4 | 3
475786 | NORMANDY RESERVOIR | DUCK RIVER 250.05 | 1980-10-21 | 1651 | 0 | OXYGEN, DISSOLVED, PERCENT OF SATURATION % | 89.3617 | 3
475786 | NORMANDY RESERVOIR | DUCK RIVER 250.05 | 1980-10-21 | 1651 | 0 | PH (STANDARD UNITS) | 8.1 | 3
475786 | NORMANDY RESERVOIR | DUCK RIVER 250.05 | 1980-10-21 | 1652 | 0 | X-SEC. LOC., HORIZ (% FROM R BANK LOOK UPSTR.) | 50 | 5
475786 | NORMANDY RESERVOIR | DUCK RIVER 250.05 | 1980-10-21 | 1652 | 0 | TEMPERATURE, WATER (DEGREES CENTIGRADE) | 19.3 | 5
475786 | NORMANDY RESERVOIR | DUCK RIVER 250.05 | 1980-10-21 | 1652 | 0 | SPECIFIC CONDUCTANCE (UMHOS/CM @ 25C) | 110 | 5
475786 | NORMANDY RESERVOIR | DUCK RIVER 250.05 | 1980-10-21 | 1652 | 0 | SAMPLING STATION LOCATION VERTICAL (METERS) | 1.5 | 5
475786 | NORMANDY RESERVOIR | DUCK RIVER 250.05 | 1980-10-21 | 1652 | 0 | OXYGEN, DISSOLVED MG/L | 8.4 | 5
475786 | NORMANDY RESERVOIR | DUCK RIVER 250.05 | 1980-10-21 | 1652 | 0 | OXYGEN, DISSOLVED, PERCENT OF SATURATION % | 89.3617 | 5
475786 | NORMANDY RESERVOIR | DUCK RIVER 250.05 | 1980-10-21 | 1652 | 0 | PH (STANDARD UNITS) | 8.1 | 5
475786 | NORMANDY RESERVOIR | DUCK RIVER 250.05 | 1980-10-21 | 1653 | 0 | X-SEC. LOC., HORIZ (% FROM R BANK LOOK UPSTR.) | 50 | 7
475786 | NORMANDY RESERVOIR | DUCK RIVER 250.05 | 1980-10-21 | 1653 | 0 | TEMPERATURE, WATER (DEGREES CENTIGRADE) | 19.3 | 7
475786 | NORMANDY RESERVOIR | DUCK RIVER 250.05 | 1980-10-21 | 1653 | 0 | SPECIFIC CONDUCTANCE (UMHOS/CM @ 25C) | 110 | 7
475786 | NORMANDY RESERVOIR | DUCK RIVER 250.05 | 1980-10-21 | 1653 | 0 | SAMPLING STATION LOCATION VERTICAL (METERS) | 2 | 7
475786 | NORMANDY RESERVOIR | DUCK RIVER 250.05 | 1980-10-21 | 1653 | 0 | OXYGEN, DISSOLVED MG/L | 8.4 | 7
475786 | NORMANDY RESERVOIR | DUCK RIVER 250.05 | 1980-10-21 | 1653 | 0 | OXYGEN, DISSOLVED, PERCENT OF SATURATION % | 89.3617 | 7
475786 | NORMANDY RESERVOIR | DUCK RIVER 250.05 | 1980-10-21 | 1653 | 0 | PH (STANDARD UNITS) | 8.1 | 7
475786 | NORMANDY RESERVOIR | DUCK RIVER 250.05 | 1980-10-21 | 1654 | 0 | X-SEC. LOC., HORIZ (% FROM R BANK LOOK UPSTR.) | 50 | 10
475786 | NORMANDY RESERVOIR | DUCK RIVER 250.05 | 1980-10-21 | 1654 | 0 | TEMPERATURE, WATER (DEGREES CENTIGRADE) | 19.2 | 10
475786 | NORMANDY RESERVOIR | DUCK RIVER 250.05 | 1980-10-21 | 1654 | 0 | SPECIFIC CONDUCTANCE (UMHOS/CM @ 25C) | 110 | 10
475786 | NORMANDY RESERVOIR | DUCK RIVER 250.05 | 1980-10-21 | 1654 | 0 | SAMPLING STATION LOCATION VERTICAL (METERS) | 3 | 10
475786 | NORMANDY RESERVOIR | DUCK RIVER 250.05 | 1980-10-21 | 1654 | 0 | OXYGEN, DISSOLVED MG/L | 8.2 | 10
475786 | NORMANDY RESERVOIR | DUCK RIVER 250.05 | 1980-10-21 | 1654 | 0 | OXYGEN, DISSOLVED, PERCENT OF SATURATION % | 87.234 | 10
475786 | NORMANDY RESERVOIR | DUCK RIVER 250.05 | 1980-10-21 | 1654 | 0 | PH (STANDARD UNITS) | 8 | 10
475786 | NORMANDY RESERVOIR | DUCK RIVER 250.05 | 1980-10-21 | 1655 | 0 | X-SEC. LOC., HORIZ (% FROM R BANK LOOK UPSTR.) | 50 | 13
475786 | NORMANDY RESERVOIR | DUCK RIVER 250.05 | 1980-10-21 | 1655 | 0 | TEMPERATURE, WATER (DEGREES CENTIGRADE) | 18.9 | 13
475786 | NORMANDY RESERVOIR | DUCK RIVER 250.05 | 1980-10-21 | 1655 | 0 | SPECIFIC CONDUCTANCE (UMHOS/CM @ 25C) | 110 | 13
475786 | NORMANDY RESERVOIR | DUCK RIVER 250.05 | 1980-10-21 | 1655 | 0 | SAMPLING STATION LOCATION VERTICAL (METERS) | 4 | 13
475786 | NORMANDY RESERVOIR | DUCK RIVER 250.05 | 1980-10-21 | 1655 | 0 | OXYGEN, DISSOLVED MG/L | 7.7 | 13
475786 | NORMANDY RESERVOIR | DUCK RIVER 250.05 | 1980-10-21 | 1655 | 0 | OXYGEN, DISSOLVED, PERCENT OF SATURATION % | 81.9149 | 13
475786 | NORMANDY RESERVOIR | DUCK RIVER 250.05 | 1980-10-21 | 1655 | 0 | PH (STANDARD UNITS) | 8 | 13
475786 | NORMANDY RESERVOIR | DUCK RIVER 250.05 | 1980-10-21 | 1656 | 0 | X-SEC. LOC., HORIZ (% FROM R BANK LOOK UPSTR.) | 50 | 16
475786 | NORMANDY RESERVOIR | DUCK RIVER 250.05 | 1980-10-21 | 1656 | 0 | TEMPERATURE, WATER (DEGREES CENTIGRADE) | 18.8 | 16
475786 | NORMANDY RESERVOIR | DUCK RIVER 250.05 | 1980-10-21 | 1656 | 0 | SPECIFIC CONDUCTANCE (UMHOS/CM @ 25C) | 110 | 16
475786 | NORMANDY RESERVOIR | DUCK RIVER 250.05 | 1980-10-21 | 1656 | 0 | SAMPLING STATION LOCATION VERTICAL (METERS) | 5 | 16
475786 | NORMANDY RESERVOIR | DUCK RIVER 250.05 | 1980-10-21 | 1656 | 0 | OXYGEN, DISSOLVED MG/L | 7.6 | 16
475786 | NORMANDY RESERVOIR | DUCK RIVER 250.05 | 1980-10-21 | 1656 | 0 | OXYGEN, DISSOLVED, PERCENT OF SATURATION % | 80.851 | 16
475786 | NORMANDY RESERVOIR | DUCK RIVER 250.05 | 1980-10-21 | 1656 | 0 | PH (STANDARD UNITS) | 7.9 | 16
475786 | NORMANDY RESERVOIR | DUCK RIVER 250.05 | 1980-10-21 | 1657 | 0 | X-SEC. LOC., HORIZ (% FROM R BANK LOOK UPSTR.) | 50 | 20
475786 | NORMANDY RESERVOIR | DUCK RIVER 250.05 | 1980-10-21 | 1657 | 0 | TEMPERATURE, WATER (DEGREES CENTIGRADE) | 18.8 | 20
475786 | NORMANDY RESERVOIR | DUCK RIVER 250.05 | 1980-10-21 | 1657 | 0 | SPECIFIC CONDUCTANCE (UMHOS/CM @ 25C) | 110 | 20
475786 | NORMANDY RESERVOIR | DUCK RIVER 250.05 | 1980-10-21 | 1657 | 0 | SAMPLING STATION LOCATION VERTICAL (METERS) | 6 | 20
475786 | NORMANDY RESERVOIR | DUCK RIVER 250.05 | 1980-10-21 | 1657 | 0 | OXYGEN, DISSOLVED MG/L | 7.5 | 20
475786 | NORMANDY RESERVOIR | DUCK RIVER 250.05 | 1980-10-21 | 1657 | 0 | OXYGEN, DISSOLVED, PERCENT OF SATURATION % | 79.7872 | 20
475786 | NORMANDY RESERVOIR | DUCK RIVER 250.05 | 1980-10-21 | 1657 | 0 | PH (STANDARD UNITS) | 7.9 | 20
475786 | NORMANDY RESERVOIR | DUCK RIVER 250.05 | 1980-10-21 | 1658 | 0 | X-SEC. LOC., HORIZ (% FROM R BANK LOOK UPSTR.) | 50 | 23
475786 | NORMANDY RESERVOIR | DUCK RIVER 250.05 | 1980-10-21 | 1658 | 0 | TEMPERATURE, WATER (DEGREES CENTIGRADE) | 18.8 | 23
475786 | NORMANDY RESERVOIR | DUCK RIVER 250.05 | 1980-10-21 | 1658 | 0 | SPECIFIC CONDUCTANCE (UMHOS/CM @ 25C) | 110 | 23
475786 | NORMANDY RESERVOIR | DUCK RIVER 250.05 | 1980-10-21 | 1658 | 0 | SAMPLING STATION LOCATION VERTICAL (METERS) | 7 | 23
475786 | NORMANDY RESERVOIR | DUCK RIVER 250.05 | 1980-10-21 | 1658 | 0 | OXYGEN, DISSOLVED MG/L | 7.4 | 23
475786 | NORMANDY RESERVOIR | DUCK RIVER 250.05 | 1980-10-21 | 1658 | 0 | OXYGEN, DISSOLVED, PERCENT OF SATURATION % | 78.7234 | 23
475786 | NORMANDY RESERVOIR | DUCK RIVER 250.05 | 1980-10-21 | 1658 | 0 | PH (STANDARD UNITS) | 7.9 | 23
475786 | NORMANDY RESERVOIR | DUCK RIVER 250.05 | 1980-10-21 | 1700 | 0 | X-SEC. LOC., HORIZ (% FROM R BANK LOOK UPSTR.) | 50 | 26
475786 | NORMANDY RESERVOIR | DUCK RIVER 250.05 | 1980-10-21 | 1700 | 0 | TEMPERATURE, WATER (DEGREES CENTIGRADE) | 18.8 | 26
475786 | NORMANDY RESERVOIR | DUCK RIVER 250.05 | 1980-10-21 | 1700 | 0 | SPECIFIC CONDUCTANCE (UMHOS/CM @ 25C) | 110 | 26
475786 | NORMANDY RESERVOIR | DUCK RIVER 250.05 | 1980-10-21 | 1700 | 0 | SAMPLING STATION LOCATION VERTICAL (METERS) | 8 | 26
475786 | NORMANDY RESERVOIR | DUCK RIVER 250.05 | 1980-10-21 | 1700 | 0 | OXYGEN, DISSOLVED MG/L | 7.5 | 26
475786 | NORMANDY RESERVOIR | DUCK RIVER 250.05 | 1980-10-21 | 1700 | 0 | OXYGEN, DISSOLVED, PERCENT OF SATURATION % | 79.7872 | 26
475786 | NORMANDY RESERVOIR | DUCK RIVER 250.05 | 1980-10-21 | 1700 | 0 | PH (STANDARD UNITS) | 7.9 | 26
475786 | NORMANDY RESERVOIR | DUCK RIVER 250.05 | 1980-10-21 | 1701 | 0 | X-SEC. LOC., HORIZ (% FROM R BANK LOOK UPSTR.) | 50 | 30
475786 | NORMANDY RESERVOIR | DUCK RIVER 250.05 | 1980-10-21 | 1701 | 0 | TEMPERATURE, WATER (DEGREES CENTIGRADE) | 18.8 | 30
475786 | NORMANDY RESERVOIR | DUCK RIVER 250.05 | 1980-10-21 | 1701 | 0 | SPECIFIC CONDUCTANCE (UMHOS/CM @ 25C) | 110 | 30
475786 | NORMANDY RESERVOIR | DUCK RIVER 250.05 | 1980-10-21 | 1701 | 0 | SAMPLING STATION LOCATION VERTICAL (METERS) | 9 | 30
475786 | NORMANDY RESERVOIR | DUCK RIVER 250.05 | 1980-10-21 | 1701 | 0 | OXYGEN, DISSOLVED MG/L | 7.5 | 30
475786 | NORMANDY RESERVOIR | DUCK RIVER 250.05 | 1980-10-21 | 1701 | 0 | OXYGEN, DISSOLVED, PERCENT OF SATURATION % | 79.7872 | 30
475786 | NORMANDY RESERVOIR | DUCK RIVER 250.05 | 1980-10-21 | 1701 | 0 | PH (STANDARD UNITS) | 7.9 | 30
475786 | NORMANDY RESERVOIR | DUCK RIVER 250.05 | 1980-10-21 | 1702 | 0 | X-SEC. LOC., HORIZ (% FROM R BANK LOOK UPSTR.) | 50 | 33
475786 | NORMANDY RESERVOIR | DUCK RIVER 250.05 | 1980-10-21 | 1702 | 0 | TEMPERATURE, WATER (DEGREES CENTIGRADE) | 18.7 | 33
475786 | NORMANDY RESERVOIR | DUCK RIVER 250.05 | 1980-10-21 | 1702 | 0 | SPECIFIC CONDUCTANCE (UMHOS/CM @ 25C) | 110 | 33
475786 | NORMANDY RESERVOIR | DUCK RIVER 250.05 | 1980-10-21 | 1702 | 0 | SAMPLING STATION LOCATION VERTICAL (METERS) | 10 | 33
475786 | NORMANDY RESERVOIR | DUCK RIVER 250.05 | 1980-10-21 | 1702 | 0 | OXYGEN, DISSOLVED MG/L | 7.4 | 33
475786 | NORMANDY RESERVOIR | DUCK RIVER 250.05 | 1980-10-21 | 1702 | 0 | OXYGEN, DISSOLVED, PERCENT OF SATURATION % | 78.7234 | 33
475786 | NORMANDY RESERVOIR | DUCK RIVER 250.05 | 1980-10-21 | 1702 | 0 | PH (STANDARD UNITS) | 7.9 | 33
475786 | NORMANDY RESERVOIR | DUCK RIVER 250.05 | 1980-10-21 | 1703 | 0 | X-SEC. LOC., HORIZ (% FROM R BANK LOOK UPSTR.) | 50 | 36
475786 | NORMANDY RESERVOIR | DUCK RIVER 250.05 | 1980-10-21 | 1703 | 0 | TEMPERATURE, WATER (DEGREES CENTIGRADE) | 18.7 | 36
475786 | NORMANDY RESERVOIR | DUCK RIVER 250.05 | 1980-10-21 | 1703 | 0 | SPECIFIC CONDUCTANCE (UMHOS/CM @ 25C) | 110 | 36
475786 | NORMANDY RESERVOIR | DUCK RIVER 250.05 | 1980-10-21 | 1703 | 0 | SAMPLING STATION LOCATION VERTICAL (METERS) | 11 | 36
475786 | NORMANDY RESERVOIR | DUCK RIVER 250.05 | 1980-10-21 | 1703 | 0 | OXYGEN, DISSOLVED MG/L | 6.9 | 36
475786 | NORMANDY RESERVOIR | DUCK RIVER 250.05 | 1980-10-21 | 1703 | 0 | OXYGEN, DISSOLVED, PERCENT OF SATURATION % | 73.4042 | 36
475786 | NORMANDY RESERVOIR | DUCK RIVER 250.05 | 1980-10-21 | 1703 | 0 | PH (STANDARD UNITS) | 7.8 | 36
475786 | NORMANDY RESERVOIR | DUCK RIVER 250.05 | 1980-10-21 | 1704 | 0 | X-SEC. LOC., HORIZ (% FROM R BANK LOOK UPSTR.) | 50 | 38
475786 | NORMANDY RESERVOIR | DUCK RIVER 250.05 | 1980-10-21 | 1704 | 0 | TEMPERATURE, WATER (DEGREES CENTIGRADE) | 18.2 | 38
475786 | NORMANDY RESERVOIR | DUCK RIVER 250.05 | 1980-10-21 | 1704 | 0 | SPECIFIC CONDUCTANCE (UMHOS/CM @ 25C) | 110 | 38
475786 | NORMANDY RESERVOIR | DUCK RIVER 250.05 | 1980-10-21 | 1704 | 0 | SAMPLING STATION LOCATION VERTICAL (METERS) | 11.5 | 38
475786 | NORMANDY RESERVOIR | DUCK RIVER 250.05 | 1980-10-21 | 1704 | 0 | OXYGEN, DISSOLVED MG/L | 3.3 | 38
475786 | NORMANDY RESERVOIR | DUCK RIVER 250.05 | 1980-10-21 | 1704 | 0 | OXYGEN, DISSOLVED, PERCENT OF SATURATION % | 34.7368 | 38
475786 | NORMANDY RESERVOIR | DUCK RIVER 250.05 | 1980-10-21 | 1704 | 0 | PH (STANDARD UNITS) | 7.4 | 38
475786 | NORMANDY RESERVOIR | DUCK RIVER 250.05 | 1980-10-21 | 1705 | 0 | X-SEC. LOC., HORIZ (% FROM R BANK LOOK UPSTR.) | 50 | 39
475786 | NORMANDY RESERVOIR | DUCK RIVER 250.05 | 1980-10-21 | 1705 | 0 | TEMPERATURE, WATER (DEGREES CENTIGRADE) | 18 | 39
475786 | NORMANDY RESERVOIR | DUCK RIVER 250.05 | 1980-10-21 | 1705 | 0 | SPECIFIC CONDUCTANCE (UMHOS/CM @ 25C) | 110 | 39
475786 | NORMANDY RESERVOIR | DUCK RIVER 250.05 | 1980-10-21 | 1705 | 0 | SAMPLING STATION LOCATION VERTICAL (METERS) | 12 | 39
475786 | NORMANDY RESERVOIR | DUCK RIVER 250.05 | 1980-10-21 | 1705 | 0 | OXYGEN, DISSOLVED MG/L | 0.9 | 39
475786 | NORMANDY RESERVOIR | DUCK RIVER 250.05 | 1980-10-21 | 1705 | 0 | OXYGEN, DISSOLVED, PERCENT OF SATURATION % | 9.4737 | 39
475786 | NORMANDY RESERVOIR | DUCK RIVER 250.05 | 1980-10-21 | 1705 | 0 | PH (STANDARD UNITS) | 7.4 | 39
475786 | NORMANDY RESERVOIR | DUCK RIVER 250.05 | 1980-10-21 | 1706 | 0 | X-SEC. LOC., HORIZ (% FROM R BANK LOOK UPSTR.) | 50 | 43
475786 | NORMANDY RESERVOIR | DUCK RIVER 250.05 | 1980-10-21 | 1706 | 0 | TEMPERATURE, WATER (DEGREES CENTIGRADE) | 16.6 | 43
475786 | NORMANDY RESERVOIR | DUCK RIVER 250.05 | 1980-10-21 | 1706 | 0 | SPECIFIC CONDUCTANCE (UMHOS/CM @ 25C) | 110 | 43
475786 | NORMANDY RESERVOIR | DUCK RIVER 250.05 | 1980-10-21 | 1706 | 0 | SAMPLING STATION LOCATION VERTICAL (METERS) | 13 | 43
475786 | NORMANDY RESERVOIR | DUCK RIVER 250.05 | 1980-10-21 | 1706 | 0 | OXYGEN, DISSOLVED MG/L | 0.3 | 43
475786 | NORMANDY RESERVOIR | DUCK RIVER 250.05 | 1980-10-21 | 1706 | 0 | OXYGEN, DISSOLVED, PERCENT OF SATURATION % | 3.0928 | 43
475786 | NORMANDY RESERVOIR | DUCK RIVER 250.05 | 1980-10-21 | 1706 | 0 | PH (STANDARD UNITS) | 7.3 | 43
475786 | NORMANDY RESERVOIR | DUCK RIVER 250.05 | 1980-10-21 | 1707 | 0 | X-SEC. LOC., HORIZ (% FROM R BANK LOOK UPSTR.) | 50 | 46
475786 | NORMANDY RESERVOIR | DUCK RIVER 250.05 | 1980-10-21 | 1707 | 0 | TEMPERATURE, WATER (DEGREES CENTIGRADE) | 15.4 | 46
475786 | NORMANDY RESERVOIR | DUCK RIVER 250.05 | 1980-10-21 | 1707 | 0 | SPECIFIC CONDUCTANCE (UMHOS/CM @ 25C) | 100 | 46
475786 | NORMANDY RESERVOIR | DUCK RIVER 250.05 | 1980-10-21 | 1707 | 0 | SAMPLING STATION LOCATION VERTICAL (METERS) | 14 | 46
475786 | NORMANDY RESERVOIR | DUCK RIVER 250.05 | 1980-10-21 | 1707 | 0 | OXYGEN, DISSOLVED MG/L | 0.2 | 46
475786 | NORMANDY RESERVOIR | DUCK RIVER 250.05 | 1980-10-21 | 1707 | 0 | OXYGEN, DISSOLVED, PERCENT OF SATURATION % | 1.9608 | 46
475786 | NORMANDY RESERVOIR | DUCK RIVER 250.05 | 1980-10-21 | 1707 | 0 | PH (STANDARD UNITS) | 7.3 | 46
475786 | NORMANDY RESERVOIR | DUCK RIVER 250.05 | 1980-10-21 | 1708 | 0 | X-SEC. LOC., HORIZ (% FROM R BANK LOOK UPSTR.) | 50 | 49
475786 | NORMANDY RESERVOIR | DUCK RIVER 250.05 | 1980-10-21 | 1708 | 0 | TEMPERATURE, WATER (DEGREES CENTIGRADE) | 14.7 | 49
475786 | NORMANDY RESERVOIR | DUCK RIVER 250.05 | 1980-10-21 | 1708 | 0 | SPECIFIC CONDUCTANCE (UMHOS/CM @ 25C) | 110 | 49
475786 | NORMANDY RESERVOIR | DUCK RIVER 250.05 | 1980-10-21 | 1708 | 0 | SAMPLING STATION LOCATION VERTICAL (METERS) | 15 | 49
475786 | NORMANDY RESERVOIR | DUCK RIVER 250.05 | 1980-10-21 | 1708 | 0 | OXYGEN, DISSOLVED MG/L | 0.2 | 49
475786 | NORMANDY RESERVOIR | DUCK RIVER 250.05 | 1980-10-21 | 1708 | 0 | OXYGEN, DISSOLVED, PERCENT OF SATURATION % | 1.9608 | 49
475786 | NORMANDY RESERVOIR | DUCK RIVER 250.05 | 1980-10-21 | 1708 | 0 | PH (STANDARD UNITS) | 7.4 | 49
475786 | NORMANDY RESERVOIR | DUCK RIVER 250.05 | 1980-10-21 | 1709 | 0 | X-SEC. LOC., HORIZ (% FROM R BANK LOOK UPSTR.) | 50 | 52
475786 | NORMANDY RESERVOIR | DUCK RIVER 250.05 | 1980-10-21 | 1709 | 0 | TEMPERATURE, WATER (DEGREES CENTIGRADE) | 14.4 | 52
475786 | NORMANDY RESERVOIR | DUCK RIVER 250.05 | 1980-10-21 | 1709 | 0 | SPECIFIC CONDUCTANCE (UMHOS/CM @ 25C) | 110 | 52
475786 | NORMANDY RESERVOIR | DUCK RIVER 250.05 | 1980-10-21 | 1709 | 0 | SAMPLING STATION LOCATION VERTICAL (METERS) | 16 | 52
475786 | NORMANDY RESERVOIR | DUCK RIVER 250.05 | 1980-10-21 | 1709 | 0 | OXYGEN, DISSOLVED MG/L | 0.1 | 52
475786 | NORMANDY RESERVOIR | DUCK RIVER 250.05 | 1980-10-21 | 1709 | 0 | OXYGEN, DISSOLVED, PERCENT OF SATURATION % | 0.96154 | 52
475786 | NORMANDY RESERVOIR | DUCK RIVER 250.05 | 1980-10-21 | 1709 | 0 | PH (STANDARD UNITS) | 7.4 | 52
475786 | NORMANDY RESERVOIR | DUCK RIVER 250.05 | 1980-10-21 | 1710 | 0 | X-SEC. LOC., HORIZ (% FROM R BANK LOOK UPSTR.) | 50 | 56
475786 | NORMANDY RESERVOIR | DUCK RIVER 250.05 | 1980-10-21 | 1710 | 0 | TEMPERATURE, WATER (DEGREES CENTIGRADE) | 14 | 56
475786 | NORMANDY RESERVOIR | DUCK RIVER 250.05 | 1980-10-21 | 1710 | 0 | SPECIFIC CONDUCTANCE (UMHOS/CM @ 25C) | 120 | 56
475786 | NORMANDY RESERVOIR | DUCK RIVER 250.05 | 1980-10-21 | 1710 | 0 | SAMPLING STATION LOCATION VERTICAL (METERS) | 17 | 56
475786 | NORMANDY RESERVOIR | DUCK RIVER 250.05 | 1980-10-21 | 1710 | 0 | OXYGEN, DISSOLVED MG/L | 0.1 | 56
475786 | NORMANDY RESERVOIR | DUCK RIVER 250.05 | 1980-10-21 | 1710 | 0 | OXYGEN, DISSOLVED, PERCENT OF SATURATION % | 0.96154 | 56
475786 | NORMANDY RESERVOIR | DUCK RIVER 250.05 | 1980-10-21 | 1710 | 0 | PH (STANDARD UNITS) | 7.4 | 56
475786 | NORMANDY RESERVOIR | DUCK RIVER 250.05 | 1980-10-21 | 1711 | 0 | X-SEC. LOC., HORIZ (% FROM R BANK LOOK UPSTR.) | 50 | 59
475786 | NORMANDY RESERVOIR | DUCK RIVER 250.05 | 1980-10-21 | 1711 | 0 | TEMPERATURE, WATER (DEGREES CENTIGRADE) | 13.7 | 59
475786 | NORMANDY RESERVOIR | DUCK RIVER 250.05 | 1980-10-21 | 1711 | 0 | SPECIFIC CONDUCTANCE (UMHOS/CM @ 25C) | 120 | 59
475786 | NORMANDY RESERVOIR | DUCK RIVER 250.05 | 1980-10-21 | 1711 | 0 | SAMPLING STATION LOCATION VERTICAL (METERS) | 18 | 59
475786 | NORMANDY RESERVOIR | DUCK RIVER 250.05 | 1980-10-21 | 1711 | 0 | OXYGEN, DISSOLVED MG/L | 0.2 | 59
475786 | NORMANDY RESERVOIR | DUCK RIVER 250.05 | 1980-10-21 | 1711 | 0 | OXYGEN, DISSOLVED, PERCENT OF SATURATION % | 1.9231 | 59
475786 | NORMANDY RESERVOIR | DUCK RIVER 250.05 | 1980-10-21 | 1711 | 0 | PH (STANDARD UNITS) | 7.4 | 59
475786 | NORMANDY RESERVOIR | DUCK RIVER 250.05 | 1980-10-21 | 1712 | 0 | X-SEC. LOC., HORIZ (% FROM R BANK LOOK UPSTR.) | 50 | 62
475786 | NORMANDY RESERVOIR | DUCK RIVER 250.05 | 1980-10-21 | 1712 | 0 | TEMPERATURE, WATER (DEGREES CENTIGRADE) | 13.2 | 62
475786 | NORMANDY RESERVOIR | DUCK RIVER 250.05 | 1980-10-21 | 1712 | 0 | SPECIFIC CONDUCTANCE (UMHOS/CM @ 25C) | 120 | 62
475786 | NORMANDY RESERVOIR | DUCK RIVER 250.05 | 1980-10-21 | 1712 | 0 | SAMPLING STATION LOCATION VERTICAL (METERS) | 19 | 62
475786 | NORMANDY RESERVOIR | DUCK RIVER 250.05 | 1980-10-21 | 1712 | 0 | OXYGEN, DISSOLVED MG/L | 0.2 | 62
475786 | NORMANDY RESERVOIR | DUCK RIVER 250.05 | 1980-10-21 | 1712 | 0 | OXYGEN, DISSOLVED, PERCENT OF SATURATION % | 1.8868 | 62
475786 | NORMANDY RESERVOIR | DUCK RIVER 250.05 | 1980-10-21 | 1712 | 0 | PH (STANDARD UNITS) | 7.4 | 62
475786 | NORMANDY RESERVOIR | DUCK RIVER 250.05 | 1980-10-21 | 1717 | 0 | X-SEC. LOC., HORIZ (% FROM R BANK LOOK UPSTR.) | 75 | 1
475786 | NORMANDY RESERVOIR | DUCK RIVER 250.05 | 1980-10-21 | 1717 | 0 | TEMPERATURE, WATER (DEGREES CENTIGRADE) | 19.6 | 1
475786 | NORMANDY RESERVOIR | DUCK RIVER 250.05 | 1980-10-21 | 1717 | 0 | TRANSPARENCY, SECCHI DISC (METERS) | 1.5 | 1
475786 | NORMANDY RESERVOIR | DUCK RIVER 250.05 | 1980-10-21 | 1717 | 0 | SPECIFIC CONDUCTANCE (UMHOS/CM @ 25C) | 100 | 1
475786 | NORMANDY RESERVOIR | DUCK RIVER 250.05 | 1980-10-21 | 1717 | 0 | SAMPLING STATION LOCATION VERTICAL (METERS) | 0.3 | 1
475786 | NORMANDY RESERVOIR | DUCK RIVER 250.05 | 1980-10-21 | 1717 | 0 | OXYGEN, DISSOLVED MG/L | 8.4 | 1
475786 | NORMANDY RESERVOIR | DUCK RIVER 250.05 | 1980-10-21 | 1717 | 0 | OXYGEN, DISSOLVED, PERCENT OF SATURATION % | 91.3043 | 1
475786 | NORMANDY RESERVOIR | DUCK RIVER 250.05 | 1980-10-21 | 1717 | 0 | PH (STANDARD UNITS) | 8.1 | 1
475786 | NORMANDY RESERVOIR | DUCK RIVER 250.05 | 1980-10-21 | 1718 | 0 | X-SEC. LOC., HORIZ (% FROM R BANK LOOK UPSTR.) | 75 | 3
475786 | NORMANDY RESERVOIR | DUCK RIVER 250.05 | 1980-10-21 | 1718 | 0 | TEMPERATURE, WATER (DEGREES CENTIGRADE) | 19.5 | 3
475786 | NORMANDY RESERVOIR | DUCK RIVER 250.05 | 1980-10-21 | 1718 | 0 | SPECIFIC CONDUCTANCE (UMHOS/CM @ 25C) | 110 | 3
475786 | NORMANDY RESERVOIR | DUCK RIVER 250.05 | 1980-10-21 | 1718 | 0 | SAMPLING STATION LOCATION VERTICAL (METERS) | 1 | 3
475786 | NORMANDY RESERVOIR | DUCK RIVER 250.05 | 1980-10-21 | 1718 | 0 | OXYGEN, DISSOLVED MG/L | 8.4 | 3
475786 | NORMANDY RESERVOIR | DUCK RIVER 250.05 | 1980-10-21 | 1718 | 0 | OXYGEN, DISSOLVED, PERCENT OF SATURATION % | 89.3617 | 3
475786 | NORMANDY RESERVOIR | DUCK RIVER 250.05 | 1980-10-21 | 1718 | 0 | PH (STANDARD UNITS) | 8.1 | 3
475786 | NORMANDY RESERVOIR | DUCK RIVER 250.05 | 1980-10-21 | 1719 | 0 | X-SEC. LOC., HORIZ (% FROM R BANK LOOK UPSTR.) | 75 | 5
475786 | NORMANDY RESERVOIR | DUCK RIVER 250.05 | 1980-10-21 | 1719 | 0 | TEMPERATURE, WATER (DEGREES CENTIGRADE) | 19.5 | 5
475786 | NORMANDY RESERVOIR | DUCK RIVER 250.05 | 1980-10-21 | 1719 | 0 | SPECIFIC CONDUCTANCE (UMHOS/CM @ 25C) | 110 | 5
475786 | NORMANDY RESERVOIR | DUCK RIVER 250.05 | 1980-10-21 | 1719 | 0 | SAMPLING STATION LOCATION VERTICAL (METERS) | 1.5 | 5
475786 | NORMANDY RESERVOIR | DUCK RIVER 250.05 | 1980-10-21 | 1719 | 0 | OXYGEN, DISSOLVED MG/L | 8.4 | 5
475786 | NORMANDY RESERVOIR | DUCK RIVER 250.05 | 1980-10-21 | 1719 | 0 | OXYGEN, DISSOLVED, PERCENT OF SATURATION % | 89.3617 | 5
475786 | NORMANDY RESERVOIR | DUCK RIVER 250.05 | 1980-10-21 | 1719 | 0 | PH (STANDARD UNITS) | 8 | 5
475786 | NORMANDY RESERVOIR | DUCK RIVER 250.05 | 1980-10-21 | 1720 | 0 | X-SEC. LOC., HORIZ (% FROM R BANK LOOK UPSTR.) | 75 | 7
475786 | NORMANDY RESERVOIR | DUCK RIVER 250.05 | 1980-10-21 | 1720 | 0 | TEMPERATURE, WATER (DEGREES CENTIGRADE) | 19.5 | 7
475786 | NORMANDY RESERVOIR | DUCK RIVER 250.05 | 1980-10-21 | 1720 | 0 | SPECIFIC CONDUCTANCE (UMHOS/CM @ 25C) | 110 | 7
475786 | NORMANDY RESERVOIR | DUCK RIVER 250.05 | 1980-10-21 | 1720 | 0 | SAMPLING STATION LOCATION VERTICAL (METERS) | 2 | 7
475786 | NORMANDY RESERVOIR | DUCK RIVER 250.05 | 1980-10-21 | 1720 | 0 | OXYGEN, DISSOLVED MG/L | 8.4 | 7
475786 | NORMANDY RESERVOIR | DUCK RIVER 250.05 | 1980-10-21 | 1720 | 0 | OXYGEN, DISSOLVED, PERCENT OF SATURATION % | 89.3617 | 7
475786 | NORMANDY RESERVOIR | DUCK RIVER 250.05 | 1980-10-21 | 1720 | 0 | PH (STANDARD UNITS) | 8 | 7
475786 | NORMANDY RESERVOIR | DUCK RIVER 250.05 | 1980-10-21 | 1721 | 0 | X-SEC. LOC., HORIZ (% FROM R BANK LOOK UPSTR.) | 75 | 10
475786 | NORMANDY RESERVOIR | DUCK RIVER 250.05 | 1980-10-21 | 1721 | 0 | TEMPERATURE, WATER (DEGREES CENTIGRADE) | 19.4 | 10
475786 | NORMANDY RESERVOIR | DUCK RIVER 250.05 | 1980-10-21 | 1721 | 0 | SPECIFIC CONDUCTANCE (UMHOS/CM @ 25C) | 110 | 10
475786 | NORMANDY RESERVOIR | DUCK RIVER 250.05 | 1980-10-21 | 1721 | 0 | SAMPLING STATION LOCATION VERTICAL (METERS) | 3 | 10
475786 | NORMANDY RESERVOIR | DUCK RIVER 250.05 | 1980-10-21 | 1721 | 0 | OXYGEN, DISSOLVED MG/L | 8.3 | 10
475786 | NORMANDY RESERVOIR | DUCK RIVER 250.05 | 1980-10-21 | 1721 | 0 | OXYGEN, DISSOLVED, PERCENT OF SATURATION % | 88.2978 | 10
475786 | NORMANDY RESERVOIR | DUCK RIVER 250.05 | 1980-10-21 | 1721 | 0 | PH (STANDARD UNITS) | 8 | 10
475786 | NORMANDY RESERVOIR | DUCK RIVER 250.05 | 1980-10-21 | 1722 | 0 | X-SEC. LOC., HORIZ (% FROM R BANK LOOK UPSTR.) | 75 | 13
475786 | NORMANDY RESERVOIR | DUCK RIVER 250.05 | 1980-10-21 | 1722 | 0 | TEMPERATURE, WATER (DEGREES CENTIGRADE) | 19 | 13
475786 | NORMANDY RESERVOIR | DUCK RIVER 250.05 | 1980-10-21 | 1722 | 0 | SPECIFIC CONDUCTANCE (UMHOS/CM @ 25C) | 110 | 13
475786 | NORMANDY RESERVOIR | DUCK RIVER 250.05 | 1980-10-21 | 1722 | 0 | SAMPLING STATION LOCATION VERTICAL (METERS) | 4 | 13
475786 | NORMANDY RESERVOIR | DUCK RIVER 250.05 | 1980-10-21 | 1722 | 0 | OXYGEN, DISSOLVED MG/L | 7.7 | 13
475786 | NORMANDY RESERVOIR | DUCK RIVER 250.05 | 1980-10-21 | 1722 | 0 | OXYGEN, DISSOLVED, PERCENT OF SATURATION % | 81.9149 | 13
475786 | NORMANDY RESERVOIR | DUCK RIVER 250.05 | 1980-10-21 | 1722 | 0 | PH (STANDARD UNITS) | 7.9 | 13
475786 | NORMANDY RESERVOIR | DUCK RIVER 250.05 | 1980-10-21 | 1723 | 0 | X-SEC. LOC., HORIZ (% FROM R BANK LOOK UPSTR.) | 75 | 16
475786 | NORMANDY RESERVOIR | DUCK RIVER 250.05 | 1980-10-21 | 1723 | 0 | TEMPERATURE, WATER (DEGREES CENTIGRADE) | 18.9 | 16
475786 | NORMANDY RESERVOIR | DUCK RIVER 250.05 | 1980-10-21 | 1723 | 0 | SPECIFIC CONDUCTANCE (UMHOS/CM @ 25C) | 110 | 16
475786 | NORMANDY RESERVOIR | DUCK RIVER 250.05 | 1980-10-21 | 1723 | 0 | SAMPLING STATION LOCATION VERTICAL (METERS) | 5 | 16
475786 | NORMANDY RESERVOIR | DUCK RIVER 250.05 | 1980-10-21 | 1723 | 0 | OXYGEN, DISSOLVED MG/L | 7.6 | 16
475786 | NORMANDY RESERVOIR | DUCK RIVER 250.05 | 1980-10-21 | 1723 | 0 | OXYGEN, DISSOLVED, PERCENT OF SATURATION % | 80.851 | 16
475786 | NORMANDY RESERVOIR | DUCK RIVER 250.05 | 1980-10-21 | 1723 | 0 | PH (STANDARD UNITS) | 7.9 | 16
475786 | NORMANDY RESERVOIR | DUCK RIVER 250.05 | 1980-10-21 | 1724 | 0 | X-SEC. LOC., HORIZ (% FROM R BANK LOOK UPSTR.) | 75 | 20
475786 | NORMANDY RESERVOIR | DUCK RIVER 250.05 | 1980-10-21 | 1724 | 0 | TEMPERATURE, WATER (DEGREES CENTIGRADE) | 18.8 | 20
475786 | NORMANDY RESERVOIR | DUCK RIVER 250.05 | 1980-10-21 | 1724 | 0 | SPECIFIC CONDUCTANCE (UMHOS/CM @ 25C) | 110 | 20
475786 | NORMANDY RESERVOIR | DUCK RIVER 250.05 | 1980-10-21 | 1724 | 0 | SAMPLING STATION LOCATION VERTICAL (METERS) | 6 | 20
475786 | NORMANDY RESERVOIR | DUCK RIVER 250.05 | 1980-10-21 | 1724 | 0 | OXYGEN, DISSOLVED MG/L | 7.5 | 20
475786 | NORMANDY RESERVOIR | DUCK RIVER 250.05 | 1980-10-21 | 1724 | 0 | OXYGEN, DISSOLVED, PERCENT OF SATURATION % | 79.7872 | 20
475786 | NORMANDY RESERVOIR | DUCK RIVER 250.05 | 1980-10-21 | 1724 | 0 | PH (STANDARD UNITS) | 7.9 | 20
475786 | NORMANDY RESERVOIR | DUCK RIVER 250.05 | 1980-10-21 | 1725 | 0 | X-SEC. LOC., HORIZ (% FROM R BANK LOOK UPSTR.) | 75 | 23
475786 | NORMANDY RESERVOIR | DUCK RIVER 250.05 | 1980-10-21 | 1725 | 0 | TEMPERATURE, WATER (DEGREES CENTIGRADE) | 18.8 | 23
475786 | NORMANDY RESERVOIR | DUCK RIVER 250.05 | 1980-10-21 | 1725 | 0 | SPECIFIC CONDUCTANCE (UMHOS/CM @ 25C) | 110 | 23
475786 | NORMANDY RESERVOIR | DUCK RIVER 250.05 | 1980-10-21 | 1725 | 0 | SAMPLING STATION LOCATION VERTICAL (METERS) | 7 | 23
475786 | NORMANDY RESERVOIR | DUCK RIVER 250.05 | 1980-10-21 | 1725 | 0 | OXYGEN, DISSOLVED MG/L | 7.4 | 23
475786 | NORMANDY RESERVOIR | DUCK RIVER 250.05 | 1980-10-21 | 1725 | 0 | OXYGEN, DISSOLVED, PERCENT OF SATURATION % | 78.7234 | 23
475786 | NORMANDY RESERVOIR | DUCK RIVER 250.05 | 1980-10-21 | 1725 | 0 | PH (STANDARD UNITS) | 7.8 | 23
475786 | NORMANDY RESERVOIR | DUCK RIVER 250.05 | 1980-10-21 | 1726 | 0 | X-SEC. LOC., HORIZ (% FROM R BANK LOOK UPSTR.) | 75 | 30
475786 | NORMANDY RESERVOIR | DUCK RIVER 250.05 | 1980-10-21 | 1726 | 0 | TEMPERATURE, WATER (DEGREES CENTIGRADE) | 18.8 | 30
475786 | NORMANDY RESERVOIR | DUCK RIVER 250.05 | 1980-10-21 | 1726 | 0 | SPECIFIC CONDUCTANCE (UMHOS/CM @ 25C) | 110 | 30
475786 | NORMANDY RESERVOIR | DUCK RIVER 250.05 | 1980-10-21 | 1726 | 0 | SAMPLING STATION LOCATION VERTICAL (METERS) | 9 | 30
475786 | NORMANDY RESERVOIR | DUCK RIVER 250.05 | 1980-10-21 | 1726 | 0 | OXYGEN, DISSOLVED MG/L | 7.4 | 30
475786 | NORMANDY RESERVOIR | DUCK RIVER 250.05 | 1980-10-21 | 1726 | 0 | OXYGEN, DISSOLVED, PERCENT OF SATURATION % | 78.7234 | 30
475786 | NORMANDY RESERVOIR | DUCK RIVER 250.05 | 1980-10-21 | 1726 | 0 | PH (STANDARD UNITS) | 7.8 | 30
475786 | NORMANDY RESERVOIR | DUCK RIVER 250.05 | 1980-10-21 | 1727 | 0 | X-SEC. LOC., HORIZ (% FROM R BANK LOOK UPSTR.) | 75 | 33
475786 | NORMANDY RESERVOIR | DUCK RIVER 250.05 | 1980-10-21 | 1727 | 0 | TEMPERATURE, WATER (DEGREES CENTIGRADE) | 18.7 | 33
475786 | NORMANDY RESERVOIR | DUCK RIVER 250.05 | 1980-10-21 | 1727 | 0 | SPECIFIC CONDUCTANCE (UMHOS/CM @ 25C) | 110 | 33
475786 | NORMANDY RESERVOIR | DUCK RIVER 250.05 | 1980-10-21 | 1727 | 0 | SAMPLING STATION LOCATION VERTICAL (METERS) | 10 | 33
475786 | NORMANDY RESERVOIR | DUCK RIVER 250.05 | 1980-10-21 | 1727 | 0 | OXYGEN, DISSOLVED MG/L | 7.2 | 33
475786 | NORMANDY RESERVOIR | DUCK RIVER 250.05 | 1980-10-21 | 1727 | 0 | OXYGEN, DISSOLVED, PERCENT OF SATURATION % | 76.5957 | 33
475786 | NORMANDY RESERVOIR | DUCK RIVER 250.05 | 1980-10-21 | 1727 | 0 | PH (STANDARD UNITS) | 7.8 | 33
475786 | NORMANDY RESERVOIR | DUCK RIVER 250.05 | 1980-10-21 | 1728 | 0 | X-SEC. LOC., HORIZ (% FROM R BANK LOOK UPSTR.) | 75 | 36
475786 | NORMANDY RESERVOIR | DUCK RIVER 250.05 | 1980-10-21 | 1728 | 0 | TEMPERATURE, WATER (DEGREES CENTIGRADE) | 18.6 | 36
475786 | NORMANDY RESERVOIR | DUCK RIVER 250.05 | 1980-10-21 | 1728 | 0 | SPECIFIC CONDUCTANCE (UMHOS/CM @ 25C) | 110 | 36
475786 | NORMANDY RESERVOIR | DUCK RIVER 250.05 | 1980-10-21 | 1728 | 0 | SAMPLING STATION LOCATION VERTICAL (METERS) | 11 | 36
475786 | NORMANDY RESERVOIR | DUCK RIVER 250.05 | 1980-10-21 | 1728 | 0 | OXYGEN, DISSOLVED MG/L | 6.9 | 36
475786 | NORMANDY RESERVOIR | DUCK RIVER 250.05 | 1980-10-21 | 1728 | 0 | OXYGEN, DISSOLVED, PERCENT OF SATURATION % | 73.4042 | 36
475786 | NORMANDY RESERVOIR | DUCK RIVER 250.05 | 1980-10-21 | 1728 | 0 | PH (STANDARD UNITS) | 7.7 | 36
475786 | NORMANDY RESERVOIR | DUCK RIVER 250.05 | 1980-10-21 | 1729 | 0 | X-SEC. LOC., HORIZ (% FROM R BANK LOOK UPSTR.) | 75 | 38
475786 | NORMANDY RESERVOIR | DUCK RIVER 250.05 | 1980-10-21 | 1729 | 0 | TEMPERATURE, WATER (DEGREES CENTIGRADE) | 18.5 | 38
475786 | NORMANDY RESERVOIR | DUCK RIVER 250.05 | 1980-10-21 | 1729 | 0 | SPECIFIC CONDUCTANCE (UMHOS/CM @ 25C) | 110 | 38
475786 | NORMANDY RESERVOIR | DUCK RIVER 250.05 | 1980-10-21 | 1729 | 0 | SAMPLING STATION LOCATION VERTICAL (METERS) | 11.5 | 38
475786 | NORMANDY RESERVOIR | DUCK RIVER 250.05 | 1980-10-21 | 1729 | 0 | OXYGEN, DISSOLVED MG/L | 6.8 | 38
475786 | NORMANDY RESERVOIR | DUCK RIVER 250.05 | 1980-10-21 | 1729 | 0 | OXYGEN, DISSOLVED, PERCENT OF SATURATION % | 71.5789 | 38
475786 | NORMANDY RESERVOIR | DUCK RIVER 250.05 | 1980-10-21 | 1729 | 0 | PH (STANDARD UNITS) | 7.7 | 38
475786 | NORMANDY RESERVOIR | DUCK RIVER 250.05 | 1980-10-21 | 1730 | 0 | X-SEC. LOC., HORIZ (% FROM R BANK LOOK UPSTR.) | 75 | 39
475786 | NORMANDY RESERVOIR | DUCK RIVER 250.05 | 1980-10-21 | 1730 | 0 | TEMPERATURE, WATER (DEGREES CENTIGRADE) | 18.4 | 39
475786 | NORMANDY RESERVOIR | DUCK RIVER 250.05 | 1980-10-21 | 1730 | 0 | SPECIFIC CONDUCTANCE (UMHOS/CM @ 25C) | 110 | 39
475786 | NORMANDY RESERVOIR | DUCK RIVER 250.05 | 1980-10-21 | 1730 | 0 | SAMPLING STATION LOCATION VERTICAL (METERS) | 12 | 39
475786 | NORMANDY RESERVOIR | DUCK RIVER 250.05 | 1980-10-21 | 1730 | 0 | OXYGEN, DISSOLVED MG/L | 1.4 | 39
475786 | NORMANDY RESERVOIR | DUCK RIVER 250.05 | 1980-10-21 | 1730 | 0 | OXYGEN, DISSOLVED, PERCENT OF SATURATION % | 14.7368 | 39
475786 | NORMANDY RESERVOIR | DUCK RIVER 250.05 | 1980-10-21 | 1730 | 0 | PH (STANDARD UNITS) | 7.4 | 39
475786 | NORMANDY RESERVOIR | DUCK RIVER 250.05 | 1980-10-21 | 1731 | 0 | X-SEC. LOC., HORIZ (% FROM R BANK LOOK UPSTR.) | 75 | 43
475786 | NORMANDY RESERVOIR | DUCK RIVER 250.05 | 1980-10-21 | 1731 | 0 | TEMPERATURE, WATER (DEGREES CENTIGRADE) | 17.1 | 43
475786 | NORMANDY RESERVOIR | DUCK RIVER 250.05 | 1980-10-21 | 1731 | 0 | SPECIFIC CONDUCTANCE (UMHOS/CM @ 25C) | 110 | 43
475786 | NORMANDY RESERVOIR | DUCK RIVER 250.05 | 1980-10-21 | 1731 | 0 | SAMPLING STATION LOCATION VERTICAL (METERS) | 13 | 43
475786 | NORMANDY RESERVOIR | DUCK RIVER 250.05 | 1980-10-21 | 1731 | 0 | OXYGEN, DISSOLVED MG/L | 0.4 | 43
475786 | NORMANDY RESERVOIR | DUCK RIVER 250.05 | 1980-10-21 | 1731 | 0 | OXYGEN, DISSOLVED, PERCENT OF SATURATION % | 4.1237 | 43
475786 | NORMANDY RESERVOIR | DUCK RIVER 250.05 | 1980-10-21 | 1731 | 0 | PH (STANDARD UNITS) | 7.3 | 43
475786 | NORMANDY RESERVOIR | DUCK RIVER 250.05 | 1980-10-21 | 1732 | 0 | X-SEC. LOC., HORIZ (% FROM R BANK LOOK UPSTR.) | 75 | 46
475786 | NORMANDY RESERVOIR | DUCK RIVER 250.05 | 1980-10-21 | 1732 | 0 | TEMPERATURE, WATER (DEGREES CENTIGRADE) | 15.8 | 46
475786 | NORMANDY RESERVOIR | DUCK RIVER 250.05 | 1980-10-21 | 1732 | 0 | SPECIFIC CONDUCTANCE (UMHOS/CM @ 25C) | 110 | 46
475786 | NORMANDY RESERVOIR | DUCK RIVER 250.05 | 1980-10-21 | 1732 | 0 | SAMPLING STATION LOCATION VERTICAL (METERS) | 14 | 46
475786 | NORMANDY RESERVOIR | DUCK RIVER 250.05 | 1980-10-21 | 1732 | 0 | OXYGEN, DISSOLVED MG/L | 0.2 | 46
475786 | NORMANDY RESERVOIR | DUCK RIVER 250.05 | 1980-10-21 | 1732 | 0 | OXYGEN, DISSOLVED, PERCENT OF SATURATION % | 2 | 46
475786 | NORMANDY RESERVOIR | DUCK RIVER 250.05 | 1980-10-21 | 1732 | 0 | PH (STANDARD UNITS) | 7.3 | 46
475786 | NORMANDY RESERVOIR | DUCK RIVER 250.05 | 1980-10-21 | 1733 | 0 | X-SEC. LOC., HORIZ (% FROM R BANK LOOK UPSTR.) | 75 | 49
475786 | NORMANDY RESERVOIR | DUCK RIVER 250.05 | 1980-10-21 | 1733 | 0 | TEMPERATURE, WATER (DEGREES CENTIGRADE) | 15 | 49
475786 | NORMANDY RESERVOIR | DUCK RIVER 250.05 | 1980-10-21 | 1733 | 0 | SPECIFIC CONDUCTANCE (UMHOS/CM @ 25C) | 110 | 49
475786 | NORMANDY RESERVOIR | DUCK RIVER 250.05 | 1980-10-21 | 1733 | 0 | SAMPLING STATION LOCATION VERTICAL (METERS) | 15 | 49
475786 | NORMANDY RESERVOIR | DUCK RIVER 250.05 | 1980-10-21 | 1733 | 0 | OXYGEN, DISSOLVED MG/L | 0.2 | 49
475786 | NORMANDY RESERVOIR | DUCK RIVER 250.05 | 1980-10-21 | 1733 | 0 | OXYGEN, DISSOLVED, PERCENT OF SATURATION % | 1.9608 | 49
475786 | NORMANDY RESERVOIR | DUCK RIVER 250.05 | 1980-10-21 | 1733 | 0 | PH (STANDARD UNITS) | 7.3 | 49
475786 | NORMANDY RESERVOIR | DUCK RIVER 250.05 | 1980-10-21 | 1734 | 0 | X-SEC. LOC., HORIZ (% FROM R BANK LOOK UPSTR.) | 75 | 52
475786 | NORMANDY RESERVOIR | DUCK RIVER 250.05 | 1980-10-21 | 1734 | 0 | TEMPERATURE, WATER (DEGREES CENTIGRADE) | 14.5 | 52
475786 | NORMANDY RESERVOIR | DUCK RIVER 250.05 | 1980-10-21 | 1734 | 0 | SPECIFIC CONDUCTANCE (UMHOS/CM @ 25C) | 110 | 52
475786 | NORMANDY RESERVOIR | DUCK RIVER 250.05 | 1980-10-21 | 1734 | 0 | SAMPLING STATION LOCATION VERTICAL (METERS) | 16 | 52
475786 | NORMANDY RESERVOIR | DUCK RIVER 250.05 | 1980-10-21 | 1734 | 0 | OXYGEN, DISSOLVED MG/L | 0.2 | 52
475786 | NORMANDY RESERVOIR | DUCK RIVER 250.05 | 1980-10-21 | 1734 | 0 | OXYGEN, DISSOLVED, PERCENT OF SATURATION % | 1.9231 | 52
475786 | NORMANDY RESERVOIR | DUCK RIVER 250.05 | 1980-10-21 | 1734 | 0 | PH (STANDARD UNITS) | 7.3 | 52
475786 | NORMANDY RESERVOIR | DUCK RIVER 250.05 | 1980-10-21 | 1735 | 0 | X-SEC. LOC., HORIZ (% FROM R BANK LOOK UPSTR.) | 75 | 56
475786 | NORMANDY RESERVOIR | DUCK RIVER 250.05 | 1980-10-21 | 1735 | 0 | TEMPERATURE, WATER (DEGREES CENTIGRADE) | 14 | 56
475786 | NORMANDY RESERVOIR | DUCK RIVER 250.05 | 1980-10-21 | 1735 | 0 | SPECIFIC CONDUCTANCE (UMHOS/CM @ 25C) | 110 | 56
475786 | NORMANDY RESERVOIR | DUCK RIVER 250.05 | 1980-10-21 | 1735 | 0 | SAMPLING STATION LOCATION VERTICAL (METERS) | 17 | 56
475786 | NORMANDY RESERVOIR | DUCK RIVER 250.05 | 1980-10-21 | 1735 | 0 | OXYGEN, DISSOLVED MG/L | 0.2 | 56
475786 | NORMANDY RESERVOIR | DUCK RIVER 250.05 | 1980-10-21 | 1735 | 0 | OXYGEN, DISSOLVED, PERCENT OF SATURATION % | 1.9231 | 56
475786 | NORMANDY RESERVOIR | DUCK RIVER 250.05 | 1980-10-21 | 1735 | 0 | PH (STANDARD UNITS) | 7.4 | 56
475786 | NORMANDY RESERVOIR | DUCK RIVER 250.05 | 1980-10-21 | 1737 | 0 | X-SEC. LOC., HORIZ (% FROM R BANK LOOK UPSTR.) | 75 | 59
475786 | NORMANDY RESERVOIR | DUCK RIVER 250.05 | 1980-10-21 | 1737 | 0 | TEMPERATURE, WATER (DEGREES CENTIGRADE) | 13.7 | 59
475786 | NORMANDY RESERVOIR | DUCK RIVER 250.05 | 1980-10-21 | 1737 | 0 | SPECIFIC CONDUCTANCE (UMHOS/CM @ 25C) | 110 | 59
475786 | NORMANDY RESERVOIR | DUCK RIVER 250.05 | 1980-10-21 | 1737 | 0 | SAMPLING STATION LOCATION VERTICAL (METERS) | 18 | 59
475786 | NORMANDY RESERVOIR | DUCK RIVER 250.05 | 1980-10-21 | 1737 | 0 | OXYGEN, DISSOLVED MG/L | 0.2 | 59
475786 | NORMANDY RESERVOIR | DUCK RIVER 250.05 | 1980-10-21 | 1737 | 0 | OXYGEN, DISSOLVED, PERCENT OF SATURATION % | 1.9231 | 59
475786 | NORMANDY RESERVOIR | DUCK RIVER 250.05 | 1980-10-21 | 1737 | 0 | PH (STANDARD UNITS) | 7.4 | 59
475786 | NORMANDY RESERVOIR | DUCK RIVER 250.05 | 1980-10-21 | 1738 | 0 | X-SEC. LOC., HORIZ (% FROM R BANK LOOK UPSTR.) | 75 | 62
475786 | NORMANDY RESERVOIR | DUCK RIVER 250.05 | 1980-10-21 | 1738 | 0 | TEMPERATURE, WATER (DEGREES CENTIGRADE) | 13.2 | 62
475786 | NORMANDY RESERVOIR | DUCK RIVER 250.05 | 1980-10-21 | 1738 | 0 | SPECIFIC CONDUCTANCE (UMHOS/CM @ 25C) | 120 | 62
475786 | NORMANDY RESERVOIR | DUCK RIVER 250.05 | 1980-10-21 | 1738 | 0 | SAMPLING STATION LOCATION VERTICAL (METERS) | 19 | 62
475786 | NORMANDY RESERVOIR | DUCK RIVER 250.05 | 1980-10-21 | 1738 | 0 | OXYGEN, DISSOLVED MG/L | 0.2 | 62
475786 | NORMANDY RESERVOIR | DUCK RIVER 250.05 | 1980-10-21 | 1738 | 0 | OXYGEN, DISSOLVED, PERCENT OF SATURATION % | 1.8868 | 62
475786 | NORMANDY RESERVOIR | DUCK RIVER 250.05 | 1980-10-21 | 1738 | 0 | PH (STANDARD UNITS) | 7.4 | 62
475786 | NORMANDY RESERVOIR | DUCK RIVER 250.05 | 1980-11-05 | 1620 | 0 | X-SEC. LOC., HORIZ (% FROM R BANK LOOK UPSTR.) | 25 | 1
475786 | NORMANDY RESERVOIR | DUCK RIVER 250.05 | 1980-11-05 | 1620 | 0 | TEMPERATURE, WATER (DEGREES CENTIGRADE) | 15.5 | 1
475786 | NORMANDY RESERVOIR | DUCK RIVER 250.05 | 1980-11-05 | 1620 | 0 | TURBIDITY, (JACKSON CANDLE UNITS) | 1 | 1
475786 | NORMANDY RESERVOIR | DUCK RIVER 250.05 | 1980-11-05 | 1620 | 0 | TRANSPARENCY, SECCHI DISC (METERS) | 1 | 1
475786 | NORMANDY RESERVOIR | DUCK RIVER 250.05 | 1980-11-05 | 1620 | 0 | COLOR (PLATINUM-COBALT UNITS) | 6 | 1
475786 | NORMANDY RESERVOIR | DUCK RIVER 250.05 | 1980-11-05 | 1620 | 0 | COLOR,APPARENT(UNFILTERED SAMPLE) PLAT-COB UNITS | 11 | 1
475786 | NORMANDY RESERVOIR | DUCK RIVER 250.05 | 1980-11-05 | 1620 | 0 | SPECIFIC CONDUCTANCE (UMHOS/CM @ 25C) | 110 | 1
475786 | NORMANDY RESERVOIR | DUCK RIVER 250.05 | 1980-11-05 | 1620 | 0 | SAMPLING STATION LOCATION VERTICAL (METERS) | 0.3 | 1
475786 | NORMANDY RESERVOIR | DUCK RIVER 250.05 | 1980-11-05 | 1620 | 0 | OXYGEN, DISSOLVED MG/L | 7.3 | 1
475786 | NORMANDY RESERVOIR | DUCK RIVER 250.05 | 1980-11-05 | 1620 | 0 | OXYGEN, DISSOLVED, PERCENT OF SATURATION % | 71.5707 | 1
475786 | NORMANDY RESERVOIR | DUCK RIVER 250.05 | 1980-11-05 | 1620 | 0 | BOD, 5 DAY, 20 DEG C MG/L | 1.3 | 1
475786 | NORMANDY RESERVOIR | DUCK RIVER 250.05 | 1980-11-05 | 1620 | 0 | COD, .025N K2CR2O7 MG/L | 4 | 1
475786 | NORMANDY RESERVOIR | DUCK RIVER 250.05 | 1980-11-05 | 1620 | 0 | PH (STANDARD UNITS) | 7.2 | 1
475786 | NORMANDY RESERVOIR | DUCK RIVER 250.05 | 1980-11-05 | 1620 | 0 | ALKALINITY, TOTAL (MG/L AS CACO3) | 37 | 1
475786 | NORMANDY RESERVOIR | DUCK RIVER 250.05 | 1980-11-05 | 1620 | 0 | ALKALINITY, PHENOLPHTHALEIN (MG/L) | 0 | 1
475786 | NORMANDY RESERVOIR | DUCK RIVER 250.05 | 1980-11-05 | 1620 | 0 | RESIDUE, TOTAL NONFILTRABLE (MG/L) | 3 | 1
475786 | NORMANDY RESERVOIR | DUCK RIVER 250.05 | 1980-11-05 | 1620 | 0 | RESIDUE, VOLATILE NONFILTRABLE (MG/L) | 2 | 1
475786 | NORMANDY RESERVOIR | DUCK RIVER 250.05 | 1980-11-05 | 1620 | 0 | NITROGEN, ORGANIC, TOTAL (MG/L AS N) | 0.13 | 1
475786 | NORMANDY RESERVOIR | DUCK RIVER 250.05 | 1980-11-05 | 1620 | 0 | NITROGEN, AMMONIA, TOTAL (MG/L AS N) | 0.11 | 1
475786 | NORMANDY RESERVOIR | DUCK RIVER 250.05 | 1980-11-05 | 1620 | 0 | AMMONIA, UNIONZED (MG/L AS N) | 0.00049217 | 1
475786 | NORMANDY RESERVOIR | DUCK RIVER 250.05 | 1980-11-05 | 1620 | 0 | AMMONIA, UNIONIZED (CALC FR TEMP-PH-NH4) (MG/L) | 0.00059843 | 1
475786 | NORMANDY RESERVOIR | DUCK RIVER 250.05 | 1980-11-05 | 1620 | 0 | NITROGEN, KJELDAHL, TOTAL, (MG/L AS N) | 0.24 | 1
475786 | NORMANDY RESERVOIR | DUCK RIVER 250.05 | 1980-11-05 | 1620 | 0 | NITRITE PLUS NITRATE, TOTAL 1 DET. (MG/L AS N) | 0.03 | 1
475786 | NORMANDY RESERVOIR | DUCK RIVER 250.05 | 1980-11-05 | 1620 | 0 | PHOSPHORUS, TOTAL (MG/L AS P) | 0.01 | 1
475786 | NORMANDY RESERVOIR | DUCK RIVER 250.05 | 1980-11-05 | 1620 | 0 | PHOSPHORUS, DISSOLVED (MG/L AS P) | 1 | 1
475786 | NORMANDY RESERVOIR | DUCK RIVER 250.05 | 1980-11-05 | 1620 | 0 | PHOSPHORUS, DISSOLVED ORTHOPHOSPHATE (MG/L AS P) | 1 | 1
475786 | NORMANDY RESERVOIR | DUCK RIVER 250.05 | 1980-11-05 | 1620 | 0 | PHOSPHORUS,HYDROLYZABLE + ORTHO,TOT,AUTOANALYZER | 0.01 | 1
475786 | NORMANDY RESERVOIR | DUCK RIVER 250.05 | 1980-11-05 | 1620 | 0 | CARBON, TOTAL ORGANIC (MG/L AS C) | 4.7 | 1
475786 | NORMANDY RESERVOIR | DUCK RIVER 250.05 | 1980-11-05 | 1620 | 0 | CARBON, DISSOLVED ORGANIC (MG/L AS C) | 1.4 | 1
475786 | NORMANDY RESERVOIR | DUCK RIVER 250.05 | 1980-11-05 | 1620 | 0 | CALCIUM, TOTAL (MG/L AS CA) | 14 | 1
475786 | NORMANDY RESERVOIR | DUCK RIVER 250.05 | 1980-11-05 | 1620 | 0 | MAGNESIUM, TOTAL (MG/L AS MG) | 2.1 | 1
475786 | NORMANDY RESERVOIR | DUCK RIVER 250.05 | 1980-11-05 | 1620 | 0 | SODIUM, TOTAL (MG/L AS NA) | 1.5 | 1
475786 | NORMANDY RESERVOIR | DUCK RIVER 250.05 | 1980-11-05 | 1620 | 0 | CHLORIDE,TOTAL IN WATER MG/L | 3 | 1
475786 | NORMANDY RESERVOIR | DUCK RIVER 250.05 | 1980-11-05 | 1620 | 0 | SULFATE, TOTAL (MG/L AS SO4) | 5 | 1
475786 | NORMANDY RESERVOIR | DUCK RIVER 250.05 | 1980-11-05 | 1620 | 0 | IRON, TOTAL (UG/L AS FE) | 50 | 1
475786 | NORMANDY RESERVOIR | DUCK RIVER 250.05 | 1980-11-05 | 1620 | 0 | IRON, DISSOLVED (UG/L AS FE) | 50 | 1
475786 | NORMANDY RESERVOIR | DUCK RIVER 250.05 | 1980-11-05 | 1620 | 0 | MANGANESE, TOTAL (UG/L AS MN) | 140 | 1
475786 | NORMANDY RESERVOIR | DUCK RIVER 250.05 | 1980-11-05 | 1620 | 0 | MANGANESE, DISSOLVED (UG/L AS MN) | 10 | 1
475786 | NORMANDY RESERVOIR | DUCK RIVER 250.05 | 1980-11-05 | 1620 | 0 | HARDNESS, CA MG CALCULATED (MG/L AS CACO3) | 44 | 1
475786 | NORMANDY RESERVOIR | DUCK RIVER 250.05 | 1980-11-05 | 1620 | 0 | RESIDUE,TOTAL FILTRABLE (DRIED AT 180C),MG/L | 50 | 1
475786 | NORMANDY RESERVOIR | DUCK RIVER 250.05 | 1980-11-05 | 1621 | 0 | X-SEC. LOC., HORIZ (% FROM R BANK LOOK UPSTR.) | 25 | 3
475786 | NORMANDY RESERVOIR | DUCK RIVER 250.05 | 1980-11-05 | 1621 | 0 | TEMPERATURE, WATER (DEGREES CENTIGRADE) | 15.6 | 3
475786 | NORMANDY RESERVOIR | DUCK RIVER 250.05 | 1980-11-05 | 1621 | 0 | SPECIFIC CONDUCTANCE (UMHOS/CM @ 25C) | 110 | 3
475786 | NORMANDY RESERVOIR | DUCK RIVER 250.05 | 1980-11-05 | 1621 | 0 | SAMPLING STATION LOCATION VERTICAL (METERS) | 1 | 3
475786 | NORMANDY RESERVOIR | DUCK RIVER 250.05 | 1980-11-05 | 1621 | 0 | OXYGEN, DISSOLVED MG/L | 7.2 | 3
475786 | NORMANDY RESERVOIR | DUCK RIVER 250.05 | 1980-11-05 | 1621 | 0 | OXYGEN, DISSOLVED, PERCENT OF SATURATION % | 72 | 3
475786 | NORMANDY RESERVOIR | DUCK RIVER 250.05 | 1980-11-05 | 1621 | 0 | PH (STANDARD UNITS) | 7.1 | 3
475786 | NORMANDY RESERVOIR | DUCK RIVER 250.05 | 1980-11-05 | 1622 | 0 | X-SEC. LOC., HORIZ (% FROM R BANK LOOK UPSTR.) | 25 | 5
475786 | NORMANDY RESERVOIR | DUCK RIVER 250.05 | 1980-11-05 | 1622 | 0 | TEMPERATURE, WATER (DEGREES CENTIGRADE) | 15.7 | 5
475786 | NORMANDY RESERVOIR | DUCK RIVER 250.05 | 1980-11-05 | 1622 | 0 | SPECIFIC CONDUCTANCE (UMHOS/CM @ 25C) | 110 | 5
475786 | NORMANDY RESERVOIR | DUCK RIVER 250.05 | 1980-11-05 | 1622 | 0 | SAMPLING STATION LOCATION VERTICAL (METERS) | 1.5 | 5
475786 | NORMANDY RESERVOIR | DUCK RIVER 250.05 | 1980-11-05 | 1622 | 0 | OXYGEN, DISSOLVED MG/L | 7.2 | 5
475786 | NORMANDY RESERVOIR | DUCK RIVER 250.05 | 1980-11-05 | 1622 | 0 | OXYGEN, DISSOLVED, PERCENT OF SATURATION % | 72 | 5
475786 | NORMANDY RESERVOIR | DUCK RIVER 250.05 | 1980-11-05 | 1622 | 0 | PH (STANDARD UNITS) | 7.1 | 5
475786 | NORMANDY RESERVOIR | DUCK RIVER 250.05 | 1980-11-05 | 1623 | 0 | X-SEC. LOC., HORIZ (% FROM R BANK LOOK UPSTR.) | 25 | 7
475786 | NORMANDY RESERVOIR | DUCK RIVER 250.05 | 1980-11-05 | 1623 | 0 | TEMPERATURE, WATER (DEGREES CENTIGRADE) | 15.7 | 7
475786 | NORMANDY RESERVOIR | DUCK RIVER 250.05 | 1980-11-05 | 1623 | 0 | SPECIFIC CONDUCTANCE (UMHOS/CM @ 25C) | 110 | 7
475786 | NORMANDY RESERVOIR | DUCK RIVER 250.05 | 1980-11-05 | 1623 | 0 | SAMPLING STATION LOCATION VERTICAL (METERS) | 2 | 7
475786 | NORMANDY RESERVOIR | DUCK RIVER 250.05 | 1980-11-05 | 1623 | 0 | OXYGEN, DISSOLVED MG/L | 7.2 | 7
475786 | NORMANDY RESERVOIR | DUCK RIVER 250.05 | 1980-11-05 | 1623 | 0 | OXYGEN, DISSOLVED, PERCENT OF SATURATION % | 72 | 7
475786 | NORMANDY RESERVOIR | DUCK RIVER 250.05 | 1980-11-05 | 1623 | 0 | PH (STANDARD UNITS) | 7 | 7
475786 | NORMANDY RESERVOIR | DUCK RIVER 250.05 | 1980-11-05 | 1625 | 0 | X-SEC. LOC., HORIZ (% FROM R BANK LOOK UPSTR.) | 25 | 10
475786 | NORMANDY RESERVOIR | DUCK RIVER 250.05 | 1980-11-05 | 1625 | 0 | TEMPERATURE, WATER (DEGREES CENTIGRADE) | 15.7 | 10
475786 | NORMANDY RESERVOIR | DUCK RIVER 250.05 | 1980-11-05 | 1625 | 0 | TURBIDITY, (JACKSON CANDLE UNITS) | 1 | 10
475786 | NORMANDY RESERVOIR | DUCK RIVER 250.05 | 1980-11-05 | 1625 | 0 | COLOR (PLATINUM-COBALT UNITS) | 7 | 10
475786 | NORMANDY RESERVOIR | DUCK RIVER 250.05 | 1980-11-05 | 1625 | 0 | COLOR,APPARENT(UNFILTERED SAMPLE) PLAT-COB UNITS | 9 | 10
475786 | NORMANDY RESERVOIR | DUCK RIVER 250.05 | 1980-11-05 | 1625 | 0 | SPECIFIC CONDUCTANCE (UMHOS/CM @ 25C) | 110 | 10
475786 | NORMANDY RESERVOIR | DUCK RIVER 250.05 | 1980-11-05 | 1625 | 0 | SAMPLING STATION LOCATION VERTICAL (METERS) | 3 | 10
475786 | NORMANDY RESERVOIR | DUCK RIVER 250.05 | 1980-11-05 | 1625 | 0 | OXYGEN, DISSOLVED MG/L | 7.2 | 10
475786 | NORMANDY RESERVOIR | DUCK RIVER 250.05 | 1980-11-05 | 1625 | 0 | OXYGEN, DISSOLVED, PERCENT OF SATURATION % | 72.0021 | 10
475786 | NORMANDY RESERVOIR | DUCK RIVER 250.05 | 1980-11-05 | 1625 | 0 | BOD, 5 DAY, 20 DEG C MG/L | 1.6 | 10
475786 | NORMANDY RESERVOIR | DUCK RIVER 250.05 | 1980-11-05 | 1625 | 0 | COD, .025N K2CR2O7 MG/L | 4 | 10
475786 | NORMANDY RESERVOIR | DUCK RIVER 250.05 | 1980-11-05 | 1625 | 0 | PH (STANDARD UNITS) | 7 | 10
475786 | NORMANDY RESERVOIR | DUCK RIVER 250.05 | 1980-11-05 | 1625 | 0 | ALKALINITY, TOTAL (MG/L AS CACO3) | 36 | 10
475786 | NORMANDY RESERVOIR | DUCK RIVER 250.05 | 1980-11-05 | 1625 | 0 | ALKALINITY, PHENOLPHTHALEIN (MG/L) | 0 | 10
475786 | NORMANDY RESERVOIR | DUCK RIVER 250.05 | 1980-11-05 | 1625 | 0 | RESIDUE, TOTAL NONFILTRABLE (MG/L) | 2 | 10
475786 | NORMANDY RESERVOIR | DUCK RIVER 250.05 | 1980-11-05 | 1625 | 0 | RESIDUE, VOLATILE NONFILTRABLE (MG/L) | 2 | 10
475786 | NORMANDY RESERVOIR | DUCK RIVER 250.05 | 1980-11-05 | 1625 | 0 | NITROGEN, ORGANIC, TOTAL (MG/L AS N) | 0.18 | 10
475786 | NORMANDY RESERVOIR | DUCK RIVER 250.05 | 1980-11-05 | 1625 | 0 | NITROGEN, AMMONIA, TOTAL (MG/L AS N) | 0.1 | 10
475786 | NORMANDY RESERVOIR | DUCK RIVER 250.05 | 1980-11-05 | 1625 | 0 | AMMONIA, UNIONZED (MG/L AS N) | 0.00028706 | 10
475786 | NORMANDY RESERVOIR | DUCK RIVER 250.05 | 1980-11-05 | 1625 | 0 | AMMONIA, UNIONIZED (CALC FR TEMP-PH-NH4) (MG/L) | 0.00034904 | 10
475786 | NORMANDY RESERVOIR | DUCK RIVER 250.05 | 1980-11-05 | 1625 | 0 | NITROGEN, KJELDAHL, TOTAL, (MG/L AS N) | 0.28 | 10
475786 | NORMANDY RESERVOIR | DUCK RIVER 250.05 | 1980-11-05 | 1625 | 0 | NITRITE PLUS NITRATE, TOTAL 1 DET. (MG/L AS N) | 3.7 | 10
475786 | NORMANDY RESERVOIR | DUCK RIVER 250.05 | 1980-11-05 | 1625 | 0 | PHOSPHORUS, TOTAL (MG/L AS P) | 0.01 | 10
475786 | NORMANDY RESERVOIR | DUCK RIVER 250.05 | 1980-11-05 | 1625 | 0 | PHOSPHORUS, DISSOLVED (MG/L AS P) | 1 | 10
475786 | NORMANDY RESERVOIR | DUCK RIVER 250.05 | 1980-11-05 | 1625 | 0 | PHOSPHORUS, DISSOLVED ORTHOPHOSPHATE (MG/L AS P) | 1 | 10
475786 | NORMANDY RESERVOIR | DUCK RIVER 250.05 | 1980-11-05 | 1625 | 0 | PHOSPHORUS,HYDROLYZABLE + ORTHO,TOT,AUTOANALYZER | 0.01 | 10
475786 | NORMANDY RESERVOIR | DUCK RIVER 250.05 | 1980-11-05 | 1625 | 0 | CARBON, TOTAL ORGANIC (MG/L AS C) | 2.7 | 10
475786 | NORMANDY RESERVOIR | DUCK RIVER 250.05 | 1980-11-05 | 1625 | 0 | CARBON, DISSOLVED ORGANIC (MG/L AS C) | 1.2 | 10
475786 | NORMANDY RESERVOIR | DUCK RIVER 250.05 | 1980-11-05 | 1625 | 0 | CALCIUM, TOTAL (MG/L AS CA) | 14 | 10
475786 | NORMANDY RESERVOIR | DUCK RIVER 250.05 | 1980-11-05 | 1625 | 0 | MAGNESIUM, TOTAL (MG/L AS MG) | 2.1 | 10
475786 | NORMANDY RESERVOIR | DUCK RIVER 250.05 | 1980-11-05 | 1625 | 0 | SODIUM, TOTAL (MG/L AS NA) | 1.4 | 10
475786 | NORMANDY RESERVOIR | DUCK RIVER 250.05 | 1980-11-05 | 1625 | 0 | CHLORIDE,TOTAL IN WATER MG/L | 3 | 10
475786 | NORMANDY RESERVOIR | DUCK RIVER 250.05 | 1980-11-05 | 1625 | 0 | SULFATE, TOTAL (MG/L AS SO4) | 4 | 10
475786 | NORMANDY RESERVOIR | DUCK RIVER 250.05 | 1980-11-05 | 1625 | 0 | IRON, TOTAL (UG/L AS FE) | 100 | 10
475786 | NORMANDY RESERVOIR | DUCK RIVER 250.05 | 1980-11-05 | 1625 | 0 | IRON, DISSOLVED (UG/L AS FE) | 50 | 10
475786 | NORMANDY RESERVOIR | DUCK RIVER 250.05 | 1980-11-05 | 1625 | 0 | MANGANESE, TOTAL (UG/L AS MN) | 140 | 10
475786 | NORMANDY RESERVOIR | DUCK RIVER 250.05 | 1980-11-05 | 1625 | 0 | MANGANESE, DISSOLVED (UG/L AS MN) | 10 | 10
475786 | NORMANDY RESERVOIR | DUCK RIVER 250.05 | 1980-11-05 | 1625 | 0 | HARDNESS, CA MG CALCULATED (MG/L AS CACO3) | 44 | 10
475786 | NORMANDY RESERVOIR | DUCK RIVER 250.05 | 1980-11-05 | 1625 | 0 | RESIDUE,TOTAL FILTRABLE (DRIED AT 180C),MG/L | 60 | 10
475786 | NORMANDY RESERVOIR | DUCK RIVER 250.05 | 1980-11-05 | 1626 | 0 | X-SEC. LOC., HORIZ (% FROM R BANK LOOK UPSTR.) | 25 | 13
475786 | NORMANDY RESERVOIR | DUCK RIVER 250.05 | 1980-11-05 | 1626 | 0 | TEMPERATURE, WATER (DEGREES CENTIGRADE) | 15.7 | 13
475786 | NORMANDY RESERVOIR | DUCK RIVER 250.05 | 1980-11-05 | 1626 | 0 | SPECIFIC CONDUCTANCE (UMHOS/CM @ 25C) | 110 | 13
475786 | NORMANDY RESERVOIR | DUCK RIVER 250.05 | 1980-11-05 | 1626 | 0 | SAMPLING STATION LOCATION VERTICAL (METERS) | 4 | 13
475786 | NORMANDY RESERVOIR | DUCK RIVER 250.05 | 1980-11-05 | 1626 | 0 | OXYGEN, DISSOLVED MG/L | 7.2 | 13
475786 | NORMANDY RESERVOIR | DUCK RIVER 250.05 | 1980-11-05 | 1626 | 0 | OXYGEN, DISSOLVED, PERCENT OF SATURATION % | 72 | 13
475786 | NORMANDY RESERVOIR | DUCK RIVER 250.05 | 1980-11-05 | 1626 | 0 | PH (STANDARD UNITS) | 7 | 13
475786 | NORMANDY RESERVOIR | DUCK RIVER 250.05 | 1980-11-05 | 1627 | 0 | X-SEC. LOC., HORIZ (% FROM R BANK LOOK UPSTR.) | 25 | 16
475786 | NORMANDY RESERVOIR | DUCK RIVER 250.05 | 1980-11-05 | 1627 | 0 | TEMPERATURE, WATER (DEGREES CENTIGRADE) | 15.7 | 16
475786 | NORMANDY RESERVOIR | DUCK RIVER 250.05 | 1980-11-05 | 1627 | 0 | SPECIFIC CONDUCTANCE (UMHOS/CM @ 25C) | 110 | 16
475786 | NORMANDY RESERVOIR | DUCK RIVER 250.05 | 1980-11-05 | 1627 | 0 | SAMPLING STATION LOCATION VERTICAL (METERS) | 5 | 16
475786 | NORMANDY RESERVOIR | DUCK RIVER 250.05 | 1980-11-05 | 1627 | 0 | OXYGEN, DISSOLVED MG/L | 7.2 | 16
475786 | NORMANDY RESERVOIR | DUCK RIVER 250.05 | 1980-11-05 | 1627 | 0 | OXYGEN, DISSOLVED, PERCENT OF SATURATION % | 72 | 16
475786 | NORMANDY RESERVOIR | DUCK RIVER 250.05 | 1980-11-05 | 1627 | 0 | PH (STANDARD UNITS) | 7 | 16
475786 | NORMANDY RESERVOIR | DUCK RIVER 250.05 | 1980-11-05 | 1628 | 0 | X-SEC. LOC., HORIZ (% FROM R BANK LOOK UPSTR.) | 25 | 20
475786 | NORMANDY RESERVOIR | DUCK RIVER 250.05 | 1980-11-05 | 1628 | 0 | TEMPERATURE, WATER (DEGREES CENTIGRADE) | 15.7 | 20
475786 | NORMANDY RESERVOIR | DUCK RIVER 250.05 | 1980-11-05 | 1628 | 0 | SPECIFIC CONDUCTANCE (UMHOS/CM @ 25C) | 110 | 20
475786 | NORMANDY RESERVOIR | DUCK RIVER 250.05 | 1980-11-05 | 1628 | 0 | SAMPLING STATION LOCATION VERTICAL (METERS) | 6 | 20
475786 | NORMANDY RESERVOIR | DUCK RIVER 250.05 | 1980-11-05 | 1628 | 0 | OXYGEN, DISSOLVED MG/L | 7.2 | 20
475786 | NORMANDY RESERVOIR | DUCK RIVER 250.05 | 1980-11-05 | 1628 | 0 | OXYGEN, DISSOLVED, PERCENT OF SATURATION % | 72 | 20
475786 | NORMANDY RESERVOIR | DUCK RIVER 250.05 | 1980-11-05 | 1628 | 0 | PH (STANDARD UNITS) | 7 | 20
475786 | NORMANDY RESERVOIR | DUCK RIVER 250.05 | 1980-11-05 | 1629 | 0 | X-SEC. LOC., HORIZ (% FROM R BANK LOOK UPSTR.) | 25 | 23
475786 | NORMANDY RESERVOIR | DUCK RIVER 250.05 | 1980-11-05 | 1629 | 0 | TEMPERATURE, WATER (DEGREES CENTIGRADE) | 15.7 | 23
475786 | NORMANDY RESERVOIR | DUCK RIVER 250.05 | 1980-11-05 | 1629 | 0 | SPECIFIC CONDUCTANCE (UMHOS/CM @ 25C) | 110 | 23
475786 | NORMANDY RESERVOIR | DUCK RIVER 250.05 | 1980-11-05 | 1629 | 0 | SAMPLING STATION LOCATION VERTICAL (METERS) | 7 | 23
475786 | NORMANDY RESERVOIR | DUCK RIVER 250.05 | 1980-11-05 | 1629 | 0 | OXYGEN, DISSOLVED MG/L | 7.1 | 23
475786 | NORMANDY RESERVOIR | DUCK RIVER 250.05 | 1980-11-05 | 1629 | 0 | OXYGEN, DISSOLVED, PERCENT OF SATURATION % | 71 | 23
475786 | NORMANDY RESERVOIR | DUCK RIVER 250.05 | 1980-11-05 | 1629 | 0 | PH (STANDARD UNITS) | 7 | 23
475786 | NORMANDY RESERVOIR | DUCK RIVER 250.05 | 1980-11-05 | 1630 | 0 | X-SEC. LOC., HORIZ (% FROM R BANK LOOK UPSTR.) | 25 | 26
475786 | NORMANDY RESERVOIR | DUCK RIVER 250.05 | 1980-11-05 | 1630 | 0 | TEMPERATURE, WATER (DEGREES CENTIGRADE) | 15.7 | 26
475786 | NORMANDY RESERVOIR | DUCK RIVER 250.05 | 1980-11-05 | 1630 | 0 | SPECIFIC CONDUCTANCE (UMHOS/CM @ 25C) | 110 | 26
475786 | NORMANDY RESERVOIR | DUCK RIVER 250.05 | 1980-11-05 | 1630 | 0 | SAMPLING STATION LOCATION VERTICAL (METERS) | 8 | 26
475786 | NORMANDY RESERVOIR | DUCK RIVER 250.05 | 1980-11-05 | 1630 | 0 | OXYGEN, DISSOLVED MG/L | 7.2 | 26
475786 | NORMANDY RESERVOIR | DUCK RIVER 250.05 | 1980-11-05 | 1630 | 0 | OXYGEN, DISSOLVED, PERCENT OF SATURATION % | 72 | 26
475786 | NORMANDY RESERVOIR | DUCK RIVER 250.05 | 1980-11-05 | 1630 | 0 | PH (STANDARD UNITS) | 7 | 26
475786 | NORMANDY RESERVOIR | DUCK RIVER 250.05 | 1980-11-05 | 1631 | 0 | X-SEC. LOC., HORIZ (% FROM R BANK LOOK UPSTR.) | 25 | 30
475786 | NORMANDY RESERVOIR | DUCK RIVER 250.05 | 1980-11-05 | 1631 | 0 | TEMPERATURE, WATER (DEGREES CENTIGRADE) | 15.7 | 30
475786 | NORMANDY RESERVOIR | DUCK RIVER 250.05 | 1980-11-05 | 1631 | 0 | SPECIFIC CONDUCTANCE (UMHOS/CM @ 25C) | 110 | 30
475786 | NORMANDY RESERVOIR | DUCK RIVER 250.05 | 1980-11-05 | 1631 | 0 | SAMPLING STATION LOCATION VERTICAL (METERS) | 9 | 30
475786 | NORMANDY RESERVOIR | DUCK RIVER 250.05 | 1980-11-05 | 1631 | 0 | OXYGEN, DISSOLVED MG/L | 7.2 | 30
475786 | NORMANDY RESERVOIR | DUCK RIVER 250.05 | 1980-11-05 | 1631 | 0 | OXYGEN, DISSOLVED, PERCENT OF SATURATION % | 72 | 30
475786 | NORMANDY RESERVOIR | DUCK RIVER 250.05 | 1980-11-05 | 1631 | 0 | PH (STANDARD UNITS) | 7 | 30
475786 | NORMANDY RESERVOIR | DUCK RIVER 250.05 | 1980-11-05 | 1632 | 0 | X-SEC. LOC., HORIZ (% FROM R BANK LOOK UPSTR.) | 25 | 33
475786 | NORMANDY RESERVOIR | DUCK RIVER 250.05 | 1980-11-05 | 1632 | 0 | TEMPERATURE, WATER (DEGREES CENTIGRADE) | 15.7 | 33
475786 | NORMANDY RESERVOIR | DUCK RIVER 250.05 | 1980-11-05 | 1632 | 0 | SPECIFIC CONDUCTANCE (UMHOS/CM @ 25C) | 110 | 33
475786 | NORMANDY RESERVOIR | DUCK RIVER 250.05 | 1980-11-05 | 1632 | 0 | SAMPLING STATION LOCATION VERTICAL (METERS) | 10 | 33
475786 | NORMANDY RESERVOIR | DUCK RIVER 250.05 | 1980-11-05 | 1632 | 0 | OXYGEN, DISSOLVED MG/L | 7.1 | 33
475786 | NORMANDY RESERVOIR | DUCK RIVER 250.05 | 1980-11-05 | 1632 | 0 | OXYGEN, DISSOLVED, PERCENT OF SATURATION % | 71 | 33
475786 | NORMANDY RESERVOIR | DUCK RIVER 250.05 | 1980-11-05 | 1632 | 0 | PH (STANDARD UNITS) | 7 | 33
475786 | NORMANDY RESERVOIR | DUCK RIVER 250.05 | 1980-11-05 | 1633 | 0 | X-SEC. LOC., HORIZ (% FROM R BANK LOOK UPSTR.) | 25 | 36
475786 | NORMANDY RESERVOIR | DUCK RIVER 250.05 | 1980-11-05 | 1633 | 0 | TEMPERATURE, WATER (DEGREES CENTIGRADE) | 15.7 | 36
475786 | NORMANDY RESERVOIR | DUCK RIVER 250.05 | 1980-11-05 | 1633 | 0 | SPECIFIC CONDUCTANCE (UMHOS/CM @ 25C) | 110 | 36
475786 | NORMANDY RESERVOIR | DUCK RIVER 250.05 | 1980-11-05 | 1633 | 0 | SAMPLING STATION LOCATION VERTICAL (METERS) | 11 | 36
475786 | NORMANDY RESERVOIR | DUCK RIVER 250.05 | 1980-11-05 | 1633 | 0 | OXYGEN, DISSOLVED MG/L | 7.2 | 36
475786 | NORMANDY RESERVOIR | DUCK RIVER 250.05 | 1980-11-05 | 1633 | 0 | OXYGEN, DISSOLVED, PERCENT OF SATURATION % | 72 | 36
475786 | NORMANDY RESERVOIR | DUCK RIVER 250.05 | 1980-11-05 | 1633 | 0 | PH (STANDARD UNITS) | 7 | 36
475786 | NORMANDY RESERVOIR | DUCK RIVER 250.05 | 1980-11-05 | 1635 | 0 | X-SEC. LOC., HORIZ (% FROM R BANK LOOK UPSTR.) | 25 | 39
475786 | NORMANDY RESERVOIR | DUCK RIVER 250.05 | 1980-11-05 | 1635 | 0 | TEMPERATURE, WATER (DEGREES CENTIGRADE) | 15.7 | 39
475786 | NORMANDY RESERVOIR | DUCK RIVER 250.05 | 1980-11-05 | 1635 | 0 | TURBIDITY, (JACKSON CANDLE UNITS) | 1 | 39
475786 | NORMANDY RESERVOIR | DUCK RIVER 250.05 | 1980-11-05 | 1635 | 0 | COLOR (PLATINUM-COBALT UNITS) | 8 | 39
475786 | NORMANDY RESERVOIR | DUCK RIVER 250.05 | 1980-11-05 | 1635 | 0 | COLOR,APPARENT(UNFILTERED SAMPLE) PLAT-COB UNITS | 14 | 39
475786 | NORMANDY RESERVOIR | DUCK RIVER 250.05 | 1980-11-05 | 1635 | 0 | SPECIFIC CONDUCTANCE (UMHOS/CM @ 25C) | 110 | 39
475786 | NORMANDY RESERVOIR | DUCK RIVER 250.05 | 1980-11-05 | 1635 | 0 | SAMPLING STATION LOCATION VERTICAL (METERS) | 12 | 39
475786 | NORMANDY RESERVOIR | DUCK RIVER 250.05 | 1980-11-05 | 1635 | 0 | OXYGEN, DISSOLVED MG/L | 7.2 | 39
475786 | NORMANDY RESERVOIR | DUCK RIVER 250.05 | 1980-11-05 | 1635 | 0 | OXYGEN, DISSOLVED, PERCENT OF SATURATION % | 72.0021 | 39
475786 | NORMANDY RESERVOIR | DUCK RIVER 250.05 | 1980-11-05 | 1635 | 0 | BOD, 5 DAY, 20 DEG C MG/L | 1.5 | 39
475786 | NORMANDY RESERVOIR | DUCK RIVER 250.05 | 1980-11-05 | 1635 | 0 | COD, .025N K2CR2O7 MG/L | 3 | 39
475786 | NORMANDY RESERVOIR | DUCK RIVER 250.05 | 1980-11-05 | 1635 | 0 | PH (STANDARD UNITS) | 7 | 39
475786 | NORMANDY RESERVOIR | DUCK RIVER 250.05 | 1980-11-05 | 1635 | 0 | ALKALINITY, TOTAL (MG/L AS CACO3) | 37 | 39
475786 | NORMANDY RESERVOIR | DUCK RIVER 250.05 | 1980-11-05 | 1635 | 0 | ALKALINITY, PHENOLPHTHALEIN (MG/L) | 0 | 39
475786 | NORMANDY RESERVOIR | DUCK RIVER 250.05 | 1980-11-05 | 1635 | 0 | RESIDUE, TOTAL NONFILTRABLE (MG/L) | 2 | 39
475786 | NORMANDY RESERVOIR | DUCK RIVER 250.05 | 1980-11-05 | 1635 | 0 | RESIDUE, VOLATILE NONFILTRABLE (MG/L) | 2 | 39
475786 | NORMANDY RESERVOIR | DUCK RIVER 250.05 | 1980-11-05 | 1635 | 0 | NITROGEN, ORGANIC, TOTAL (MG/L AS N) | 0.14 | 39
475786 | NORMANDY RESERVOIR | DUCK RIVER 250.05 | 1980-11-05 | 1635 | 0 | NITROGEN, AMMONIA, TOTAL (MG/L AS N) | 0.08 | 39
475786 | NORMANDY RESERVOIR | DUCK RIVER 250.05 | 1980-11-05 | 1635 | 0 | AMMONIA, UNIONZED (MG/L AS N) | 0.00022965 | 39
475786 | NORMANDY RESERVOIR | DUCK RIVER 250.05 | 1980-11-05 | 1635 | 0 | AMMONIA, UNIONIZED (CALC FR TEMP-PH-NH4) (MG/L) | 0.00027923 | 39
475786 | NORMANDY RESERVOIR | DUCK RIVER 250.05 | 1980-11-05 | 1635 | 0 | NITROGEN, KJELDAHL, TOTAL, (MG/L AS N) | 0.22 | 39
475786 | NORMANDY RESERVOIR | DUCK RIVER 250.05 | 1980-11-05 | 1635 | 0 | NITRITE PLUS NITRATE, TOTAL 1 DET. (MG/L AS N) | 0.16 | 39
475786 | NORMANDY RESERVOIR | DUCK RIVER 250.05 | 1980-11-05 | 1635 | 0 | PHOSPHORUS, TOTAL (MG/L AS P) | 0.01 | 39
475786 | NORMANDY RESERVOIR | DUCK RIVER 250.05 | 1980-11-05 | 1635 | 0 | PHOSPHORUS, DISSOLVED (MG/L AS P) | 0.87 | 39
475786 | NORMANDY RESERVOIR | DUCK RIVER 250.05 | 1980-11-05 | 1635 | 0 | PHOSPHORUS, DISSOLVED ORTHOPHOSPHATE (MG/L AS P) | 0.96 | 39
475786 | NORMANDY RESERVOIR | DUCK RIVER 250.05 | 1980-11-05 | 1635 | 0 | PHOSPHORUS,HYDROLYZABLE + ORTHO,TOT,AUTOANALYZER | 0.01 | 39
475786 | NORMANDY RESERVOIR | DUCK RIVER 250.05 | 1980-11-05 | 1635 | 0 | CARBON, TOTAL ORGANIC (MG/L AS C) | 2.1 | 39
475786 | NORMANDY RESERVOIR | DUCK RIVER 250.05 | 1980-11-05 | 1635 | 0 | CARBON, DISSOLVED ORGANIC (MG/L AS C) | 0.9 | 39
475786 | NORMANDY RESERVOIR | DUCK RIVER 250.05 | 1980-11-05 | 1635 | 0 | CALCIUM, TOTAL (MG/L AS CA) | 14 | 39
475786 | NORMANDY RESERVOIR | DUCK RIVER 250.05 | 1980-11-05 | 1635 | 0 | MAGNESIUM, TOTAL (MG/L AS MG) | 2.1 | 39
475786 | NORMANDY RESERVOIR | DUCK RIVER 250.05 | 1980-11-05 | 1635 | 0 | SODIUM, TOTAL (MG/L AS NA) | 1.5 | 39
475786 | NORMANDY RESERVOIR | DUCK RIVER 250.05 | 1980-11-05 | 1635 | 0 | CHLORIDE,TOTAL IN WATER MG/L | 3 | 39
475786 | NORMANDY RESERVOIR | DUCK RIVER 250.05 | 1980-11-05 | 1635 | 0 | SULFATE, TOTAL (MG/L AS SO4) | 5 | 39
475786 | NORMANDY RESERVOIR | DUCK RIVER 250.05 | 1980-11-05 | 1635 | 0 | IRON, TOTAL (UG/L AS FE) | 200 | 39
475786 | NORMANDY RESERVOIR | DUCK RIVER 250.05 | 1980-11-05 | 1635 | 0 | IRON, DISSOLVED (UG/L AS FE) | 50 | 39
475786 | NORMANDY RESERVOIR | DUCK RIVER 250.05 | 1980-11-05 | 1635 | 0 | MANGANESE, TOTAL (UG/L AS MN) | 130 | 39
475786 | NORMANDY RESERVOIR | DUCK RIVER 250.05 | 1980-11-05 | 1635 | 0 | MANGANESE, DISSOLVED (UG/L AS MN) | 10 | 39
475786 | NORMANDY RESERVOIR | DUCK RIVER 250.05 | 1980-11-05 | 1635 | 0 | HARDNESS, CA MG CALCULATED (MG/L AS CACO3) | 44 | 39
475786 | NORMANDY RESERVOIR | DUCK RIVER 250.05 | 1980-11-05 | 1635 | 0 | RESIDUE,TOTAL FILTRABLE (DRIED AT 180C),MG/L | 50 | 39
475786 | NORMANDY RESERVOIR | DUCK RIVER 250.05 | 1980-11-05 | 1636 | 0 | X-SEC. LOC., HORIZ (% FROM R BANK LOOK UPSTR.) | 25 | 43
475786 | NORMANDY RESERVOIR | DUCK RIVER 250.05 | 1980-11-05 | 1636 | 0 | TEMPERATURE, WATER (DEGREES CENTIGRADE) | 15.7 | 43
475786 | NORMANDY RESERVOIR | DUCK RIVER 250.05 | 1980-11-05 | 1636 | 0 | SPECIFIC CONDUCTANCE (UMHOS/CM @ 25C) | 110 | 43
475786 | NORMANDY RESERVOIR | DUCK RIVER 250.05 | 1980-11-05 | 1636 | 0 | SAMPLING STATION LOCATION VERTICAL (METERS) | 13 | 43
475786 | NORMANDY RESERVOIR | DUCK RIVER 250.05 | 1980-11-05 | 1636 | 0 | OXYGEN, DISSOLVED MG/L | 7.1 | 43
475786 | NORMANDY RESERVOIR | DUCK RIVER 250.05 | 1980-11-05 | 1636 | 0 | OXYGEN, DISSOLVED, PERCENT OF SATURATION % | 71 | 43
475786 | NORMANDY RESERVOIR | DUCK RIVER 250.05 | 1980-11-05 | 1636 | 0 | PH (STANDARD UNITS) | 7 | 43
475786 | NORMANDY RESERVOIR | DUCK RIVER 250.05 | 1980-11-05 | 1637 | 0 | X-SEC. LOC., HORIZ (% FROM R BANK LOOK UPSTR.) | 25 | 46
475786 | NORMANDY RESERVOIR | DUCK RIVER 250.05 | 1980-11-05 | 1637 | 0 | TEMPERATURE, WATER (DEGREES CENTIGRADE) | 15.7 | 46
475786 | NORMANDY RESERVOIR | DUCK RIVER 250.05 | 1980-11-05 | 1637 | 0 | SPECIFIC CONDUCTANCE (UMHOS/CM @ 25C) | 110 | 46
475786 | NORMANDY RESERVOIR | DUCK RIVER 250.05 | 1980-11-05 | 1637 | 0 | SAMPLING STATION LOCATION VERTICAL (METERS) | 14 | 46
475786 | NORMANDY RESERVOIR | DUCK RIVER 250.05 | 1980-11-05 | 1637 | 0 | OXYGEN, DISSOLVED MG/L | 7.1 | 46
475786 | NORMANDY RESERVOIR | DUCK RIVER 250.05 | 1980-11-05 | 1637 | 0 | OXYGEN, DISSOLVED, PERCENT OF SATURATION % | 71 | 46
475786 | NORMANDY RESERVOIR | DUCK RIVER 250.05 | 1980-11-05 | 1637 | 0 | PH (STANDARD UNITS) | 7 | 46
475786 | NORMANDY RESERVOIR | DUCK RIVER 250.05 | 1980-11-05 | 1638 | 0 | X-SEC. LOC., HORIZ (% FROM R BANK LOOK UPSTR.) | 25 | 49
475786 | NORMANDY RESERVOIR | DUCK RIVER 250.05 | 1980-11-05 | 1638 | 0 | TEMPERATURE, WATER (DEGREES CENTIGRADE) | 15.7 | 49
475786 | NORMANDY RESERVOIR | DUCK RIVER 250.05 | 1980-11-05 | 1638 | 0 | SPECIFIC CONDUCTANCE (UMHOS/CM @ 25C) | 110 | 49
475786 | NORMANDY RESERVOIR | DUCK RIVER 250.05 | 1980-11-05 | 1638 | 0 | SAMPLING STATION LOCATION VERTICAL (METERS) | 15 | 49
475786 | NORMANDY RESERVOIR | DUCK RIVER 250.05 | 1980-11-05 | 1638 | 0 | OXYGEN, DISSOLVED MG/L | 7.1 | 49
475786 | NORMANDY RESERVOIR | DUCK RIVER 250.05 | 1980-11-05 | 1638 | 0 | OXYGEN, DISSOLVED, PERCENT OF SATURATION % | 71 | 49
475786 | NORMANDY RESERVOIR | DUCK RIVER 250.05 | 1980-11-05 | 1638 | 0 | PH (STANDARD UNITS) | 7 | 49
475786 | NORMANDY RESERVOIR | DUCK RIVER 250.05 | 1980-11-05 | 1639 | 0 | X-SEC. LOC., HORIZ (% FROM R BANK LOOK UPSTR.) | 25 | 52
475786 | NORMANDY RESERVOIR | DUCK RIVER 250.05 | 1980-11-05 | 1639 | 0 | TEMPERATURE, WATER (DEGREES CENTIGRADE) | 15.4 | 52
475786 | NORMANDY RESERVOIR | DUCK RIVER 250.05 | 1980-11-05 | 1639 | 0 | SPECIFIC CONDUCTANCE (UMHOS/CM @ 25C) | 110 | 52
475786 | NORMANDY RESERVOIR | DUCK RIVER 250.05 | 1980-11-05 | 1639 | 0 | SAMPLING STATION LOCATION VERTICAL (METERS) | 16 | 52
475786 | NORMANDY RESERVOIR | DUCK RIVER 250.05 | 1980-11-05 | 1639 | 0 | OXYGEN, DISSOLVED MG/L | 5.7 | 52
475786 | NORMANDY RESERVOIR | DUCK RIVER 250.05 | 1980-11-05 | 1639 | 0 | OXYGEN, DISSOLVED, PERCENT OF SATURATION % | 55.8823 | 52
475786 | NORMANDY RESERVOIR | DUCK RIVER 250.05 | 1980-11-05 | 1639 | 0 | PH (STANDARD UNITS) | 6.8 | 52
475786 | NORMANDY RESERVOIR | DUCK RIVER 250.05 | 1980-11-05 | 1640 | 0 | X-SEC. LOC., HORIZ (% FROM R BANK LOOK UPSTR.) | 25 | 56
475786 | NORMANDY RESERVOIR | DUCK RIVER 250.05 | 1980-11-05 | 1640 | 0 | TEMPERATURE, WATER (DEGREES CENTIGRADE) | 15.2 | 56
475786 | NORMANDY RESERVOIR | DUCK RIVER 250.05 | 1980-11-05 | 1640 | 0 | SPECIFIC CONDUCTANCE (UMHOS/CM @ 25C) | 120 | 56
475786 | NORMANDY RESERVOIR | DUCK RIVER 250.05 | 1980-11-05 | 1640 | 0 | SAMPLING STATION LOCATION VERTICAL (METERS) | 17 | 56
475786 | NORMANDY RESERVOIR | DUCK RIVER 250.05 | 1980-11-05 | 1640 | 0 | OXYGEN, DISSOLVED MG/L | 3.9 | 56
475786 | NORMANDY RESERVOIR | DUCK RIVER 250.05 | 1980-11-05 | 1640 | 0 | OXYGEN, DISSOLVED, PERCENT OF SATURATION % | 38.2353 | 56
475786 | NORMANDY RESERVOIR | DUCK RIVER 250.05 | 1980-11-05 | 1640 | 0 | PH (STANDARD UNITS) | 6.7 | 56
475786 | NORMANDY RESERVOIR | DUCK RIVER 250.05 | 1980-11-05 | 1645 | 0 | X-SEC. LOC., HORIZ (% FROM R BANK LOOK UPSTR.) | 50 | 1
475786 | NORMANDY RESERVOIR | DUCK RIVER 250.05 | 1980-11-05 | 1645 | 0 | TEMPERATURE, WATER (DEGREES CENTIGRADE) | 15.5 | 1
475786 | NORMANDY RESERVOIR | DUCK RIVER 250.05 | 1980-11-05 | 1645 | 0 | TRANSPARENCY, SECCHI DISC (METERS) | 1 | 1
475786 | NORMANDY RESERVOIR | DUCK RIVER 250.05 | 1980-11-05 | 1645 | 0 | SPECIFIC CONDUCTANCE (UMHOS/CM @ 25C) | 110 | 1
475786 | NORMANDY RESERVOIR | DUCK RIVER 250.05 | 1980-11-05 | 1645 | 0 | SAMPLING STATION LOCATION VERTICAL (METERS) | 0.3 | 1
475786 | NORMANDY RESERVOIR | DUCK RIVER 250.05 | 1980-11-05 | 1645 | 0 | OXYGEN, DISSOLVED MG/L | 7.3 | 1
475786 | NORMANDY RESERVOIR | DUCK RIVER 250.05 | 1980-11-05 | 1645 | 0 | OXYGEN, DISSOLVED, PERCENT OF SATURATION % | 71.5686 | 1
475786 | NORMANDY RESERVOIR | DUCK RIVER 250.05 | 1980-11-05 | 1645 | 0 | PH (STANDARD UNITS) | 7.2 | 1
475786 | NORMANDY RESERVOIR | DUCK RIVER 250.05 | 1980-11-05 | 1646 | 0 | X-SEC. LOC., HORIZ (% FROM R BANK LOOK UPSTR.) | 50 | 3
475786 | NORMANDY RESERVOIR | DUCK RIVER 250.05 | 1980-11-05 | 1646 | 0 | TEMPERATURE, WATER (DEGREES CENTIGRADE) | 15.6 | 3
475786 | NORMANDY RESERVOIR | DUCK RIVER 250.05 | 1980-11-05 | 1646 | 0 | SPECIFIC CONDUCTANCE (UMHOS/CM @ 25C) | 110 | 3
475786 | NORMANDY RESERVOIR | DUCK RIVER 250.05 | 1980-11-05 | 1646 | 0 | SAMPLING STATION LOCATION VERTICAL (METERS) | 1 | 3
475786 | NORMANDY RESERVOIR | DUCK RIVER 250.05 | 1980-11-05 | 1646 | 0 | OXYGEN, DISSOLVED MG/L | 7.2 | 3
475786 | NORMANDY RESERVOIR | DUCK RIVER 250.05 | 1980-11-05 | 1646 | 0 | OXYGEN, DISSOLVED, PERCENT OF SATURATION % | 72 | 3
475786 | NORMANDY RESERVOIR | DUCK RIVER 250.05 | 1980-11-05 | 1646 | 0 | PH (STANDARD UNITS) | 7.1 | 3
475786 | NORMANDY RESERVOIR | DUCK RIVER 250.05 | 1980-11-05 | 1647 | 0 | X-SEC. LOC., HORIZ (% FROM R BANK LOOK UPSTR.) | 50 | 5
475786 | NORMANDY RESERVOIR | DUCK RIVER 250.05 | 1980-11-05 | 1647 | 0 | TEMPERATURE, WATER (DEGREES CENTIGRADE) | 15.6 | 5
475786 | NORMANDY RESERVOIR | DUCK RIVER 250.05 | 1980-11-05 | 1647 | 0 | SPECIFIC CONDUCTANCE (UMHOS/CM @ 25C) | 110 | 5
475786 | NORMANDY RESERVOIR | DUCK RIVER 250.05 | 1980-11-05 | 1647 | 0 | SAMPLING STATION LOCATION VERTICAL (METERS) | 1.5 | 5
475786 | NORMANDY RESERVOIR | DUCK RIVER 250.05 | 1980-11-05 | 1647 | 0 | OXYGEN, DISSOLVED MG/L | 7.2 | 5
475786 | NORMANDY RESERVOIR | DUCK RIVER 250.05 | 1980-11-05 | 1647 | 0 | OXYGEN, DISSOLVED, PERCENT OF SATURATION % | 72 | 5
475786 | NORMANDY RESERVOIR | DUCK RIVER 250.05 | 1980-11-05 | 1647 | 0 | PH (STANDARD UNITS) | 7.1 | 5
475786 | NORMANDY RESERVOIR | DUCK RIVER 250.05 | 1980-11-05 | 1648 | 0 | X-SEC. LOC., HORIZ (% FROM R BANK LOOK UPSTR.) | 50 | 7
475786 | NORMANDY RESERVOIR | DUCK RIVER 250.05 | 1980-11-05 | 1648 | 0 | TEMPERATURE, WATER (DEGREES CENTIGRADE) | 15.6 | 7
475786 | NORMANDY RESERVOIR | DUCK RIVER 250.05 | 1980-11-05 | 1648 | 0 | SPECIFIC CONDUCTANCE (UMHOS/CM @ 25C) | 110 | 7
475786 | NORMANDY RESERVOIR | DUCK RIVER 250.05 | 1980-11-05 | 1648 | 0 | SAMPLING STATION LOCATION VERTICAL (METERS) | 2 | 7
475786 | NORMANDY RESERVOIR | DUCK RIVER 250.05 | 1980-11-05 | 1648 | 0 | OXYGEN, DISSOLVED MG/L | 7.2 | 7
475786 | NORMANDY RESERVOIR | DUCK RIVER 250.05 | 1980-11-05 | 1648 | 0 | OXYGEN, DISSOLVED, PERCENT OF SATURATION % | 72 | 7
475786 | NORMANDY RESERVOIR | DUCK RIVER 250.05 | 1980-11-05 | 1648 | 0 | PH (STANDARD UNITS) | 7.1 | 7
475786 | NORMANDY RESERVOIR | DUCK RIVER 250.05 | 1980-11-05 | 1649 | 0 | X-SEC. LOC., HORIZ (% FROM R BANK LOOK UPSTR.) | 50 | 10
475786 | NORMANDY RESERVOIR | DUCK RIVER 250.05 | 1980-11-05 | 1649 | 0 | TEMPERATURE, WATER (DEGREES CENTIGRADE) | 15.6 | 10
475786 | NORMANDY RESERVOIR | DUCK RIVER 250.05 | 1980-11-05 | 1649 | 0 | SPECIFIC CONDUCTANCE (UMHOS/CM @ 25C) | 110 | 10
475786 | NORMANDY RESERVOIR | DUCK RIVER 250.05 | 1980-11-05 | 1649 | 0 | SAMPLING STATION LOCATION VERTICAL (METERS) | 3 | 10
475786 | NORMANDY RESERVOIR | DUCK RIVER 250.05 | 1980-11-05 | 1649 | 0 | OXYGEN, DISSOLVED MG/L | 7.2 | 10
475786 | NORMANDY RESERVOIR | DUCK RIVER 250.05 | 1980-11-05 | 1649 | 0 | OXYGEN, DISSOLVED, PERCENT OF SATURATION % | 72 | 10
475786 | NORMANDY RESERVOIR | DUCK RIVER 250.05 | 1980-11-05 | 1649 | 0 | PH (STANDARD UNITS) | 7 | 10
475786 | NORMANDY RESERVOIR | DUCK RIVER 250.05 | 1980-11-05 | 1650 | 0 | X-SEC. LOC., HORIZ (% FROM R BANK LOOK UPSTR.) | 50 | 13
475786 | NORMANDY RESERVOIR | DUCK RIVER 250.05 | 1980-11-05 | 1650 | 0 | TEMPERATURE, WATER (DEGREES CENTIGRADE) | 15.6 | 13
475786 | NORMANDY RESERVOIR | DUCK RIVER 250.05 | 1980-11-05 | 1650 | 0 | SPECIFIC CONDUCTANCE (UMHOS/CM @ 25C) | 110 | 13
475786 | NORMANDY RESERVOIR | DUCK RIVER 250.05 | 1980-11-05 | 1650 | 0 | SAMPLING STATION LOCATION VERTICAL (METERS) | 4 | 13
475786 | NORMANDY RESERVOIR | DUCK RIVER 250.05 | 1980-11-05 | 1650 | 0 | OXYGEN, DISSOLVED MG/L | 7.2 | 13
475786 | NORMANDY RESERVOIR | DUCK RIVER 250.05 | 1980-11-05 | 1650 | 0 | OXYGEN, DISSOLVED, PERCENT OF SATURATION % | 72 | 13
475786 | NORMANDY RESERVOIR | DUCK RIVER 250.05 | 1980-11-05 | 1650 | 0 | PH (STANDARD UNITS) | 7 | 13
475786 | NORMANDY RESERVOIR | DUCK RIVER 250.05 | 1980-11-05 | 1652 | 0 | X-SEC. LOC., HORIZ (% FROM R BANK LOOK UPSTR.) | 50 | 16
475786 | NORMANDY RESERVOIR | DUCK RIVER 250.05 | 1980-11-05 | 1652 | 0 | TEMPERATURE, WATER (DEGREES CENTIGRADE) | 15.7 | 16
475786 | NORMANDY RESERVOIR | DUCK RIVER 250.05 | 1980-11-05 | 1652 | 0 | SPECIFIC CONDUCTANCE (UMHOS/CM @ 25C) | 110 | 16
475786 | NORMANDY RESERVOIR | DUCK RIVER 250.05 | 1980-11-05 | 1652 | 0 | SAMPLING STATION LOCATION VERTICAL (METERS) | 5 | 16
475786 | NORMANDY RESERVOIR | DUCK RIVER 250.05 | 1980-11-05 | 1652 | 0 | OXYGEN, DISSOLVED MG/L | 7.1 | 16
475786 | NORMANDY RESERVOIR | DUCK RIVER 250.05 | 1980-11-05 | 1652 | 0 | OXYGEN, DISSOLVED, PERCENT OF SATURATION % | 71 | 16
475786 | NORMANDY RESERVOIR | DUCK RIVER 250.05 | 1980-11-05 | 1652 | 0 | PH (STANDARD UNITS) | 7 | 16
475786 | NORMANDY RESERVOIR | DUCK RIVER 250.05 | 1980-11-05 | 1653 | 0 | X-SEC. LOC., HORIZ (% FROM R BANK LOOK UPSTR.) | 50 | 20
475786 | NORMANDY RESERVOIR | DUCK RIVER 250.05 | 1980-11-05 | 1653 | 0 | TEMPERATURE, WATER (DEGREES CENTIGRADE) | 15.7 | 20
475786 | NORMANDY RESERVOIR | DUCK RIVER 250.05 | 1980-11-05 | 1653 | 0 | SPECIFIC CONDUCTANCE (UMHOS/CM @ 25C) | 110 | 20
475786 | NORMANDY RESERVOIR | DUCK RIVER 250.05 | 1980-11-05 | 1653 | 0 | SAMPLING STATION LOCATION VERTICAL (METERS) | 6 | 20
475786 | NORMANDY RESERVOIR | DUCK RIVER 250.05 | 1980-11-05 | 1653 | 0 | OXYGEN, DISSOLVED MG/L | 7.1 | 20
475786 | NORMANDY RESERVOIR | DUCK RIVER 250.05 | 1980-11-05 | 1653 | 0 | OXYGEN, DISSOLVED, PERCENT OF SATURATION % | 71 | 20
475786 | NORMANDY RESERVOIR | DUCK RIVER 250.05 | 1980-11-05 | 1653 | 0 | PH (STANDARD UNITS) | 7 | 20
475786 | NORMANDY RESERVOIR | DUCK RIVER 250.05 | 1980-11-05 | 1654 | 0 | X-SEC. LOC., HORIZ (% FROM R BANK LOOK UPSTR.) | 50 | 23
475786 | NORMANDY RESERVOIR | DUCK RIVER 250.05 | 1980-11-05 | 1654 | 0 | TEMPERATURE, WATER (DEGREES CENTIGRADE) | 15.7 | 23
475786 | NORMANDY RESERVOIR | DUCK RIVER 250.05 | 1980-11-05 | 1654 | 0 | SPECIFIC CONDUCTANCE (UMHOS/CM @ 25C) | 110 | 23
475786 | NORMANDY RESERVOIR | DUCK RIVER 250.05 | 1980-11-05 | 1654 | 0 | SAMPLING STATION LOCATION VERTICAL (METERS) | 7 | 23
475786 | NORMANDY RESERVOIR | DUCK RIVER 250.05 | 1980-11-05 | 1654 | 0 | OXYGEN, DISSOLVED MG/L | 7.1 | 23
475786 | NORMANDY RESERVOIR | DUCK RIVER 250.05 | 1980-11-05 | 1654 | 0 | OXYGEN, DISSOLVED, PERCENT OF SATURATION % | 71 | 23
475786 | NORMANDY RESERVOIR | DUCK RIVER 250.05 | 1980-11-05 | 1654 | 0 | PH (STANDARD UNITS) | 7 | 23
475786 | NORMANDY RESERVOIR | DUCK RIVER 250.05 | 1980-11-05 | 1655 | 0 | X-SEC. LOC., HORIZ (% FROM R BANK LOOK UPSTR.) | 50 | 26
475786 | NORMANDY RESERVOIR | DUCK RIVER 250.05 | 1980-11-05 | 1655 | 0 | TEMPERATURE, WATER (DEGREES CENTIGRADE) | 15.7 | 26
475786 | NORMANDY RESERVOIR | DUCK RIVER 250.05 | 1980-11-05 | 1655 | 0 | SPECIFIC CONDUCTANCE (UMHOS/CM @ 25C) | 110 | 26
475786 | NORMANDY RESERVOIR | DUCK RIVER 250.05 | 1980-11-05 | 1655 | 0 | SAMPLING STATION LOCATION VERTICAL (METERS) | 8 | 26
475786 | NORMANDY RESERVOIR | DUCK RIVER 250.05 | 1980-11-05 | 1655 | 0 | OXYGEN, DISSOLVED MG/L | 7.1 | 26
475786 | NORMANDY RESERVOIR | DUCK RIVER 250.05 | 1980-11-05 | 1655 | 0 | OXYGEN, DISSOLVED, PERCENT OF SATURATION % | 71 | 26
475786 | NORMANDY RESERVOIR | DUCK RIVER 250.05 | 1980-11-05 | 1655 | 0 | PH (STANDARD UNITS) | 7 | 26
475786 | NORMANDY RESERVOIR | DUCK RIVER 250.05 | 1980-11-05 | 1656 | 0 | X-SEC. LOC., HORIZ (% FROM R BANK LOOK UPSTR.) | 50 | 30
475786 | NORMANDY RESERVOIR | DUCK RIVER 250.05 | 1980-11-05 | 1656 | 0 | TEMPERATURE, WATER (DEGREES CENTIGRADE) | 15.7 | 30
475786 | NORMANDY RESERVOIR | DUCK RIVER 250.05 | 1980-11-05 | 1656 | 0 | SPECIFIC CONDUCTANCE (UMHOS/CM @ 25C) | 110 | 30
475786 | NORMANDY RESERVOIR | DUCK RIVER 250.05 | 1980-11-05 | 1656 | 0 | SAMPLING STATION LOCATION VERTICAL (METERS) | 9 | 30
475786 | NORMANDY RESERVOIR | DUCK RIVER 250.05 | 1980-11-05 | 1656 | 0 | OXYGEN, DISSOLVED MG/L | 7 | 30
475786 | NORMANDY RESERVOIR | DUCK RIVER 250.05 | 1980-11-05 | 1656 | 0 | OXYGEN, DISSOLVED, PERCENT OF SATURATION % | 70 | 30
475786 | NORMANDY RESERVOIR | DUCK RIVER 250.05 | 1980-11-05 | 1656 | 0 | PH (STANDARD UNITS) | 7 | 30
475786 | NORMANDY RESERVOIR | DUCK RIVER 250.05 | 1980-11-05 | 1657 | 0 | X-SEC. LOC., HORIZ (% FROM R BANK LOOK UPSTR.) | 50 | 33
475786 | NORMANDY RESERVOIR | DUCK RIVER 250.05 | 1980-11-05 | 1657 | 0 | TEMPERATURE, WATER (DEGREES CENTIGRADE) | 15.7 | 33
475786 | NORMANDY RESERVOIR | DUCK RIVER 250.05 | 1980-11-05 | 1657 | 0 | SPECIFIC CONDUCTANCE (UMHOS/CM @ 25C) | 110 | 33
475786 | NORMANDY RESERVOIR | DUCK RIVER 250.05 | 1980-11-05 | 1657 | 0 | SAMPLING STATION LOCATION VERTICAL (METERS) | 10 | 33
475786 | NORMANDY RESERVOIR | DUCK RIVER 250.05 | 1980-11-05 | 1657 | 0 | OXYGEN, DISSOLVED MG/L | 6.9 | 33
475786 | NORMANDY RESERVOIR | DUCK RIVER 250.05 | 1980-11-05 | 1657 | 0 | OXYGEN, DISSOLVED, PERCENT OF SATURATION % | 69 | 33
475786 | NORMANDY RESERVOIR | DUCK RIVER 250.05 | 1980-11-05 | 1657 | 0 | PH (STANDARD UNITS) | 7 | 33
475786 | NORMANDY RESERVOIR | DUCK RIVER 250.05 | 1980-11-05 | 1705 | 0 | X-SEC. LOC., HORIZ (% FROM R BANK LOOK UPSTR.) | 75 | 1
475786 | NORMANDY RESERVOIR | DUCK RIVER 250.05 | 1980-11-05 | 1705 | 0 | TEMPERATURE, WATER (DEGREES CENTIGRADE) | 15.5 | 1
475786 | NORMANDY RESERVOIR | DUCK RIVER 250.05 | 1980-11-05 | 1705 | 0 | TRANSPARENCY, SECCHI DISC (METERS) | 1 | 1
475786 | NORMANDY RESERVOIR | DUCK RIVER 250.05 | 1980-11-05 | 1705 | 0 | SPECIFIC CONDUCTANCE (UMHOS/CM @ 25C) | 110 | 1
475786 | NORMANDY RESERVOIR | DUCK RIVER 250.05 | 1980-11-05 | 1705 | 0 | SAMPLING STATION LOCATION VERTICAL (METERS) | 0.3 | 1
475786 | NORMANDY RESERVOIR | DUCK RIVER 250.05 | 1980-11-05 | 1705 | 0 | OXYGEN, DISSOLVED MG/L | 7.4 | 1
475786 | NORMANDY RESERVOIR | DUCK RIVER 250.05 | 1980-11-05 | 1705 | 0 | OXYGEN, DISSOLVED, PERCENT OF SATURATION % | 72.549 | 1
475786 | NORMANDY RESERVOIR | DUCK RIVER 250.05 | 1980-11-05 | 1705 | 0 | PH (STANDARD UNITS) | 7.3 | 1
475786 | NORMANDY RESERVOIR | DUCK RIVER 250.05 | 1980-11-05 | 1706 | 0 | X-SEC. LOC., HORIZ (% FROM R BANK LOOK UPSTR.) | 75 | 3
475786 | NORMANDY RESERVOIR | DUCK RIVER 250.05 | 1980-11-05 | 1706 | 0 | TEMPERATURE, WATER (DEGREES CENTIGRADE) | 15.6 | 3
475786 | NORMANDY RESERVOIR | DUCK RIVER 250.05 | 1980-11-05 | 1706 | 0 | SPECIFIC CONDUCTANCE (UMHOS/CM @ 25C) | 110 | 3
475786 | NORMANDY RESERVOIR | DUCK RIVER 250.05 | 1980-11-05 | 1706 | 0 | SAMPLING STATION LOCATION VERTICAL (METERS) | 1 | 3
475786 | NORMANDY RESERVOIR | DUCK RIVER 250.05 | 1980-11-05 | 1706 | 0 | OXYGEN, DISSOLVED MG/L | 7.4 | 3
475786 | NORMANDY RESERVOIR | DUCK RIVER 250.05 | 1980-11-05 | 1706 | 0 | OXYGEN, DISSOLVED, PERCENT OF SATURATION % | 74 | 3
475786 | NORMANDY RESERVOIR | DUCK RIVER 250.05 | 1980-11-05 | 1706 | 0 | PH (STANDARD UNITS) | 7.1 | 3
475786 | NORMANDY RESERVOIR | DUCK RIVER 250.05 | 1980-11-05 | 1707 | 0 | X-SEC. LOC., HORIZ (% FROM R BANK LOOK UPSTR.) | 75 | 5
475786 | NORMANDY RESERVOIR | DUCK RIVER 250.05 | 1980-11-05 | 1707 | 0 | TEMPERATURE, WATER (DEGREES CENTIGRADE) | 15.6 | 5
475786 | NORMANDY RESERVOIR | DUCK RIVER 250.05 | 1980-11-05 | 1707 | 0 | SPECIFIC CONDUCTANCE (UMHOS/CM @ 25C) | 110 | 5
475786 | NORMANDY RESERVOIR | DUCK RIVER 250.05 | 1980-11-05 | 1707 | 0 | SAMPLING STATION LOCATION VERTICAL (METERS) | 1.5 | 5
475786 | NORMANDY RESERVOIR | DUCK RIVER 250.05 | 1980-11-05 | 1707 | 0 | OXYGEN, DISSOLVED MG/L | 7.3 | 5
475786 | NORMANDY RESERVOIR | DUCK RIVER 250.05 | 1980-11-05 | 1707 | 0 | OXYGEN, DISSOLVED, PERCENT OF SATURATION % | 73 | 5
475786 | NORMANDY RESERVOIR | DUCK RIVER 250.05 | 1980-11-05 | 1707 | 0 | PH (STANDARD UNITS) | 7.1 | 5
475786 | NORMANDY RESERVOIR | DUCK RIVER 250.05 | 1980-11-05 | 1708 | 0 | X-SEC. LOC., HORIZ (% FROM R BANK LOOK UPSTR.) | 75 | 7
475786 | NORMANDY RESERVOIR | DUCK RIVER 250.05 | 1980-11-05 | 1708 | 0 | TEMPERATURE, WATER (DEGREES CENTIGRADE) | 15.6 | 7
475786 | NORMANDY RESERVOIR | DUCK RIVER 250.05 | 1980-11-05 | 1708 | 0 | SPECIFIC CONDUCTANCE (UMHOS/CM @ 25C) | 110 | 7
475786 | NORMANDY RESERVOIR | DUCK RIVER 250.05 | 1980-11-05 | 1708 | 0 | SAMPLING STATION LOCATION VERTICAL (METERS) | 2 | 7
475786 | NORMANDY RESERVOIR | DUCK RIVER 250.05 | 1980-11-05 | 1708 | 0 | OXYGEN, DISSOLVED MG/L | 7.2 | 7
475786 | NORMANDY RESERVOIR | DUCK RIVER 250.05 | 1980-11-05 | 1708 | 0 | OXYGEN, DISSOLVED, PERCENT OF SATURATION % | 72 | 7
475786 | NORMANDY RESERVOIR | DUCK RIVER 250.05 | 1980-11-05 | 1708 | 0 | PH (STANDARD UNITS) | 7.1 | 7
475786 | NORMANDY RESERVOIR | DUCK RIVER 250.05 | 1980-11-05 | 1709 | 0 | X-SEC. LOC., HORIZ (% FROM R BANK LOOK UPSTR.) | 75 | 10
475786 | NORMANDY RESERVOIR | DUCK RIVER 250.05 | 1980-11-05 | 1709 | 0 | TEMPERATURE, WATER (DEGREES CENTIGRADE) | 15.6 | 10
475786 | NORMANDY RESERVOIR | DUCK RIVER 250.05 | 1980-11-05 | 1709 | 0 | SPECIFIC CONDUCTANCE (UMHOS/CM @ 25C) | 110 | 10
475786 | NORMANDY RESERVOIR | DUCK RIVER 250.05 | 1980-11-05 | 1709 | 0 | SAMPLING STATION LOCATION VERTICAL (METERS) | 3 | 10
475786 | NORMANDY RESERVOIR | DUCK RIVER 250.05 | 1980-11-05 | 1709 | 0 | OXYGEN, DISSOLVED MG/L | 7.2 | 10
475786 | NORMANDY RESERVOIR | DUCK RIVER 250.05 | 1980-11-05 | 1709 | 0 | OXYGEN, DISSOLVED, PERCENT OF SATURATION % | 72 | 10
475786 | NORMANDY RESERVOIR | DUCK RIVER 250.05 | 1980-11-05 | 1709 | 0 | PH (STANDARD UNITS) | 7 | 10
475786 | NORMANDY RESERVOIR | DUCK RIVER 250.05 | 1980-11-05 | 1710 | 0 | X-SEC. LOC., HORIZ (% FROM R BANK LOOK UPSTR.) | 75 | 13
475786 | NORMANDY RESERVOIR | DUCK RIVER 250.05 | 1980-11-05 | 1710 | 0 | TEMPERATURE, WATER (DEGREES CENTIGRADE) | 15.6 | 13
475786 | NORMANDY RESERVOIR | DUCK RIVER 250.05 | 1980-11-05 | 1710 | 0 | SPECIFIC CONDUCTANCE (UMHOS/CM @ 25C) | 110 | 13
475786 | NORMANDY RESERVOIR | DUCK RIVER 250.05 | 1980-11-05 | 1710 | 0 | SAMPLING STATION LOCATION VERTICAL (METERS) | 4 | 13
475786 | NORMANDY RESERVOIR | DUCK RIVER 250.05 | 1980-11-05 | 1710 | 0 | OXYGEN, DISSOLVED MG/L | 7.2 | 13
475786 | NORMANDY RESERVOIR | DUCK RIVER 250.05 | 1980-11-05 | 1710 | 0 | OXYGEN, DISSOLVED, PERCENT OF SATURATION % | 72 | 13
475786 | NORMANDY RESERVOIR | DUCK RIVER 250.05 | 1980-11-05 | 1710 | 0 | PH (STANDARD UNITS) | 7 | 13
475786 | NORMANDY RESERVOIR | DUCK RIVER 250.05 | 1980-11-05 | 1712 | 0 | X-SEC. LOC., HORIZ (% FROM R BANK LOOK UPSTR.) | 75 | 16
475786 | NORMANDY RESERVOIR | DUCK RIVER 250.05 | 1980-11-05 | 1712 | 0 | TEMPERATURE, WATER (DEGREES CENTIGRADE) | 15.6 | 16
475786 | NORMANDY RESERVOIR | DUCK RIVER 250.05 | 1980-11-05 | 1712 | 0 | SPECIFIC CONDUCTANCE (UMHOS/CM @ 25C) | 110 | 16
475786 | NORMANDY RESERVOIR | DUCK RIVER 250.05 | 1980-11-05 | 1712 | 0 | SAMPLING STATION LOCATION VERTICAL (METERS) | 5 | 16
475786 | NORMANDY RESERVOIR | DUCK RIVER 250.05 | 1980-11-05 | 1712 | 0 | OXYGEN, DISSOLVED MG/L | 7.2 | 16
475786 | NORMANDY RESERVOIR | DUCK RIVER 250.05 | 1980-11-05 | 1712 | 0 | OXYGEN, DISSOLVED, PERCENT OF SATURATION % | 72 | 16
475786 | NORMANDY RESERVOIR | DUCK RIVER 250.05 | 1980-11-05 | 1712 | 0 | PH (STANDARD UNITS) | 7.1 | 16
475786 | NORMANDY RESERVOIR | DUCK RIVER 250.05 | 1980-11-05 | 1713 | 0 | X-SEC. LOC., HORIZ (% FROM R BANK LOOK UPSTR.) | 75 | 20
475786 | NORMANDY RESERVOIR | DUCK RIVER 250.05 | 1980-11-05 | 1713 | 0 | TEMPERATURE, WATER (DEGREES CENTIGRADE) | 15.6 | 20
475786 | NORMANDY RESERVOIR | DUCK RIVER 250.05 | 1980-11-05 | 1713 | 0 | SPECIFIC CONDUCTANCE (UMHOS/CM @ 25C) | 110 | 20
475786 | NORMANDY RESERVOIR | DUCK RIVER 250.05 | 1980-11-05 | 1713 | 0 | SAMPLING STATION LOCATION VERTICAL (METERS) | 6 | 20
475786 | NORMANDY RESERVOIR | DUCK RIVER 250.05 | 1980-11-05 | 1713 | 0 | OXYGEN, DISSOLVED MG/L | 7.2 | 20
475786 | NORMANDY RESERVOIR | DUCK RIVER 250.05 | 1980-11-05 | 1713 | 0 | OXYGEN, DISSOLVED, PERCENT OF SATURATION % | 72 | 20
475786 | NORMANDY RESERVOIR | DUCK RIVER 250.05 | 1980-11-05 | 1713 | 0 | PH (STANDARD UNITS) | 7 | 20
475786 | NORMANDY RESERVOIR | DUCK RIVER 250.05 | 1980-11-05 | 1714 | 0 | X-SEC. LOC., HORIZ (% FROM R BANK LOOK UPSTR.) | 75 | 23
475786 | NORMANDY RESERVOIR | DUCK RIVER 250.05 | 1980-11-05 | 1714 | 0 | TEMPERATURE, WATER (DEGREES CENTIGRADE) | 15.6 | 23
475786 | NORMANDY RESERVOIR | DUCK RIVER 250.05 | 1980-11-05 | 1714 | 0 | SPECIFIC CONDUCTANCE (UMHOS/CM @ 25C) | 110 | 23
475786 | NORMANDY RESERVOIR | DUCK RIVER 250.05 | 1980-11-05 | 1714 | 0 | SAMPLING STATION LOCATION VERTICAL (METERS) | 7 | 23
475786 | NORMANDY RESERVOIR | DUCK RIVER 250.05 | 1980-11-05 | 1714 | 0 | OXYGEN, DISSOLVED MG/L | 7.2 | 23
475786 | NORMANDY RESERVOIR | DUCK RIVER 250.05 | 1980-11-05 | 1714 | 0 | OXYGEN, DISSOLVED, PERCENT OF SATURATION % | 72 | 23
475786 | NORMANDY RESERVOIR | DUCK RIVER 250.05 | 1980-11-05 | 1714 | 0 | PH (STANDARD UNITS) | 7 | 23
475786 | NORMANDY RESERVOIR | DUCK RIVER 250.05 | 1980-11-05 | 1715 | 0 | X-SEC. LOC., HORIZ (% FROM R BANK LOOK UPSTR.) | 75 | 26
475786 | NORMANDY RESERVOIR | DUCK RIVER 250.05 | 1980-11-05 | 1715 | 0 | TEMPERATURE, WATER (DEGREES CENTIGRADE) | 15.6 | 26
475786 | NORMANDY RESERVOIR | DUCK RIVER 250.05 | 1980-11-05 | 1715 | 0 | SPECIFIC CONDUCTANCE (UMHOS/CM @ 25C) | 110 | 26
475786 | NORMANDY RESERVOIR | DUCK RIVER 250.05 | 1980-11-05 | 1715 | 0 | SAMPLING STATION LOCATION VERTICAL (METERS) | 8 | 26
475786 | NORMANDY RESERVOIR | DUCK RIVER 250.05 | 1980-11-05 | 1715 | 0 | OXYGEN, DISSOLVED MG/L | 7.2 | 26
475786 | NORMANDY RESERVOIR | DUCK RIVER 250.05 | 1980-11-05 | 1715 | 0 | OXYGEN, DISSOLVED, PERCENT OF SATURATION % | 72 | 26
475786 | NORMANDY RESERVOIR | DUCK RIVER 250.05 | 1980-11-05 | 1715 | 0 | PH (STANDARD UNITS) | 7 | 26
475786 | NORMANDY RESERVOIR | DUCK RIVER 250.05 | 1980-11-05 | 1716 | 0 | X-SEC. LOC., HORIZ (% FROM R BANK LOOK UPSTR.) | 75 | 30
475786 | NORMANDY RESERVOIR | DUCK RIVER 250.05 | 1980-11-05 | 1716 | 0 | TEMPERATURE, WATER (DEGREES CENTIGRADE) | 15.6 | 30
475786 | NORMANDY RESERVOIR | DUCK RIVER 250.05 | 1980-11-05 | 1716 | 0 | SPECIFIC CONDUCTANCE (UMHOS/CM @ 25C) | 110 | 30
475786 | NORMANDY RESERVOIR | DUCK RIVER 250.05 | 1980-11-05 | 1716 | 0 | SAMPLING STATION LOCATION VERTICAL (METERS) | 9 | 30
475786 | NORMANDY RESERVOIR | DUCK RIVER 250.05 | 1980-11-05 | 1716 | 0 | OXYGEN, DISSOLVED MG/L | 7 | 30
475786 | NORMANDY RESERVOIR | DUCK RIVER 250.05 | 1980-11-05 | 1716 | 0 | OXYGEN, DISSOLVED, PERCENT OF SATURATION % | 70 | 30
475786 | NORMANDY RESERVOIR | DUCK RIVER 250.05 | 1980-11-05 | 1716 | 0 | PH (STANDARD UNITS) | 7 | 30
475786 | NORMANDY RESERVOIR | DUCK RIVER 250.05 | 1980-11-05 | 1717 | 0 | X-SEC. LOC., HORIZ (% FROM R BANK LOOK UPSTR.) | 75 | 33
475786 | NORMANDY RESERVOIR | DUCK RIVER 250.05 | 1980-11-05 | 1717 | 0 | TEMPERATURE, WATER (DEGREES CENTIGRADE) | 15.6 | 33
475786 | NORMANDY RESERVOIR | DUCK RIVER 250.05 | 1980-11-05 | 1717 | 0 | SPECIFIC CONDUCTANCE (UMHOS/CM @ 25C) | 110 | 33
475786 | NORMANDY RESERVOIR | DUCK RIVER 250.05 | 1980-11-05 | 1717 | 0 | SAMPLING STATION LOCATION VERTICAL (METERS) | 10 | 33
475786 | NORMANDY RESERVOIR | DUCK RIVER 250.05 | 1980-11-05 | 1717 | 0 | OXYGEN, DISSOLVED MG/L | 7 | 33
475786 | NORMANDY RESERVOIR | DUCK RIVER 250.05 | 1980-11-05 | 1717 | 0 | OXYGEN, DISSOLVED, PERCENT OF SATURATION % | 70 | 33
475786 | NORMANDY RESERVOIR | DUCK RIVER 250.05 | 1980-11-05 | 1717 | 0 | PH (STANDARD UNITS) | 7 | 33
475786 | NORMANDY RESERVOIR | DUCK RIVER 250.05 | 1980-11-19 | 1115 | 0 | X-SEC. LOC., HORIZ (% FROM R BANK LOOK UPSTR.) | 25 | 1
475786 | NORMANDY RESERVOIR | DUCK RIVER 250.05 | 1980-11-19 | 1115 | 0 | TEMPERATURE, WATER (DEGREES CENTIGRADE) | 14 | 1
475786 | NORMANDY RESERVOIR | DUCK RIVER 250.05 | 1980-11-19 | 1115 | 0 | TURBIDITY, (JACKSON CANDLE UNITS) | 1.5 | 1
475786 | NORMANDY RESERVOIR | DUCK RIVER 250.05 | 1980-11-19 | 1115 | 0 | COLOR (PLATINUM-COBALT UNITS) | 17 | 1
475786 | NORMANDY RESERVOIR | DUCK RIVER 250.05 | 1980-11-19 | 1115 | 0 | COLOR,APPARENT(UNFILTERED SAMPLE) PLAT-COB UNITS | 19 | 1
475786 | NORMANDY RESERVOIR | DUCK RIVER 250.05 | 1980-11-19 | 1115 | 0 | SPECIFIC CONDUCTANCE (UMHOS/CM @ 25C) | 85 | 1
475786 | NORMANDY RESERVOIR | DUCK RIVER 250.05 | 1980-11-19 | 1115 | 0 | SAMPLING STATION LOCATION VERTICAL (METERS) | 0.3 | 1
475786 | NORMANDY RESERVOIR | DUCK RIVER 250.05 | 1980-11-19 | 1115 | 0 | OXYGEN, DISSOLVED MG/L | 6.9 | 1
475786 | NORMANDY RESERVOIR | DUCK RIVER 250.05 | 1980-11-19 | 1115 | 0 | OXYGEN, DISSOLVED, PERCENT OF SATURATION % | 66.3474 | 1
475786 | NORMANDY RESERVOIR | DUCK RIVER 250.05 | 1980-11-19 | 1115 | 0 | BOD, 5 DAY, 20 DEG C MG/L | 1 | 1
475786 | NORMANDY RESERVOIR | DUCK RIVER 250.05 | 1980-11-19 | 1115 | 0 | COD, .025N K2CR2O7 MG/L | 6 | 1
475786 | NORMANDY RESERVOIR | DUCK RIVER 250.05 | 1980-11-19 | 1115 | 0 | PH (STANDARD UNITS) | 7.4 | 1
475786 | NORMANDY RESERVOIR | DUCK RIVER 250.05 | 1980-11-19 | 1115 | 0 | ALKALINITY, TOTAL (MG/L AS CACO3) | 22 | 1
475786 | NORMANDY RESERVOIR | DUCK RIVER 250.05 | 1980-11-19 | 1115 | 0 | ALKALINITY, PHENOLPHTHALEIN (MG/L) | 0 | 1
475786 | NORMANDY RESERVOIR | DUCK RIVER 250.05 | 1980-11-19 | 1115 | 0 | RESIDUE, TOTAL NONFILTRABLE (MG/L) | 4 | 1
475786 | NORMANDY RESERVOIR | DUCK RIVER 250.05 | 1980-11-19 | 1115 | 0 | RESIDUE, VOLATILE NONFILTRABLE (MG/L) | 3 | 1
475786 | NORMANDY RESERVOIR | DUCK RIVER 250.05 | 1980-11-19 | 1115 | 0 | NITROGEN, ORGANIC, TOTAL (MG/L AS N) | 0.15 | 1
475786 | NORMANDY RESERVOIR | DUCK RIVER 250.05 | 1980-11-19 | 1115 | 0 | NITROGEN, AMMONIA, TOTAL (MG/L AS N) | 0.08 | 1
475786 | NORMANDY RESERVOIR | DUCK RIVER 250.05 | 1980-11-19 | 1115 | 0 | AMMONIA, UNIONZED (MG/L AS N) | 0.00050538 | 1
475786 | NORMANDY RESERVOIR | DUCK RIVER 250.05 | 1980-11-19 | 1115 | 0 | AMMONIA, UNIONIZED (CALC FR TEMP-PH-NH4) (MG/L) | 0.00061448 | 1
475786 | NORMANDY RESERVOIR | DUCK RIVER 250.05 | 1980-11-19 | 1115 | 0 | NITROGEN, KJELDAHL, TOTAL, (MG/L AS N) | 0.23 | 1
475786 | NORMANDY RESERVOIR | DUCK RIVER 250.05 | 1980-11-19 | 1115 | 0 | NITRITE PLUS NITRATE, TOTAL 1 DET. (MG/L AS N) | 0.19 | 1
475786 | NORMANDY RESERVOIR | DUCK RIVER 250.05 | 1980-11-19 | 1115 | 0 | PHOSPHORUS, TOTAL (MG/L AS P) | 0.02 | 1
475786 | NORMANDY RESERVOIR | DUCK RIVER 250.05 | 1980-11-19 | 1115 | 0 | PHOSPHORUS, DISSOLVED (MG/L AS P) | 0.02 | 1
475786 | NORMANDY RESERVOIR | DUCK RIVER 250.05 | 1980-11-19 | 1115 | 0 | PHOSPHORUS, DISSOLVED ORTHOPHOSPHATE (MG/L AS P) | 0.03 | 1
475786 | NORMANDY RESERVOIR | DUCK RIVER 250.05 | 1980-11-19 | 1115 | 0 | PHOSPHORUS,HYDROLYZABLE + ORTHO,TOT,AUTOANALYZER | 0.01 | 1
475786 | NORMANDY RESERVOIR | DUCK RIVER 250.05 | 1980-11-19 | 1115 | 0 | CARBON, TOTAL ORGANIC (MG/L AS C) | 2.1 | 1
475786 | NORMANDY RESERVOIR | DUCK RIVER 250.05 | 1980-11-19 | 1115 | 0 | CARBON, DISSOLVED ORGANIC (MG/L AS C) | 1.3 | 1
475786 | NORMANDY RESERVOIR | DUCK RIVER 250.05 | 1980-11-19 | 1115 | 0 | CALCIUM, TOTAL (MG/L AS CA) | 16 | 1
475786 | NORMANDY RESERVOIR | DUCK RIVER 250.05 | 1980-11-19 | 1115 | 0 | MAGNESIUM, TOTAL (MG/L AS MG) | 2.3 | 1
475786 | NORMANDY RESERVOIR | DUCK RIVER 250.05 | 1980-11-19 | 1115 | 0 | SODIUM, TOTAL (MG/L AS NA) | 1.5 | 1
475786 | NORMANDY RESERVOIR | DUCK RIVER 250.05 | 1980-11-19 | 1115 | 0 | CHLORIDE,TOTAL IN WATER MG/L | 2 | 1
475786 | NORMANDY RESERVOIR | DUCK RIVER 250.05 | 1980-11-19 | 1115 | 0 | SULFATE, TOTAL (MG/L AS SO4) | 4 | 1
475786 | NORMANDY RESERVOIR | DUCK RIVER 250.05 | 1980-11-19 | 1115 | 0 | IRON, TOTAL (UG/L AS FE) | 120 | 1
475786 | NORMANDY RESERVOIR | DUCK RIVER 250.05 | 1980-11-19 | 1115 | 0 | IRON, DISSOLVED (UG/L AS FE) | 50 | 1
475786 | NORMANDY RESERVOIR | DUCK RIVER 250.05 | 1980-11-19 | 1115 | 0 | MANGANESE, TOTAL (UG/L AS MN) | 220 | 1
475786 | NORMANDY RESERVOIR | DUCK RIVER 250.05 | 1980-11-19 | 1115 | 0 | MANGANESE, DISSOLVED (UG/L AS MN) | 100 | 1
475786 | NORMANDY RESERVOIR | DUCK RIVER 250.05 | 1980-11-19 | 1115 | 0 | HARDNESS, CA MG CALCULATED (MG/L AS CACO3) | 49 | 1
475786 | NORMANDY RESERVOIR | DUCK RIVER 250.05 | 1980-11-19 | 1115 | 0 | RESIDUE,TOTAL FILTRABLE (DRIED AT 180C),MG/L | 40 | 1
475786 | NORMANDY RESERVOIR | DUCK RIVER 250.05 | 1980-11-19 | 1116 | 0 | X-SEC. LOC., HORIZ (% FROM R BANK LOOK UPSTR.) | 25 | 3
475786 | NORMANDY RESERVOIR | DUCK RIVER 250.05 | 1980-11-19 | 1116 | 0 | TEMPERATURE, WATER (DEGREES CENTIGRADE) | 14 | 3
475786 | NORMANDY RESERVOIR | DUCK RIVER 250.05 | 1980-11-19 | 1116 | 0 | SPECIFIC CONDUCTANCE (UMHOS/CM @ 25C) | 85 | 3
475786 | NORMANDY RESERVOIR | DUCK RIVER 250.05 | 1980-11-19 | 1116 | 0 | SAMPLING STATION LOCATION VERTICAL (METERS) | 1 | 3
475786 | NORMANDY RESERVOIR | DUCK RIVER 250.05 | 1980-11-19 | 1116 | 0 | OXYGEN, DISSOLVED MG/L | 6.9 | 3
475786 | NORMANDY RESERVOIR | DUCK RIVER 250.05 | 1980-11-19 | 1116 | 0 | OXYGEN, DISSOLVED, PERCENT OF SATURATION % | 66.3461 | 3
475786 | NORMANDY RESERVOIR | DUCK RIVER 250.05 | 1980-11-19 | 1116 | 0 | PH (STANDARD UNITS) | 7.4 | 3
475786 | NORMANDY RESERVOIR | DUCK RIVER 250.05 | 1980-11-19 | 1117 | 0 | X-SEC. LOC., HORIZ (% FROM R BANK LOOK UPSTR.) | 25 | 5
475786 | NORMANDY RESERVOIR | DUCK RIVER 250.05 | 1980-11-19 | 1117 | 0 | TEMPERATURE, WATER (DEGREES CENTIGRADE) | 14 | 5
475786 | NORMANDY RESERVOIR | DUCK RIVER 250.05 | 1980-11-19 | 1117 | 0 | SPECIFIC CONDUCTANCE (UMHOS/CM @ 25C) | 85 | 5
475786 | NORMANDY RESERVOIR | DUCK RIVER 250.05 | 1980-11-19 | 1117 | 0 | SAMPLING STATION LOCATION VERTICAL (METERS) | 1.5 | 5
475786 | NORMANDY RESERVOIR | DUCK RIVER 250.05 | 1980-11-19 | 1117 | 0 | OXYGEN, DISSOLVED MG/L | 6.9 | 5
475786 | NORMANDY RESERVOIR | DUCK RIVER 250.05 | 1980-11-19 | 1117 | 0 | OXYGEN, DISSOLVED, PERCENT OF SATURATION % | 66.3461 | 5
475786 | NORMANDY RESERVOIR | DUCK RIVER 250.05 | 1980-11-19 | 1117 | 0 | PH (STANDARD UNITS) | 7.4 | 5
475786 | NORMANDY RESERVOIR | DUCK RIVER 250.05 | 1980-11-19 | 1118 | 0 | X-SEC. LOC., HORIZ (% FROM R BANK LOOK UPSTR.) | 25 | 7
475786 | NORMANDY RESERVOIR | DUCK RIVER 250.05 | 1980-11-19 | 1118 | 0 | TEMPERATURE, WATER (DEGREES CENTIGRADE) | 14 | 7
475786 | NORMANDY RESERVOIR | DUCK RIVER 250.05 | 1980-11-19 | 1118 | 0 | SPECIFIC CONDUCTANCE (UMHOS/CM @ 25C) | 85 | 7
475786 | NORMANDY RESERVOIR | DUCK RIVER 250.05 | 1980-11-19 | 1118 | 0 | SAMPLING STATION LOCATION VERTICAL (METERS) | 2 | 7
475786 | NORMANDY RESERVOIR | DUCK RIVER 250.05 | 1980-11-19 | 1118 | 0 | OXYGEN, DISSOLVED MG/L | 6.8 | 7
475786 | NORMANDY RESERVOIR | DUCK RIVER 250.05 | 1980-11-19 | 1118 | 0 | OXYGEN, DISSOLVED, PERCENT OF SATURATION % | 65.3846 | 7
475786 | NORMANDY RESERVOIR | DUCK RIVER 250.05 | 1980-11-19 | 1118 | 0 | PH (STANDARD UNITS) | 7.4 | 7
475786 | NORMANDY RESERVOIR | DUCK RIVER 250.05 | 1980-11-19 | 1120 | 0 | X-SEC. LOC., HORIZ (% FROM R BANK LOOK UPSTR.) | 25 | 10
475786 | NORMANDY RESERVOIR | DUCK RIVER 250.05 | 1980-11-19 | 1120 | 0 | TEMPERATURE, WATER (DEGREES CENTIGRADE) | 14 | 10
475786 | NORMANDY RESERVOIR | DUCK RIVER 250.05 | 1980-11-19 | 1120 | 0 | TURBIDITY, (JACKSON CANDLE UNITS) | 1.8 | 10
475786 | NORMANDY RESERVOIR | DUCK RIVER 250.05 | 1980-11-19 | 1120 | 0 | COLOR (PLATINUM-COBALT UNITS) | 15 | 10
475786 | NORMANDY RESERVOIR | DUCK RIVER 250.05 | 1980-11-19 | 1120 | 0 | COLOR,APPARENT(UNFILTERED SAMPLE) PLAT-COB UNITS | 20 | 10
475786 | NORMANDY RESERVOIR | DUCK RIVER 250.05 | 1980-11-19 | 1120 | 0 | SPECIFIC CONDUCTANCE (UMHOS/CM @ 25C) | 85 | 10
475786 | NORMANDY RESERVOIR | DUCK RIVER 250.05 | 1980-11-19 | 1120 | 0 | SAMPLING STATION LOCATION VERTICAL (METERS) | 3 | 10
475786 | NORMANDY RESERVOIR | DUCK RIVER 250.05 | 1980-11-19 | 1120 | 0 | OXYGEN, DISSOLVED MG/L | 6.8 | 10
475786 | NORMANDY RESERVOIR | DUCK RIVER 250.05 | 1980-11-19 | 1120 | 0 | OXYGEN, DISSOLVED, PERCENT OF SATURATION % | 65.3858 | 10
475786 | NORMANDY RESERVOIR | DUCK RIVER 250.05 | 1980-11-19 | 1120 | 0 | BOD, 5 DAY, 20 DEG C MG/L | 1 | 10
475786 | NORMANDY RESERVOIR | DUCK RIVER 250.05 | 1980-11-19 | 1120 | 0 | COD, .025N K2CR2O7 MG/L | 6 | 10
475786 | NORMANDY RESERVOIR | DUCK RIVER 250.05 | 1980-11-19 | 1120 | 0 | PH (STANDARD UNITS) | 7.4 | 10
475786 | NORMANDY RESERVOIR | DUCK RIVER 250.05 | 1980-11-19 | 1120 | 0 | ALKALINITY, TOTAL (MG/L AS CACO3) | 42 | 10
475786 | NORMANDY RESERVOIR | DUCK RIVER 250.05 | 1980-11-19 | 1120 | 0 | ALKALINITY, PHENOLPHTHALEIN (MG/L) | 0 | 10
475786 | NORMANDY RESERVOIR | DUCK RIVER 250.05 | 1980-11-19 | 1120 | 0 | RESIDUE, TOTAL NONFILTRABLE (MG/L) | 5 | 10
475786 | NORMANDY RESERVOIR | DUCK RIVER 250.05 | 1980-11-19 | 1120 | 0 | RESIDUE, VOLATILE NONFILTRABLE (MG/L) | 4 | 10
475786 | NORMANDY RESERVOIR | DUCK RIVER 250.05 | 1980-11-19 | 1120 | 0 | NITROGEN, ORGANIC, TOTAL (MG/L AS N) | 0.21 | 10
475786 | NORMANDY RESERVOIR | DUCK RIVER 250.05 | 1980-11-19 | 1120 | 0 | NITROGEN, AMMONIA, TOTAL (MG/L AS N) | 0.04 | 10
475786 | NORMANDY RESERVOIR | DUCK RIVER 250.05 | 1980-11-19 | 1120 | 0 | AMMONIA, UNIONZED (MG/L AS N) | 0.00025269 | 10
475786 | NORMANDY RESERVOIR | DUCK RIVER 250.05 | 1980-11-19 | 1120 | 0 | AMMONIA, UNIONIZED (CALC FR TEMP-PH-NH4) (MG/L) | 0.00030724 | 10
475786 | NORMANDY RESERVOIR | DUCK RIVER 250.05 | 1980-11-19 | 1120 | 0 | NITROGEN, KJELDAHL, TOTAL, (MG/L AS N) | 0.25 | 10
475786 | NORMANDY RESERVOIR | DUCK RIVER 250.05 | 1980-11-19 | 1120 | 0 | NITRITE PLUS NITRATE, TOTAL 1 DET. (MG/L AS N) | 0.11 | 10
475786 | NORMANDY RESERVOIR | DUCK RIVER 250.05 | 1980-11-19 | 1120 | 0 | PHOSPHORUS, TOTAL (MG/L AS P) | 0.02 | 10
475786 | NORMANDY RESERVOIR | DUCK RIVER 250.05 | 1980-11-19 | 1120 | 0 | PHOSPHORUS, DISSOLVED (MG/L AS P) | 0.01 | 10
475786 | NORMANDY RESERVOIR | DUCK RIVER 250.05 | 1980-11-19 | 1120 | 0 | PHOSPHORUS, DISSOLVED ORTHOPHOSPHATE (MG/L AS P) | 0.01 | 10
475786 | NORMANDY RESERVOIR | DUCK RIVER 250.05 | 1980-11-19 | 1120 | 0 | PHOSPHORUS,HYDROLYZABLE + ORTHO,TOT,AUTOANALYZER | 0.01 | 10
475786 | NORMANDY RESERVOIR | DUCK RIVER 250.05 | 1980-11-19 | 1120 | 0 | CARBON, TOTAL ORGANIC (MG/L AS C) | 5.5 | 10
475786 | NORMANDY RESERVOIR | DUCK RIVER 250.05 | 1980-11-19 | 1120 | 0 | CARBON, DISSOLVED ORGANIC (MG/L AS C) | 1.5 | 10
475786 | NORMANDY RESERVOIR | DUCK RIVER 250.05 | 1980-11-19 | 1120 | 0 | CALCIUM, TOTAL (MG/L AS CA) | 16 | 10
475786 | NORMANDY RESERVOIR | DUCK RIVER 250.05 | 1980-11-19 | 1120 | 0 | MAGNESIUM, TOTAL (MG/L AS MG) | 2.3 | 10
475786 | NORMANDY RESERVOIR | DUCK RIVER 250.05 | 1980-11-19 | 1120 | 0 | SODIUM, TOTAL (MG/L AS NA) | 1.6 | 10
475786 | NORMANDY RESERVOIR | DUCK RIVER 250.05 | 1980-11-19 | 1120 | 0 | CHLORIDE,TOTAL IN WATER MG/L | 2 | 10
475786 | NORMANDY RESERVOIR | DUCK RIVER 250.05 | 1980-11-19 | 1120 | 0 | SULFATE, TOTAL (MG/L AS SO4) | 4 | 10
475786 | NORMANDY RESERVOIR | DUCK RIVER 250.05 | 1980-11-19 | 1120 | 0 | IRON, TOTAL (UG/L AS FE) | 250 | 10
475786 | NORMANDY RESERVOIR | DUCK RIVER 250.05 | 1980-11-19 | 1120 | 0 | IRON, DISSOLVED (UG/L AS FE) | 50 | 10
475786 | NORMANDY RESERVOIR | DUCK RIVER 250.05 | 1980-11-19 | 1120 | 0 | MANGANESE, TOTAL (UG/L AS MN) | 290 | 10
475786 | NORMANDY RESERVOIR | DUCK RIVER 250.05 | 1980-11-19 | 1120 | 0 | MANGANESE, DISSOLVED (UG/L AS MN) | 100 | 10
475786 | NORMANDY RESERVOIR | DUCK RIVER 250.05 | 1980-11-19 | 1120 | 0 | HARDNESS, CA MG CALCULATED (MG/L AS CACO3) | 49 | 10
475786 | NORMANDY RESERVOIR | DUCK RIVER 250.05 | 1980-11-19 | 1120 | 0 | RESIDUE,TOTAL FILTRABLE (DRIED AT 180C),MG/L | 30 | 10
475786 | NORMANDY RESERVOIR | DUCK RIVER 250.05 | 1980-11-19 | 1121 | 0 | X-SEC. LOC., HORIZ (% FROM R BANK LOOK UPSTR.) | 25 | 13
475786 | NORMANDY RESERVOIR | DUCK RIVER 250.05 | 1980-11-19 | 1121 | 0 | TEMPERATURE, WATER (DEGREES CENTIGRADE) | 13.7 | 13
475786 | NORMANDY RESERVOIR | DUCK RIVER 250.05 | 1980-11-19 | 1121 | 0 | SPECIFIC CONDUCTANCE (UMHOS/CM @ 25C) | 85 | 13
475786 | NORMANDY RESERVOIR | DUCK RIVER 250.05 | 1980-11-19 | 1121 | 0 | SAMPLING STATION LOCATION VERTICAL (METERS) | 4 | 13
475786 | NORMANDY RESERVOIR | DUCK RIVER 250.05 | 1980-11-19 | 1121 | 0 | OXYGEN, DISSOLVED MG/L | 6.8 | 13
475786 | NORMANDY RESERVOIR | DUCK RIVER 250.05 | 1980-11-19 | 1121 | 0 | OXYGEN, DISSOLVED, PERCENT OF SATURATION % | 65.3846 | 13
475786 | NORMANDY RESERVOIR | DUCK RIVER 250.05 | 1980-11-19 | 1121 | 0 | PH (STANDARD UNITS) | 7.4 | 13
475786 | NORMANDY RESERVOIR | DUCK RIVER 250.05 | 1980-11-19 | 1122 | 0 | X-SEC. LOC., HORIZ (% FROM R BANK LOOK UPSTR.) | 25 | 16
475786 | NORMANDY RESERVOIR | DUCK RIVER 250.05 | 1980-11-19 | 1122 | 0 | TEMPERATURE, WATER (DEGREES CENTIGRADE) | 13.7 | 16
475786 | NORMANDY RESERVOIR | DUCK RIVER 250.05 | 1980-11-19 | 1122 | 0 | SPECIFIC CONDUCTANCE (UMHOS/CM @ 25C) | 85 | 16
475786 | NORMANDY RESERVOIR | DUCK RIVER 250.05 | 1980-11-19 | 1122 | 0 | SAMPLING STATION LOCATION VERTICAL (METERS) | 5 | 16
475786 | NORMANDY RESERVOIR | DUCK RIVER 250.05 | 1980-11-19 | 1122 | 0 | OXYGEN, DISSOLVED MG/L | 6.8 | 16
475786 | NORMANDY RESERVOIR | DUCK RIVER 250.05 | 1980-11-19 | 1122 | 0 | OXYGEN, DISSOLVED, PERCENT OF SATURATION % | 65.3846 | 16
475786 | NORMANDY RESERVOIR | DUCK RIVER 250.05 | 1980-11-19 | 1122 | 0 | PH (STANDARD UNITS) | 7.4 | 16
475786 | NORMANDY RESERVOIR | DUCK RIVER 250.05 | 1980-11-19 | 1123 | 0 | X-SEC. LOC., HORIZ (% FROM R BANK LOOK UPSTR.) | 25 | 20
475786 | NORMANDY RESERVOIR | DUCK RIVER 250.05 | 1980-11-19 | 1123 | 0 | TEMPERATURE, WATER (DEGREES CENTIGRADE) | 13.7 | 20
475786 | NORMANDY RESERVOIR | DUCK RIVER 250.05 | 1980-11-19 | 1123 | 0 | SPECIFIC CONDUCTANCE (UMHOS/CM @ 25C) | 85 | 20
475786 | NORMANDY RESERVOIR | DUCK RIVER 250.05 | 1980-11-19 | 1123 | 0 | SAMPLING STATION LOCATION VERTICAL (METERS) | 6 | 20
475786 | NORMANDY RESERVOIR | DUCK RIVER 250.05 | 1980-11-19 | 1123 | 0 | OXYGEN, DISSOLVED MG/L | 6.7 | 20
475786 | NORMANDY RESERVOIR | DUCK RIVER 250.05 | 1980-11-19 | 1123 | 0 | OXYGEN, DISSOLVED, PERCENT OF SATURATION % | 64.423 | 20
475786 | NORMANDY RESERVOIR | DUCK RIVER 250.05 | 1980-11-19 | 1123 | 0 | PH (STANDARD UNITS) | 7.4 | 20
475786 | NORMANDY RESERVOIR | DUCK RIVER 250.05 | 1980-11-19 | 1124 | 0 | X-SEC. LOC., HORIZ (% FROM R BANK LOOK UPSTR.) | 25 | 23
475786 | NORMANDY RESERVOIR | DUCK RIVER 250.05 | 1980-11-19 | 1124 | 0 | TEMPERATURE, WATER (DEGREES CENTIGRADE) | 13.7 | 23
475786 | NORMANDY RESERVOIR | DUCK RIVER 250.05 | 1980-11-19 | 1124 | 0 | SPECIFIC CONDUCTANCE (UMHOS/CM @ 25C) | 85 | 23
475786 | NORMANDY RESERVOIR | DUCK RIVER 250.05 | 1980-11-19 | 1124 | 0 | SAMPLING STATION LOCATION VERTICAL (METERS) | 7 | 23
475786 | NORMANDY RESERVOIR | DUCK RIVER 250.05 | 1980-11-19 | 1124 | 0 | OXYGEN, DISSOLVED MG/L | 6.7 | 23
475786 | NORMANDY RESERVOIR | DUCK RIVER 250.05 | 1980-11-19 | 1124 | 0 | OXYGEN, DISSOLVED, PERCENT OF SATURATION % | 64.423 | 23
475786 | NORMANDY RESERVOIR | DUCK RIVER 250.05 | 1980-11-19 | 1124 | 0 | PH (STANDARD UNITS) | 7.4 | 23
475786 | NORMANDY RESERVOIR | DUCK RIVER 250.05 | 1980-11-19 | 1125 | 0 | X-SEC. LOC., HORIZ (% FROM R BANK LOOK UPSTR.) | 25 | 26
475786 | NORMANDY RESERVOIR | DUCK RIVER 250.05 | 1980-11-19 | 1125 | 0 | TEMPERATURE, WATER (DEGREES CENTIGRADE) | 13.7 | 26
475786 | NORMANDY RESERVOIR | DUCK RIVER 250.05 | 1980-11-19 | 1125 | 0 | SPECIFIC CONDUCTANCE (UMHOS/CM @ 25C) | 85 | 26
475786 | NORMANDY RESERVOIR | DUCK RIVER 250.05 | 1980-11-19 | 1125 | 0 | SAMPLING STATION LOCATION VERTICAL (METERS) | 8 | 26
475786 | NORMANDY RESERVOIR | DUCK RIVER 250.05 | 1980-11-19 | 1125 | 0 | OXYGEN, DISSOLVED MG/L | 6.7 | 26
475786 | NORMANDY RESERVOIR | DUCK RIVER 250.05 | 1980-11-19 | 1125 | 0 | OXYGEN, DISSOLVED, PERCENT OF SATURATION % | 64.423 | 26
475786 | NORMANDY RESERVOIR | DUCK RIVER 250.05 | 1980-11-19 | 1125 | 0 | PH (STANDARD UNITS) | 7.4 | 26
475786 | NORMANDY RESERVOIR | DUCK RIVER 250.05 | 1980-11-19 | 1126 | 0 | X-SEC. LOC., HORIZ (% FROM R BANK LOOK UPSTR.) | 25 | 30
475786 | NORMANDY RESERVOIR | DUCK RIVER 250.05 | 1980-11-19 | 1126 | 0 | TEMPERATURE, WATER (DEGREES CENTIGRADE) | 13.5 | 30
475786 | NORMANDY RESERVOIR | DUCK RIVER 250.05 | 1980-11-19 | 1126 | 0 | SPECIFIC CONDUCTANCE (UMHOS/CM @ 25C) | 85 | 30
475786 | NORMANDY RESERVOIR | DUCK RIVER 250.05 | 1980-11-19 | 1126 | 0 | SAMPLING STATION LOCATION VERTICAL (METERS) | 9 | 30
475786 | NORMANDY RESERVOIR | DUCK RIVER 250.05 | 1980-11-19 | 1126 | 0 | OXYGEN, DISSOLVED MG/L | 6.7 | 30
475786 | NORMANDY RESERVOIR | DUCK RIVER 250.05 | 1980-11-19 | 1126 | 0 | OXYGEN, DISSOLVED, PERCENT OF SATURATION % | 63.2075 | 30
475786 | NORMANDY RESERVOIR | DUCK RIVER 250.05 | 1980-11-19 | 1126 | 0 | PH (STANDARD UNITS) | 7.4 | 30
475786 | NORMANDY RESERVOIR | DUCK RIVER 250.05 | 1980-11-19 | 1127 | 0 | X-SEC. LOC., HORIZ (% FROM R BANK LOOK UPSTR.) | 25 | 33
475786 | NORMANDY RESERVOIR | DUCK RIVER 250.05 | 1980-11-19 | 1127 | 0 | TEMPERATURE, WATER (DEGREES CENTIGRADE) | 13.5 | 33
475786 | NORMANDY RESERVOIR | DUCK RIVER 250.05 | 1980-11-19 | 1127 | 0 | SPECIFIC CONDUCTANCE (UMHOS/CM @ 25C) | 85 | 33
475786 | NORMANDY RESERVOIR | DUCK RIVER 250.05 | 1980-11-19 | 1127 | 0 | SAMPLING STATION LOCATION VERTICAL (METERS) | 10 | 33
475786 | NORMANDY RESERVOIR | DUCK RIVER 250.05 | 1980-11-19 | 1127 | 0 | OXYGEN, DISSOLVED MG/L | 6.7 | 33
475786 | NORMANDY RESERVOIR | DUCK RIVER 250.05 | 1980-11-19 | 1127 | 0 | OXYGEN, DISSOLVED, PERCENT OF SATURATION % | 63.2075 | 33
475786 | NORMANDY RESERVOIR | DUCK RIVER 250.05 | 1980-11-19 | 1127 | 0 | PH (STANDARD UNITS) | 7.4 | 33
475786 | NORMANDY RESERVOIR | DUCK RIVER 250.05 | 1980-11-19 | 1128 | 0 | X-SEC. LOC., HORIZ (% FROM R BANK LOOK UPSTR.) | 25 | 36
475786 | NORMANDY RESERVOIR | DUCK RIVER 250.05 | 1980-11-19 | 1128 | 0 | TEMPERATURE, WATER (DEGREES CENTIGRADE) | 13.5 | 36
475786 | NORMANDY RESERVOIR | DUCK RIVER 250.05 | 1980-11-19 | 1128 | 0 | TURBIDITY, (JACKSON CANDLE UNITS) | 1.8 | 36
475786 | NORMANDY RESERVOIR | DUCK RIVER 250.05 | 1980-11-19 | 1128 | 0 | COLOR (PLATINUM-COBALT UNITS) | 14 | 36
475786 | NORMANDY RESERVOIR | DUCK RIVER 250.05 | 1980-11-19 | 1128 | 0 | COLOR,APPARENT(UNFILTERED SAMPLE) PLAT-COB UNITS | 16 | 36
475786 | NORMANDY RESERVOIR | DUCK RIVER 250.05 | 1980-11-19 | 1128 | 0 | SPECIFIC CONDUCTANCE (UMHOS/CM @ 25C) | 85 | 36
475786 | NORMANDY RESERVOIR | DUCK RIVER 250.05 | 1980-11-19 | 1128 | 0 | SAMPLING STATION LOCATION VERTICAL (METERS) | 11 | 36
475786 | NORMANDY RESERVOIR | DUCK RIVER 250.05 | 1980-11-19 | 1128 | 0 | OXYGEN, DISSOLVED MG/L | 6.7 | 36
475786 | NORMANDY RESERVOIR | DUCK RIVER 250.05 | 1980-11-19 | 1128 | 0 | OXYGEN, DISSOLVED, PERCENT OF SATURATION % | 63.2088 | 36
475786 | NORMANDY RESERVOIR | DUCK RIVER 250.05 | 1980-11-19 | 1128 | 0 | BOD, 5 DAY, 20 DEG C MG/L | 1 | 36
475786 | NORMANDY RESERVOIR | DUCK RIVER 250.05 | 1980-11-19 | 1128 | 0 | COD, .025N K2CR2O7 MG/L | 6 | 36
475786 | NORMANDY RESERVOIR | DUCK RIVER 250.05 | 1980-11-19 | 1128 | 0 | PH (STANDARD UNITS) | 7.4 | 36
475786 | NORMANDY RESERVOIR | DUCK RIVER 250.05 | 1980-11-19 | 1128 | 0 | ALKALINITY, TOTAL (MG/L AS CACO3) | 41 | 36
475786 | NORMANDY RESERVOIR | DUCK RIVER 250.05 | 1980-11-19 | 1128 | 0 | ALKALINITY, PHENOLPHTHALEIN (MG/L) | 0 | 36
475786 | NORMANDY RESERVOIR | DUCK RIVER 250.05 | 1980-11-19 | 1128 | 0 | RESIDUE, TOTAL NONFILTRABLE (MG/L) | 5 | 36
475786 | NORMANDY RESERVOIR | DUCK RIVER 250.05 | 1980-11-19 | 1128 | 0 | RESIDUE, VOLATILE NONFILTRABLE (MG/L) | 2 | 36
475786 | NORMANDY RESERVOIR | DUCK RIVER 250.05 | 1980-11-19 | 1128 | 0 | NITROGEN, ORGANIC, TOTAL (MG/L AS N) | 0.16 | 36
475786 | NORMANDY RESERVOIR | DUCK RIVER 250.05 | 1980-11-19 | 1128 | 0 | NITROGEN, AMMONIA, TOTAL (MG/L AS N) | 0.05 | 36
475786 | NORMANDY RESERVOIR | DUCK RIVER 250.05 | 1980-11-19 | 1128 | 0 | AMMONIA, UNIONZED (MG/L AS N) | 0.0003041 | 36
475786 | NORMANDY RESERVOIR | DUCK RIVER 250.05 | 1980-11-19 | 1128 | 0 | AMMONIA, UNIONIZED (CALC FR TEMP-PH-NH4) (MG/L) | 0.00036975 | 36
475786 | NORMANDY RESERVOIR | DUCK RIVER 250.05 | 1980-11-19 | 1128 | 0 | NITROGEN, KJELDAHL, TOTAL, (MG/L AS N) | 0.21 | 36
475786 | NORMANDY RESERVOIR | DUCK RIVER 250.05 | 1980-11-19 | 1128 | 0 | NITRITE PLUS NITRATE, TOTAL 1 DET. (MG/L AS N) | 0.11 | 36
475786 | NORMANDY RESERVOIR | DUCK RIVER 250.05 | 1980-11-19 | 1128 | 0 | PHOSPHORUS, TOTAL (MG/L AS P) | 0.02 | 36
475786 | NORMANDY RESERVOIR | DUCK RIVER 250.05 | 1980-11-19 | 1128 | 0 | PHOSPHORUS, DISSOLVED (MG/L AS P) | 0.01 | 36
475786 | NORMANDY RESERVOIR | DUCK RIVER 250.05 | 1980-11-19 | 1128 | 0 | PHOSPHORUS, DISSOLVED ORTHOPHOSPHATE (MG/L AS P) | 0.01 | 36
475786 | NORMANDY RESERVOIR | DUCK RIVER 250.05 | 1980-11-19 | 1128 | 0 | PHOSPHORUS,HYDROLYZABLE + ORTHO,TOT,AUTOANALYZER | 0.01 | 36
475786 | NORMANDY RESERVOIR | DUCK RIVER 250.05 | 1980-11-19 | 1128 | 0 | CARBON, TOTAL ORGANIC (MG/L AS C) | 2.9 | 36
475786 | NORMANDY RESERVOIR | DUCK RIVER 250.05 | 1980-11-19 | 1128 | 0 | CARBON, DISSOLVED ORGANIC (MG/L AS C) | 1.4 | 36
475786 | NORMANDY RESERVOIR | DUCK RIVER 250.05 | 1980-11-19 | 1128 | 0 | CALCIUM, TOTAL (MG/L AS CA) | 16 | 36
475786 | NORMANDY RESERVOIR | DUCK RIVER 250.05 | 1980-11-19 | 1128 | 0 | MAGNESIUM, TOTAL (MG/L AS MG) | 2.3 | 36
475786 | NORMANDY RESERVOIR | DUCK RIVER 250.05 | 1980-11-19 | 1128 | 0 | SODIUM, TOTAL (MG/L AS NA) | 1.5 | 36
475786 | NORMANDY RESERVOIR | DUCK RIVER 250.05 | 1980-11-19 | 1128 | 0 | CHLORIDE,TOTAL IN WATER MG/L | 2 | 36
475786 | NORMANDY RESERVOIR | DUCK RIVER 250.05 | 1980-11-19 | 1128 | 0 | SULFATE, TOTAL (MG/L AS SO4) | 4 | 36
475786 | NORMANDY RESERVOIR | DUCK RIVER 250.05 | 1980-11-19 | 1128 | 0 | IRON, TOTAL (UG/L AS FE) | 160 | 36
475786 | NORMANDY RESERVOIR | DUCK RIVER 250.05 | 1980-11-19 | 1128 | 0 | IRON, DISSOLVED (UG/L AS FE) | 50 | 36
475786 | NORMANDY RESERVOIR | DUCK RIVER 250.05 | 1980-11-19 | 1128 | 0 | MANGANESE, TOTAL (UG/L AS MN) | 310 | 36
475786 | NORMANDY RESERVOIR | DUCK RIVER 250.05 | 1980-11-19 | 1128 | 0 | MANGANESE, DISSOLVED (UG/L AS MN) | 100 | 36
475786 | NORMANDY RESERVOIR | DUCK RIVER 250.05 | 1980-11-19 | 1128 | 0 | HARDNESS, CA MG CALCULATED (MG/L AS CACO3) | 49 | 36
475786 | NORMANDY RESERVOIR | DUCK RIVER 250.05 | 1980-11-19 | 1128 | 0 | RESIDUE,TOTAL FILTRABLE (DRIED AT 180C),MG/L | 40 | 36
475786 | NORMANDY RESERVOIR | DUCK RIVER 250.05 | 1980-11-19 | 1130 | 0 | X-SEC. LOC., HORIZ (% FROM R BANK LOOK UPSTR.) | 25 | 39
475786 | NORMANDY RESERVOIR | DUCK RIVER 250.05 | 1980-11-19 | 1130 | 0 | TEMPERATURE, WATER (DEGREES CENTIGRADE) | 13.5 | 39
475786 | NORMANDY RESERVOIR | DUCK RIVER 250.05 | 1980-11-19 | 1130 | 0 | SPECIFIC CONDUCTANCE (UMHOS/CM @ 25C) | 85 | 39
475786 | NORMANDY RESERVOIR | DUCK RIVER 250.05 | 1980-11-19 | 1130 | 0 | SAMPLING STATION LOCATION VERTICAL (METERS) | 12 | 39
475786 | NORMANDY RESERVOIR | DUCK RIVER 250.05 | 1980-11-19 | 1130 | 0 | OXYGEN, DISSOLVED MG/L | 6.8 | 39
475786 | NORMANDY RESERVOIR | DUCK RIVER 250.05 | 1980-11-19 | 1130 | 0 | OXYGEN, DISSOLVED, PERCENT OF SATURATION % | 64.1509 | 39
475786 | NORMANDY RESERVOIR | DUCK RIVER 250.05 | 1980-11-19 | 1130 | 0 | PH (STANDARD UNITS) | 7.4 | 39
475786 | NORMANDY RESERVOIR | DUCK RIVER 250.05 | 1980-11-19 | 1131 | 0 | X-SEC. LOC., HORIZ (% FROM R BANK LOOK UPSTR.) | 25 | 43
475786 | NORMANDY RESERVOIR | DUCK RIVER 250.05 | 1980-11-19 | 1131 | 0 | TEMPERATURE, WATER (DEGREES CENTIGRADE) | 13.5 | 43
475786 | NORMANDY RESERVOIR | DUCK RIVER 250.05 | 1980-11-19 | 1131 | 0 | SPECIFIC CONDUCTANCE (UMHOS/CM @ 25C) | 85 | 43
475786 | NORMANDY RESERVOIR | DUCK RIVER 250.05 | 1980-11-19 | 1131 | 0 | SAMPLING STATION LOCATION VERTICAL (METERS) | 13 | 43
475786 | NORMANDY RESERVOIR | DUCK RIVER 250.05 | 1980-11-19 | 1131 | 0 | OXYGEN, DISSOLVED MG/L | 6.8 | 43
475786 | NORMANDY RESERVOIR | DUCK RIVER 250.05 | 1980-11-19 | 1131 | 0 | OXYGEN, DISSOLVED, PERCENT OF SATURATION % | 64.1509 | 43
475786 | NORMANDY RESERVOIR | DUCK RIVER 250.05 | 1980-11-19 | 1131 | 0 | PH (STANDARD UNITS) | 7.4 | 43
475786 | NORMANDY RESERVOIR | DUCK RIVER 250.05 | 1980-11-19 | 1132 | 0 | X-SEC. LOC., HORIZ (% FROM R BANK LOOK UPSTR.) | 25 | 46
475786 | NORMANDY RESERVOIR | DUCK RIVER 250.05 | 1980-11-19 | 1132 | 0 | TEMPERATURE, WATER (DEGREES CENTIGRADE) | 13.5 | 46
475786 | NORMANDY RESERVOIR | DUCK RIVER 250.05 | 1980-11-19 | 1132 | 0 | SPECIFIC CONDUCTANCE (UMHOS/CM @ 25C) | 85 | 46
475786 | NORMANDY RESERVOIR | DUCK RIVER 250.05 | 1980-11-19 | 1132 | 0 | SAMPLING STATION LOCATION VERTICAL (METERS) | 14 | 46
475786 | NORMANDY RESERVOIR | DUCK RIVER 250.05 | 1980-11-19 | 1132 | 0 | OXYGEN, DISSOLVED MG/L | 6.8 | 46
475786 | NORMANDY RESERVOIR | DUCK RIVER 250.05 | 1980-11-19 | 1132 | 0 | OXYGEN, DISSOLVED, PERCENT OF SATURATION % | 64.1509 | 46
475786 | NORMANDY RESERVOIR | DUCK RIVER 250.05 | 1980-11-19 | 1132 | 0 | PH (STANDARD UNITS) | 7.4 | 46
475786 | NORMANDY RESERVOIR | DUCK RIVER 250.05 | 1980-11-19 | 1133 | 0 | X-SEC. LOC., HORIZ (% FROM R BANK LOOK UPSTR.) | 25 | 49
475786 | NORMANDY RESERVOIR | DUCK RIVER 250.05 | 1980-11-19 | 1133 | 0 | TEMPERATURE, WATER (DEGREES CENTIGRADE) | 13.5 | 49
475786 | NORMANDY RESERVOIR | DUCK RIVER 250.05 | 1980-11-19 | 1133 | 0 | SPECIFIC CONDUCTANCE (UMHOS/CM @ 25C) | 85 | 49
475786 | NORMANDY RESERVOIR | DUCK RIVER 250.05 | 1980-11-19 | 1133 | 0 | SAMPLING STATION LOCATION VERTICAL (METERS) | 15 | 49
475786 | NORMANDY RESERVOIR | DUCK RIVER 250.05 | 1980-11-19 | 1133 | 0 | OXYGEN, DISSOLVED MG/L | 6.9 | 49
475786 | NORMANDY RESERVOIR | DUCK RIVER 250.05 | 1980-11-19 | 1133 | 0 | OXYGEN, DISSOLVED, PERCENT OF SATURATION % | 65.0943 | 49
475786 | NORMANDY RESERVOIR | DUCK RIVER 250.05 | 1980-11-19 | 1133 | 0 | PH (STANDARD UNITS) | 7.4 | 49
475786 | NORMANDY RESERVOIR | DUCK RIVER 250.05 | 1980-11-19 | 1135 | 0 | X-SEC. LOC., HORIZ (% FROM R BANK LOOK UPSTR.) | 25 | 52
475786 | NORMANDY RESERVOIR | DUCK RIVER 250.05 | 1980-11-19 | 1135 | 0 | TEMPERATURE, WATER (DEGREES CENTIGRADE) | 13.5 | 52
475786 | NORMANDY RESERVOIR | DUCK RIVER 250.05 | 1980-11-19 | 1135 | 0 | SPECIFIC CONDUCTANCE (UMHOS/CM @ 25C) | 85 | 52
475786 | NORMANDY RESERVOIR | DUCK RIVER 250.05 | 1980-11-19 | 1135 | 0 | SAMPLING STATION LOCATION VERTICAL (METERS) | 16 | 52
475786 | NORMANDY RESERVOIR | DUCK RIVER 250.05 | 1980-11-19 | 1135 | 0 | OXYGEN, DISSOLVED MG/L | 6.6 | 52
475786 | NORMANDY RESERVOIR | DUCK RIVER 250.05 | 1980-11-19 | 1135 | 0 | OXYGEN, DISSOLVED, PERCENT OF SATURATION % | 62.2641 | 52
475786 | NORMANDY RESERVOIR | DUCK RIVER 250.05 | 1980-11-19 | 1135 | 0 | PH (STANDARD UNITS) | 7.4 | 52
475786 | NORMANDY RESERVOIR | DUCK RIVER 250.05 | 1980-11-19 | 1136 | 0 | X-SEC. LOC., HORIZ (% FROM R BANK LOOK UPSTR.) | 25 | 56
475786 | NORMANDY RESERVOIR | DUCK RIVER 250.05 | 1980-11-19 | 1136 | 0 | TEMPERATURE, WATER (DEGREES CENTIGRADE) | 13.6 | 56
475786 | NORMANDY RESERVOIR | DUCK RIVER 250.05 | 1980-11-19 | 1136 | 0 | SPECIFIC CONDUCTANCE (UMHOS/CM @ 25C) | 85 | 56
475786 | NORMANDY RESERVOIR | DUCK RIVER 250.05 | 1980-11-19 | 1136 | 0 | SAMPLING STATION LOCATION VERTICAL (METERS) | 17 | 56
475786 | NORMANDY RESERVOIR | DUCK RIVER 250.05 | 1980-11-19 | 1136 | 0 | OXYGEN, DISSOLVED MG/L | 6.6 | 56
475786 | NORMANDY RESERVOIR | DUCK RIVER 250.05 | 1980-11-19 | 1136 | 0 | OXYGEN, DISSOLVED, PERCENT OF SATURATION % | 63.4615 | 56
475786 | NORMANDY RESERVOIR | DUCK RIVER 250.05 | 1980-11-19 | 1136 | 0 | PH (STANDARD UNITS) | 7.4 | 56
475786 | NORMANDY RESERVOIR | DUCK RIVER 250.05 | 1980-11-19 | 1137 | 0 | X-SEC. LOC., HORIZ (% FROM R BANK LOOK UPSTR.) | 25 | 59
475786 | NORMANDY RESERVOIR | DUCK RIVER 250.05 | 1980-11-19 | 1137 | 0 | TEMPERATURE, WATER (DEGREES CENTIGRADE) | 13.6 | 59
475786 | NORMANDY RESERVOIR | DUCK RIVER 250.05 | 1980-11-19 | 1137 | 0 | SPECIFIC CONDUCTANCE (UMHOS/CM @ 25C) | 85 | 59
475786 | NORMANDY RESERVOIR | DUCK RIVER 250.05 | 1980-11-19 | 1137 | 0 | SAMPLING STATION LOCATION VERTICAL (METERS) | 18 | 59
475786 | NORMANDY RESERVOIR | DUCK RIVER 250.05 | 1980-11-19 | 1137 | 0 | OXYGEN, DISSOLVED MG/L | 5.7 | 59
475786 | NORMANDY RESERVOIR | DUCK RIVER 250.05 | 1980-11-19 | 1137 | 0 | OXYGEN, DISSOLVED, PERCENT OF SATURATION % | 54.8077 | 59
475786 | NORMANDY RESERVOIR | DUCK RIVER 250.05 | 1980-11-19 | 1137 | 0 | PH (STANDARD UNITS) | 7.3 | 59
475786 | NORMANDY RESERVOIR | DUCK RIVER 250.05 | 1980-11-19 | 1138 | 0 | X-SEC. LOC., HORIZ (% FROM R BANK LOOK UPSTR.) | 25 | 62
475786 | NORMANDY RESERVOIR | DUCK RIVER 250.05 | 1980-11-19 | 1138 | 0 | TEMPERATURE, WATER (DEGREES CENTIGRADE) | 13.5 | 62
475786 | NORMANDY RESERVOIR | DUCK RIVER 250.05 | 1980-11-19 | 1138 | 0 | SPECIFIC CONDUCTANCE (UMHOS/CM @ 25C) | 85 | 62
475786 | NORMANDY RESERVOIR | DUCK RIVER 250.05 | 1980-11-19 | 1138 | 0 | SAMPLING STATION LOCATION VERTICAL (METERS) | 19 | 62
475786 | NORMANDY RESERVOIR | DUCK RIVER 250.05 | 1980-11-19 | 1138 | 0 | OXYGEN, DISSOLVED MG/L | 5.6 | 62
475786 | NORMANDY RESERVOIR | DUCK RIVER 250.05 | 1980-11-19 | 1138 | 0 | OXYGEN, DISSOLVED, PERCENT OF SATURATION % | 52.8302 | 62
475786 | NORMANDY RESERVOIR | DUCK RIVER 250.05 | 1980-11-19 | 1138 | 0 | PH (STANDARD UNITS) | 7.2 | 62
475786 | NORMANDY RESERVOIR | DUCK RIVER 250.05 | 1980-11-19 | 1139 | 0 | X-SEC. LOC., HORIZ (% FROM R BANK LOOK UPSTR.) | 25 | 66
475786 | NORMANDY RESERVOIR | DUCK RIVER 250.05 | 1980-11-19 | 1139 | 0 | TEMPERATURE, WATER (DEGREES CENTIGRADE) | 13.5 | 66
475786 | NORMANDY RESERVOIR | DUCK RIVER 250.05 | 1980-11-19 | 1139 | 0 | SPECIFIC CONDUCTANCE (UMHOS/CM @ 25C) | 90 | 66
475786 | NORMANDY RESERVOIR | DUCK RIVER 250.05 | 1980-11-19 | 1139 | 0 | SAMPLING STATION LOCATION VERTICAL (METERS) | 20 | 66
475786 | NORMANDY RESERVOIR | DUCK RIVER 250.05 | 1980-11-19 | 1139 | 0 | OXYGEN, DISSOLVED MG/L | 4.8 | 66
475786 | NORMANDY RESERVOIR | DUCK RIVER 250.05 | 1980-11-19 | 1139 | 0 | OXYGEN, DISSOLVED, PERCENT OF SATURATION % | 45.283 | 66
475786 | NORMANDY RESERVOIR | DUCK RIVER 250.05 | 1980-11-19 | 1139 | 0 | PH (STANDARD UNITS) | 7.2 | 66
475786 | NORMANDY RESERVOIR | DUCK RIVER 250.05 | 1980-11-19 | 1140 | 0 | X-SEC. LOC., HORIZ (% FROM R BANK LOOK UPSTR.) | 25 | 67
475786 | NORMANDY RESERVOIR | DUCK RIVER 250.05 | 1980-11-19 | 1140 | 0 | TEMPERATURE, WATER (DEGREES CENTIGRADE) | 13.5 | 67
475786 | NORMANDY RESERVOIR | DUCK RIVER 250.05 | 1980-11-19 | 1140 | 0 | SPECIFIC CONDUCTANCE (UMHOS/CM @ 25C) | 90 | 67
475786 | NORMANDY RESERVOIR | DUCK RIVER 250.05 | 1980-11-19 | 1140 | 0 | SAMPLING STATION LOCATION VERTICAL (METERS) | 20.5 | 67
475786 | NORMANDY RESERVOIR | DUCK RIVER 250.05 | 1980-11-19 | 1140 | 0 | OXYGEN, DISSOLVED MG/L | 4.1 | 67
475786 | NORMANDY RESERVOIR | DUCK RIVER 250.05 | 1980-11-19 | 1140 | 0 | OXYGEN, DISSOLVED, PERCENT OF SATURATION % | 38.6792 | 67
475786 | NORMANDY RESERVOIR | DUCK RIVER 250.05 | 1980-11-19 | 1140 | 0 | PH (STANDARD UNITS) | 7.1 | 67
475786 | NORMANDY RESERVOIR | DUCK RIVER 250.05 | 1980-11-19 | 1141 | 0 | X-SEC. LOC., HORIZ (% FROM R BANK LOOK UPSTR.) | 25 | 69
475786 | NORMANDY RESERVOIR | DUCK RIVER 250.05 | 1980-11-19 | 1141 | 0 | TEMPERATURE, WATER (DEGREES CENTIGRADE) | 13.6 | 69
475786 | NORMANDY RESERVOIR | DUCK RIVER 250.05 | 1980-11-19 | 1141 | 0 | SPECIFIC CONDUCTANCE (UMHOS/CM @ 25C) | 100 | 69
475786 | NORMANDY RESERVOIR | DUCK RIVER 250.05 | 1980-11-19 | 1141 | 0 | SAMPLING STATION LOCATION VERTICAL (METERS) | 21 | 69
475786 | NORMANDY RESERVOIR | DUCK RIVER 250.05 | 1980-11-19 | 1141 | 0 | OXYGEN, DISSOLVED MG/L | 1.3 | 69
475786 | NORMANDY RESERVOIR | DUCK RIVER 250.05 | 1980-11-19 | 1141 | 0 | OXYGEN, DISSOLVED, PERCENT OF SATURATION % | 12.5 | 69
475786 | NORMANDY RESERVOIR | DUCK RIVER 250.05 | 1980-11-19 | 1141 | 0 | PH (STANDARD UNITS) | 7 | 69
475786 | NORMANDY RESERVOIR | DUCK RIVER 250.05 | 1980-11-19 | 1145 | 0 | X-SEC. LOC., HORIZ (% FROM R BANK LOOK UPSTR.) | 50 | 1
475786 | NORMANDY RESERVOIR | DUCK RIVER 250.05 | 1980-11-19 | 1145 | 0 | TEMPERATURE, WATER (DEGREES CENTIGRADE) | 14 | 1
475786 | NORMANDY RESERVOIR | DUCK RIVER 250.05 | 1980-11-19 | 1145 | 0 | SPECIFIC CONDUCTANCE (UMHOS/CM @ 25C) | 90 | 1
475786 | NORMANDY RESERVOIR | DUCK RIVER 250.05 | 1980-11-19 | 1145 | 0 | SAMPLING STATION LOCATION VERTICAL (METERS) | 0.3 | 1
475786 | NORMANDY RESERVOIR | DUCK RIVER 250.05 | 1980-11-19 | 1145 | 0 | OXYGEN, DISSOLVED MG/L | 6.8 | 1
475786 | NORMANDY RESERVOIR | DUCK RIVER 250.05 | 1980-11-19 | 1145 | 0 | OXYGEN, DISSOLVED, PERCENT OF SATURATION % | 65.3846 | 1
475786 | NORMANDY RESERVOIR | DUCK RIVER 250.05 | 1980-11-19 | 1145 | 0 | PH (STANDARD UNITS) | 7.4 | 1
475786 | NORMANDY RESERVOIR | DUCK RIVER 250.05 | 1980-11-19 | 1146 | 0 | X-SEC. LOC., HORIZ (% FROM R BANK LOOK UPSTR.) | 50 | 3
475786 | NORMANDY RESERVOIR | DUCK RIVER 250.05 | 1980-11-19 | 1146 | 0 | TEMPERATURE, WATER (DEGREES CENTIGRADE) | 14 | 3
475786 | NORMANDY RESERVOIR | DUCK RIVER 250.05 | 1980-11-19 | 1146 | 0 | SPECIFIC CONDUCTANCE (UMHOS/CM @ 25C) | 90 | 3
475786 | NORMANDY RESERVOIR | DUCK RIVER 250.05 | 1980-11-19 | 1146 | 0 | SAMPLING STATION LOCATION VERTICAL (METERS) | 1 | 3
475786 | NORMANDY RESERVOIR | DUCK RIVER 250.05 | 1980-11-19 | 1146 | 0 | OXYGEN, DISSOLVED MG/L | 6.8 | 3
475786 | NORMANDY RESERVOIR | DUCK RIVER 250.05 | 1980-11-19 | 1146 | 0 | OXYGEN, DISSOLVED, PERCENT OF SATURATION % | 65.3846 | 3
475786 | NORMANDY RESERVOIR | DUCK RIVER 250.05 | 1980-11-19 | 1146 | 0 | PH (STANDARD UNITS) | 7.4 | 3
475786 | NORMANDY RESERVOIR | DUCK RIVER 250.05 | 1980-11-19 | 1147 | 0 | X-SEC. LOC., HORIZ (% FROM R BANK LOOK UPSTR.) | 50 | 5
475786 | NORMANDY RESERVOIR | DUCK RIVER 250.05 | 1980-11-19 | 1147 | 0 | TEMPERATURE, WATER (DEGREES CENTIGRADE) | 14 | 5
475786 | NORMANDY RESERVOIR | DUCK RIVER 250.05 | 1980-11-19 | 1147 | 0 | SPECIFIC CONDUCTANCE (UMHOS/CM @ 25C) | 90 | 5
475786 | NORMANDY RESERVOIR | DUCK RIVER 250.05 | 1980-11-19 | 1147 | 0 | SAMPLING STATION LOCATION VERTICAL (METERS) | 1.5 | 5
475786 | NORMANDY RESERVOIR | DUCK RIVER 250.05 | 1980-11-19 | 1147 | 0 | OXYGEN, DISSOLVED MG/L | 6.8 | 5
475786 | NORMANDY RESERVOIR | DUCK RIVER 250.05 | 1980-11-19 | 1147 | 0 | OXYGEN, DISSOLVED, PERCENT OF SATURATION % | 65.3846 | 5
475786 | NORMANDY RESERVOIR | DUCK RIVER 250.05 | 1980-11-19 | 1147 | 0 | PH (STANDARD UNITS) | 7.4 | 5
475786 | NORMANDY RESERVOIR | DUCK RIVER 250.05 | 1980-11-19 | 1148 | 0 | X-SEC. LOC., HORIZ (% FROM R BANK LOOK UPSTR.) | 50 | 7
475786 | NORMANDY RESERVOIR | DUCK RIVER 250.05 | 1980-11-19 | 1148 | 0 | TEMPERATURE, WATER (DEGREES CENTIGRADE) | 13.7 | 7
475786 | NORMANDY RESERVOIR | DUCK RIVER 250.05 | 1980-11-19 | 1148 | 0 | SPECIFIC CONDUCTANCE (UMHOS/CM @ 25C) | 85 | 7
475786 | NORMANDY RESERVOIR | DUCK RIVER 250.05 | 1980-11-19 | 1148 | 0 | SAMPLING STATION LOCATION VERTICAL (METERS) | 2 | 7
475786 | NORMANDY RESERVOIR | DUCK RIVER 250.05 | 1980-11-19 | 1148 | 0 | OXYGEN, DISSOLVED MG/L | 6.7 | 7
475786 | NORMANDY RESERVOIR | DUCK RIVER 250.05 | 1980-11-19 | 1148 | 0 | OXYGEN, DISSOLVED, PERCENT OF SATURATION % | 64.423 | 7
475786 | NORMANDY RESERVOIR | DUCK RIVER 250.05 | 1980-11-19 | 1148 | 0 | PH (STANDARD UNITS) | 7.4 | 7
475786 | NORMANDY RESERVOIR | DUCK RIVER 250.05 | 1980-11-19 | 1149 | 0 | X-SEC. LOC., HORIZ (% FROM R BANK LOOK UPSTR.) | 50 | 10
475786 | NORMANDY RESERVOIR | DUCK RIVER 250.05 | 1980-11-19 | 1149 | 0 | TEMPERATURE, WATER (DEGREES CENTIGRADE) | 13.7 | 10
475786 | NORMANDY RESERVOIR | DUCK RIVER 250.05 | 1980-11-19 | 1149 | 0 | SPECIFIC CONDUCTANCE (UMHOS/CM @ 25C) | 85 | 10
475786 | NORMANDY RESERVOIR | DUCK RIVER 250.05 | 1980-11-19 | 1149 | 0 | SAMPLING STATION LOCATION VERTICAL (METERS) | 3 | 10
475786 | NORMANDY RESERVOIR | DUCK RIVER 250.05 | 1980-11-19 | 1149 | 0 | OXYGEN, DISSOLVED MG/L | 6.7 | 10
475786 | NORMANDY RESERVOIR | DUCK RIVER 250.05 | 1980-11-19 | 1149 | 0 | OXYGEN, DISSOLVED, PERCENT OF SATURATION % | 64.423 | 10
475786 | NORMANDY RESERVOIR | DUCK RIVER 250.05 | 1980-11-19 | 1149 | 0 | PH (STANDARD UNITS) | 7.4 | 10
475786 | NORMANDY RESERVOIR | DUCK RIVER 250.05 | 1980-11-19 | 1150 | 0 | X-SEC. LOC., HORIZ (% FROM R BANK LOOK UPSTR.) | 50 | 13
475786 | NORMANDY RESERVOIR | DUCK RIVER 250.05 | 1980-11-19 | 1150 | 0 | TEMPERATURE, WATER (DEGREES CENTIGRADE) | 13.7 | 13
475786 | NORMANDY RESERVOIR | DUCK RIVER 250.05 | 1980-11-19 | 1150 | 0 | SPECIFIC CONDUCTANCE (UMHOS/CM @ 25C) | 85 | 13
475786 | NORMANDY RESERVOIR | DUCK RIVER 250.05 | 1980-11-19 | 1150 | 0 | SAMPLING STATION LOCATION VERTICAL (METERS) | 4 | 13
475786 | NORMANDY RESERVOIR | DUCK RIVER 250.05 | 1980-11-19 | 1150 | 0 | OXYGEN, DISSOLVED MG/L | 6.6 | 13
475786 | NORMANDY RESERVOIR | DUCK RIVER 250.05 | 1980-11-19 | 1150 | 0 | OXYGEN, DISSOLVED, PERCENT OF SATURATION % | 63.4615 | 13
475786 | NORMANDY RESERVOIR | DUCK RIVER 250.05 | 1980-11-19 | 1150 | 0 | PH (STANDARD UNITS) | 7.4 | 13
475786 | NORMANDY RESERVOIR | DUCK RIVER 250.05 | 1980-11-19 | 1151 | 0 | X-SEC. LOC., HORIZ (% FROM R BANK LOOK UPSTR.) | 50 | 16
475786 | NORMANDY RESERVOIR | DUCK RIVER 250.05 | 1980-11-19 | 1151 | 0 | TEMPERATURE, WATER (DEGREES CENTIGRADE) | 13.5 | 16
475786 | NORMANDY RESERVOIR | DUCK RIVER 250.05 | 1980-11-19 | 1151 | 0 | SPECIFIC CONDUCTANCE (UMHOS/CM @ 25C) | 85 | 16
475786 | NORMANDY RESERVOIR | DUCK RIVER 250.05 | 1980-11-19 | 1151 | 0 | SAMPLING STATION LOCATION VERTICAL (METERS) | 5 | 16
475786 | NORMANDY RESERVOIR | DUCK RIVER 250.05 | 1980-11-19 | 1151 | 0 | OXYGEN, DISSOLVED MG/L | 6.6 | 16
475786 | NORMANDY RESERVOIR | DUCK RIVER 250.05 | 1980-11-19 | 1151 | 0 | OXYGEN, DISSOLVED, PERCENT OF SATURATION % | 62.2641 | 16
475786 | NORMANDY RESERVOIR | DUCK RIVER 250.05 | 1980-11-19 | 1151 | 0 | PH (STANDARD UNITS) | 7.4 | 16
475786 | NORMANDY RESERVOIR | DUCK RIVER 250.05 | 1980-11-19 | 1152 | 0 | X-SEC. LOC., HORIZ (% FROM R BANK LOOK UPSTR.) | 50 | 20
475786 | NORMANDY RESERVOIR | DUCK RIVER 250.05 | 1980-11-19 | 1152 | 0 | TEMPERATURE, WATER (DEGREES CENTIGRADE) | 13.7 | 20
475786 | NORMANDY RESERVOIR | DUCK RIVER 250.05 | 1980-11-19 | 1152 | 0 | SPECIFIC CONDUCTANCE (UMHOS/CM @ 25C) | 85 | 20
475786 | NORMANDY RESERVOIR | DUCK RIVER 250.05 | 1980-11-19 | 1152 | 0 | SAMPLING STATION LOCATION VERTICAL (METERS) | 6 | 20
475786 | NORMANDY RESERVOIR | DUCK RIVER 250.05 | 1980-11-19 | 1152 | 0 | OXYGEN, DISSOLVED MG/L | 6.6 | 20
475786 | NORMANDY RESERVOIR | DUCK RIVER 250.05 | 1980-11-19 | 1152 | 0 | OXYGEN, DISSOLVED, PERCENT OF SATURATION % | 63.4615 | 20
475786 | NORMANDY RESERVOIR | DUCK RIVER 250.05 | 1980-11-19 | 1152 | 0 | PH (STANDARD UNITS) | 7.4 | 20
475786 | NORMANDY RESERVOIR | DUCK RIVER 250.05 | 1980-11-19 | 1153 | 0 | X-SEC. LOC., HORIZ (% FROM R BANK LOOK UPSTR.) | 50 | 23
475786 | NORMANDY RESERVOIR | DUCK RIVER 250.05 | 1980-11-19 | 1153 | 0 | TEMPERATURE, WATER (DEGREES CENTIGRADE) | 13.7 | 23
475786 | NORMANDY RESERVOIR | DUCK RIVER 250.05 | 1980-11-19 | 1153 | 0 | SPECIFIC CONDUCTANCE (UMHOS/CM @ 25C) | 85 | 23
475786 | NORMANDY RESERVOIR | DUCK RIVER 250.05 | 1980-11-19 | 1153 | 0 | SAMPLING STATION LOCATION VERTICAL (METERS) | 7 | 23
475786 | NORMANDY RESERVOIR | DUCK RIVER 250.05 | 1980-11-19 | 1153 | 0 | OXYGEN, DISSOLVED MG/L | 6.6 | 23
475786 | NORMANDY RESERVOIR | DUCK RIVER 250.05 | 1980-11-19 | 1153 | 0 | OXYGEN, DISSOLVED, PERCENT OF SATURATION % | 63.4615 | 23
475786 | NORMANDY RESERVOIR | DUCK RIVER 250.05 | 1980-11-19 | 1153 | 0 | PH (STANDARD UNITS) | 7.4 | 23
475786 | NORMANDY RESERVOIR | DUCK RIVER 250.05 | 1980-11-19 | 1155 | 0 | X-SEC. LOC., HORIZ (% FROM R BANK LOOK UPSTR.) | 50 | 26
475786 | NORMANDY RESERVOIR | DUCK RIVER 250.05 | 1980-11-19 | 1155 | 0 | TEMPERATURE, WATER (DEGREES CENTIGRADE) | 13.7 | 26
475786 | NORMANDY RESERVOIR | DUCK RIVER 250.05 | 1980-11-19 | 1155 | 0 | SPECIFIC CONDUCTANCE (UMHOS/CM @ 25C) | 85 | 26
475786 | NORMANDY RESERVOIR | DUCK RIVER 250.05 | 1980-11-19 | 1155 | 0 | SAMPLING STATION LOCATION VERTICAL (METERS) | 8 | 26
475786 | NORMANDY RESERVOIR | DUCK RIVER 250.05 | 1980-11-19 | 1155 | 0 | OXYGEN, DISSOLVED MG/L | 6.6 | 26
475786 | NORMANDY RESERVOIR | DUCK RIVER 250.05 | 1980-11-19 | 1155 | 0 | OXYGEN, DISSOLVED, PERCENT OF SATURATION % | 63.4615 | 26
475786 | NORMANDY RESERVOIR | DUCK RIVER 250.05 | 1980-11-19 | 1155 | 0 | PH (STANDARD UNITS) | 7.4 | 26
475786 | NORMANDY RESERVOIR | DUCK RIVER 250.05 | 1980-11-19 | 1156 | 0 | X-SEC. LOC., HORIZ (% FROM R BANK LOOK UPSTR.) | 50 | 30
475786 | NORMANDY RESERVOIR | DUCK RIVER 250.05 | 1980-11-19 | 1156 | 0 | TEMPERATURE, WATER (DEGREES CENTIGRADE) | 13.7 | 30
475786 | NORMANDY RESERVOIR | DUCK RIVER 250.05 | 1980-11-19 | 1156 | 0 | SPECIFIC CONDUCTANCE (UMHOS/CM @ 25C) | 85 | 30
475786 | NORMANDY RESERVOIR | DUCK RIVER 250.05 | 1980-11-19 | 1156 | 0 | SAMPLING STATION LOCATION VERTICAL (METERS) | 9 | 30
475786 | NORMANDY RESERVOIR | DUCK RIVER 250.05 | 1980-11-19 | 1156 | 0 | OXYGEN, DISSOLVED MG/L | 6.6 | 30
475786 | NORMANDY RESERVOIR | DUCK RIVER 250.05 | 1980-11-19 | 1156 | 0 | OXYGEN, DISSOLVED, PERCENT OF SATURATION % | 63.4615 | 30
475786 | NORMANDY RESERVOIR | DUCK RIVER 250.05 | 1980-11-19 | 1156 | 0 | PH (STANDARD UNITS) | 7.4 | 30
475786 | NORMANDY RESERVOIR | DUCK RIVER 250.05 | 1980-11-19 | 1157 | 0 | X-SEC. LOC., HORIZ (% FROM R BANK LOOK UPSTR.) | 50 | 33
475786 | NORMANDY RESERVOIR | DUCK RIVER 250.05 | 1980-11-19 | 1157 | 0 | TEMPERATURE, WATER (DEGREES CENTIGRADE) | 13.7 | 33
475786 | NORMANDY RESERVOIR | DUCK RIVER 250.05 | 1980-11-19 | 1157 | 0 | SPECIFIC CONDUCTANCE (UMHOS/CM @ 25C) | 85 | 33
475786 | NORMANDY RESERVOIR | DUCK RIVER 250.05 | 1980-11-19 | 1157 | 0 | SAMPLING STATION LOCATION VERTICAL (METERS) | 10 | 33
475786 | NORMANDY RESERVOIR | DUCK RIVER 250.05 | 1980-11-19 | 1157 | 0 | OXYGEN, DISSOLVED MG/L | 6.6 | 33
475786 | NORMANDY RESERVOIR | DUCK RIVER 250.05 | 1980-11-19 | 1157 | 0 | OXYGEN, DISSOLVED, PERCENT OF SATURATION % | 63.4615 | 33
475786 | NORMANDY RESERVOIR | DUCK RIVER 250.05 | 1980-11-19 | 1157 | 0 | PH (STANDARD UNITS) | 7.4 | 33
475786 | NORMANDY RESERVOIR | DUCK RIVER 250.05 | 1980-11-19 | 1158 | 0 | X-SEC. LOC., HORIZ (% FROM R BANK LOOK UPSTR.) | 50 | 36
475786 | NORMANDY RESERVOIR | DUCK RIVER 250.05 | 1980-11-19 | 1158 | 0 | TEMPERATURE, WATER (DEGREES CENTIGRADE) | 13.5 | 36
475786 | NORMANDY RESERVOIR | DUCK RIVER 250.05 | 1980-11-19 | 1158 | 0 | SPECIFIC CONDUCTANCE (UMHOS/CM @ 25C) | 85 | 36
475786 | NORMANDY RESERVOIR | DUCK RIVER 250.05 | 1980-11-19 | 1158 | 0 | SAMPLING STATION LOCATION VERTICAL (METERS) | 11 | 36
475786 | NORMANDY RESERVOIR | DUCK RIVER 250.05 | 1980-11-19 | 1158 | 0 | OXYGEN, DISSOLVED MG/L | 6.6 | 36
475786 | NORMANDY RESERVOIR | DUCK RIVER 250.05 | 1980-11-19 | 1158 | 0 | OXYGEN, DISSOLVED, PERCENT OF SATURATION % | 62.2641 | 36
475786 | NORMANDY RESERVOIR | DUCK RIVER 250.05 | 1980-11-19 | 1158 | 0 | PH (STANDARD UNITS) | 7.4 | 36
475786 | NORMANDY RESERVOIR | DUCK RIVER 250.05 | 1980-11-19 | 1159 | 0 | X-SEC. LOC., HORIZ (% FROM R BANK LOOK UPSTR.) | 50 | 39
475786 | NORMANDY RESERVOIR | DUCK RIVER 250.05 | 1980-11-19 | 1159 | 0 | TEMPERATURE, WATER (DEGREES CENTIGRADE) | 13.7 | 39
475786 | NORMANDY RESERVOIR | DUCK RIVER 250.05 | 1980-11-19 | 1159 | 0 | SPECIFIC CONDUCTANCE (UMHOS/CM @ 25C) | 90 | 39
475786 | NORMANDY RESERVOIR | DUCK RIVER 250.05 | 1980-11-19 | 1159 | 0 | SAMPLING STATION LOCATION VERTICAL (METERS) | 12 | 39
475786 | NORMANDY RESERVOIR | DUCK RIVER 250.05 | 1980-11-19 | 1159 | 0 | OXYGEN, DISSOLVED MG/L | 6.6 | 39
475786 | NORMANDY RESERVOIR | DUCK RIVER 250.05 | 1980-11-19 | 1159 | 0 | OXYGEN, DISSOLVED, PERCENT OF SATURATION % | 63.4615 | 39
475786 | NORMANDY RESERVOIR | DUCK RIVER 250.05 | 1980-11-19 | 1159 | 0 | PH (STANDARD UNITS) | 7.4 | 39
475786 | NORMANDY RESERVOIR | DUCK RIVER 250.05 | 1980-11-19 | 1200 | 0 | X-SEC. LOC., HORIZ (% FROM R BANK LOOK UPSTR.) | 50 | 43
475786 | NORMANDY RESERVOIR | DUCK RIVER 250.05 | 1980-11-19 | 1200 | 0 | TEMPERATURE, WATER (DEGREES CENTIGRADE) | 13.7 | 43
475786 | NORMANDY RESERVOIR | DUCK RIVER 250.05 | 1980-11-19 | 1200 | 0 | SPECIFIC CONDUCTANCE (UMHOS/CM @ 25C) | 90 | 43
475786 | NORMANDY RESERVOIR | DUCK RIVER 250.05 | 1980-11-19 | 1200 | 0 | SAMPLING STATION LOCATION VERTICAL (METERS) | 13 | 43
475786 | NORMANDY RESERVOIR | DUCK RIVER 250.05 | 1980-11-19 | 1200 | 0 | OXYGEN, DISSOLVED MG/L | 6.6 | 43
475786 | NORMANDY RESERVOIR | DUCK RIVER 250.05 | 1980-11-19 | 1200 | 0 | OXYGEN, DISSOLVED, PERCENT OF SATURATION % | 63.4615 | 43
475786 | NORMANDY RESERVOIR | DUCK RIVER 250.05 | 1980-11-19 | 1200 | 0 | PH (STANDARD UNITS) | 7.4 | 43
475786 | NORMANDY RESERVOIR | DUCK RIVER 250.05 | 1980-11-19 | 1201 | 0 | X-SEC. LOC., HORIZ (% FROM R BANK LOOK UPSTR.) | 50 | 46
475786 | NORMANDY RESERVOIR | DUCK RIVER 250.05 | 1980-11-19 | 1201 | 0 | TEMPERATURE, WATER (DEGREES CENTIGRADE) | 13.7 | 46
475786 | NORMANDY RESERVOIR | DUCK RIVER 250.05 | 1980-11-19 | 1201 | 0 | SPECIFIC CONDUCTANCE (UMHOS/CM @ 25C) | 90 | 46
475786 | NORMANDY RESERVOIR | DUCK RIVER 250.05 | 1980-11-19 | 1201 | 0 | SAMPLING STATION LOCATION VERTICAL (METERS) | 14 | 46
475786 | NORMANDY RESERVOIR | DUCK RIVER 250.05 | 1980-11-19 | 1201 | 0 | OXYGEN, DISSOLVED MG/L | 6.6 | 46
475786 | NORMANDY RESERVOIR | DUCK RIVER 250.05 | 1980-11-19 | 1201 | 0 | OXYGEN, DISSOLVED, PERCENT OF SATURATION % | 63.4615 | 46
475786 | NORMANDY RESERVOIR | DUCK RIVER 250.05 | 1980-11-19 | 1201 | 0 | PH (STANDARD UNITS) | 7.4 | 46
475786 | NORMANDY RESERVOIR | DUCK RIVER 250.05 | 1980-11-19 | 1202 | 0 | X-SEC. LOC., HORIZ (% FROM R BANK LOOK UPSTR.) | 50 | 49
475786 | NORMANDY RESERVOIR | DUCK RIVER 250.05 | 1980-11-19 | 1202 | 0 | TEMPERATURE, WATER (DEGREES CENTIGRADE) | 13.7 | 49
475786 | NORMANDY RESERVOIR | DUCK RIVER 250.05 | 1980-11-19 | 1202 | 0 | SPECIFIC CONDUCTANCE (UMHOS/CM @ 25C) | 90 | 49
475786 | NORMANDY RESERVOIR | DUCK RIVER 250.05 | 1980-11-19 | 1202 | 0 | SAMPLING STATION LOCATION VERTICAL (METERS) | 15 | 49
475786 | NORMANDY RESERVOIR | DUCK RIVER 250.05 | 1980-11-19 | 1202 | 0 | OXYGEN, DISSOLVED MG/L | 6.6 | 49
475786 | NORMANDY RESERVOIR | DUCK RIVER 250.05 | 1980-11-19 | 1202 | 0 | OXYGEN, DISSOLVED, PERCENT OF SATURATION % | 63.4615 | 49
475786 | NORMANDY RESERVOIR | DUCK RIVER 250.05 | 1980-11-19 | 1202 | 0 | PH (STANDARD UNITS) | 7.4 | 49
475786 | NORMANDY RESERVOIR | DUCK RIVER 250.05 | 1980-11-19 | 1203 | 0 | X-SEC. LOC., HORIZ (% FROM R BANK LOOK UPSTR.) | 50 | 52
475786 | NORMANDY RESERVOIR | DUCK RIVER 250.05 | 1980-11-19 | 1203 | 0 | TEMPERATURE, WATER (DEGREES CENTIGRADE) | 13.7 | 52
475786 | NORMANDY RESERVOIR | DUCK RIVER 250.05 | 1980-11-19 | 1203 | 0 | SPECIFIC CONDUCTANCE (UMHOS/CM @ 25C) | 90 | 52
475786 | NORMANDY RESERVOIR | DUCK RIVER 250.05 | 1980-11-19 | 1203 | 0 | SAMPLING STATION LOCATION VERTICAL (METERS) | 16 | 52
475786 | NORMANDY RESERVOIR | DUCK RIVER 250.05 | 1980-11-19 | 1203 | 0 | OXYGEN, DISSOLVED MG/L | 6.6 | 52
475786 | NORMANDY RESERVOIR | DUCK RIVER 250.05 | 1980-11-19 | 1203 | 0 | OXYGEN, DISSOLVED, PERCENT OF SATURATION % | 63.4615 | 52
475786 | NORMANDY RESERVOIR | DUCK RIVER 250.05 | 1980-11-19 | 1203 | 0 | PH (STANDARD UNITS) | 7.4 | 52
475786 | NORMANDY RESERVOIR | DUCK RIVER 250.05 | 1980-11-19 | 1204 | 0 | X-SEC. LOC., HORIZ (% FROM R BANK LOOK UPSTR.) | 50 | 56
475786 | NORMANDY RESERVOIR | DUCK RIVER 250.05 | 1980-11-19 | 1204 | 0 | TEMPERATURE, WATER (DEGREES CENTIGRADE) | 13.7 | 56
475786 | NORMANDY RESERVOIR | DUCK RIVER 250.05 | 1980-11-19 | 1204 | 0 | SPECIFIC CONDUCTANCE (UMHOS/CM @ 25C) | 90 | 56
475786 | NORMANDY RESERVOIR | DUCK RIVER 250.05 | 1980-11-19 | 1204 | 0 | SAMPLING STATION LOCATION VERTICAL (METERS) | 17 | 56
475786 | NORMANDY RESERVOIR | DUCK RIVER 250.05 | 1980-11-19 | 1204 | 0 | OXYGEN, DISSOLVED MG/L | 6.6 | 56
475786 | NORMANDY RESERVOIR | DUCK RIVER 250.05 | 1980-11-19 | 1204 | 0 | OXYGEN, DISSOLVED, PERCENT OF SATURATION % | 63.4615 | 56
475786 | NORMANDY RESERVOIR | DUCK RIVER 250.05 | 1980-11-19 | 1204 | 0 | PH (STANDARD UNITS) | 7.4 | 56
475786 | NORMANDY RESERVOIR | DUCK RIVER 250.05 | 1980-11-19 | 1205 | 0 | X-SEC. LOC., HORIZ (% FROM R BANK LOOK UPSTR.) | 50 | 59
475786 | NORMANDY RESERVOIR | DUCK RIVER 250.05 | 1980-11-19 | 1205 | 0 | TEMPERATURE, WATER (DEGREES CENTIGRADE) | 13.7 | 59
475786 | NORMANDY RESERVOIR | DUCK RIVER 250.05 | 1980-11-19 | 1205 | 0 | SPECIFIC CONDUCTANCE (UMHOS/CM @ 25C) | 90 | 59
475786 | NORMANDY RESERVOIR | DUCK RIVER 250.05 | 1980-11-19 | 1205 | 0 | SAMPLING STATION LOCATION VERTICAL (METERS) | 18 | 59
475786 | NORMANDY RESERVOIR | DUCK RIVER 250.05 | 1980-11-19 | 1205 | 0 | OXYGEN, DISSOLVED MG/L | 6.4 | 59
475786 | NORMANDY RESERVOIR | DUCK RIVER 250.05 | 1980-11-19 | 1205 | 0 | OXYGEN, DISSOLVED, PERCENT OF SATURATION % | 61.5384 | 59
475786 | NORMANDY RESERVOIR | DUCK RIVER 250.05 | 1980-11-19 | 1205 | 0 | PH (STANDARD UNITS) | 7.4 | 59
475786 | NORMANDY RESERVOIR | DUCK RIVER 250.05 | 1980-11-19 | 1210 | 0 | X-SEC. LOC., HORIZ (% FROM R BANK LOOK UPSTR.) | 75 | 1
475786 | NORMANDY RESERVOIR | DUCK RIVER 250.05 | 1980-11-19 | 1210 | 0 | TEMPERATURE, WATER (DEGREES CENTIGRADE) | 13.6 | 1
475786 | NORMANDY RESERVOIR | DUCK RIVER 250.05 | 1980-11-19 | 1210 | 0 | SPECIFIC CONDUCTANCE (UMHOS/CM @ 25C) | 85 | 1
475786 | NORMANDY RESERVOIR | DUCK RIVER 250.05 | 1980-11-19 | 1210 | 0 | SAMPLING STATION LOCATION VERTICAL (METERS) | 0.3 | 1
475786 | NORMANDY RESERVOIR | DUCK RIVER 250.05 | 1980-11-19 | 1210 | 0 | OXYGEN, DISSOLVED MG/L | 7.1 | 1
475786 | NORMANDY RESERVOIR | DUCK RIVER 250.05 | 1980-11-19 | 1210 | 0 | OXYGEN, DISSOLVED, PERCENT OF SATURATION % | 68.2692 | 1
475786 | NORMANDY RESERVOIR | DUCK RIVER 250.05 | 1980-11-19 | 1210 | 0 | PH (STANDARD UNITS) | 7.3 | 1
475786 | NORMANDY RESERVOIR | DUCK RIVER 250.05 | 1980-11-19 | 1211 | 0 | X-SEC. LOC., HORIZ (% FROM R BANK LOOK UPSTR.) | 75 | 3
475786 | NORMANDY RESERVOIR | DUCK RIVER 250.05 | 1980-11-19 | 1211 | 0 | TEMPERATURE, WATER (DEGREES CENTIGRADE) | 13.6 | 3
475786 | NORMANDY RESERVOIR | DUCK RIVER 250.05 | 1980-11-19 | 1211 | 0 | SPECIFIC CONDUCTANCE (UMHOS/CM @ 25C) | 85 | 3
475786 | NORMANDY RESERVOIR | DUCK RIVER 250.05 | 1980-11-19 | 1211 | 0 | SAMPLING STATION LOCATION VERTICAL (METERS) | 1 | 3
475786 | NORMANDY RESERVOIR | DUCK RIVER 250.05 | 1980-11-19 | 1211 | 0 | OXYGEN, DISSOLVED MG/L | 7 | 3
475786 | NORMANDY RESERVOIR | DUCK RIVER 250.05 | 1980-11-19 | 1211 | 0 | OXYGEN, DISSOLVED, PERCENT OF SATURATION % | 67.3077 | 3
475786 | NORMANDY RESERVOIR | DUCK RIVER 250.05 | 1980-11-19 | 1211 | 0 | PH (STANDARD UNITS) | 7.3 | 3
475786 | NORMANDY RESERVOIR | DUCK RIVER 250.05 | 1980-11-19 | 1212 | 0 | X-SEC. LOC., HORIZ (% FROM R BANK LOOK UPSTR.) | 75 | 5
475786 | NORMANDY RESERVOIR | DUCK RIVER 250.05 | 1980-11-19 | 1212 | 0 | TEMPERATURE, WATER (DEGREES CENTIGRADE) | 13.5 | 5
475786 | NORMANDY RESERVOIR | DUCK RIVER 250.05 | 1980-11-19 | 1212 | 0 | SPECIFIC CONDUCTANCE (UMHOS/CM @ 25C) | 85 | 5
475786 | NORMANDY RESERVOIR | DUCK RIVER 250.05 | 1980-11-19 | 1212 | 0 | SAMPLING STATION LOCATION VERTICAL (METERS) | 1.5 | 5
475786 | NORMANDY RESERVOIR | DUCK RIVER 250.05 | 1980-11-19 | 1212 | 0 | OXYGEN, DISSOLVED MG/L | 6.8 | 5
475786 | NORMANDY RESERVOIR | DUCK RIVER 250.05 | 1980-11-19 | 1212 | 0 | OXYGEN, DISSOLVED, PERCENT OF SATURATION % | 64.1509 | 5
475786 | NORMANDY RESERVOIR | DUCK RIVER 250.05 | 1980-11-19 | 1212 | 0 | PH (STANDARD UNITS) | 7.3 | 5
475786 | NORMANDY RESERVOIR | DUCK RIVER 250.05 | 1980-11-19 | 1213 | 0 | X-SEC. LOC., HORIZ (% FROM R BANK LOOK UPSTR.) | 75 | 7
475786 | NORMANDY RESERVOIR | DUCK RIVER 250.05 | 1980-11-19 | 1213 | 0 | TEMPERATURE, WATER (DEGREES CENTIGRADE) | 13.5 | 7
475786 | NORMANDY RESERVOIR | DUCK RIVER 250.05 | 1980-11-19 | 1213 | 0 | SPECIFIC CONDUCTANCE (UMHOS/CM @ 25C) | 85 | 7
475786 | NORMANDY RESERVOIR | DUCK RIVER 250.05 | 1980-11-19 | 1213 | 0 | SAMPLING STATION LOCATION VERTICAL (METERS) | 2 | 7
475786 | NORMANDY RESERVOIR | DUCK RIVER 250.05 | 1980-11-19 | 1213 | 0 | OXYGEN, DISSOLVED MG/L | 6.8 | 7
475786 | NORMANDY RESERVOIR | DUCK RIVER 250.05 | 1980-11-19 | 1213 | 0 | OXYGEN, DISSOLVED, PERCENT OF SATURATION % | 64.1509 | 7
475786 | NORMANDY RESERVOIR | DUCK RIVER 250.05 | 1980-11-19 | 1213 | 0 | PH (STANDARD UNITS) | 7.3 | 7
475786 | NORMANDY RESERVOIR | DUCK RIVER 250.05 | 1980-11-19 | 1214 | 0 | X-SEC. LOC., HORIZ (% FROM R BANK LOOK UPSTR.) | 75 | 10
475786 | NORMANDY RESERVOIR | DUCK RIVER 250.05 | 1980-11-19 | 1214 | 0 | TEMPERATURE, WATER (DEGREES CENTIGRADE) | 13.5 | 10
475786 | NORMANDY RESERVOIR | DUCK RIVER 250.05 | 1980-11-19 | 1214 | 0 | SPECIFIC CONDUCTANCE (UMHOS/CM @ 25C) | 85 | 10
475786 | NORMANDY RESERVOIR | DUCK RIVER 250.05 | 1980-11-19 | 1214 | 0 | SAMPLING STATION LOCATION VERTICAL (METERS) | 3 | 10
475786 | NORMANDY RESERVOIR | DUCK RIVER 250.05 | 1980-11-19 | 1214 | 0 | OXYGEN, DISSOLVED MG/L | 6.8 | 10
475786 | NORMANDY RESERVOIR | DUCK RIVER 250.05 | 1980-11-19 | 1214 | 0 | OXYGEN, DISSOLVED, PERCENT OF SATURATION % | 64.1509 | 10
475786 | NORMANDY RESERVOIR | DUCK RIVER 250.05 | 1980-11-19 | 1214 | 0 | PH (STANDARD UNITS) | 7.3 | 10
475786 | NORMANDY RESERVOIR | DUCK RIVER 250.05 | 1980-11-19 | 1215 | 0 | X-SEC. LOC., HORIZ (% FROM R BANK LOOK UPSTR.) | 75 | 13
475786 | NORMANDY RESERVOIR | DUCK RIVER 250.05 | 1980-11-19 | 1215 | 0 | TEMPERATURE, WATER (DEGREES CENTIGRADE) | 13.5 | 13
475786 | NORMANDY RESERVOIR | DUCK RIVER 250.05 | 1980-11-19 | 1215 | 0 | SPECIFIC CONDUCTANCE (UMHOS/CM @ 25C) | 85 | 13
475786 | NORMANDY RESERVOIR | DUCK RIVER 250.05 | 1980-11-19 | 1215 | 0 | SAMPLING STATION LOCATION VERTICAL (METERS) | 4 | 13
475786 | NORMANDY RESERVOIR | DUCK RIVER 250.05 | 1980-11-19 | 1215 | 0 | OXYGEN, DISSOLVED MG/L | 6.7 | 13
475786 | NORMANDY RESERVOIR | DUCK RIVER 250.05 | 1980-11-19 | 1215 | 0 | OXYGEN, DISSOLVED, PERCENT OF SATURATION % | 63.2075 | 13
475786 | NORMANDY RESERVOIR | DUCK RIVER 250.05 | 1980-11-19 | 1215 | 0 | PH (STANDARD UNITS) | 7.2 | 13
475786 | NORMANDY RESERVOIR | DUCK RIVER 250.05 | 1980-11-19 | 1216 | 0 | X-SEC. LOC., HORIZ (% FROM R BANK LOOK UPSTR.) | 75 | 16
475786 | NORMANDY RESERVOIR | DUCK RIVER 250.05 | 1980-11-19 | 1216 | 0 | TEMPERATURE, WATER (DEGREES CENTIGRADE) | 13.4 | 16
475786 | NORMANDY RESERVOIR | DUCK RIVER 250.05 | 1980-11-19 | 1216 | 0 | SPECIFIC CONDUCTANCE (UMHOS/CM @ 25C) | 85 | 16
475786 | NORMANDY RESERVOIR | DUCK RIVER 250.05 | 1980-11-19 | 1216 | 0 | SAMPLING STATION LOCATION VERTICAL (METERS) | 5 | 16
475786 | NORMANDY RESERVOIR | DUCK RIVER 250.05 | 1980-11-19 | 1216 | 0 | OXYGEN, DISSOLVED MG/L | 6.7 | 16
475786 | NORMANDY RESERVOIR | DUCK RIVER 250.05 | 1980-11-19 | 1216 | 0 | OXYGEN, DISSOLVED, PERCENT OF SATURATION % | 63.2075 | 16
475786 | NORMANDY RESERVOIR | DUCK RIVER 250.05 | 1980-11-19 | 1216 | 0 | PH (STANDARD UNITS) | 7.2 | 16
475786 | NORMANDY RESERVOIR | DUCK RIVER 250.05 | 1980-11-19 | 1217 | 0 | X-SEC. LOC., HORIZ (% FROM R BANK LOOK UPSTR.) | 75 | 20
475786 | NORMANDY RESERVOIR | DUCK RIVER 250.05 | 1980-11-19 | 1217 | 0 | TEMPERATURE, WATER (DEGREES CENTIGRADE) | 13.5 | 20
475786 | NORMANDY RESERVOIR | DUCK RIVER 250.05 | 1980-11-19 | 1217 | 0 | SPECIFIC CONDUCTANCE (UMHOS/CM @ 25C) | 85 | 20
475786 | NORMANDY RESERVOIR | DUCK RIVER 250.05 | 1980-11-19 | 1217 | 0 | SAMPLING STATION LOCATION VERTICAL (METERS) | 6 | 20
475786 | NORMANDY RESERVOIR | DUCK RIVER 250.05 | 1980-11-19 | 1217 | 0 | OXYGEN, DISSOLVED MG/L | 6.7 | 20
475786 | NORMANDY RESERVOIR | DUCK RIVER 250.05 | 1980-11-19 | 1217 | 0 | OXYGEN, DISSOLVED, PERCENT OF SATURATION % | 63.2075 | 20
475786 | NORMANDY RESERVOIR | DUCK RIVER 250.05 | 1980-11-19 | 1217 | 0 | PH (STANDARD UNITS) | 7.2 | 20
475786 | NORMANDY RESERVOIR | DUCK RIVER 250.05 | 1980-11-19 | 1218 | 0 | X-SEC. LOC., HORIZ (% FROM R BANK LOOK UPSTR.) | 75 | 23
475786 | NORMANDY RESERVOIR | DUCK RIVER 250.05 | 1980-11-19 | 1218 | 0 | TEMPERATURE, WATER (DEGREES CENTIGRADE) | 13.5 | 23
475786 | NORMANDY RESERVOIR | DUCK RIVER 250.05 | 1980-11-19 | 1218 | 0 | SPECIFIC CONDUCTANCE (UMHOS/CM @ 25C) | 85 | 23
475786 | NORMANDY RESERVOIR | DUCK RIVER 250.05 | 1980-11-19 | 1218 | 0 | SAMPLING STATION LOCATION VERTICAL (METERS) | 7 | 23
475786 | NORMANDY RESERVOIR | DUCK RIVER 250.05 | 1980-11-19 | 1218 | 0 | OXYGEN, DISSOLVED MG/L | 6.7 | 23
475786 | NORMANDY RESERVOIR | DUCK RIVER 250.05 | 1980-11-19 | 1218 | 0 | OXYGEN, DISSOLVED, PERCENT OF SATURATION % | 63.2075 | 23
475786 | NORMANDY RESERVOIR | DUCK RIVER 250.05 | 1980-11-19 | 1218 | 0 | PH (STANDARD UNITS) | 7.3 | 23
475786 | NORMANDY RESERVOIR | DUCK RIVER 250.05 | 1980-11-19 | 1220 | 0 | X-SEC. LOC., HORIZ (% FROM R BANK LOOK UPSTR.) | 75 | 26
475786 | NORMANDY RESERVOIR | DUCK RIVER 250.05 | 1980-11-19 | 1220 | 0 | TEMPERATURE, WATER (DEGREES CENTIGRADE) | 13.5 | 26
475786 | NORMANDY RESERVOIR | DUCK RIVER 250.05 | 1980-11-19 | 1220 | 0 | SPECIFIC CONDUCTANCE (UMHOS/CM @ 25C) | 85 | 26
475786 | NORMANDY RESERVOIR | DUCK RIVER 250.05 | 1980-11-19 | 1220 | 0 | SAMPLING STATION LOCATION VERTICAL (METERS) | 8 | 26
475786 | NORMANDY RESERVOIR | DUCK RIVER 250.05 | 1980-11-19 | 1220 | 0 | OXYGEN, DISSOLVED MG/L | 6.7 | 26
475786 | NORMANDY RESERVOIR | DUCK RIVER 250.05 | 1980-11-19 | 1220 | 0 | OXYGEN, DISSOLVED, PERCENT OF SATURATION % | 63.2075 | 26
475786 | NORMANDY RESERVOIR | DUCK RIVER 250.05 | 1980-11-19 | 1220 | 0 | PH (STANDARD UNITS) | 7.3 | 26
475786 | NORMANDY RESERVOIR | DUCK RIVER 250.05 | 1980-11-19 | 1221 | 0 | X-SEC. LOC., HORIZ (% FROM R BANK LOOK UPSTR.) | 75 | 30
475786 | NORMANDY RESERVOIR | DUCK RIVER 250.05 | 1980-11-19 | 1221 | 0 | TEMPERATURE, WATER (DEGREES CENTIGRADE) | 13.5 | 30
475786 | NORMANDY RESERVOIR | DUCK RIVER 250.05 | 1980-11-19 | 1221 | 0 | SPECIFIC CONDUCTANCE (UMHOS/CM @ 25C) | 85 | 30
475786 | NORMANDY RESERVOIR | DUCK RIVER 250.05 | 1980-11-19 | 1221 | 0 | SAMPLING STATION LOCATION VERTICAL (METERS) | 9 | 30
475786 | NORMANDY RESERVOIR | DUCK RIVER 250.05 | 1980-11-19 | 1221 | 0 | OXYGEN, DISSOLVED MG/L | 6.8 | 30
475786 | NORMANDY RESERVOIR | DUCK RIVER 250.05 | 1980-11-19 | 1221 | 0 | OXYGEN, DISSOLVED, PERCENT OF SATURATION % | 64.1509 | 30
475786 | NORMANDY RESERVOIR | DUCK RIVER 250.05 | 1980-11-19 | 1221 | 0 | PH (STANDARD UNITS) | 7.3 | 30
475786 | NORMANDY RESERVOIR | DUCK RIVER 250.05 | 1980-11-19 | 1222 | 0 | X-SEC. LOC., HORIZ (% FROM R BANK LOOK UPSTR.) | 75 | 33
475786 | NORMANDY RESERVOIR | DUCK RIVER 250.05 | 1980-11-19 | 1222 | 0 | TEMPERATURE, WATER (DEGREES CENTIGRADE) | 13.5 | 33
475786 | NORMANDY RESERVOIR | DUCK RIVER 250.05 | 1980-11-19 | 1222 | 0 | SPECIFIC CONDUCTANCE (UMHOS/CM @ 25C) | 85 | 33
475786 | NORMANDY RESERVOIR | DUCK RIVER 250.05 | 1980-11-19 | 1222 | 0 | SAMPLING STATION LOCATION VERTICAL (METERS) | 10 | 33
475786 | NORMANDY RESERVOIR | DUCK RIVER 250.05 | 1980-11-19 | 1222 | 0 | OXYGEN, DISSOLVED MG/L | 6.8 | 33
475786 | NORMANDY RESERVOIR | DUCK RIVER 250.05 | 1980-11-19 | 1222 | 0 | OXYGEN, DISSOLVED, PERCENT OF SATURATION % | 64.1509 | 33
475786 | NORMANDY RESERVOIR | DUCK RIVER 250.05 | 1980-11-19 | 1222 | 0 | PH (STANDARD UNITS) | 7.4 | 33
475786 | NORMANDY RESERVOIR | DUCK RIVER 250.05 | 1980-11-19 | 1223 | 0 | X-SEC. LOC., HORIZ (% FROM R BANK LOOK UPSTR.) | 75 | 36
475786 | NORMANDY RESERVOIR | DUCK RIVER 250.05 | 1980-11-19 | 1223 | 0 | TEMPERATURE, WATER (DEGREES CENTIGRADE) | 14 | 36
475786 | NORMANDY RESERVOIR | DUCK RIVER 250.05 | 1980-11-19 | 1223 | 0 | SPECIFIC CONDUCTANCE (UMHOS/CM @ 25C) | 85 | 36
475786 | NORMANDY RESERVOIR | DUCK RIVER 250.05 | 1980-11-19 | 1223 | 0 | SAMPLING STATION LOCATION VERTICAL (METERS) | 11 | 36
475786 | NORMANDY RESERVOIR | DUCK RIVER 250.05 | 1980-11-19 | 1223 | 0 | OXYGEN, DISSOLVED MG/L | 6.8 | 36
475786 | NORMANDY RESERVOIR | DUCK RIVER 250.05 | 1980-11-19 | 1223 | 0 | OXYGEN, DISSOLVED, PERCENT OF SATURATION % | 65.3846 | 36
475786 | NORMANDY RESERVOIR | DUCK RIVER 250.05 | 1980-11-19 | 1223 | 0 | PH (STANDARD UNITS) | 7.4 | 36
475786 | NORMANDY RESERVOIR | DUCK RIVER 250.05 | 1980-11-19 | 1224 | 0 | X-SEC. LOC., HORIZ (% FROM R BANK LOOK UPSTR.) | 75 | 39
475786 | NORMANDY RESERVOIR | DUCK RIVER 250.05 | 1980-11-19 | 1224 | 0 | TEMPERATURE, WATER (DEGREES CENTIGRADE) | 14 | 39
475786 | NORMANDY RESERVOIR | DUCK RIVER 250.05 | 1980-11-19 | 1224 | 0 | SPECIFIC CONDUCTANCE (UMHOS/CM @ 25C) | 85 | 39
475786 | NORMANDY RESERVOIR | DUCK RIVER 250.05 | 1980-11-19 | 1224 | 0 | SAMPLING STATION LOCATION VERTICAL (METERS) | 12 | 39
475786 | NORMANDY RESERVOIR | DUCK RIVER 250.05 | 1980-11-19 | 1224 | 0 | OXYGEN, DISSOLVED MG/L | 6.8 | 39
475786 | NORMANDY RESERVOIR | DUCK RIVER 250.05 | 1980-11-19 | 1224 | 0 | OXYGEN, DISSOLVED, PERCENT OF SATURATION % | 65.3846 | 39
475786 | NORMANDY RESERVOIR | DUCK RIVER 250.05 | 1980-11-19 | 1224 | 0 | PH (STANDARD UNITS) | 7.4 | 39
475786 | NORMANDY RESERVOIR | DUCK RIVER 250.05 | 1980-11-19 | 1225 | 0 | X-SEC. LOC., HORIZ (% FROM R BANK LOOK UPSTR.) | 75 | 43
475786 | NORMANDY RESERVOIR | DUCK RIVER 250.05 | 1980-11-19 | 1225 | 0 | TEMPERATURE, WATER (DEGREES CENTIGRADE) | 14 | 43
475786 | NORMANDY RESERVOIR | DUCK RIVER 250.05 | 1980-11-19 | 1225 | 0 | SPECIFIC CONDUCTANCE (UMHOS/CM @ 25C) | 85 | 43
475786 | NORMANDY RESERVOIR | DUCK RIVER 250.05 | 1980-11-19 | 1225 | 0 | SAMPLING STATION LOCATION VERTICAL (METERS) | 13 | 43
475786 | NORMANDY RESERVOIR | DUCK RIVER 250.05 | 1980-11-19 | 1225 | 0 | OXYGEN, DISSOLVED MG/L | 6.8 | 43
475786 | NORMANDY RESERVOIR | DUCK RIVER 250.05 | 1980-11-19 | 1225 | 0 | OXYGEN, DISSOLVED, PERCENT OF SATURATION % | 65.3846 | 43
475786 | NORMANDY RESERVOIR | DUCK RIVER 250.05 | 1980-11-19 | 1225 | 0 | PH (STANDARD UNITS) | 7.4 | 43
475786 | NORMANDY RESERVOIR | DUCK RIVER 250.05 | 1980-11-19 | 1226 | 0 | X-SEC. LOC., HORIZ (% FROM R BANK LOOK UPSTR.) | 75 | 46
475786 | NORMANDY RESERVOIR | DUCK RIVER 250.05 | 1980-11-19 | 1226 | 0 | TEMPERATURE, WATER (DEGREES CENTIGRADE) | 14 | 46
475786 | NORMANDY RESERVOIR | DUCK RIVER 250.05 | 1980-11-19 | 1226 | 0 | SPECIFIC CONDUCTANCE (UMHOS/CM @ 25C) | 85 | 46
475786 | NORMANDY RESERVOIR | DUCK RIVER 250.05 | 1980-11-19 | 1226 | 0 | SAMPLING STATION LOCATION VERTICAL (METERS) | 14 | 46
475786 | NORMANDY RESERVOIR | DUCK RIVER 250.05 | 1980-11-19 | 1226 | 0 | OXYGEN, DISSOLVED MG/L | 6.8 | 46
475786 | NORMANDY RESERVOIR | DUCK RIVER 250.05 | 1980-11-19 | 1226 | 0 | OXYGEN, DISSOLVED, PERCENT OF SATURATION % | 65.3846 | 46
475786 | NORMANDY RESERVOIR | DUCK RIVER 250.05 | 1980-11-19 | 1226 | 0 | PH (STANDARD UNITS) | 7.4 | 46
475786 | NORMANDY RESERVOIR | DUCK RIVER 250.05 | 1980-11-19 | 1227 | 0 | X-SEC. LOC., HORIZ (% FROM R BANK LOOK UPSTR.) | 75 | 49
475786 | NORMANDY RESERVOIR | DUCK RIVER 250.05 | 1980-11-19 | 1227 | 0 | TEMPERATURE, WATER (DEGREES CENTIGRADE) | 14 | 49
475786 | NORMANDY RESERVOIR | DUCK RIVER 250.05 | 1980-11-19 | 1227 | 0 | SPECIFIC CONDUCTANCE (UMHOS/CM @ 25C) | 85 | 49
475786 | NORMANDY RESERVOIR | DUCK RIVER 250.05 | 1980-11-19 | 1227 | 0 | SAMPLING STATION LOCATION VERTICAL (METERS) | 15 | 49
475786 | NORMANDY RESERVOIR | DUCK RIVER 250.05 | 1980-11-19 | 1227 | 0 | OXYGEN, DISSOLVED MG/L | 6.8 | 49
475786 | NORMANDY RESERVOIR | DUCK RIVER 250.05 | 1980-11-19 | 1227 | 0 | OXYGEN, DISSOLVED, PERCENT OF SATURATION % | 65.3846 | 49
475786 | NORMANDY RESERVOIR | DUCK RIVER 250.05 | 1980-11-19 | 1227 | 0 | PH (STANDARD UNITS) | 7.4 | 49
475786 | NORMANDY RESERVOIR | DUCK RIVER 250.05 | 1980-11-19 | 1228 | 0 | X-SEC. LOC., HORIZ (% FROM R BANK LOOK UPSTR.) | 75 | 52
475786 | NORMANDY RESERVOIR | DUCK RIVER 250.05 | 1980-11-19 | 1228 | 0 | TEMPERATURE, WATER (DEGREES CENTIGRADE) | 14 | 52
475786 | NORMANDY RESERVOIR | DUCK RIVER 250.05 | 1980-11-19 | 1228 | 0 | SPECIFIC CONDUCTANCE (UMHOS/CM @ 25C) | 85 | 52
475786 | NORMANDY RESERVOIR | DUCK RIVER 250.05 | 1980-11-19 | 1228 | 0 | SAMPLING STATION LOCATION VERTICAL (METERS) | 16 | 52
475786 | NORMANDY RESERVOIR | DUCK RIVER 250.05 | 1980-11-19 | 1228 | 0 | OXYGEN, DISSOLVED MG/L | 6.8 | 52
475786 | NORMANDY RESERVOIR | DUCK RIVER 250.05 | 1980-11-19 | 1228 | 0 | OXYGEN, DISSOLVED, PERCENT OF SATURATION % | 65.3846 | 52
475786 | NORMANDY RESERVOIR | DUCK RIVER 250.05 | 1980-11-19 | 1228 | 0 | PH (STANDARD UNITS) | 7.4 | 52
475786 | NORMANDY RESERVOIR | DUCK RIVER 250.05 | 1980-11-19 | 1229 | 0 | X-SEC. LOC., HORIZ (% FROM R BANK LOOK UPSTR.) | 75 | 56
475786 | NORMANDY RESERVOIR | DUCK RIVER 250.05 | 1980-11-19 | 1229 | 0 | TEMPERATURE, WATER (DEGREES CENTIGRADE) | 13.7 | 56
475786 | NORMANDY RESERVOIR | DUCK RIVER 250.05 | 1980-11-19 | 1229 | 0 | SPECIFIC CONDUCTANCE (UMHOS/CM @ 25C) | 85 | 56
475786 | NORMANDY RESERVOIR | DUCK RIVER 250.05 | 1980-11-19 | 1229 | 0 | SAMPLING STATION LOCATION VERTICAL (METERS) | 17 | 56
475786 | NORMANDY RESERVOIR | DUCK RIVER 250.05 | 1980-11-19 | 1229 | 0 | OXYGEN, DISSOLVED MG/L | 6.9 | 56
475786 | NORMANDY RESERVOIR | DUCK RIVER 250.05 | 1980-11-19 | 1229 | 0 | OXYGEN, DISSOLVED, PERCENT OF SATURATION % | 66.3461 | 56
475786 | NORMANDY RESERVOIR | DUCK RIVER 250.05 | 1980-11-19 | 1229 | 0 | PH (STANDARD UNITS) | 7.4 | 56
475786 | NORMANDY RESERVOIR | DUCK RIVER 250.05 | 1980-11-19 | 1230 | 0 | X-SEC. LOC., HORIZ (% FROM R BANK LOOK UPSTR.) | 75 | 59
475786 | NORMANDY RESERVOIR | DUCK RIVER 250.05 | 1980-11-19 | 1230 | 0 | TEMPERATURE, WATER (DEGREES CENTIGRADE) | 13.7 | 59
475786 | NORMANDY RESERVOIR | DUCK RIVER 250.05 | 1980-11-19 | 1230 | 0 | SPECIFIC CONDUCTANCE (UMHOS/CM @ 25C) | 90 | 59
475786 | NORMANDY RESERVOIR | DUCK RIVER 250.05 | 1980-11-19 | 1230 | 0 | SAMPLING STATION LOCATION VERTICAL (METERS) | 18 | 59
475786 | NORMANDY RESERVOIR | DUCK RIVER 250.05 | 1980-11-19 | 1230 | 0 | OXYGEN, DISSOLVED MG/L | 6.9 | 59
475786 | NORMANDY RESERVOIR | DUCK RIVER 250.05 | 1980-11-19 | 1230 | 0 | OXYGEN, DISSOLVED, PERCENT OF SATURATION % | 66.3461 | 59
475786 | NORMANDY RESERVOIR | DUCK RIVER 250.05 | 1980-11-19 | 1230 | 0 | PH (STANDARD UNITS) | 7.4 | 59
475786 | NORMANDY RESERVOIR | DUCK RIVER 250.05 | 1980-12-09 | 1330 | 0 | X-SEC. LOC., HORIZ (% FROM R BANK LOOK UPSTR.) | 25 | 1
475786 | NORMANDY RESERVOIR | DUCK RIVER 250.05 | 1980-12-09 | 1330 | 0 | TEMPERATURE, WATER (DEGREES CENTIGRADE) | 10.9 | 1
475786 | NORMANDY RESERVOIR | DUCK RIVER 250.05 | 1980-12-09 | 1330 | 0 | TURBIDITY, (JACKSON CANDLE UNITS) | 3.9 | 1
475786 | NORMANDY RESERVOIR | DUCK RIVER 250.05 | 1980-12-09 | 1330 | 0 | TRANSPARENCY, SECCHI DISC (METERS) | 0.65 | 1
475786 | NORMANDY RESERVOIR | DUCK RIVER 250.05 | 1980-12-09 | 1330 | 0 | COLOR (PLATINUM-COBALT UNITS) | 15 | 1
475786 | NORMANDY RESERVOIR | DUCK RIVER 250.05 | 1980-12-09 | 1330 | 0 | COLOR,APPARENT(UNFILTERED SAMPLE) PLAT-COB UNITS | 21 | 1
475786 | NORMANDY RESERVOIR | DUCK RIVER 250.05 | 1980-12-09 | 1330 | 0 | SPECIFIC CONDUCTANCE (UMHOS/CM @ 25C) | 100 | 1
475786 | NORMANDY RESERVOIR | DUCK RIVER 250.05 | 1980-12-09 | 1330 | 0 | SAMPLING STATION LOCATION VERTICAL (METERS) | 0.3 | 1
475786 | NORMANDY RESERVOIR | DUCK RIVER 250.05 | 1980-12-09 | 1330 | 0 | OXYGEN, DISSOLVED MG/L | 9.1 | 1
475786 | NORMANDY RESERVOIR | DUCK RIVER 250.05 | 1980-12-09 | 1330 | 0 | OXYGEN, DISSOLVED, PERCENT OF SATURATION % | 81.9844 | 1
475786 | NORMANDY RESERVOIR | DUCK RIVER 250.05 | 1980-12-09 | 1330 | 0 | BOD, 5 DAY, 20 DEG C MG/L | 1 | 1
475786 | NORMANDY RESERVOIR | DUCK RIVER 250.05 | 1980-12-09 | 1330 | 0 | COD, .025N K2CR2O7 MG/L | 6 | 1
475786 | NORMANDY RESERVOIR | DUCK RIVER 250.05 | 1980-12-09 | 1330 | 0 | PH (STANDARD UNITS) | 7.5 | 1
475786 | NORMANDY RESERVOIR | DUCK RIVER 250.05 | 1980-12-09 | 1330 | 0 | ALKALINITY, TOTAL (MG/L AS CACO3) | 49 | 1
475786 | NORMANDY RESERVOIR | DUCK RIVER 250.05 | 1980-12-09 | 1330 | 0 | ALKALINITY, PHENOLPHTHALEIN (MG/L) | 0 | 1
475786 | NORMANDY RESERVOIR | DUCK RIVER 250.05 | 1980-12-09 | 1330 | 0 | RESIDUE, TOTAL NONFILTRABLE (MG/L) | 8 | 1
475786 | NORMANDY RESERVOIR | DUCK RIVER 250.05 | 1980-12-09 | 1330 | 0 | RESIDUE, VOLATILE NONFILTRABLE (MG/L) | 4 | 1
475786 | NORMANDY RESERVOIR | DUCK RIVER 250.05 | 1980-12-09 | 1330 | 0 | NITROGEN, ORGANIC, TOTAL (MG/L AS N) | 0.15 | 1
475786 | NORMANDY RESERVOIR | DUCK RIVER 250.05 | 1980-12-09 | 1330 | 0 | NITROGEN, AMMONIA, TOTAL (MG/L AS N) | 0.01 | 1
475786 | NORMANDY RESERVOIR | DUCK RIVER 250.05 | 1980-12-09 | 1330 | 0 | AMMONIA, UNIONZED (MG/L AS N) | 6.2635e-05 | 1
475786 | NORMANDY RESERVOIR | DUCK RIVER 250.05 | 1980-12-09 | 1330 | 0 | AMMONIA, UNIONIZED (CALC FR TEMP-PH-NH4) (MG/L) | 7.6158e-05 | 1
475786 | NORMANDY RESERVOIR | DUCK RIVER 250.05 | 1980-12-09 | 1330 | 0 | NITROGEN, KJELDAHL, TOTAL, (MG/L AS N) | 0.16 | 1
475786 | NORMANDY RESERVOIR | DUCK RIVER 250.05 | 1980-12-09 | 1330 | 0 | NITRITE PLUS NITRATE, TOTAL 1 DET. (MG/L AS N) | 0.23 | 1
475786 | NORMANDY RESERVOIR | DUCK RIVER 250.05 | 1980-12-09 | 1330 | 0 | PHOSPHORUS, TOTAL (MG/L AS P) | 0.02 | 1
475786 | NORMANDY RESERVOIR | DUCK RIVER 250.05 | 1980-12-09 | 1330 | 0 | PHOSPHORUS, DISSOLVED (MG/L AS P) | 0.01 | 1
475786 | NORMANDY RESERVOIR | DUCK RIVER 250.05 | 1980-12-09 | 1330 | 0 | PHOSPHORUS, DISSOLVED ORTHOPHOSPHATE (MG/L AS P) | 0.02 | 1
475786 | NORMANDY RESERVOIR | DUCK RIVER 250.05 | 1980-12-09 | 1330 | 0 | PHOSPHORUS,HYDROLYZABLE + ORTHO,TOT,AUTOANALYZER | 0.02 | 1
475786 | NORMANDY RESERVOIR | DUCK RIVER 250.05 | 1980-12-09 | 1330 | 0 | CARBON, TOTAL ORGANIC (MG/L AS C) | 2.6 | 1
475786 | NORMANDY RESERVOIR | DUCK RIVER 250.05 | 1980-12-09 | 1330 | 0 | CARBON, DISSOLVED ORGANIC (MG/L AS C) | 2.4 | 1
475786 | NORMANDY RESERVOIR | DUCK RIVER 250.05 | 1980-12-09 | 1330 | 0 | CALCIUM, TOTAL (MG/L AS CA) | 16 | 1
475786 | NORMANDY RESERVOIR | DUCK RIVER 250.05 | 1980-12-09 | 1330 | 0 | MAGNESIUM, TOTAL (MG/L AS MG) | 2 | 1
475786 | NORMANDY RESERVOIR | DUCK RIVER 250.05 | 1980-12-09 | 1330 | 0 | SODIUM, TOTAL (MG/L AS NA) | 1.3 | 1
475786 | NORMANDY RESERVOIR | DUCK RIVER 250.05 | 1980-12-09 | 1330 | 0 | CHLORIDE,TOTAL IN WATER MG/L | 3 | 1
475786 | NORMANDY RESERVOIR | DUCK RIVER 250.05 | 1980-12-09 | 1330 | 0 | SULFATE, TOTAL (MG/L AS SO4) | 5 | 1
475786 | NORMANDY RESERVOIR | DUCK RIVER 250.05 | 1980-12-09 | 1330 | 0 | IRON, TOTAL (UG/L AS FE) | 260 | 1
475786 | NORMANDY RESERVOIR | DUCK RIVER 250.05 | 1980-12-09 | 1330 | 0 | IRON, DISSOLVED (UG/L AS FE) | 50 | 1
475786 | NORMANDY RESERVOIR | DUCK RIVER 250.05 | 1980-12-09 | 1330 | 0 | MANGANESE, TOTAL (UG/L AS MN) | 110 | 1
475786 | NORMANDY RESERVOIR | DUCK RIVER 250.05 | 1980-12-09 | 1330 | 0 | MANGANESE, DISSOLVED (UG/L AS MN) | 10 | 1
475786 | NORMANDY RESERVOIR | DUCK RIVER 250.05 | 1980-12-09 | 1330 | 0 | CHLOROPHYLL-A UG/L SPECTROPHOTOMETRIC ACID. METH. | 4.005 | 1
475786 | NORMANDY RESERVOIR | DUCK RIVER 250.05 | 1980-12-09 | 1330 | 0 | CHLOROPHYLL-B UG/L TRICHROMATIC UNCORRECTED | 0.1111 | 1
475786 | NORMANDY RESERVOIR | DUCK RIVER 250.05 | 1980-12-09 | 1330 | 0 | CHLOROPHYLL-C UG/L TRICHROMATIC UNCORRECTED | 0.1197 | 1
475786 | NORMANDY RESERVOIR | DUCK RIVER 250.05 | 1980-12-09 | 1330 | 0 | PHEOPHYTIN-A UG/L SPECTROPHOTOMETRIC ACID. METH. | 0.4005 | 1
475786 | NORMANDY RESERVOIR | DUCK RIVER 250.05 | 1980-12-09 | 1330 | 0 | HARDNESS, CA MG CALCULATED (MG/L AS CACO3) | 48 | 1
475786 | NORMANDY RESERVOIR | DUCK RIVER 250.05 | 1980-12-09 | 1330 | 0 | RESIDUE,TOTAL FILTRABLE (DRIED AT 180C),MG/L | 120 | 1
475786 | NORMANDY RESERVOIR | DUCK RIVER 250.05 | 1980-12-09 | 1331 | 0 | X-SEC. LOC., HORIZ (% FROM R BANK LOOK UPSTR.) | 25 | 3
475786 | NORMANDY RESERVOIR | DUCK RIVER 250.05 | 1980-12-09 | 1331 | 0 | TEMPERATURE, WATER (DEGREES CENTIGRADE) | 10.9 | 3
475786 | NORMANDY RESERVOIR | DUCK RIVER 250.05 | 1980-12-09 | 1331 | 0 | SPECIFIC CONDUCTANCE (UMHOS/CM @ 25C) | 100 | 3
475786 | NORMANDY RESERVOIR | DUCK RIVER 250.05 | 1980-12-09 | 1331 | 0 | SAMPLING STATION LOCATION VERTICAL (METERS) | 1 | 3
475786 | NORMANDY RESERVOIR | DUCK RIVER 250.05 | 1980-12-09 | 1331 | 0 | OXYGEN, DISSOLVED MG/L | 9 | 3
475786 | NORMANDY RESERVOIR | DUCK RIVER 250.05 | 1980-12-09 | 1331 | 0 | OXYGEN, DISSOLVED, PERCENT OF SATURATION % | 81.0811 | 3
475786 | NORMANDY RESERVOIR | DUCK RIVER 250.05 | 1980-12-09 | 1331 | 0 | PH (STANDARD UNITS) | 7.5 | 3
475786 | NORMANDY RESERVOIR | DUCK RIVER 250.05 | 1980-12-09 | 1332 | 0 | X-SEC. LOC., HORIZ (% FROM R BANK LOOK UPSTR.) | 25 | 5
475786 | NORMANDY RESERVOIR | DUCK RIVER 250.05 | 1980-12-09 | 1332 | 0 | TEMPERATURE, WATER (DEGREES CENTIGRADE) | 10.9 | 5
475786 | NORMANDY RESERVOIR | DUCK RIVER 250.05 | 1980-12-09 | 1332 | 0 | SPECIFIC CONDUCTANCE (UMHOS/CM @ 25C) | 100 | 5
475786 | NORMANDY RESERVOIR | DUCK RIVER 250.05 | 1980-12-09 | 1332 | 0 | SAMPLING STATION LOCATION VERTICAL (METERS) | 1.5 | 5
475786 | NORMANDY RESERVOIR | DUCK RIVER 250.05 | 1980-12-09 | 1332 | 0 | OXYGEN, DISSOLVED MG/L | 9 | 5
475786 | NORMANDY RESERVOIR | DUCK RIVER 250.05 | 1980-12-09 | 1332 | 0 | OXYGEN, DISSOLVED, PERCENT OF SATURATION % | 81.0811 | 5
475786 | NORMANDY RESERVOIR | DUCK RIVER 250.05 | 1980-12-09 | 1332 | 0 | PH (STANDARD UNITS) | 7.5 | 5
475786 | NORMANDY RESERVOIR | DUCK RIVER 250.05 | 1980-12-09 | 1333 | 0 | X-SEC. LOC., HORIZ (% FROM R BANK LOOK UPSTR.) | 25 | 7
475786 | NORMANDY RESERVOIR | DUCK RIVER 250.05 | 1980-12-09 | 1333 | 0 | TEMPERATURE, WATER (DEGREES CENTIGRADE) | 10.7 | 7
475786 | NORMANDY RESERVOIR | DUCK RIVER 250.05 | 1980-12-09 | 1333 | 0 | SPECIFIC CONDUCTANCE (UMHOS/CM @ 25C) | 100 | 7
475786 | NORMANDY RESERVOIR | DUCK RIVER 250.05 | 1980-12-09 | 1333 | 0 | SAMPLING STATION LOCATION VERTICAL (METERS) | 2 | 7
475786 | NORMANDY RESERVOIR | DUCK RIVER 250.05 | 1980-12-09 | 1333 | 0 | OXYGEN, DISSOLVED MG/L | 9 | 7
475786 | NORMANDY RESERVOIR | DUCK RIVER 250.05 | 1980-12-09 | 1333 | 0 | OXYGEN, DISSOLVED, PERCENT OF SATURATION % | 81.0811 | 7
475786 | NORMANDY RESERVOIR | DUCK RIVER 250.05 | 1980-12-09 | 1333 | 0 | PH (STANDARD UNITS) | 7.4 | 7
475786 | NORMANDY RESERVOIR | DUCK RIVER 250.05 | 1980-12-09 | 1335 | 0 | X-SEC. LOC., HORIZ (% FROM R BANK LOOK UPSTR.) | 25 | 10
475786 | NORMANDY RESERVOIR | DUCK RIVER 250.05 | 1980-12-09 | 1335 | 0 | TEMPERATURE, WATER (DEGREES CENTIGRADE) | 10.7 | 10
475786 | NORMANDY RESERVOIR | DUCK RIVER 250.05 | 1980-12-09 | 1335 | 0 | TURBIDITY, (JACKSON CANDLE UNITS) | 2.3 | 10
475786 | NORMANDY RESERVOIR | DUCK RIVER 250.05 | 1980-12-09 | 1335 | 0 | COLOR (PLATINUM-COBALT UNITS) | 10 | 10
475786 | NORMANDY RESERVOIR | DUCK RIVER 250.05 | 1980-12-09 | 1335 | 0 | COLOR,APPARENT(UNFILTERED SAMPLE) PLAT-COB UNITS | 17 | 10
475786 | NORMANDY RESERVOIR | DUCK RIVER 250.05 | 1980-12-09 | 1335 | 0 | SPECIFIC CONDUCTANCE (UMHOS/CM @ 25C) | 100 | 10
475786 | NORMANDY RESERVOIR | DUCK RIVER 250.05 | 1980-12-09 | 1335 | 0 | SAMPLING STATION LOCATION VERTICAL (METERS) | 3 | 10
475786 | NORMANDY RESERVOIR | DUCK RIVER 250.05 | 1980-12-09 | 1335 | 0 | OXYGEN, DISSOLVED MG/L | 9 | 10
475786 | NORMANDY RESERVOIR | DUCK RIVER 250.05 | 1980-12-09 | 1335 | 0 | OXYGEN, DISSOLVED, PERCENT OF SATURATION % | 81.0835 | 10
475786 | NORMANDY RESERVOIR | DUCK RIVER 250.05 | 1980-12-09 | 1335 | 0 | BOD, 5 DAY, 20 DEG C MG/L | 1 | 10
475786 | NORMANDY RESERVOIR | DUCK RIVER 250.05 | 1980-12-09 | 1335 | 0 | COD, .025N K2CR2O7 MG/L | 9 | 10
475786 | NORMANDY RESERVOIR | DUCK RIVER 250.05 | 1980-12-09 | 1335 | 0 | PH (STANDARD UNITS) | 7.4 | 10
475786 | NORMANDY RESERVOIR | DUCK RIVER 250.05 | 1980-12-09 | 1335 | 0 | ALKALINITY, TOTAL (MG/L AS CACO3) | 47 | 10
475786 | NORMANDY RESERVOIR | DUCK RIVER 250.05 | 1980-12-09 | 1335 | 0 | ALKALINITY, PHENOLPHTHALEIN (MG/L) | 0 | 10
475786 | NORMANDY RESERVOIR | DUCK RIVER 250.05 | 1980-12-09 | 1335 | 0 | RESIDUE, TOTAL NONFILTRABLE (MG/L) | 8 | 10
475786 | NORMANDY RESERVOIR | DUCK RIVER 250.05 | 1980-12-09 | 1335 | 0 | RESIDUE, VOLATILE NONFILTRABLE (MG/L) | 3 | 10
475786 | NORMANDY RESERVOIR | DUCK RIVER 250.05 | 1980-12-09 | 1335 | 0 | NITROGEN, ORGANIC, TOTAL (MG/L AS N) | 0.13 | 10
475786 | NORMANDY RESERVOIR | DUCK RIVER 250.05 | 1980-12-09 | 1335 | 0 | NITROGEN, AMMONIA, TOTAL (MG/L AS N) | 0.01 | 10
475786 | NORMANDY RESERVOIR | DUCK RIVER 250.05 | 1980-12-09 | 1335 | 0 | AMMONIA, UNIONZED (MG/L AS N) | 4.9051e-05 | 10
475786 | NORMANDY RESERVOIR | DUCK RIVER 250.05 | 1980-12-09 | 1335 | 0 | AMMONIA, UNIONIZED (CALC FR TEMP-PH-NH4) (MG/L) | 5.964e-05 | 10
475786 | NORMANDY RESERVOIR | DUCK RIVER 250.05 | 1980-12-09 | 1335 | 0 | NITROGEN, KJELDAHL, TOTAL, (MG/L AS N) | 0.14 | 10
475786 | NORMANDY RESERVOIR | DUCK RIVER 250.05 | 1980-12-09 | 1335 | 0 | NITRITE PLUS NITRATE, TOTAL 1 DET. (MG/L AS N) | 0.23 | 10
475786 | NORMANDY RESERVOIR | DUCK RIVER 250.05 | 1980-12-09 | 1335 | 0 | PHOSPHORUS, TOTAL (MG/L AS P) | 0.01 | 10
475786 | NORMANDY RESERVOIR | DUCK RIVER 250.05 | 1980-12-09 | 1335 | 0 | PHOSPHORUS, DISSOLVED (MG/L AS P) | 0.02 | 10
475786 | NORMANDY RESERVOIR | DUCK RIVER 250.05 | 1980-12-09 | 1335 | 0 | PHOSPHORUS, DISSOLVED ORTHOPHOSPHATE (MG/L AS P) | 0.05 | 10
475786 | NORMANDY RESERVOIR | DUCK RIVER 250.05 | 1980-12-09 | 1335 | 0 | PHOSPHORUS,HYDROLYZABLE + ORTHO,TOT,AUTOANALYZER | 0.02 | 10
475786 | NORMANDY RESERVOIR | DUCK RIVER 250.05 | 1980-12-09 | 1335 | 0 | CARBON, TOTAL ORGANIC (MG/L AS C) | 3.3 | 10
475786 | NORMANDY RESERVOIR | DUCK RIVER 250.05 | 1980-12-09 | 1335 | 0 | CARBON, DISSOLVED ORGANIC (MG/L AS C) | 2.4 | 10
475786 | NORMANDY RESERVOIR | DUCK RIVER 250.05 | 1980-12-09 | 1335 | 0 | CALCIUM, TOTAL (MG/L AS CA) | 15 | 10
475786 | NORMANDY RESERVOIR | DUCK RIVER 250.05 | 1980-12-09 | 1335 | 0 | MAGNESIUM, TOTAL (MG/L AS MG) | 2 | 10
475786 | NORMANDY RESERVOIR | DUCK RIVER 250.05 | 1980-12-09 | 1335 | 0 | SODIUM, TOTAL (MG/L AS NA) | 1.3 | 10
475786 | NORMANDY RESERVOIR | DUCK RIVER 250.05 | 1980-12-09 | 1335 | 0 | CHLORIDE,TOTAL IN WATER MG/L | 3 | 10
475786 | NORMANDY RESERVOIR | DUCK RIVER 250.05 | 1980-12-09 | 1335 | 0 | SULFATE, TOTAL (MG/L AS SO4) | 5 | 10
475786 | NORMANDY RESERVOIR | DUCK RIVER 250.05 | 1980-12-09 | 1335 | 0 | IRON, TOTAL (UG/L AS FE) | 240 | 10
475786 | NORMANDY RESERVOIR | DUCK RIVER 250.05 | 1980-12-09 | 1335 | 0 | IRON, DISSOLVED (UG/L AS FE) | 50 | 10
475786 | NORMANDY RESERVOIR | DUCK RIVER 250.05 | 1980-12-09 | 1335 | 0 | MANGANESE, TOTAL (UG/L AS MN) | 100 | 10
475786 | NORMANDY RESERVOIR | DUCK RIVER 250.05 | 1980-12-09 | 1335 | 0 | MANGANESE, DISSOLVED (UG/L AS MN) | 10 | 10
475786 | NORMANDY RESERVOIR | DUCK RIVER 250.05 | 1980-12-09 | 1335 | 0 | CHLOROPHYLL-A UG/L SPECTROPHOTOMETRIC ACID. METH. | 1.602 | 10
475786 | NORMANDY RESERVOIR | DUCK RIVER 250.05 | 1980-12-09 | 1335 | 0 | CHLOROPHYLL-B UG/L TRICHROMATIC UNCORRECTED | 0.3534 | 10
475786 | NORMANDY RESERVOIR | DUCK RIVER 250.05 | 1980-12-09 | 1335 | 0 | CHLOROPHYLL-C UG/L TRICHROMATIC UNCORRECTED | 0.6714 | 10
475786 | NORMANDY RESERVOIR | DUCK RIVER 250.05 | 1980-12-09 | 1335 | 0 | PHEOPHYTIN-A UG/L SPECTROPHOTOMETRIC ACID. METH. | 0.1602 | 10
475786 | NORMANDY RESERVOIR | DUCK RIVER 250.05 | 1980-12-09 | 1335 | 0 | HARDNESS, CA MG CALCULATED (MG/L AS CACO3) | 46 | 10
475786 | NORMANDY RESERVOIR | DUCK RIVER 250.05 | 1980-12-09 | 1335 | 0 | RESIDUE,TOTAL FILTRABLE (DRIED AT 180C),MG/L | 140 | 10
475786 | NORMANDY RESERVOIR | DUCK RIVER 250.05 | 1980-12-09 | 1336 | 0 | X-SEC. LOC., HORIZ (% FROM R BANK LOOK UPSTR.) | 25 | 13
475786 | NORMANDY RESERVOIR | DUCK RIVER 250.05 | 1980-12-09 | 1336 | 0 | TEMPERATURE, WATER (DEGREES CENTIGRADE) | 10.7 | 13
475786 | NORMANDY RESERVOIR | DUCK RIVER 250.05 | 1980-12-09 | 1336 | 0 | SPECIFIC CONDUCTANCE (UMHOS/CM @ 25C) | 100 | 13
475786 | NORMANDY RESERVOIR | DUCK RIVER 250.05 | 1980-12-09 | 1336 | 0 | SAMPLING STATION LOCATION VERTICAL (METERS) | 4 | 13
475786 | NORMANDY RESERVOIR | DUCK RIVER 250.05 | 1980-12-09 | 1336 | 0 | OXYGEN, DISSOLVED MG/L | 9 | 13
475786 | NORMANDY RESERVOIR | DUCK RIVER 250.05 | 1980-12-09 | 1336 | 0 | OXYGEN, DISSOLVED, PERCENT OF SATURATION % | 81.0811 | 13
475786 | NORMANDY RESERVOIR | DUCK RIVER 250.05 | 1980-12-09 | 1336 | 0 | PH (STANDARD UNITS) | 7.4 | 13
475786 | NORMANDY RESERVOIR | DUCK RIVER 250.05 | 1980-12-09 | 1337 | 0 | X-SEC. LOC., HORIZ (% FROM R BANK LOOK UPSTR.) | 25 | 16
475786 | NORMANDY RESERVOIR | DUCK RIVER 250.05 | 1980-12-09 | 1337 | 0 | TEMPERATURE, WATER (DEGREES CENTIGRADE) | 10.7 | 16
475786 | NORMANDY RESERVOIR | DUCK RIVER 250.05 | 1980-12-09 | 1337 | 0 | SPECIFIC CONDUCTANCE (UMHOS/CM @ 25C) | 100 | 16
475786 | NORMANDY RESERVOIR | DUCK RIVER 250.05 | 1980-12-09 | 1337 | 0 | SAMPLING STATION LOCATION VERTICAL (METERS) | 5 | 16
475786 | NORMANDY RESERVOIR | DUCK RIVER 250.05 | 1980-12-09 | 1337 | 0 | OXYGEN, DISSOLVED MG/L | 8.9 | 16
475786 | NORMANDY RESERVOIR | DUCK RIVER 250.05 | 1980-12-09 | 1337 | 0 | OXYGEN, DISSOLVED, PERCENT OF SATURATION % | 80.1802 | 16
475786 | NORMANDY RESERVOIR | DUCK RIVER 250.05 | 1980-12-09 | 1337 | 0 | PH (STANDARD UNITS) | 7.4 | 16
475786 | NORMANDY RESERVOIR | DUCK RIVER 250.05 | 1980-12-09 | 1338 | 0 | X-SEC. LOC., HORIZ (% FROM R BANK LOOK UPSTR.) | 25 | 20
475786 | NORMANDY RESERVOIR | DUCK RIVER 250.05 | 1980-12-09 | 1338 | 0 | TEMPERATURE, WATER (DEGREES CENTIGRADE) | 10.7 | 20
475786 | NORMANDY RESERVOIR | DUCK RIVER 250.05 | 1980-12-09 | 1338 | 0 | SPECIFIC CONDUCTANCE (UMHOS/CM @ 25C) | 100 | 20
475786 | NORMANDY RESERVOIR | DUCK RIVER 250.05 | 1980-12-09 | 1338 | 0 | SAMPLING STATION LOCATION VERTICAL (METERS) | 6 | 20
475786 | NORMANDY RESERVOIR | DUCK RIVER 250.05 | 1980-12-09 | 1338 | 0 | OXYGEN, DISSOLVED MG/L | 8.9 | 20
475786 | NORMANDY RESERVOIR | DUCK RIVER 250.05 | 1980-12-09 | 1338 | 0 | OXYGEN, DISSOLVED, PERCENT OF SATURATION % | 80.1802 | 20
475786 | NORMANDY RESERVOIR | DUCK RIVER 250.05 | 1980-12-09 | 1338 | 0 | PH (STANDARD UNITS) | 7.4 | 20
475786 | NORMANDY RESERVOIR | DUCK RIVER 250.05 | 1980-12-09 | 1339 | 0 | X-SEC. LOC., HORIZ (% FROM R BANK LOOK UPSTR.) | 25 | 23
475786 | NORMANDY RESERVOIR | DUCK RIVER 250.05 | 1980-12-09 | 1339 | 0 | TEMPERATURE, WATER (DEGREES CENTIGRADE) | 10.7 | 23
475786 | NORMANDY RESERVOIR | DUCK RIVER 250.05 | 1980-12-09 | 1339 | 0 | SPECIFIC CONDUCTANCE (UMHOS/CM @ 25C) | 100 | 23
475786 | NORMANDY RESERVOIR | DUCK RIVER 250.05 | 1980-12-09 | 1339 | 0 | SAMPLING STATION LOCATION VERTICAL (METERS) | 7 | 23
475786 | NORMANDY RESERVOIR | DUCK RIVER 250.05 | 1980-12-09 | 1339 | 0 | OXYGEN, DISSOLVED MG/L | 8.9 | 23
475786 | NORMANDY RESERVOIR | DUCK RIVER 250.05 | 1980-12-09 | 1339 | 0 | OXYGEN, DISSOLVED, PERCENT OF SATURATION % | 80.1802 | 23
475786 | NORMANDY RESERVOIR | DUCK RIVER 250.05 | 1980-12-09 | 1339 | 0 | PH (STANDARD UNITS) | 7.4 | 23
475786 | NORMANDY RESERVOIR | DUCK RIVER 250.05 | 1980-12-09 | 1340 | 0 | X-SEC. LOC., HORIZ (% FROM R BANK LOOK UPSTR.) | 25 | 26
475786 | NORMANDY RESERVOIR | DUCK RIVER 250.05 | 1980-12-09 | 1340 | 0 | TEMPERATURE, WATER (DEGREES CENTIGRADE) | 10.7 | 26
475786 | NORMANDY RESERVOIR | DUCK RIVER 250.05 | 1980-12-09 | 1340 | 0 | SPECIFIC CONDUCTANCE (UMHOS/CM @ 25C) | 100 | 26
475786 | NORMANDY RESERVOIR | DUCK RIVER 250.05 | 1980-12-09 | 1340 | 0 | SAMPLING STATION LOCATION VERTICAL (METERS) | 8 | 26
475786 | NORMANDY RESERVOIR | DUCK RIVER 250.05 | 1980-12-09 | 1340 | 0 | OXYGEN, DISSOLVED MG/L | 8.9 | 26
475786 | NORMANDY RESERVOIR | DUCK RIVER 250.05 | 1980-12-09 | 1340 | 0 | OXYGEN, DISSOLVED, PERCENT OF SATURATION % | 80.1802 | 26
475786 | NORMANDY RESERVOIR | DUCK RIVER 250.05 | 1980-12-09 | 1340 | 0 | PH (STANDARD UNITS) | 7.4 | 26
475786 | NORMANDY RESERVOIR | DUCK RIVER 250.05 | 1980-12-09 | 1341 | 0 | X-SEC. LOC., HORIZ (% FROM R BANK LOOK UPSTR.) | 25 | 30
475786 | NORMANDY RESERVOIR | DUCK RIVER 250.05 | 1980-12-09 | 1341 | 0 | TEMPERATURE, WATER (DEGREES CENTIGRADE) | 10.7 | 30
475786 | NORMANDY RESERVOIR | DUCK RIVER 250.05 | 1980-12-09 | 1341 | 0 | SPECIFIC CONDUCTANCE (UMHOS/CM @ 25C) | 100 | 30
475786 | NORMANDY RESERVOIR | DUCK RIVER 250.05 | 1980-12-09 | 1341 | 0 | SAMPLING STATION LOCATION VERTICAL (METERS) | 9 | 30
475786 | NORMANDY RESERVOIR | DUCK RIVER 250.05 | 1980-12-09 | 1341 | 0 | OXYGEN, DISSOLVED MG/L | 8.9 | 30
475786 | NORMANDY RESERVOIR | DUCK RIVER 250.05 | 1980-12-09 | 1341 | 0 | OXYGEN, DISSOLVED, PERCENT OF SATURATION % | 80.1802 | 30
475786 | NORMANDY RESERVOIR | DUCK RIVER 250.05 | 1980-12-09 | 1341 | 0 | PH (STANDARD UNITS) | 7.4 | 30
475786 | NORMANDY RESERVOIR | DUCK RIVER 250.05 | 1980-12-09 | 1342 | 0 | X-SEC. LOC., HORIZ (% FROM R BANK LOOK UPSTR.) | 25 | 33
475786 | NORMANDY RESERVOIR | DUCK RIVER 250.05 | 1980-12-09 | 1342 | 0 | TEMPERATURE, WATER (DEGREES CENTIGRADE) | 10.7 | 33
475786 | NORMANDY RESERVOIR | DUCK RIVER 250.05 | 1980-12-09 | 1342 | 0 | TURBIDITY, (JACKSON CANDLE UNITS) | 3.4 | 33
475786 | NORMANDY RESERVOIR | DUCK RIVER 250.05 | 1980-12-09 | 1342 | 0 | COLOR (PLATINUM-COBALT UNITS) | 10 | 33
475786 | NORMANDY RESERVOIR | DUCK RIVER 250.05 | 1980-12-09 | 1342 | 0 | COLOR,APPARENT(UNFILTERED SAMPLE) PLAT-COB UNITS | 20 | 33
475786 | NORMANDY RESERVOIR | DUCK RIVER 250.05 | 1980-12-09 | 1342 | 0 | SPECIFIC CONDUCTANCE (UMHOS/CM @ 25C) | 100 | 33
475786 | NORMANDY RESERVOIR | DUCK RIVER 250.05 | 1980-12-09 | 1342 | 0 | SAMPLING STATION LOCATION VERTICAL (METERS) | 10 | 33
475786 | NORMANDY RESERVOIR | DUCK RIVER 250.05 | 1980-12-09 | 1342 | 0 | OXYGEN, DISSOLVED MG/L | 8.9 | 33
475786 | NORMANDY RESERVOIR | DUCK RIVER 250.05 | 1980-12-09 | 1342 | 0 | OXYGEN, DISSOLVED, PERCENT OF SATURATION % | 80.1825 | 33
475786 | NORMANDY RESERVOIR | DUCK RIVER 250.05 | 1980-12-09 | 1342 | 0 | BOD, 5 DAY, 20 DEG C MG/L | 1 | 33
475786 | NORMANDY RESERVOIR | DUCK RIVER 250.05 | 1980-12-09 | 1342 | 0 | COD, .025N K2CR2O7 MG/L | 6 | 33
475786 | NORMANDY RESERVOIR | DUCK RIVER 250.05 | 1980-12-09 | 1342 | 0 | PH (STANDARD UNITS) | 7.4 | 33
475786 | NORMANDY RESERVOIR | DUCK RIVER 250.05 | 1980-12-09 | 1342 | 0 | ALKALINITY, TOTAL (MG/L AS CACO3) | 51 | 33
475786 | NORMANDY RESERVOIR | DUCK RIVER 250.05 | 1980-12-09 | 1342 | 0 | ALKALINITY, PHENOLPHTHALEIN (MG/L) | 0 | 33
475786 | NORMANDY RESERVOIR | DUCK RIVER 250.05 | 1980-12-09 | 1342 | 0 | RESIDUE, TOTAL NONFILTRABLE (MG/L) | 7 | 33
475786 | NORMANDY RESERVOIR | DUCK RIVER 250.05 | 1980-12-09 | 1342 | 0 | RESIDUE, VOLATILE NONFILTRABLE (MG/L) | 3 | 33
475786 | NORMANDY RESERVOIR | DUCK RIVER 250.05 | 1980-12-09 | 1342 | 0 | NITROGEN, ORGANIC, TOTAL (MG/L AS N) | 0.13 | 33
475786 | NORMANDY RESERVOIR | DUCK RIVER 250.05 | 1980-12-09 | 1342 | 0 | NITROGEN, AMMONIA, TOTAL (MG/L AS N) | 0.01 | 33
475786 | NORMANDY RESERVOIR | DUCK RIVER 250.05 | 1980-12-09 | 1342 | 0 | AMMONIA, UNIONZED (MG/L AS N) | 4.9051e-05 | 33
475786 | NORMANDY RESERVOIR | DUCK RIVER 250.05 | 1980-12-09 | 1342 | 0 | AMMONIA, UNIONIZED (CALC FR TEMP-PH-NH4) (MG/L) | 5.964e-05 | 33
475786 | NORMANDY RESERVOIR | DUCK RIVER 250.05 | 1980-12-09 | 1342 | 0 | NITROGEN, KJELDAHL, TOTAL, (MG/L AS N) | 0.14 | 33
475786 | NORMANDY RESERVOIR | DUCK RIVER 250.05 | 1980-12-09 | 1342 | 0 | NITRITE PLUS NITRATE, TOTAL 1 DET. (MG/L AS N) | 0.23 | 33
475786 | NORMANDY RESERVOIR | DUCK RIVER 250.05 | 1980-12-09 | 1342 | 0 | PHOSPHORUS, TOTAL (MG/L AS P) | 0.02 | 33
475786 | NORMANDY RESERVOIR | DUCK RIVER 250.05 | 1980-12-09 | 1342 | 0 | PHOSPHORUS, DISSOLVED (MG/L AS P) | 0.01 | 33
475786 | NORMANDY RESERVOIR | DUCK RIVER 250.05 | 1980-12-09 | 1342 | 0 | PHOSPHORUS, DISSOLVED ORTHOPHOSPHATE (MG/L AS P) | 0.04 | 33
475786 | NORMANDY RESERVOIR | DUCK RIVER 250.05 | 1980-12-09 | 1342 | 0 | PHOSPHORUS,HYDROLYZABLE + ORTHO,TOT,AUTOANALYZER | 0.02 | 33
475786 | NORMANDY RESERVOIR | DUCK RIVER 250.05 | 1980-12-09 | 1342 | 0 | CARBON, TOTAL ORGANIC (MG/L AS C) | 2.7 | 33
475786 | NORMANDY RESERVOIR | DUCK RIVER 250.05 | 1980-12-09 | 1342 | 0 | CARBON, DISSOLVED ORGANIC (MG/L AS C) | 2.4 | 33
475786 | NORMANDY RESERVOIR | DUCK RIVER 250.05 | 1980-12-09 | 1342 | 0 | CALCIUM, TOTAL (MG/L AS CA) | 15 | 33
475786 | NORMANDY RESERVOIR | DUCK RIVER 250.05 | 1980-12-09 | 1342 | 0 | MAGNESIUM, TOTAL (MG/L AS MG) | 2.1 | 33
475786 | NORMANDY RESERVOIR | DUCK RIVER 250.05 | 1980-12-09 | 1342 | 0 | SODIUM, TOTAL (MG/L AS NA) | 1.3 | 33
475786 | NORMANDY RESERVOIR | DUCK RIVER 250.05 | 1980-12-09 | 1342 | 0 | CHLORIDE,TOTAL IN WATER MG/L | 3 | 33
475786 | NORMANDY RESERVOIR | DUCK RIVER 250.05 | 1980-12-09 | 1342 | 0 | SULFATE, TOTAL (MG/L AS SO4) | 2 | 33
475786 | NORMANDY RESERVOIR | DUCK RIVER 250.05 | 1980-12-09 | 1342 | 0 | IRON, TOTAL (UG/L AS FE) | 260 | 33
475786 | NORMANDY RESERVOIR | DUCK RIVER 250.05 | 1980-12-09 | 1342 | 0 | IRON, DISSOLVED (UG/L AS FE) | 50 | 33
475786 | NORMANDY RESERVOIR | DUCK RIVER 250.05 | 1980-12-09 | 1342 | 0 | MANGANESE, TOTAL (UG/L AS MN) | 90 | 33
475786 | NORMANDY RESERVOIR | DUCK RIVER 250.05 | 1980-12-09 | 1342 | 0 | MANGANESE, DISSOLVED (UG/L AS MN) | 10 | 33
475786 | NORMANDY RESERVOIR | DUCK RIVER 250.05 | 1980-12-09 | 1342 | 0 | CHLOROPHYLL-A UG/L SPECTROPHOTOMETRIC ACID. METH. | 1.602 | 33
475786 | NORMANDY RESERVOIR | DUCK RIVER 250.05 | 1980-12-09 | 1342 | 0 | CHLOROPHYLL-B UG/L TRICHROMATIC UNCORRECTED | 0.2473 | 33
475786 | NORMANDY RESERVOIR | DUCK RIVER 250.05 | 1980-12-09 | 1342 | 0 | CHLOROPHYLL-C UG/L TRICHROMATIC UNCORRECTED | 0.7243 | 33
475786 | NORMANDY RESERVOIR | DUCK RIVER 250.05 | 1980-12-09 | 1342 | 0 | PHEOPHYTIN-A UG/L SPECTROPHOTOMETRIC ACID. METH. | 0.1602 | 33
475786 | NORMANDY RESERVOIR | DUCK RIVER 250.05 | 1980-12-09 | 1342 | 0 | HARDNESS, CA MG CALCULATED (MG/L AS CACO3) | 46 | 33
475786 | NORMANDY RESERVOIR | DUCK RIVER 250.05 | 1980-12-09 | 1342 | 0 | RESIDUE,TOTAL FILTRABLE (DRIED AT 180C),MG/L | 120 | 33
475786 | NORMANDY RESERVOIR | DUCK RIVER 250.05 | 1980-12-09 | 1344 | 0 | X-SEC. LOC., HORIZ (% FROM R BANK LOOK UPSTR.) | 25 | 36
475786 | NORMANDY RESERVOIR | DUCK RIVER 250.05 | 1980-12-09 | 1344 | 0 | TEMPERATURE, WATER (DEGREES CENTIGRADE) | 10.7 | 36
475786 | NORMANDY RESERVOIR | DUCK RIVER 250.05 | 1980-12-09 | 1344 | 0 | SPECIFIC CONDUCTANCE (UMHOS/CM @ 25C) | 100 | 36
475786 | NORMANDY RESERVOIR | DUCK RIVER 250.05 | 1980-12-09 | 1344 | 0 | SAMPLING STATION LOCATION VERTICAL (METERS) | 11 | 36
475786 | NORMANDY RESERVOIR | DUCK RIVER 250.05 | 1980-12-09 | 1344 | 0 | OXYGEN, DISSOLVED MG/L | 8.9 | 36
475786 | NORMANDY RESERVOIR | DUCK RIVER 250.05 | 1980-12-09 | 1344 | 0 | OXYGEN, DISSOLVED, PERCENT OF SATURATION % | 80.1802 | 36
475786 | NORMANDY RESERVOIR | DUCK RIVER 250.05 | 1980-12-09 | 1344 | 0 | PH (STANDARD UNITS) | 7.4 | 36
475786 | NORMANDY RESERVOIR | DUCK RIVER 250.05 | 1980-12-09 | 1345 | 0 | X-SEC. LOC., HORIZ (% FROM R BANK LOOK UPSTR.) | 25 | 39
475786 | NORMANDY RESERVOIR | DUCK RIVER 250.05 | 1980-12-09 | 1345 | 0 | TEMPERATURE, WATER (DEGREES CENTIGRADE) | 10.7 | 39
475786 | NORMANDY RESERVOIR | DUCK RIVER 250.05 | 1980-12-09 | 1345 | 0 | SPECIFIC CONDUCTANCE (UMHOS/CM @ 25C) | 100 | 39
475786 | NORMANDY RESERVOIR | DUCK RIVER 250.05 | 1980-12-09 | 1345 | 0 | SAMPLING STATION LOCATION VERTICAL (METERS) | 12 | 39
475786 | NORMANDY RESERVOIR | DUCK RIVER 250.05 | 1980-12-09 | 1345 | 0 | OXYGEN, DISSOLVED MG/L | 8.8 | 39
475786 | NORMANDY RESERVOIR | DUCK RIVER 250.05 | 1980-12-09 | 1345 | 0 | OXYGEN, DISSOLVED, PERCENT OF SATURATION % | 79.2793 | 39
475786 | NORMANDY RESERVOIR | DUCK RIVER 250.05 | 1980-12-09 | 1345 | 0 | PH (STANDARD UNITS) | 7.4 | 39
475786 | NORMANDY RESERVOIR | DUCK RIVER 250.05 | 1980-12-09 | 1346 | 0 | X-SEC. LOC., HORIZ (% FROM R BANK LOOK UPSTR.) | 25 | 43
475786 | NORMANDY RESERVOIR | DUCK RIVER 250.05 | 1980-12-09 | 1346 | 0 | TEMPERATURE, WATER (DEGREES CENTIGRADE) | 10.5 | 43
475786 | NORMANDY RESERVOIR | DUCK RIVER 250.05 | 1980-12-09 | 1346 | 0 | SPECIFIC CONDUCTANCE (UMHOS/CM @ 25C) | 100 | 43
475786 | NORMANDY RESERVOIR | DUCK RIVER 250.05 | 1980-12-09 | 1346 | 0 | SAMPLING STATION LOCATION VERTICAL (METERS) | 13 | 43
475786 | NORMANDY RESERVOIR | DUCK RIVER 250.05 | 1980-12-09 | 1346 | 0 | OXYGEN, DISSOLVED MG/L | 8.8 | 43
475786 | NORMANDY RESERVOIR | DUCK RIVER 250.05 | 1980-12-09 | 1346 | 0 | OXYGEN, DISSOLVED, PERCENT OF SATURATION % | 77.8761 | 43
475786 | NORMANDY RESERVOIR | DUCK RIVER 250.05 | 1980-12-09 | 1346 | 0 | PH (STANDARD UNITS) | 7.4 | 43
475786 | NORMANDY RESERVOIR | DUCK RIVER 250.05 | 1980-12-09 | 1347 | 0 | X-SEC. LOC., HORIZ (% FROM R BANK LOOK UPSTR.) | 25 | 46
475786 | NORMANDY RESERVOIR | DUCK RIVER 250.05 | 1980-12-09 | 1347 | 0 | TEMPERATURE, WATER (DEGREES CENTIGRADE) | 10.5 | 46
475786 | NORMANDY RESERVOIR | DUCK RIVER 250.05 | 1980-12-09 | 1347 | 0 | SPECIFIC CONDUCTANCE (UMHOS/CM @ 25C) | 100 | 46
475786 | NORMANDY RESERVOIR | DUCK RIVER 250.05 | 1980-12-09 | 1347 | 0 | SAMPLING STATION LOCATION VERTICAL (METERS) | 14 | 46
475786 | NORMANDY RESERVOIR | DUCK RIVER 250.05 | 1980-12-09 | 1347 | 0 | OXYGEN, DISSOLVED MG/L | 8.8 | 46
475786 | NORMANDY RESERVOIR | DUCK RIVER 250.05 | 1980-12-09 | 1347 | 0 | OXYGEN, DISSOLVED, PERCENT OF SATURATION % | 77.8761 | 46
475786 | NORMANDY RESERVOIR | DUCK RIVER 250.05 | 1980-12-09 | 1347 | 0 | PH (STANDARD UNITS) | 7.4 | 46
475786 | NORMANDY RESERVOIR | DUCK RIVER 250.05 | 1980-12-09 | 1348 | 0 | X-SEC. LOC., HORIZ (% FROM R BANK LOOK UPSTR.) | 25 | 49
475786 | NORMANDY RESERVOIR | DUCK RIVER 250.05 | 1980-12-09 | 1348 | 0 | TEMPERATURE, WATER (DEGREES CENTIGRADE) | 10.5 | 49
475786 | NORMANDY RESERVOIR | DUCK RIVER 250.05 | 1980-12-09 | 1348 | 0 | SPECIFIC CONDUCTANCE (UMHOS/CM @ 25C) | 100 | 49
475786 | NORMANDY RESERVOIR | DUCK RIVER 250.05 | 1980-12-09 | 1348 | 0 | SAMPLING STATION LOCATION VERTICAL (METERS) | 15 | 49
475786 | NORMANDY RESERVOIR | DUCK RIVER 250.05 | 1980-12-09 | 1348 | 0 | OXYGEN, DISSOLVED MG/L | 8.2 | 49
475786 | NORMANDY RESERVOIR | DUCK RIVER 250.05 | 1980-12-09 | 1348 | 0 | OXYGEN, DISSOLVED, PERCENT OF SATURATION % | 72.5663 | 49
475786 | NORMANDY RESERVOIR | DUCK RIVER 250.05 | 1980-12-09 | 1348 | 0 | PH (STANDARD UNITS) | 7.4 | 49
475786 | NORMANDY RESERVOIR | DUCK RIVER 250.05 | 1980-12-09 | 1349 | 0 | X-SEC. LOC., HORIZ (% FROM R BANK LOOK UPSTR.) | 25 | 52
475786 | NORMANDY RESERVOIR | DUCK RIVER 250.05 | 1980-12-09 | 1349 | 0 | TEMPERATURE, WATER (DEGREES CENTIGRADE) | 10.1 | 52
475786 | NORMANDY RESERVOIR | DUCK RIVER 250.05 | 1980-12-09 | 1349 | 0 | SPECIFIC CONDUCTANCE (UMHOS/CM @ 25C) | 110 | 52
475786 | NORMANDY RESERVOIR | DUCK RIVER 250.05 | 1980-12-09 | 1349 | 0 | SAMPLING STATION LOCATION VERTICAL (METERS) | 16 | 52
475786 | NORMANDY RESERVOIR | DUCK RIVER 250.05 | 1980-12-09 | 1349 | 0 | OXYGEN, DISSOLVED MG/L | 7.8 | 52
475786 | NORMANDY RESERVOIR | DUCK RIVER 250.05 | 1980-12-09 | 1349 | 0 | OXYGEN, DISSOLVED, PERCENT OF SATURATION % | 69.0265 | 52
475786 | NORMANDY RESERVOIR | DUCK RIVER 250.05 | 1980-12-09 | 1349 | 0 | PH (STANDARD UNITS) | 7.2 | 52
475786 | NORMANDY RESERVOIR | DUCK RIVER 250.05 | 1980-12-09 | 1350 | 0 | X-SEC. LOC., HORIZ (% FROM R BANK LOOK UPSTR.) | 25 | 56
475786 | NORMANDY RESERVOIR | DUCK RIVER 250.05 | 1980-12-09 | 1350 | 0 | TEMPERATURE, WATER (DEGREES CENTIGRADE) | 9.7 | 56
475786 | NORMANDY RESERVOIR | DUCK RIVER 250.05 | 1980-12-09 | 1350 | 0 | SPECIFIC CONDUCTANCE (UMHOS/CM @ 25C) | 110 | 56
475786 | NORMANDY RESERVOIR | DUCK RIVER 250.05 | 1980-12-09 | 1350 | 0 | SAMPLING STATION LOCATION VERTICAL (METERS) | 17 | 56
475786 | NORMANDY RESERVOIR | DUCK RIVER 250.05 | 1980-12-09 | 1350 | 0 | OXYGEN, DISSOLVED MG/L | 7.7 | 56
475786 | NORMANDY RESERVOIR | DUCK RIVER 250.05 | 1980-12-09 | 1350 | 0 | OXYGEN, DISSOLVED, PERCENT OF SATURATION % | 68.1416 | 56
475786 | NORMANDY RESERVOIR | DUCK RIVER 250.05 | 1980-12-09 | 1350 | 0 | PH (STANDARD UNITS) | 7.2 | 56
475786 | NORMANDY RESERVOIR | DUCK RIVER 250.05 | 1980-12-09 | 1351 | 0 | X-SEC. LOC., HORIZ (% FROM R BANK LOOK UPSTR.) | 25 | 59
475786 | NORMANDY RESERVOIR | DUCK RIVER 250.05 | 1980-12-09 | 1351 | 0 | TEMPERATURE, WATER (DEGREES CENTIGRADE) | 9.7 | 59
475786 | NORMANDY RESERVOIR | DUCK RIVER 250.05 | 1980-12-09 | 1351 | 0 | SPECIFIC CONDUCTANCE (UMHOS/CM @ 25C) | 110 | 59
475786 | NORMANDY RESERVOIR | DUCK RIVER 250.05 | 1980-12-09 | 1351 | 0 | SAMPLING STATION LOCATION VERTICAL (METERS) | 18 | 59
475786 | NORMANDY RESERVOIR | DUCK RIVER 250.05 | 1980-12-09 | 1351 | 0 | OXYGEN, DISSOLVED MG/L | 7.6 | 59
475786 | NORMANDY RESERVOIR | DUCK RIVER 250.05 | 1980-12-09 | 1351 | 0 | OXYGEN, DISSOLVED, PERCENT OF SATURATION % | 67.2566 | 59
475786 | NORMANDY RESERVOIR | DUCK RIVER 250.05 | 1980-12-09 | 1351 | 0 | PH (STANDARD UNITS) | 7.2 | 59
475786 | NORMANDY RESERVOIR | DUCK RIVER 250.05 | 1980-12-09 | 1352 | 0 | X-SEC. LOC., HORIZ (% FROM R BANK LOOK UPSTR.) | 25 | 62
475786 | NORMANDY RESERVOIR | DUCK RIVER 250.05 | 1980-12-09 | 1352 | 0 | TEMPERATURE, WATER (DEGREES CENTIGRADE) | 9.7 | 62
475786 | NORMANDY RESERVOIR | DUCK RIVER 250.05 | 1980-12-09 | 1352 | 0 | SPECIFIC CONDUCTANCE (UMHOS/CM @ 25C) | 110 | 62
475786 | NORMANDY RESERVOIR | DUCK RIVER 250.05 | 1980-12-09 | 1352 | 0 | SAMPLING STATION LOCATION VERTICAL (METERS) | 19 | 62
475786 | NORMANDY RESERVOIR | DUCK RIVER 250.05 | 1980-12-09 | 1352 | 0 | OXYGEN, DISSOLVED MG/L | 7.6 | 62
475786 | NORMANDY RESERVOIR | DUCK RIVER 250.05 | 1980-12-09 | 1352 | 0 | OXYGEN, DISSOLVED, PERCENT OF SATURATION % | 67.2566 | 62
475786 | NORMANDY RESERVOIR | DUCK RIVER 250.05 | 1980-12-09 | 1352 | 0 | PH (STANDARD UNITS) | 7.2 | 62
475786 | NORMANDY RESERVOIR | DUCK RIVER 250.05 | 1980-12-09 | 1354 | 0 | X-SEC. LOC., HORIZ (% FROM R BANK LOOK UPSTR.) | 25 | 66
475786 | NORMANDY RESERVOIR | DUCK RIVER 250.05 | 1980-12-09 | 1354 | 0 | TEMPERATURE, WATER (DEGREES CENTIGRADE) | 9.7 | 66
475786 | NORMANDY RESERVOIR | DUCK RIVER 250.05 | 1980-12-09 | 1354 | 0 | SPECIFIC CONDUCTANCE (UMHOS/CM @ 25C) | 110 | 66
475786 | NORMANDY RESERVOIR | DUCK RIVER 250.05 | 1980-12-09 | 1354 | 0 | SAMPLING STATION LOCATION VERTICAL (METERS) | 20 | 66
475786 | NORMANDY RESERVOIR | DUCK RIVER 250.05 | 1980-12-09 | 1354 | 0 | OXYGEN, DISSOLVED MG/L | 7.6 | 66
475786 | NORMANDY RESERVOIR | DUCK RIVER 250.05 | 1980-12-09 | 1354 | 0 | OXYGEN, DISSOLVED, PERCENT OF SATURATION % | 67.2566 | 66
475786 | NORMANDY RESERVOIR | DUCK RIVER 250.05 | 1980-12-09 | 1354 | 0 | PH (STANDARD UNITS) | 7.2 | 66
475786 | NORMANDY RESERVOIR | DUCK RIVER 250.05 | 1980-12-09 | 1400 | 0 | X-SEC. LOC., HORIZ (% FROM R BANK LOOK UPSTR.) | 50 | 1
475786 | NORMANDY RESERVOIR | DUCK RIVER 250.05 | 1980-12-09 | 1400 | 0 | TEMPERATURE, WATER (DEGREES CENTIGRADE) | 10.9 | 1
475786 | NORMANDY RESERVOIR | DUCK RIVER 250.05 | 1980-12-09 | 1400 | 0 | TRANSPARENCY, SECCHI DISC (METERS) | 0.5 | 1
475786 | NORMANDY RESERVOIR | DUCK RIVER 250.05 | 1980-12-09 | 1400 | 0 | SPECIFIC CONDUCTANCE (UMHOS/CM @ 25C) | 100 | 1
475786 | NORMANDY RESERVOIR | DUCK RIVER 250.05 | 1980-12-09 | 1400 | 0 | SAMPLING STATION LOCATION VERTICAL (METERS) | 0.3 | 1
475786 | NORMANDY RESERVOIR | DUCK RIVER 250.05 | 1980-12-09 | 1400 | 0 | OXYGEN, DISSOLVED MG/L | 9.1 | 1
475786 | NORMANDY RESERVOIR | DUCK RIVER 250.05 | 1980-12-09 | 1400 | 0 | OXYGEN, DISSOLVED, PERCENT OF SATURATION % | 81.982 | 1
475786 | NORMANDY RESERVOIR | DUCK RIVER 250.05 | 1980-12-09 | 1400 | 0 | PH (STANDARD UNITS) | 7.5 | 1
475786 | NORMANDY RESERVOIR | DUCK RIVER 250.05 | 1980-12-09 | 1401 | 0 | X-SEC. LOC., HORIZ (% FROM R BANK LOOK UPSTR.) | 50 | 3
475786 | NORMANDY RESERVOIR | DUCK RIVER 250.05 | 1980-12-09 | 1401 | 0 | TEMPERATURE, WATER (DEGREES CENTIGRADE) | 10.9 | 3
475786 | NORMANDY RESERVOIR | DUCK RIVER 250.05 | 1980-12-09 | 1401 | 0 | SPECIFIC CONDUCTANCE (UMHOS/CM @ 25C) | 100 | 3
475786 | NORMANDY RESERVOIR | DUCK RIVER 250.05 | 1980-12-09 | 1401 | 0 | SAMPLING STATION LOCATION VERTICAL (METERS) | 1 | 3
475786 | NORMANDY RESERVOIR | DUCK RIVER 250.05 | 1980-12-09 | 1401 | 0 | OXYGEN, DISSOLVED MG/L | 9.1 | 3
475786 | NORMANDY RESERVOIR | DUCK RIVER 250.05 | 1980-12-09 | 1401 | 0 | OXYGEN, DISSOLVED, PERCENT OF SATURATION % | 81.982 | 3
475786 | NORMANDY RESERVOIR | DUCK RIVER 250.05 | 1980-12-09 | 1401 | 0 | PH (STANDARD UNITS) | 7.4 | 3
475786 | NORMANDY RESERVOIR | DUCK RIVER 250.05 | 1980-12-09 | 1402 | 0 | X-SEC. LOC., HORIZ (% FROM R BANK LOOK UPSTR.) | 50 | 5
475786 | NORMANDY RESERVOIR | DUCK RIVER 250.05 | 1980-12-09 | 1402 | 0 | TEMPERATURE, WATER (DEGREES CENTIGRADE) | 10.9 | 5
475786 | NORMANDY RESERVOIR | DUCK RIVER 250.05 | 1980-12-09 | 1402 | 0 | SPECIFIC CONDUCTANCE (UMHOS/CM @ 25C) | 100 | 5
475786 | NORMANDY RESERVOIR | DUCK RIVER 250.05 | 1980-12-09 | 1402 | 0 | SAMPLING STATION LOCATION VERTICAL (METERS) | 1.5 | 5
475786 | NORMANDY RESERVOIR | DUCK RIVER 250.05 | 1980-12-09 | 1402 | 0 | OXYGEN, DISSOLVED MG/L | 9 | 5
475786 | NORMANDY RESERVOIR | DUCK RIVER 250.05 | 1980-12-09 | 1402 | 0 | OXYGEN, DISSOLVED, PERCENT OF SATURATION % | 81.0811 | 5
475786 | NORMANDY RESERVOIR | DUCK RIVER 250.05 | 1980-12-09 | 1402 | 0 | PH (STANDARD UNITS) | 7.4 | 5
475786 | NORMANDY RESERVOIR | DUCK RIVER 250.05 | 1980-12-09 | 1403 | 0 | X-SEC. LOC., HORIZ (% FROM R BANK LOOK UPSTR.) | 50 | 7
475786 | NORMANDY RESERVOIR | DUCK RIVER 250.05 | 1980-12-09 | 1403 | 0 | TEMPERATURE, WATER (DEGREES CENTIGRADE) | 10.9 | 7
475786 | NORMANDY RESERVOIR | DUCK RIVER 250.05 | 1980-12-09 | 1403 | 0 | SPECIFIC CONDUCTANCE (UMHOS/CM @ 25C) | 100 | 7
475786 | NORMANDY RESERVOIR | DUCK RIVER 250.05 | 1980-12-09 | 1403 | 0 | SAMPLING STATION LOCATION VERTICAL (METERS) | 2 | 7
475786 | NORMANDY RESERVOIR | DUCK RIVER 250.05 | 1980-12-09 | 1403 | 0 | OXYGEN, DISSOLVED MG/L | 9 | 7
475786 | NORMANDY RESERVOIR | DUCK RIVER 250.05 | 1980-12-09 | 1403 | 0 | OXYGEN, DISSOLVED, PERCENT OF SATURATION % | 81.0811 | 7
475786 | NORMANDY RESERVOIR | DUCK RIVER 250.05 | 1980-12-09 | 1403 | 0 | PH (STANDARD UNITS) | 7.4 | 7
475786 | NORMANDY RESERVOIR | DUCK RIVER 250.05 | 1980-12-09 | 1404 | 0 | X-SEC. LOC., HORIZ (% FROM R BANK LOOK UPSTR.) | 50 | 10
475786 | NORMANDY RESERVOIR | DUCK RIVER 250.05 | 1980-12-09 | 1404 | 0 | TEMPERATURE, WATER (DEGREES CENTIGRADE) | 10.9 | 10
475786 | NORMANDY RESERVOIR | DUCK RIVER 250.05 | 1980-12-09 | 1404 | 0 | SPECIFIC CONDUCTANCE (UMHOS/CM @ 25C) | 100 | 10
475786 | NORMANDY RESERVOIR | DUCK RIVER 250.05 | 1980-12-09 | 1404 | 0 | SAMPLING STATION LOCATION VERTICAL (METERS) | 3 | 10
475786 | NORMANDY RESERVOIR | DUCK RIVER 250.05 | 1980-12-09 | 1404 | 0 | OXYGEN, DISSOLVED MG/L | 9 | 10
475786 | NORMANDY RESERVOIR | DUCK RIVER 250.05 | 1980-12-09 | 1404 | 0 | OXYGEN, DISSOLVED, PERCENT OF SATURATION % | 81.0811 | 10
475786 | NORMANDY RESERVOIR | DUCK RIVER 250.05 | 1980-12-09 | 1404 | 0 | PH (STANDARD UNITS) | 7.4 | 10
475786 | NORMANDY RESERVOIR | DUCK RIVER 250.05 | 1980-12-09 | 1405 | 0 | X-SEC. LOC., HORIZ (% FROM R BANK LOOK UPSTR.) | 50 | 13
475786 | NORMANDY RESERVOIR | DUCK RIVER 250.05 | 1980-12-09 | 1405 | 0 | TEMPERATURE, WATER (DEGREES CENTIGRADE) | 10.7 | 13
475786 | NORMANDY RESERVOIR | DUCK RIVER 250.05 | 1980-12-09 | 1405 | 0 | SPECIFIC CONDUCTANCE (UMHOS/CM @ 25C) | 100 | 13
475786 | NORMANDY RESERVOIR | DUCK RIVER 250.05 | 1980-12-09 | 1405 | 0 | SAMPLING STATION LOCATION VERTICAL (METERS) | 4 | 13
475786 | NORMANDY RESERVOIR | DUCK RIVER 250.05 | 1980-12-09 | 1405 | 0 | OXYGEN, DISSOLVED MG/L | 9 | 13
475786 | NORMANDY RESERVOIR | DUCK RIVER 250.05 | 1980-12-09 | 1405 | 0 | OXYGEN, DISSOLVED, PERCENT OF SATURATION % | 81.0811 | 13
475786 | NORMANDY RESERVOIR | DUCK RIVER 250.05 | 1980-12-09 | 1405 | 0 | PH (STANDARD UNITS) | 7.4 | 13
475786 | NORMANDY RESERVOIR | DUCK RIVER 250.05 | 1980-12-09 | 1406 | 0 | X-SEC. LOC., HORIZ (% FROM R BANK LOOK UPSTR.) | 50 | 16
475786 | NORMANDY RESERVOIR | DUCK RIVER 250.05 | 1980-12-09 | 1406 | 0 | TEMPERATURE, WATER (DEGREES CENTIGRADE) | 10.7 | 16
475786 | NORMANDY RESERVOIR | DUCK RIVER 250.05 | 1980-12-09 | 1406 | 0 | SPECIFIC CONDUCTANCE (UMHOS/CM @ 25C) | 100 | 16
475786 | NORMANDY RESERVOIR | DUCK RIVER 250.05 | 1980-12-09 | 1406 | 0 | SAMPLING STATION LOCATION VERTICAL (METERS) | 5 | 16
475786 | NORMANDY RESERVOIR | DUCK RIVER 250.05 | 1980-12-09 | 1406 | 0 | OXYGEN, DISSOLVED MG/L | 8.9 | 16
475786 | NORMANDY RESERVOIR | DUCK RIVER 250.05 | 1980-12-09 | 1406 | 0 | OXYGEN, DISSOLVED, PERCENT OF SATURATION % | 80.1802 | 16
475786 | NORMANDY RESERVOIR | DUCK RIVER 250.05 | 1980-12-09 | 1406 | 0 | PH (STANDARD UNITS) | 7.4 | 16
475786 | NORMANDY RESERVOIR | DUCK RIVER 250.05 | 1980-12-09 | 1407 | 0 | X-SEC. LOC., HORIZ (% FROM R BANK LOOK UPSTR.) | 50 | 20
475786 | NORMANDY RESERVOIR | DUCK RIVER 250.05 | 1980-12-09 | 1407 | 0 | TEMPERATURE, WATER (DEGREES CENTIGRADE) | 10.7 | 20
475786 | NORMANDY RESERVOIR | DUCK RIVER 250.05 | 1980-12-09 | 1407 | 0 | SPECIFIC CONDUCTANCE (UMHOS/CM @ 25C) | 100 | 20
475786 | NORMANDY RESERVOIR | DUCK RIVER 250.05 | 1980-12-09 | 1407 | 0 | SAMPLING STATION LOCATION VERTICAL (METERS) | 6 | 20
475786 | NORMANDY RESERVOIR | DUCK RIVER 250.05 | 1980-12-09 | 1407 | 0 | OXYGEN, DISSOLVED MG/L | 8.9 | 20
475786 | NORMANDY RESERVOIR | DUCK RIVER 250.05 | 1980-12-09 | 1407 | 0 | OXYGEN, DISSOLVED, PERCENT OF SATURATION % | 80.1802 | 20
475786 | NORMANDY RESERVOIR | DUCK RIVER 250.05 | 1980-12-09 | 1407 | 0 | PH (STANDARD UNITS) | 7.4 | 20
475786 | NORMANDY RESERVOIR | DUCK RIVER 250.05 | 1980-12-09 | 1408 | 0 | X-SEC. LOC., HORIZ (% FROM R BANK LOOK UPSTR.) | 50 | 23
475786 | NORMANDY RESERVOIR | DUCK RIVER 250.05 | 1980-12-09 | 1408 | 0 | TEMPERATURE, WATER (DEGREES CENTIGRADE) | 10.7 | 23
475786 | NORMANDY RESERVOIR | DUCK RIVER 250.05 | 1980-12-09 | 1408 | 0 | SPECIFIC CONDUCTANCE (UMHOS/CM @ 25C) | 100 | 23
475786 | NORMANDY RESERVOIR | DUCK RIVER 250.05 | 1980-12-09 | 1408 | 0 | SAMPLING STATION LOCATION VERTICAL (METERS) | 7 | 23
475786 | NORMANDY RESERVOIR | DUCK RIVER 250.05 | 1980-12-09 | 1408 | 0 | OXYGEN, DISSOLVED MG/L | 8.8 | 23
475786 | NORMANDY RESERVOIR | DUCK RIVER 250.05 | 1980-12-09 | 1408 | 0 | OXYGEN, DISSOLVED, PERCENT OF SATURATION % | 79.2793 | 23
475786 | NORMANDY RESERVOIR | DUCK RIVER 250.05 | 1980-12-09 | 1408 | 0 | PH (STANDARD UNITS) | 7.4 | 23
475786 | NORMANDY RESERVOIR | DUCK RIVER 250.05 | 1980-12-09 | 1409 | 0 | X-SEC. LOC., HORIZ (% FROM R BANK LOOK UPSTR.) | 50 | 26
475786 | NORMANDY RESERVOIR | DUCK RIVER 250.05 | 1980-12-09 | 1409 | 0 | TEMPERATURE, WATER (DEGREES CENTIGRADE) | 10.7 | 26
475786 | NORMANDY RESERVOIR | DUCK RIVER 250.05 | 1980-12-09 | 1409 | 0 | SPECIFIC CONDUCTANCE (UMHOS/CM @ 25C) | 100 | 26
475786 | NORMANDY RESERVOIR | DUCK RIVER 250.05 | 1980-12-09 | 1409 | 0 | SAMPLING STATION LOCATION VERTICAL (METERS) | 8 | 26
475786 | NORMANDY RESERVOIR | DUCK RIVER 250.05 | 1980-12-09 | 1409 | 0 | OXYGEN, DISSOLVED MG/L | 8.8 | 26
475786 | NORMANDY RESERVOIR | DUCK RIVER 250.05 | 1980-12-09 | 1409 | 0 | OXYGEN, DISSOLVED, PERCENT OF SATURATION % | 79.2793 | 26
475786 | NORMANDY RESERVOIR | DUCK RIVER 250.05 | 1980-12-09 | 1409 | 0 | PH (STANDARD UNITS) | 7.4 | 26
475786 | NORMANDY RESERVOIR | DUCK RIVER 250.05 | 1980-12-09 | 1410 | 0 | X-SEC. LOC., HORIZ (% FROM R BANK LOOK UPSTR.) | 50 | 30
475786 | NORMANDY RESERVOIR | DUCK RIVER 250.05 | 1980-12-09 | 1410 | 0 | TEMPERATURE, WATER (DEGREES CENTIGRADE) | 10.5 | 30
475786 | NORMANDY RESERVOIR | DUCK RIVER 250.05 | 1980-12-09 | 1410 | 0 | SPECIFIC CONDUCTANCE (UMHOS/CM @ 25C) | 100 | 30
475786 | NORMANDY RESERVOIR | DUCK RIVER 250.05 | 1980-12-09 | 1410 | 0 | SAMPLING STATION LOCATION VERTICAL (METERS) | 9 | 30
475786 | NORMANDY RESERVOIR | DUCK RIVER 250.05 | 1980-12-09 | 1410 | 0 | OXYGEN, DISSOLVED MG/L | 8.8 | 30
475786 | NORMANDY RESERVOIR | DUCK RIVER 250.05 | 1980-12-09 | 1410 | 0 | OXYGEN, DISSOLVED, PERCENT OF SATURATION % | 77.8761 | 30
475786 | NORMANDY RESERVOIR | DUCK RIVER 250.05 | 1980-12-09 | 1410 | 0 | PH (STANDARD UNITS) | 7.4 | 30
475786 | NORMANDY RESERVOIR | DUCK RIVER 250.05 | 1980-12-09 | 1411 | 0 | X-SEC. LOC., HORIZ (% FROM R BANK LOOK UPSTR.) | 50 | 33
475786 | NORMANDY RESERVOIR | DUCK RIVER 250.05 | 1980-12-09 | 1411 | 0 | TEMPERATURE, WATER (DEGREES CENTIGRADE) | 10.5 | 33
475786 | NORMANDY RESERVOIR | DUCK RIVER 250.05 | 1980-12-09 | 1411 | 0 | SPECIFIC CONDUCTANCE (UMHOS/CM @ 25C) | 100 | 33
475786 | NORMANDY RESERVOIR | DUCK RIVER 250.05 | 1980-12-09 | 1411 | 0 | SAMPLING STATION LOCATION VERTICAL (METERS) | 10 | 33
475786 | NORMANDY RESERVOIR | DUCK RIVER 250.05 | 1980-12-09 | 1411 | 0 | OXYGEN, DISSOLVED MG/L | 8.8 | 33
475786 | NORMANDY RESERVOIR | DUCK RIVER 250.05 | 1980-12-09 | 1411 | 0 | OXYGEN, DISSOLVED, PERCENT OF SATURATION % | 77.8761 | 33
475786 | NORMANDY RESERVOIR | DUCK RIVER 250.05 | 1980-12-09 | 1411 | 0 | PH (STANDARD UNITS) | 7.4 | 33
475786 | NORMANDY RESERVOIR | DUCK RIVER 250.05 | 1980-12-09 | 1412 | 0 | X-SEC. LOC., HORIZ (% FROM R BANK LOOK UPSTR.) | 50 | 36
475786 | NORMANDY RESERVOIR | DUCK RIVER 250.05 | 1980-12-09 | 1412 | 0 | TEMPERATURE, WATER (DEGREES CENTIGRADE) | 10.5 | 36
475786 | NORMANDY RESERVOIR | DUCK RIVER 250.05 | 1980-12-09 | 1412 | 0 | SPECIFIC CONDUCTANCE (UMHOS/CM @ 25C) | 100 | 36
475786 | NORMANDY RESERVOIR | DUCK RIVER 250.05 | 1980-12-09 | 1412 | 0 | SAMPLING STATION LOCATION VERTICAL (METERS) | 11 | 36
475786 | NORMANDY RESERVOIR | DUCK RIVER 250.05 | 1980-12-09 | 1412 | 0 | OXYGEN, DISSOLVED MG/L | 8.7 | 36
475786 | NORMANDY RESERVOIR | DUCK RIVER 250.05 | 1980-12-09 | 1412 | 0 | OXYGEN, DISSOLVED, PERCENT OF SATURATION % | 76.9911 | 36
475786 | NORMANDY RESERVOIR | DUCK RIVER 250.05 | 1980-12-09 | 1412 | 0 | PH (STANDARD UNITS) | 7.4 | 36
475786 | NORMANDY RESERVOIR | DUCK RIVER 250.05 | 1980-12-09 | 1413 | 0 | X-SEC. LOC., HORIZ (% FROM R BANK LOOK UPSTR.) | 50 | 39
475786 | NORMANDY RESERVOIR | DUCK RIVER 250.05 | 1980-12-09 | 1413 | 0 | TEMPERATURE, WATER (DEGREES CENTIGRADE) | 10.5 | 39
475786 | NORMANDY RESERVOIR | DUCK RIVER 250.05 | 1980-12-09 | 1413 | 0 | SPECIFIC CONDUCTANCE (UMHOS/CM @ 25C) | 100 | 39
475786 | NORMANDY RESERVOIR | DUCK RIVER 250.05 | 1980-12-09 | 1413 | 0 | SAMPLING STATION LOCATION VERTICAL (METERS) | 12 | 39
475786 | NORMANDY RESERVOIR | DUCK RIVER 250.05 | 1980-12-09 | 1413 | 0 | OXYGEN, DISSOLVED MG/L | 8.7 | 39
475786 | NORMANDY RESERVOIR | DUCK RIVER 250.05 | 1980-12-09 | 1413 | 0 | OXYGEN, DISSOLVED, PERCENT OF SATURATION % | 76.9911 | 39
475786 | NORMANDY RESERVOIR | DUCK RIVER 250.05 | 1980-12-09 | 1413 | 0 | PH (STANDARD UNITS) | 7.4 | 39
475786 | NORMANDY RESERVOIR | DUCK RIVER 250.05 | 1980-12-09 | 1414 | 0 | X-SEC. LOC., HORIZ (% FROM R BANK LOOK UPSTR.) | 50 | 43
475786 | NORMANDY RESERVOIR | DUCK RIVER 250.05 | 1980-12-09 | 1414 | 0 | TEMPERATURE, WATER (DEGREES CENTIGRADE) | 10.1 | 43
475786 | NORMANDY RESERVOIR | DUCK RIVER 250.05 | 1980-12-09 | 1414 | 0 | SPECIFIC CONDUCTANCE (UMHOS/CM @ 25C) | 100 | 43
475786 | NORMANDY RESERVOIR | DUCK RIVER 250.05 | 1980-12-09 | 1414 | 0 | SAMPLING STATION LOCATION VERTICAL (METERS) | 13 | 43
475786 | NORMANDY RESERVOIR | DUCK RIVER 250.05 | 1980-12-09 | 1414 | 0 | OXYGEN, DISSOLVED MG/L | 8.3 | 43
475786 | NORMANDY RESERVOIR | DUCK RIVER 250.05 | 1980-12-09 | 1414 | 0 | OXYGEN, DISSOLVED, PERCENT OF SATURATION % | 73.4513 | 43
475786 | NORMANDY RESERVOIR | DUCK RIVER 250.05 | 1980-12-09 | 1414 | 0 | PH (STANDARD UNITS) | 7.3 | 43
475786 | NORMANDY RESERVOIR | DUCK RIVER 250.05 | 1980-12-09 | 1415 | 0 | X-SEC. LOC., HORIZ (% FROM R BANK LOOK UPSTR.) | 50 | 46
475786 | NORMANDY RESERVOIR | DUCK RIVER 250.05 | 1980-12-09 | 1415 | 0 | TEMPERATURE, WATER (DEGREES CENTIGRADE) | 10.1 | 46
475786 | NORMANDY RESERVOIR | DUCK RIVER 250.05 | 1980-12-09 | 1415 | 0 | SPECIFIC CONDUCTANCE (UMHOS/CM @ 25C) | 100 | 46
475786 | NORMANDY RESERVOIR | DUCK RIVER 250.05 | 1980-12-09 | 1415 | 0 | SAMPLING STATION LOCATION VERTICAL (METERS) | 14 | 46
475786 | NORMANDY RESERVOIR | DUCK RIVER 250.05 | 1980-12-09 | 1415 | 0 | OXYGEN, DISSOLVED MG/L | 8 | 46
475786 | NORMANDY RESERVOIR | DUCK RIVER 250.05 | 1980-12-09 | 1415 | 0 | OXYGEN, DISSOLVED, PERCENT OF SATURATION % | 70.7965 | 46
475786 | NORMANDY RESERVOIR | DUCK RIVER 250.05 | 1980-12-09 | 1415 | 0 | PH (STANDARD UNITS) | 7.3 | 46
475786 | NORMANDY RESERVOIR | DUCK RIVER 250.05 | 1980-12-09 | 1416 | 0 | X-SEC. LOC., HORIZ (% FROM R BANK LOOK UPSTR.) | 50 | 49
475786 | NORMANDY RESERVOIR | DUCK RIVER 250.05 | 1980-12-09 | 1416 | 0 | TEMPERATURE, WATER (DEGREES CENTIGRADE) | 10 | 49
475786 | NORMANDY RESERVOIR | DUCK RIVER 250.05 | 1980-12-09 | 1416 | 0 | SPECIFIC CONDUCTANCE (UMHOS/CM @ 25C) | 100 | 49
475786 | NORMANDY RESERVOIR | DUCK RIVER 250.05 | 1980-12-09 | 1416 | 0 | SAMPLING STATION LOCATION VERTICAL (METERS) | 15 | 49
475786 | NORMANDY RESERVOIR | DUCK RIVER 250.05 | 1980-12-09 | 1416 | 0 | OXYGEN, DISSOLVED MG/L | 8 | 49
475786 | NORMANDY RESERVOIR | DUCK RIVER 250.05 | 1980-12-09 | 1416 | 0 | OXYGEN, DISSOLVED, PERCENT OF SATURATION % | 70.7965 | 49
475786 | NORMANDY RESERVOIR | DUCK RIVER 250.05 | 1980-12-09 | 1416 | 0 | PH (STANDARD UNITS) | 7.3 | 49
475786 | NORMANDY RESERVOIR | DUCK RIVER 250.05 | 1980-12-09 | 1417 | 0 | X-SEC. LOC., HORIZ (% FROM R BANK LOOK UPSTR.) | 50 | 52
475786 | NORMANDY RESERVOIR | DUCK RIVER 250.05 | 1980-12-09 | 1417 | 0 | TEMPERATURE, WATER (DEGREES CENTIGRADE) | 10 | 52
475786 | NORMANDY RESERVOIR | DUCK RIVER 250.05 | 1980-12-09 | 1417 | 0 | SPECIFIC CONDUCTANCE (UMHOS/CM @ 25C) | 100 | 52
475786 | NORMANDY RESERVOIR | DUCK RIVER 250.05 | 1980-12-09 | 1417 | 0 | SAMPLING STATION LOCATION VERTICAL (METERS) | 16 | 52
475786 | NORMANDY RESERVOIR | DUCK RIVER 250.05 | 1980-12-09 | 1417 | 0 | OXYGEN, DISSOLVED MG/L | 7.9 | 52
475786 | NORMANDY RESERVOIR | DUCK RIVER 250.05 | 1980-12-09 | 1417 | 0 | OXYGEN, DISSOLVED, PERCENT OF SATURATION % | 69.9115 | 52
475786 | NORMANDY RESERVOIR | DUCK RIVER 250.05 | 1980-12-09 | 1417 | 0 | PH (STANDARD UNITS) | 7.2 | 52
475786 | NORMANDY RESERVOIR | DUCK RIVER 250.05 | 1980-12-09 | 1418 | 0 | X-SEC. LOC., HORIZ (% FROM R BANK LOOK UPSTR.) | 50 | 56
475786 | NORMANDY RESERVOIR | DUCK RIVER 250.05 | 1980-12-09 | 1418 | 0 | TEMPERATURE, WATER (DEGREES CENTIGRADE) | 10 | 56
475786 | NORMANDY RESERVOIR | DUCK RIVER 250.05 | 1980-12-09 | 1418 | 0 | SPECIFIC CONDUCTANCE (UMHOS/CM @ 25C) | 100 | 56
475786 | NORMANDY RESERVOIR | DUCK RIVER 250.05 | 1980-12-09 | 1418 | 0 | SAMPLING STATION LOCATION VERTICAL (METERS) | 17 | 56
475786 | NORMANDY RESERVOIR | DUCK RIVER 250.05 | 1980-12-09 | 1418 | 0 | OXYGEN, DISSOLVED MG/L | 7.8 | 56
475786 | NORMANDY RESERVOIR | DUCK RIVER 250.05 | 1980-12-09 | 1418 | 0 | OXYGEN, DISSOLVED, PERCENT OF SATURATION % | 69.0265 | 56
475786 | NORMANDY RESERVOIR | DUCK RIVER 250.05 | 1980-12-09 | 1418 | 0 | PH (STANDARD UNITS) | 7.2 | 56
475786 | NORMANDY RESERVOIR | DUCK RIVER 250.05 | 1980-12-09 | 1422 | 0 | X-SEC. LOC., HORIZ (% FROM R BANK LOOK UPSTR.) | 75 | 1
475786 | NORMANDY RESERVOIR | DUCK RIVER 250.05 | 1980-12-09 | 1422 | 0 | TEMPERATURE, WATER (DEGREES CENTIGRADE) | 11 | 1
475786 | NORMANDY RESERVOIR | DUCK RIVER 250.05 | 1980-12-09 | 1422 | 0 | TRANSPARENCY, SECCHI DISC (METERS) | 0.5 | 1
475786 | NORMANDY RESERVOIR | DUCK RIVER 250.05 | 1980-12-09 | 1422 | 0 | SPECIFIC CONDUCTANCE (UMHOS/CM @ 25C) | 100 | 1
475786 | NORMANDY RESERVOIR | DUCK RIVER 250.05 | 1980-12-09 | 1422 | 0 | SAMPLING STATION LOCATION VERTICAL (METERS) | 0.3 | 1
475786 | NORMANDY RESERVOIR | DUCK RIVER 250.05 | 1980-12-09 | 1422 | 0 | OXYGEN, DISSOLVED MG/L | 9.1 | 1
475786 | NORMANDY RESERVOIR | DUCK RIVER 250.05 | 1980-12-09 | 1422 | 0 | OXYGEN, DISSOLVED, PERCENT OF SATURATION % | 81.982 | 1
475786 | NORMANDY RESERVOIR | DUCK RIVER 250.05 | 1980-12-09 | 1422 | 0 | PH (STANDARD UNITS) | 7.5 | 1
475786 | NORMANDY RESERVOIR | DUCK RIVER 250.05 | 1980-12-09 | 1423 | 0 | X-SEC. LOC., HORIZ (% FROM R BANK LOOK UPSTR.) | 75 | 3
475786 | NORMANDY RESERVOIR | DUCK RIVER 250.05 | 1980-12-09 | 1423 | 0 | TEMPERATURE, WATER (DEGREES CENTIGRADE) | 10.9 | 3
475786 | NORMANDY RESERVOIR | DUCK RIVER 250.05 | 1980-12-09 | 1423 | 0 | SPECIFIC CONDUCTANCE (UMHOS/CM @ 25C) | 100 | 3
475786 | NORMANDY RESERVOIR | DUCK RIVER 250.05 | 1980-12-09 | 1423 | 0 | SAMPLING STATION LOCATION VERTICAL (METERS) | 1 | 3
475786 | NORMANDY RESERVOIR | DUCK RIVER 250.05 | 1980-12-09 | 1423 | 0 | OXYGEN, DISSOLVED MG/L | 9 | 3
475786 | NORMANDY RESERVOIR | DUCK RIVER 250.05 | 1980-12-09 | 1423 | 0 | OXYGEN, DISSOLVED, PERCENT OF SATURATION % | 81.0811 | 3
475786 | NORMANDY RESERVOIR | DUCK RIVER 250.05 | 1980-12-09 | 1423 | 0 | PH (STANDARD UNITS) | 7.5 | 3
475786 | NORMANDY RESERVOIR | DUCK RIVER 250.05 | 1980-12-09 | 1424 | 0 | X-SEC. LOC., HORIZ (% FROM R BANK LOOK UPSTR.) | 75 | 5
475786 | NORMANDY RESERVOIR | DUCK RIVER 250.05 | 1980-12-09 | 1424 | 0 | TEMPERATURE, WATER (DEGREES CENTIGRADE) | 10.9 | 5
475786 | NORMANDY RESERVOIR | DUCK RIVER 250.05 | 1980-12-09 | 1424 | 0 | SPECIFIC CONDUCTANCE (UMHOS/CM @ 25C) | 100 | 5
475786 | NORMANDY RESERVOIR | DUCK RIVER 250.05 | 1980-12-09 | 1424 | 0 | SAMPLING STATION LOCATION VERTICAL (METERS) | 1.5 | 5
475786 | NORMANDY RESERVOIR | DUCK RIVER 250.05 | 1980-12-09 | 1424 | 0 | OXYGEN, DISSOLVED MG/L | 9 | 5
475786 | NORMANDY RESERVOIR | DUCK RIVER 250.05 | 1980-12-09 | 1424 | 0 | OXYGEN, DISSOLVED, PERCENT OF SATURATION % | 81.0811 | 5
475786 | NORMANDY RESERVOIR | DUCK RIVER 250.05 | 1980-12-09 | 1424 | 0 | PH (STANDARD UNITS) | 7.5 | 5
475786 | NORMANDY RESERVOIR | DUCK RIVER 250.05 | 1980-12-09 | 1425 | 0 | X-SEC. LOC., HORIZ (% FROM R BANK LOOK UPSTR.) | 75 | 7
475786 | NORMANDY RESERVOIR | DUCK RIVER 250.05 | 1980-12-09 | 1425 | 0 | TEMPERATURE, WATER (DEGREES CENTIGRADE) | 10.9 | 7
475786 | NORMANDY RESERVOIR | DUCK RIVER 250.05 | 1980-12-09 | 1425 | 0 | SPECIFIC CONDUCTANCE (UMHOS/CM @ 25C) | 100 | 7
475786 | NORMANDY RESERVOIR | DUCK RIVER 250.05 | 1980-12-09 | 1425 | 0 | SAMPLING STATION LOCATION VERTICAL (METERS) | 2 | 7
475786 | NORMANDY RESERVOIR | DUCK RIVER 250.05 | 1980-12-09 | 1425 | 0 | OXYGEN, DISSOLVED MG/L | 9 | 7
475786 | NORMANDY RESERVOIR | DUCK RIVER 250.05 | 1980-12-09 | 1425 | 0 | OXYGEN, DISSOLVED, PERCENT OF SATURATION % | 81.0811 | 7
475786 | NORMANDY RESERVOIR | DUCK RIVER 250.05 | 1980-12-09 | 1425 | 0 | PH (STANDARD UNITS) | 7.5 | 7
475786 | NORMANDY RESERVOIR | DUCK RIVER 250.05 | 1980-12-09 | 1426 | 0 | X-SEC. LOC., HORIZ (% FROM R BANK LOOK UPSTR.) | 75 | 10
475786 | NORMANDY RESERVOIR | DUCK RIVER 250.05 | 1980-12-09 | 1426 | 0 | TEMPERATURE, WATER (DEGREES CENTIGRADE) | 10.9 | 10
475786 | NORMANDY RESERVOIR | DUCK RIVER 250.05 | 1980-12-09 | 1426 | 0 | SPECIFIC CONDUCTANCE (UMHOS/CM @ 25C) | 100 | 10
475786 | NORMANDY RESERVOIR | DUCK RIVER 250.05 | 1980-12-09 | 1426 | 0 | SAMPLING STATION LOCATION VERTICAL (METERS) | 3 | 10
475786 | NORMANDY RESERVOIR | DUCK RIVER 250.05 | 1980-12-09 | 1426 | 0 | OXYGEN, DISSOLVED MG/L | 9 | 10
475786 | NORMANDY RESERVOIR | DUCK RIVER 250.05 | 1980-12-09 | 1426 | 0 | OXYGEN, DISSOLVED, PERCENT OF SATURATION % | 81.0811 | 10
475786 | NORMANDY RESERVOIR | DUCK RIVER 250.05 | 1980-12-09 | 1426 | 0 | PH (STANDARD UNITS) | 7.4 | 10
475786 | NORMANDY RESERVOIR | DUCK RIVER 250.05 | 1980-12-09 | 1427 | 0 | X-SEC. LOC., HORIZ (% FROM R BANK LOOK UPSTR.) | 75 | 13
475786 | NORMANDY RESERVOIR | DUCK RIVER 250.05 | 1980-12-09 | 1427 | 0 | TEMPERATURE, WATER (DEGREES CENTIGRADE) | 10.7 | 13
475786 | NORMANDY RESERVOIR | DUCK RIVER 250.05 | 1980-12-09 | 1427 | 0 | SPECIFIC CONDUCTANCE (UMHOS/CM @ 25C) | 100 | 13
475786 | NORMANDY RESERVOIR | DUCK RIVER 250.05 | 1980-12-09 | 1427 | 0 | SAMPLING STATION LOCATION VERTICAL (METERS) | 4 | 13
475786 | NORMANDY RESERVOIR | DUCK RIVER 250.05 | 1980-12-09 | 1427 | 0 | OXYGEN, DISSOLVED MG/L | 8.9 | 13
475786 | NORMANDY RESERVOIR | DUCK RIVER 250.05 | 1980-12-09 | 1427 | 0 | OXYGEN, DISSOLVED, PERCENT OF SATURATION % | 80.1802 | 13
475786 | NORMANDY RESERVOIR | DUCK RIVER 250.05 | 1980-12-09 | 1427 | 0 | PH (STANDARD UNITS) | 7.4 | 13
475786 | NORMANDY RESERVOIR | DUCK RIVER 250.05 | 1980-12-09 | 1428 | 0 | X-SEC. LOC., HORIZ (% FROM R BANK LOOK UPSTR.) | 75 | 16
475786 | NORMANDY RESERVOIR | DUCK RIVER 250.05 | 1980-12-09 | 1428 | 0 | TEMPERATURE, WATER (DEGREES CENTIGRADE) | 10.7 | 16
475786 | NORMANDY RESERVOIR | DUCK RIVER 250.05 | 1980-12-09 | 1428 | 0 | SPECIFIC CONDUCTANCE (UMHOS/CM @ 25C) | 100 | 16
475786 | NORMANDY RESERVOIR | DUCK RIVER 250.05 | 1980-12-09 | 1428 | 0 | SAMPLING STATION LOCATION VERTICAL (METERS) | 5 | 16
475786 | NORMANDY RESERVOIR | DUCK RIVER 250.05 | 1980-12-09 | 1428 | 0 | OXYGEN, DISSOLVED MG/L | 8.8 | 16
475786 | NORMANDY RESERVOIR | DUCK RIVER 250.05 | 1980-12-09 | 1428 | 0 | OXYGEN, DISSOLVED, PERCENT OF SATURATION % | 79.2793 | 16
475786 | NORMANDY RESERVOIR | DUCK RIVER 250.05 | 1980-12-09 | 1428 | 0 | PH (STANDARD UNITS) | 7.4 | 16
475786 | NORMANDY RESERVOIR | DUCK RIVER 250.05 | 1980-12-09 | 1429 | 0 | X-SEC. LOC., HORIZ (% FROM R BANK LOOK UPSTR.) | 75 | 20
475786 | NORMANDY RESERVOIR | DUCK RIVER 250.05 | 1980-12-09 | 1429 | 0 | TEMPERATURE, WATER (DEGREES CENTIGRADE) | 10.5 | 20
475786 | NORMANDY RESERVOIR | DUCK RIVER 250.05 | 1980-12-09 | 1429 | 0 | SPECIFIC CONDUCTANCE (UMHOS/CM @ 25C) | 100 | 20
475786 | NORMANDY RESERVOIR | DUCK RIVER 250.05 | 1980-12-09 | 1429 | 0 | SAMPLING STATION LOCATION VERTICAL (METERS) | 6 | 20
475786 | NORMANDY RESERVOIR | DUCK RIVER 250.05 | 1980-12-09 | 1429 | 0 | OXYGEN, DISSOLVED MG/L | 8.8 | 20
475786 | NORMANDY RESERVOIR | DUCK RIVER 250.05 | 1980-12-09 | 1429 | 0 | OXYGEN, DISSOLVED, PERCENT OF SATURATION % | 77.8761 | 20
475786 | NORMANDY RESERVOIR | DUCK RIVER 250.05 | 1980-12-09 | 1429 | 0 | PH (STANDARD UNITS) | 7.4 | 20
475786 | NORMANDY RESERVOIR | DUCK RIVER 250.05 | 1980-12-09 | 1430 | 0 | X-SEC. LOC., HORIZ (% FROM R BANK LOOK UPSTR.) | 75 | 23
475786 | NORMANDY RESERVOIR | DUCK RIVER 250.05 | 1980-12-09 | 1430 | 0 | TEMPERATURE, WATER (DEGREES CENTIGRADE) | 10.5 | 23
475786 | NORMANDY RESERVOIR | DUCK RIVER 250.05 | 1980-12-09 | 1430 | 0 | SPECIFIC CONDUCTANCE (UMHOS/CM @ 25C) | 100 | 23
475786 | NORMANDY RESERVOIR | DUCK RIVER 250.05 | 1980-12-09 | 1430 | 0 | SAMPLING STATION LOCATION VERTICAL (METERS) | 7 | 23
475786 | NORMANDY RESERVOIR | DUCK RIVER 250.05 | 1980-12-09 | 1430 | 0 | OXYGEN, DISSOLVED MG/L | 8.8 | 23
475786 | NORMANDY RESERVOIR | DUCK RIVER 250.05 | 1980-12-09 | 1430 | 0 | OXYGEN, DISSOLVED, PERCENT OF SATURATION % | 77.8761 | 23
475786 | NORMANDY RESERVOIR | DUCK RIVER 250.05 | 1980-12-09 | 1430 | 0 | PH (STANDARD UNITS) | 7.4 | 23
475786 | NORMANDY RESERVOIR | DUCK RIVER 250.05 | 1980-12-09 | 1431 | 0 | X-SEC. LOC., HORIZ (% FROM R BANK LOOK UPSTR.) | 75 | 26
475786 | NORMANDY RESERVOIR | DUCK RIVER 250.05 | 1980-12-09 | 1431 | 0 | TEMPERATURE, WATER (DEGREES CENTIGRADE) | 10.5 | 26
475786 | NORMANDY RESERVOIR | DUCK RIVER 250.05 | 1980-12-09 | 1431 | 0 | SPECIFIC CONDUCTANCE (UMHOS/CM @ 25C) | 100 | 26
475786 | NORMANDY RESERVOIR | DUCK RIVER 250.05 | 1980-12-09 | 1431 | 0 | SAMPLING STATION LOCATION VERTICAL (METERS) | 8 | 26
475786 | NORMANDY RESERVOIR | DUCK RIVER 250.05 | 1980-12-09 | 1431 | 0 | OXYGEN, DISSOLVED MG/L | 8.7 | 26
475786 | NORMANDY RESERVOIR | DUCK RIVER 250.05 | 1980-12-09 | 1431 | 0 | OXYGEN, DISSOLVED, PERCENT OF SATURATION % | 76.9911 | 26
475786 | NORMANDY RESERVOIR | DUCK RIVER 250.05 | 1980-12-09 | 1431 | 0 | PH (STANDARD UNITS) | 7.4 | 26
475786 | NORMANDY RESERVOIR | DUCK RIVER 250.05 | 1980-12-09 | 1432 | 0 | X-SEC. LOC., HORIZ (% FROM R BANK LOOK UPSTR.) | 75 | 30
475786 | NORMANDY RESERVOIR | DUCK RIVER 250.05 | 1980-12-09 | 1432 | 0 | TEMPERATURE, WATER (DEGREES CENTIGRADE) | 10.5 | 30
475786 | NORMANDY RESERVOIR | DUCK RIVER 250.05 | 1980-12-09 | 1432 | 0 | SPECIFIC CONDUCTANCE (UMHOS/CM @ 25C) | 100 | 30
475786 | NORMANDY RESERVOIR | DUCK RIVER 250.05 | 1980-12-09 | 1432 | 0 | SAMPLING STATION LOCATION VERTICAL (METERS) | 9 | 30
475786 | NORMANDY RESERVOIR | DUCK RIVER 250.05 | 1980-12-09 | 1432 | 0 | OXYGEN, DISSOLVED MG/L | 8.6 | 30
475786 | NORMANDY RESERVOIR | DUCK RIVER 250.05 | 1980-12-09 | 1432 | 0 | OXYGEN, DISSOLVED, PERCENT OF SATURATION % | 76.1062 | 30
475786 | NORMANDY RESERVOIR | DUCK RIVER 250.05 | 1980-12-09 | 1432 | 0 | PH (STANDARD UNITS) | 7.4 | 30
475786 | NORMANDY RESERVOIR | DUCK RIVER 250.05 | 1980-12-09 | 1433 | 0 | X-SEC. LOC., HORIZ (% FROM R BANK LOOK UPSTR.) | 75 | 33
475786 | NORMANDY RESERVOIR | DUCK RIVER 250.05 | 1980-12-09 | 1433 | 0 | TEMPERATURE, WATER (DEGREES CENTIGRADE) | 10.5 | 33
475786 | NORMANDY RESERVOIR | DUCK RIVER 250.05 | 1980-12-09 | 1433 | 0 | SPECIFIC CONDUCTANCE (UMHOS/CM @ 25C) | 100 | 33
475786 | NORMANDY RESERVOIR | DUCK RIVER 250.05 | 1980-12-09 | 1433 | 0 | SAMPLING STATION LOCATION VERTICAL (METERS) | 10 | 33
475786 | NORMANDY RESERVOIR | DUCK RIVER 250.05 | 1980-12-09 | 1433 | 0 | OXYGEN, DISSOLVED MG/L | 8.6 | 33
475786 | NORMANDY RESERVOIR | DUCK RIVER 250.05 | 1980-12-09 | 1433 | 0 | OXYGEN, DISSOLVED, PERCENT OF SATURATION % | 76.1062 | 33
475786 | NORMANDY RESERVOIR | DUCK RIVER 250.05 | 1980-12-09 | 1433 | 0 | PH (STANDARD UNITS) | 7.4 | 33
475786 | NORMANDY RESERVOIR | DUCK RIVER 250.05 | 1980-12-09 | 1434 | 0 | X-SEC. LOC., HORIZ (% FROM R BANK LOOK UPSTR.) | 75 | 36
475786 | NORMANDY RESERVOIR | DUCK RIVER 250.05 | 1980-12-09 | 1434 | 0 | TEMPERATURE, WATER (DEGREES CENTIGRADE) | 10.5 | 36
475786 | NORMANDY RESERVOIR | DUCK RIVER 250.05 | 1980-12-09 | 1434 | 0 | SPECIFIC CONDUCTANCE (UMHOS/CM @ 25C) | 100 | 36
475786 | NORMANDY RESERVOIR | DUCK RIVER 250.05 | 1980-12-09 | 1434 | 0 | SAMPLING STATION LOCATION VERTICAL (METERS) | 11 | 36
475786 | NORMANDY RESERVOIR | DUCK RIVER 250.05 | 1980-12-09 | 1434 | 0 | OXYGEN, DISSOLVED MG/L | 8.4 | 36
475786 | NORMANDY RESERVOIR | DUCK RIVER 250.05 | 1980-12-09 | 1434 | 0 | OXYGEN, DISSOLVED, PERCENT OF SATURATION % | 74.3363 | 36
475786 | NORMANDY RESERVOIR | DUCK RIVER 250.05 | 1980-12-09 | 1434 | 0 | PH (STANDARD UNITS) | 7.4 | 36
475786 | NORMANDY RESERVOIR | DUCK RIVER 250.05 | 1980-12-09 | 1435 | 0 | X-SEC. LOC., HORIZ (% FROM R BANK LOOK UPSTR.) | 75 | 39
475786 | NORMANDY RESERVOIR | DUCK RIVER 250.05 | 1980-12-09 | 1435 | 0 | TEMPERATURE, WATER (DEGREES CENTIGRADE) | 10 | 39
475786 | NORMANDY RESERVOIR | DUCK RIVER 250.05 | 1980-12-09 | 1435 | 0 | SPECIFIC CONDUCTANCE (UMHOS/CM @ 25C) | 100 | 39
475786 | NORMANDY RESERVOIR | DUCK RIVER 250.05 | 1980-12-09 | 1435 | 0 | SAMPLING STATION LOCATION VERTICAL (METERS) | 12 | 39
475786 | NORMANDY RESERVOIR | DUCK RIVER 250.05 | 1980-12-09 | 1435 | 0 | OXYGEN, DISSOLVED MG/L | 8.1 | 39
475786 | NORMANDY RESERVOIR | DUCK RIVER 250.05 | 1980-12-09 | 1435 | 0 | OXYGEN, DISSOLVED, PERCENT OF SATURATION % | 71.6814 | 39
475786 | NORMANDY RESERVOIR | DUCK RIVER 250.05 | 1980-12-09 | 1435 | 0 | PH (STANDARD UNITS) | 7.3 | 39
475786 | NORMANDY RESERVOIR | DUCK RIVER 250.05 | 1980-12-09 | 1436 | 0 | X-SEC. LOC., HORIZ (% FROM R BANK LOOK UPSTR.) | 75 | 43
475786 | NORMANDY RESERVOIR | DUCK RIVER 250.05 | 1980-12-09 | 1436 | 0 | TEMPERATURE, WATER (DEGREES CENTIGRADE) | 10 | 43
475786 | NORMANDY RESERVOIR | DUCK RIVER 250.05 | 1980-12-09 | 1436 | 0 | SPECIFIC CONDUCTANCE (UMHOS/CM @ 25C) | 100 | 43
475786 | NORMANDY RESERVOIR | DUCK RIVER 250.05 | 1980-12-09 | 1436 | 0 | SAMPLING STATION LOCATION VERTICAL (METERS) | 13 | 43
475786 | NORMANDY RESERVOIR | DUCK RIVER 250.05 | 1980-12-09 | 1436 | 0 | OXYGEN, DISSOLVED MG/L | 8 | 43
475786 | NORMANDY RESERVOIR | DUCK RIVER 250.05 | 1980-12-09 | 1436 | 0 | OXYGEN, DISSOLVED, PERCENT OF SATURATION % | 70.7965 | 43
475786 | NORMANDY RESERVOIR | DUCK RIVER 250.05 | 1980-12-09 | 1436 | 0 | PH (STANDARD UNITS) | 7.3 | 43
475786 | NORMANDY RESERVOIR | DUCK RIVER 250.05 | 1980-12-09 | 1437 | 0 | X-SEC. LOC., HORIZ (% FROM R BANK LOOK UPSTR.) | 75 | 46
475786 | NORMANDY RESERVOIR | DUCK RIVER 250.05 | 1980-12-09 | 1437 | 0 | TEMPERATURE, WATER (DEGREES CENTIGRADE) | 10 | 46
475786 | NORMANDY RESERVOIR | DUCK RIVER 250.05 | 1980-12-09 | 1437 | 0 | SPECIFIC CONDUCTANCE (UMHOS/CM @ 25C) | 100 | 46
475786 | NORMANDY RESERVOIR | DUCK RIVER 250.05 | 1980-12-09 | 1437 | 0 | SAMPLING STATION LOCATION VERTICAL (METERS) | 14 | 46
475786 | NORMANDY RESERVOIR | DUCK RIVER 250.05 | 1980-12-09 | 1437 | 0 | OXYGEN, DISSOLVED MG/L | 8 | 46
475786 | NORMANDY RESERVOIR | DUCK RIVER 250.05 | 1980-12-09 | 1437 | 0 | OXYGEN, DISSOLVED, PERCENT OF SATURATION % | 70.7965 | 46
475786 | NORMANDY RESERVOIR | DUCK RIVER 250.05 | 1980-12-09 | 1437 | 0 | PH (STANDARD UNITS) | 7.3 | 46
475786 | NORMANDY RESERVOIR | DUCK RIVER 250.05 | 1980-12-09 | 1438 | 0 | X-SEC. LOC., HORIZ (% FROM R BANK LOOK UPSTR.) | 75 | 49
475786 | NORMANDY RESERVOIR | DUCK RIVER 250.05 | 1980-12-09 | 1438 | 0 | TEMPERATURE, WATER (DEGREES CENTIGRADE) | 10 | 49
475786 | NORMANDY RESERVOIR | DUCK RIVER 250.05 | 1980-12-09 | 1438 | 0 | SPECIFIC CONDUCTANCE (UMHOS/CM @ 25C) | 100 | 49
475786 | NORMANDY RESERVOIR | DUCK RIVER 250.05 | 1980-12-09 | 1438 | 0 | SAMPLING STATION LOCATION VERTICAL (METERS) | 15 | 49
475786 | NORMANDY RESERVOIR | DUCK RIVER 250.05 | 1980-12-09 | 1438 | 0 | OXYGEN, DISSOLVED MG/L | 8 | 49
475786 | NORMANDY RESERVOIR | DUCK RIVER 250.05 | 1980-12-09 | 1438 | 0 | OXYGEN, DISSOLVED, PERCENT OF SATURATION % | 70.7965 | 49
475786 | NORMANDY RESERVOIR | DUCK RIVER 250.05 | 1980-12-09 | 1438 | 0 | PH (STANDARD UNITS) | 7.3 | 49
475786 | NORMANDY RESERVOIR | DUCK RIVER 250.05 | 1980-12-09 | 1439 | 0 | X-SEC. LOC., HORIZ (% FROM R BANK LOOK UPSTR.) | 75 | 52
475786 | NORMANDY RESERVOIR | DUCK RIVER 250.05 | 1980-12-09 | 1439 | 0 | TEMPERATURE, WATER (DEGREES CENTIGRADE) | 10 | 52
475786 | NORMANDY RESERVOIR | DUCK RIVER 250.05 | 1980-12-09 | 1439 | 0 | SPECIFIC CONDUCTANCE (UMHOS/CM @ 25C) | 100 | 52
475786 | NORMANDY RESERVOIR | DUCK RIVER 250.05 | 1980-12-09 | 1439 | 0 | SAMPLING STATION LOCATION VERTICAL (METERS) | 16 | 52
475786 | NORMANDY RESERVOIR | DUCK RIVER 250.05 | 1980-12-09 | 1439 | 0 | OXYGEN, DISSOLVED MG/L | 8 | 52
475786 | NORMANDY RESERVOIR | DUCK RIVER 250.05 | 1980-12-09 | 1439 | 0 | OXYGEN, DISSOLVED, PERCENT OF SATURATION % | 70.7965 | 52
475786 | NORMANDY RESERVOIR | DUCK RIVER 250.05 | 1980-12-09 | 1439 | 0 | PH (STANDARD UNITS) | 7.3 | 52
475786 | NORMANDY RESERVOIR | DUCK RIVER 250.05 | 1980-12-09 | 1440 | 0 | X-SEC. LOC., HORIZ (% FROM R BANK LOOK UPSTR.) | 75 | 56
475786 | NORMANDY RESERVOIR | DUCK RIVER 250.05 | 1980-12-09 | 1440 | 0 | TEMPERATURE, WATER (DEGREES CENTIGRADE) | 10 | 56
475786 | NORMANDY RESERVOIR | DUCK RIVER 250.05 | 1980-12-09 | 1440 | 0 | SPECIFIC CONDUCTANCE (UMHOS/CM @ 25C) | 100 | 56
475786 | NORMANDY RESERVOIR | DUCK RIVER 250.05 | 1980-12-09 | 1440 | 0 | SAMPLING STATION LOCATION VERTICAL (METERS) | 17 | 56
475786 | NORMANDY RESERVOIR | DUCK RIVER 250.05 | 1980-12-09 | 1440 | 0 | OXYGEN, DISSOLVED MG/L | 7.9 | 56
475786 | NORMANDY RESERVOIR | DUCK RIVER 250.05 | 1980-12-09 | 1440 | 0 | OXYGEN, DISSOLVED, PERCENT OF SATURATION % | 69.9115 | 56
475786 | NORMANDY RESERVOIR | DUCK RIVER 250.05 | 1980-12-09 | 1440 | 0 | PH (STANDARD UNITS) | 7.2 | 56
475786 | NORMANDY RESERVOIR | DUCK RIVER 250.05 | 1980-12-23 | 1440 | 0 | X-SEC. LOC., HORIZ (% FROM R BANK LOOK UPSTR.) | 25 | 1
475786 | NORMANDY RESERVOIR | DUCK RIVER 250.05 | 1980-12-23 | 1440 | 0 | TEMPERATURE, WATER (DEGREES CENTIGRADE) | 8 | 1
475786 | NORMANDY RESERVOIR | DUCK RIVER 250.05 | 1980-12-23 | 1440 | 0 | TURBIDITY, (JACKSON CANDLE UNITS) | 1 | 1
475786 | NORMANDY RESERVOIR | DUCK RIVER 250.05 | 1980-12-23 | 1440 | 0 | TRANSPARENCY, SECCHI DISC (METERS) | 0.75 | 1
475786 | NORMANDY RESERVOIR | DUCK RIVER 250.05 | 1980-12-23 | 1440 | 0 | COLOR (PLATINUM-COBALT UNITS) | 9 | 1
475786 | NORMANDY RESERVOIR | DUCK RIVER 250.05 | 1980-12-23 | 1440 | 0 | COLOR,APPARENT(UNFILTERED SAMPLE) PLAT-COB UNITS | 14 | 1
475786 | NORMANDY RESERVOIR | DUCK RIVER 250.05 | 1980-12-23 | 1440 | 0 | SPECIFIC CONDUCTANCE (UMHOS/CM @ 25C) | 100 | 1
475786 | NORMANDY RESERVOIR | DUCK RIVER 250.05 | 1980-12-23 | 1440 | 0 | SAMPLING STATION LOCATION VERTICAL (METERS) | 0.3 | 1
475786 | NORMANDY RESERVOIR | DUCK RIVER 250.05 | 1980-12-23 | 1440 | 0 | OXYGEN, DISSOLVED MG/L | 9.5 | 1
475786 | NORMANDY RESERVOIR | DUCK RIVER 250.05 | 1980-12-23 | 1440 | 0 | OXYGEN, DISSOLVED, PERCENT OF SATURATION % | 79.8319 | 1
475786 | NORMANDY RESERVOIR | DUCK RIVER 250.05 | 1980-12-23 | 1440 | 0 | BOD, 5 DAY, 20 DEG C MG/L | 1 | 1
475786 | NORMANDY RESERVOIR | DUCK RIVER 250.05 | 1980-12-23 | 1440 | 0 | COD, .025N K2CR2O7 MG/L | 6 | 1
475786 | NORMANDY RESERVOIR | DUCK RIVER 250.05 | 1980-12-23 | 1440 | 0 | PH (STANDARD UNITS) | 7.4 | 1
475786 | NORMANDY RESERVOIR | DUCK RIVER 250.05 | 1980-12-23 | 1440 | 0 | ALKALINITY, TOTAL (MG/L AS CACO3) | 43 | 1
475786 | NORMANDY RESERVOIR | DUCK RIVER 250.05 | 1980-12-23 | 1440 | 0 | ALKALINITY, PHENOLPHTHALEIN (MG/L) | 0 | 1
475786 | NORMANDY RESERVOIR | DUCK RIVER 250.05 | 1980-12-23 | 1440 | 0 | RESIDUE, TOTAL NONFILTRABLE (MG/L) | 4 | 1
475786 | NORMANDY RESERVOIR | DUCK RIVER 250.05 | 1980-12-23 | 1440 | 0 | RESIDUE, VOLATILE NONFILTRABLE (MG/L) | 3 | 1
475786 | NORMANDY RESERVOIR | DUCK RIVER 250.05 | 1980-12-23 | 1440 | 0 | NITROGEN, ORGANIC, TOTAL (MG/L AS N) | 0.11 | 1
475786 | NORMANDY RESERVOIR | DUCK RIVER 250.05 | 1980-12-23 | 1440 | 0 | NITROGEN, AMMONIA, TOTAL (MG/L AS N) | 0.03 | 1
475786 | NORMANDY RESERVOIR | DUCK RIVER 250.05 | 1980-12-23 | 1440 | 0 | AMMONIA, UNIONZED (MG/L AS N) | 0.00011908 | 1
475786 | NORMANDY RESERVOIR | DUCK RIVER 250.05 | 1980-12-23 | 1440 | 0 | AMMONIA, UNIONIZED (CALC FR TEMP-PH-NH4) (MG/L) | 0.00014479 | 1
475786 | NORMANDY RESERVOIR | DUCK RIVER 250.05 | 1980-12-23 | 1440 | 0 | NITROGEN, KJELDAHL, TOTAL, (MG/L AS N) | 0.14 | 1
475786 | NORMANDY RESERVOIR | DUCK RIVER 250.05 | 1980-12-23 | 1440 | 0 | NITRITE PLUS NITRATE, TOTAL 1 DET. (MG/L AS N) | 0.25 | 1
475786 | NORMANDY RESERVOIR | DUCK RIVER 250.05 | 1980-12-23 | 1440 | 0 | PHOSPHORUS, TOTAL (MG/L AS P) | 0.01 | 1
475786 | NORMANDY RESERVOIR | DUCK RIVER 250.05 | 1980-12-23 | 1440 | 0 | PHOSPHORUS, DISSOLVED (MG/L AS P) | 0.12 | 1
475786 | NORMANDY RESERVOIR | DUCK RIVER 250.05 | 1980-12-23 | 1440 | 0 | PHOSPHORUS, DISSOLVED ORTHOPHOSPHATE (MG/L AS P) | 0.12 | 1
475786 | NORMANDY RESERVOIR | DUCK RIVER 250.05 | 1980-12-23 | 1440 | 0 | PHOSPHORUS,HYDROLYZABLE + ORTHO,TOT,AUTOANALYZER | 0.01 | 1
475786 | NORMANDY RESERVOIR | DUCK RIVER 250.05 | 1980-12-23 | 1440 | 0 | CARBON, TOTAL ORGANIC (MG/L AS C) | 9.6 | 1
475786 | NORMANDY RESERVOIR | DUCK RIVER 250.05 | 1980-12-23 | 1440 | 0 | CARBON, DISSOLVED ORGANIC (MG/L AS C) | 2.1 | 1
475786 | NORMANDY RESERVOIR | DUCK RIVER 250.05 | 1980-12-23 | 1440 | 0 | CALCIUM, TOTAL (MG/L AS CA) | 16 | 1
475786 | NORMANDY RESERVOIR | DUCK RIVER 250.05 | 1980-12-23 | 1440 | 0 | MAGNESIUM, TOTAL (MG/L AS MG) | 2.4 | 1
475786 | NORMANDY RESERVOIR | DUCK RIVER 250.05 | 1980-12-23 | 1440 | 0 | SODIUM, TOTAL (MG/L AS NA) | 1.4 | 1
475786 | NORMANDY RESERVOIR | DUCK RIVER 250.05 | 1980-12-23 | 1440 | 0 | SULFATE, TOTAL (MG/L AS SO4) | 4 | 1
475786 | NORMANDY RESERVOIR | DUCK RIVER 250.05 | 1980-12-23 | 1440 | 0 | IRON, TOTAL (UG/L AS FE) | 210 | 1
475786 | NORMANDY RESERVOIR | DUCK RIVER 250.05 | 1980-12-23 | 1440 | 0 | IRON, DISSOLVED (UG/L AS FE) | 160 | 1
475786 | NORMANDY RESERVOIR | DUCK RIVER 250.05 | 1980-12-23 | 1440 | 0 | MANGANESE, TOTAL (UG/L AS MN) | 120 | 1
475786 | NORMANDY RESERVOIR | DUCK RIVER 250.05 | 1980-12-23 | 1440 | 0 | MANGANESE, DISSOLVED (UG/L AS MN) | 20 | 1
475786 | NORMANDY RESERVOIR | DUCK RIVER 250.05 | 1980-12-23 | 1440 | 0 | HARDNESS, CA MG CALCULATED (MG/L AS CACO3) | 50 | 1
475786 | NORMANDY RESERVOIR | DUCK RIVER 250.05 | 1980-12-23 | 1440 | 0 | RESIDUE,TOTAL FILTRABLE (DRIED AT 180C),MG/L | 60 | 1
475786 | NORMANDY RESERVOIR | DUCK RIVER 250.05 | 1980-12-23 | 1441 | 0 | X-SEC. LOC., HORIZ (% FROM R BANK LOOK UPSTR.) | 25 | 3
475786 | NORMANDY RESERVOIR | DUCK RIVER 250.05 | 1980-12-23 | 1441 | 0 | TEMPERATURE, WATER (DEGREES CENTIGRADE) | 8 | 3
475786 | NORMANDY RESERVOIR | DUCK RIVER 250.05 | 1980-12-23 | 1441 | 0 | SPECIFIC CONDUCTANCE (UMHOS/CM @ 25C) | 100 | 3
475786 | NORMANDY RESERVOIR | DUCK RIVER 250.05 | 1980-12-23 | 1441 | 0 | SAMPLING STATION LOCATION VERTICAL (METERS) | 1 | 3
475786 | NORMANDY RESERVOIR | DUCK RIVER 250.05 | 1980-12-23 | 1441 | 0 | OXYGEN, DISSOLVED MG/L | 9.4 | 3
475786 | NORMANDY RESERVOIR | DUCK RIVER 250.05 | 1980-12-23 | 1441 | 0 | OXYGEN, DISSOLVED, PERCENT OF SATURATION % | 78.9916 | 3
475786 | NORMANDY RESERVOIR | DUCK RIVER 250.05 | 1980-12-23 | 1441 | 0 | PH (STANDARD UNITS) | 7.4 | 3
475786 | NORMANDY RESERVOIR | DUCK RIVER 250.05 | 1980-12-23 | 1442 | 0 | X-SEC. LOC., HORIZ (% FROM R BANK LOOK UPSTR.) | 25 | 5
475786 | NORMANDY RESERVOIR | DUCK RIVER 250.05 | 1980-12-23 | 1442 | 0 | TEMPERATURE, WATER (DEGREES CENTIGRADE) | 8 | 5
475786 | NORMANDY RESERVOIR | DUCK RIVER 250.05 | 1980-12-23 | 1442 | 0 | SPECIFIC CONDUCTANCE (UMHOS/CM @ 25C) | 100 | 5
475786 | NORMANDY RESERVOIR | DUCK RIVER 250.05 | 1980-12-23 | 1442 | 0 | SAMPLING STATION LOCATION VERTICAL (METERS) | 1.5 | 5
475786 | NORMANDY RESERVOIR | DUCK RIVER 250.05 | 1980-12-23 | 1442 | 0 | OXYGEN, DISSOLVED MG/L | 9.4 | 5
475786 | NORMANDY RESERVOIR | DUCK RIVER 250.05 | 1980-12-23 | 1442 | 0 | OXYGEN, DISSOLVED, PERCENT OF SATURATION % | 78.9916 | 5
475786 | NORMANDY RESERVOIR | DUCK RIVER 250.05 | 1980-12-23 | 1442 | 0 | PH (STANDARD UNITS) | 7.4 | 5
475786 | NORMANDY RESERVOIR | DUCK RIVER 250.05 | 1980-12-23 | 1443 | 0 | X-SEC. LOC., HORIZ (% FROM R BANK LOOK UPSTR.) | 25 | 7
475786 | NORMANDY RESERVOIR | DUCK RIVER 250.05 | 1980-12-23 | 1443 | 0 | TEMPERATURE, WATER (DEGREES CENTIGRADE) | 8 | 7
475786 | NORMANDY RESERVOIR | DUCK RIVER 250.05 | 1980-12-23 | 1443 | 0 | SPECIFIC CONDUCTANCE (UMHOS/CM @ 25C) | 100 | 7
475786 | NORMANDY RESERVOIR | DUCK RIVER 250.05 | 1980-12-23 | 1443 | 0 | SAMPLING STATION LOCATION VERTICAL (METERS) | 2 | 7
475786 | NORMANDY RESERVOIR | DUCK RIVER 250.05 | 1980-12-23 | 1443 | 0 | OXYGEN, DISSOLVED MG/L | 9.4 | 7
475786 | NORMANDY RESERVOIR | DUCK RIVER 250.05 | 1980-12-23 | 1443 | 0 | OXYGEN, DISSOLVED, PERCENT OF SATURATION % | 78.9916 | 7
475786 | NORMANDY RESERVOIR | DUCK RIVER 250.05 | 1980-12-23 | 1443 | 0 | PH (STANDARD UNITS) | 7.4 | 7
475786 | NORMANDY RESERVOIR | DUCK RIVER 250.05 | 1980-12-23 | 1445 | 0 | X-SEC. LOC., HORIZ (% FROM R BANK LOOK UPSTR.) | 25 | 10
475786 | NORMANDY RESERVOIR | DUCK RIVER 250.05 | 1980-12-23 | 1445 | 0 | TEMPERATURE, WATER (DEGREES CENTIGRADE) | 8 | 10
475786 | NORMANDY RESERVOIR | DUCK RIVER 250.05 | 1980-12-23 | 1445 | 0 | TURBIDITY, (JACKSON CANDLE UNITS) | 1.4 | 10
475786 | NORMANDY RESERVOIR | DUCK RIVER 250.05 | 1980-12-23 | 1445 | 0 | COLOR (PLATINUM-COBALT UNITS) | 10 | 10
475786 | NORMANDY RESERVOIR | DUCK RIVER 250.05 | 1980-12-23 | 1445 | 0 | COLOR,APPARENT(UNFILTERED SAMPLE) PLAT-COB UNITS | 15 | 10
475786 | NORMANDY RESERVOIR | DUCK RIVER 250.05 | 1980-12-23 | 1445 | 0 | SPECIFIC CONDUCTANCE (UMHOS/CM @ 25C) | 100 | 10
475786 | NORMANDY RESERVOIR | DUCK RIVER 250.05 | 1980-12-23 | 1445 | 0 | SAMPLING STATION LOCATION VERTICAL (METERS) | 3 | 10
475786 | NORMANDY RESERVOIR | DUCK RIVER 250.05 | 1980-12-23 | 1445 | 0 | OXYGEN, DISSOLVED MG/L | 9.4 | 10
475786 | NORMANDY RESERVOIR | DUCK RIVER 250.05 | 1980-12-23 | 1445 | 0 | OXYGEN, DISSOLVED, PERCENT OF SATURATION % | 78.9916 | 10
475786 | NORMANDY RESERVOIR | DUCK RIVER 250.05 | 1980-12-23 | 1445 | 0 | BOD, 5 DAY, 20 DEG C MG/L | 1 | 10
475786 | NORMANDY RESERVOIR | DUCK RIVER 250.05 | 1980-12-23 | 1445 | 0 | COD, .025N K2CR2O7 MG/L | 8 | 10
475786 | NORMANDY RESERVOIR | DUCK RIVER 250.05 | 1980-12-23 | 1445 | 0 | PH (STANDARD UNITS) | 7.4 | 10
475786 | NORMANDY RESERVOIR | DUCK RIVER 250.05 | 1980-12-23 | 1445 | 0 | ALKALINITY, TOTAL (MG/L AS CACO3) | 44 | 10
475786 | NORMANDY RESERVOIR | DUCK RIVER 250.05 | 1980-12-23 | 1445 | 0 | ALKALINITY, PHENOLPHTHALEIN (MG/L) | 0 | 10
475786 | NORMANDY RESERVOIR | DUCK RIVER 250.05 | 1980-12-23 | 1445 | 0 | RESIDUE, TOTAL NONFILTRABLE (MG/L) | 4 | 10
475786 | NORMANDY RESERVOIR | DUCK RIVER 250.05 | 1980-12-23 | 1445 | 0 | RESIDUE, VOLATILE NONFILTRABLE (MG/L) | 3 | 10
475786 | NORMANDY RESERVOIR | DUCK RIVER 250.05 | 1980-12-23 | 1445 | 0 | NITROGEN, ORGANIC, TOTAL (MG/L AS N) | 0.14 | 10
475786 | NORMANDY RESERVOIR | DUCK RIVER 250.05 | 1980-12-23 | 1445 | 0 | NITROGEN, AMMONIA, TOTAL (MG/L AS N) | 0.01 | 10
475786 | NORMANDY RESERVOIR | DUCK RIVER 250.05 | 1980-12-23 | 1445 | 0 | AMMONIA, UNIONZED (MG/L AS N) | 3.9692e-05 | 10
475786 | NORMANDY RESERVOIR | DUCK RIVER 250.05 | 1980-12-23 | 1445 | 0 | AMMONIA, UNIONIZED (CALC FR TEMP-PH-NH4) (MG/L) | 4.8261e-05 | 10
475786 | NORMANDY RESERVOIR | DUCK RIVER 250.05 | 1980-12-23 | 1445 | 0 | NITROGEN, KJELDAHL, TOTAL, (MG/L AS N) | 0.14 | 10
475786 | NORMANDY RESERVOIR | DUCK RIVER 250.05 | 1980-12-23 | 1445 | 0 | NITRITE PLUS NITRATE, TOTAL 1 DET. (MG/L AS N) | 0.26 | 10
475786 | NORMANDY RESERVOIR | DUCK RIVER 250.05 | 1980-12-23 | 1445 | 0 | PHOSPHORUS, TOTAL (MG/L AS P) | 0.01 | 10
475786 | NORMANDY RESERVOIR | DUCK RIVER 250.05 | 1980-12-23 | 1445 | 0 | PHOSPHORUS, DISSOLVED (MG/L AS P) | 0.08 | 10
475786 | NORMANDY RESERVOIR | DUCK RIVER 250.05 | 1980-12-23 | 1445 | 0 | PHOSPHORUS, DISSOLVED ORTHOPHOSPHATE (MG/L AS P) | 0.08 | 10
475786 | NORMANDY RESERVOIR | DUCK RIVER 250.05 | 1980-12-23 | 1445 | 0 | PHOSPHORUS,HYDROLYZABLE + ORTHO,TOT,AUTOANALYZER | 0.01 | 10
475786 | NORMANDY RESERVOIR | DUCK RIVER 250.05 | 1980-12-23 | 1445 | 0 | CARBON, TOTAL ORGANIC (MG/L AS C) | 3 | 10
475786 | NORMANDY RESERVOIR | DUCK RIVER 250.05 | 1980-12-23 | 1445 | 0 | CARBON, DISSOLVED ORGANIC (MG/L AS C) | 2.1 | 10
475786 | NORMANDY RESERVOIR | DUCK RIVER 250.05 | 1980-12-23 | 1445 | 0 | CALCIUM, TOTAL (MG/L AS CA) | 16 | 10
475786 | NORMANDY RESERVOIR | DUCK RIVER 250.05 | 1980-12-23 | 1445 | 0 | MAGNESIUM, TOTAL (MG/L AS MG) | 2.3 | 10
475786 | NORMANDY RESERVOIR | DUCK RIVER 250.05 | 1980-12-23 | 1445 | 0 | SODIUM, TOTAL (MG/L AS NA) | 1.4 | 10
475786 | NORMANDY RESERVOIR | DUCK RIVER 250.05 | 1980-12-23 | 1445 | 0 | SULFATE, TOTAL (MG/L AS SO4) | 4 | 10
475786 | NORMANDY RESERVOIR | DUCK RIVER 250.05 | 1980-12-23 | 1445 | 0 | IRON, TOTAL (UG/L AS FE) | 110 | 10
475786 | NORMANDY RESERVOIR | DUCK RIVER 250.05 | 1980-12-23 | 1445 | 0 | IRON, DISSOLVED (UG/L AS FE) | 50 | 10
475786 | NORMANDY RESERVOIR | DUCK RIVER 250.05 | 1980-12-23 | 1445 | 0 | MANGANESE, TOTAL (UG/L AS MN) | 110 | 10
475786 | NORMANDY RESERVOIR | DUCK RIVER 250.05 | 1980-12-23 | 1445 | 0 | MANGANESE, DISSOLVED (UG/L AS MN) | 20 | 10
475786 | NORMANDY RESERVOIR | DUCK RIVER 250.05 | 1980-12-23 | 1445 | 0 | HARDNESS, CA MG CALCULATED (MG/L AS CACO3) | 49 | 10
475786 | NORMANDY RESERVOIR | DUCK RIVER 250.05 | 1980-12-23 | 1445 | 0 | RESIDUE,TOTAL FILTRABLE (DRIED AT 180C),MG/L | 60 | 10
475786 | NORMANDY RESERVOIR | DUCK RIVER 250.05 | 1980-12-23 | 1446 | 0 | X-SEC. LOC., HORIZ (% FROM R BANK LOOK UPSTR.) | 25 | 13
475786 | NORMANDY RESERVOIR | DUCK RIVER 250.05 | 1980-12-23 | 1446 | 0 | TEMPERATURE, WATER (DEGREES CENTIGRADE) | 8 | 13
475786 | NORMANDY RESERVOIR | DUCK RIVER 250.05 | 1980-12-23 | 1446 | 0 | SPECIFIC CONDUCTANCE (UMHOS/CM @ 25C) | 100 | 13
475786 | NORMANDY RESERVOIR | DUCK RIVER 250.05 | 1980-12-23 | 1446 | 0 | SAMPLING STATION LOCATION VERTICAL (METERS) | 4 | 13
475786 | NORMANDY RESERVOIR | DUCK RIVER 250.05 | 1980-12-23 | 1446 | 0 | OXYGEN, DISSOLVED MG/L | 9.4 | 13
475786 | NORMANDY RESERVOIR | DUCK RIVER 250.05 | 1980-12-23 | 1446 | 0 | OXYGEN, DISSOLVED, PERCENT OF SATURATION % | 78.9916 | 13
475786 | NORMANDY RESERVOIR | DUCK RIVER 250.05 | 1980-12-23 | 1446 | 0 | PH (STANDARD UNITS) | 7.4 | 13
475786 | NORMANDY RESERVOIR | DUCK RIVER 250.05 | 1980-12-23 | 1447 | 0 | X-SEC. LOC., HORIZ (% FROM R BANK LOOK UPSTR.) | 25 | 16
475786 | NORMANDY RESERVOIR | DUCK RIVER 250.05 | 1980-12-23 | 1447 | 0 | TEMPERATURE, WATER (DEGREES CENTIGRADE) | 8 | 16
475786 | NORMANDY RESERVOIR | DUCK RIVER 250.05 | 1980-12-23 | 1447 | 0 | SPECIFIC CONDUCTANCE (UMHOS/CM @ 25C) | 100 | 16
475786 | NORMANDY RESERVOIR | DUCK RIVER 250.05 | 1980-12-23 | 1447 | 0 | SAMPLING STATION LOCATION VERTICAL (METERS) | 5 | 16
475786 | NORMANDY RESERVOIR | DUCK RIVER 250.05 | 1980-12-23 | 1447 | 0 | OXYGEN, DISSOLVED MG/L | 9.4 | 16
475786 | NORMANDY RESERVOIR | DUCK RIVER 250.05 | 1980-12-23 | 1447 | 0 | OXYGEN, DISSOLVED, PERCENT OF SATURATION % | 78.9916 | 16
475786 | NORMANDY RESERVOIR | DUCK RIVER 250.05 | 1980-12-23 | 1447 | 0 | PH (STANDARD UNITS) | 7.4 | 16
475786 | NORMANDY RESERVOIR | DUCK RIVER 250.05 | 1980-12-23 | 1448 | 0 | X-SEC. LOC., HORIZ (% FROM R BANK LOOK UPSTR.) | 25 | 20
475786 | NORMANDY RESERVOIR | DUCK RIVER 250.05 | 1980-12-23 | 1448 | 0 | TEMPERATURE, WATER (DEGREES CENTIGRADE) | 8 | 20
475786 | NORMANDY RESERVOIR | DUCK RIVER 250.05 | 1980-12-23 | 1448 | 0 | SPECIFIC CONDUCTANCE (UMHOS/CM @ 25C) | 100 | 20
475786 | NORMANDY RESERVOIR | DUCK RIVER 250.05 | 1980-12-23 | 1448 | 0 | SAMPLING STATION LOCATION VERTICAL (METERS) | 6 | 20
475786 | NORMANDY RESERVOIR | DUCK RIVER 250.05 | 1980-12-23 | 1448 | 0 | OXYGEN, DISSOLVED MG/L | 9.3 | 20
475786 | NORMANDY RESERVOIR | DUCK RIVER 250.05 | 1980-12-23 | 1448 | 0 | OXYGEN, DISSOLVED, PERCENT OF SATURATION % | 78.1512 | 20
475786 | NORMANDY RESERVOIR | DUCK RIVER 250.05 | 1980-12-23 | 1448 | 0 | PH (STANDARD UNITS) | 7.4 | 20
475786 | NORMANDY RESERVOIR | DUCK RIVER 250.05 | 1980-12-23 | 1449 | 0 | X-SEC. LOC., HORIZ (% FROM R BANK LOOK UPSTR.) | 25 | 23
475786 | NORMANDY RESERVOIR | DUCK RIVER 250.05 | 1980-12-23 | 1449 | 0 | TEMPERATURE, WATER (DEGREES CENTIGRADE) | 8 | 23
475786 | NORMANDY RESERVOIR | DUCK RIVER 250.05 | 1980-12-23 | 1449 | 0 | SPECIFIC CONDUCTANCE (UMHOS/CM @ 25C) | 100 | 23
475786 | NORMANDY RESERVOIR | DUCK RIVER 250.05 | 1980-12-23 | 1449 | 0 | SAMPLING STATION LOCATION VERTICAL (METERS) | 7 | 23
475786 | NORMANDY RESERVOIR | DUCK RIVER 250.05 | 1980-12-23 | 1449 | 0 | OXYGEN, DISSOLVED MG/L | 9.3 | 23
475786 | NORMANDY RESERVOIR | DUCK RIVER 250.05 | 1980-12-23 | 1449 | 0 | OXYGEN, DISSOLVED, PERCENT OF SATURATION % | 78.1512 | 23
475786 | NORMANDY RESERVOIR | DUCK RIVER 250.05 | 1980-12-23 | 1449 | 0 | PH (STANDARD UNITS) | 7.4 | 23
475786 | NORMANDY RESERVOIR | DUCK RIVER 250.05 | 1980-12-23 | 1450 | 0 | X-SEC. LOC., HORIZ (% FROM R BANK LOOK UPSTR.) | 25 | 26
475786 | NORMANDY RESERVOIR | DUCK RIVER 250.05 | 1980-12-23 | 1450 | 0 | TEMPERATURE, WATER (DEGREES CENTIGRADE) | 8 | 26
475786 | NORMANDY RESERVOIR | DUCK RIVER 250.05 | 1980-12-23 | 1450 | 0 | SPECIFIC CONDUCTANCE (UMHOS/CM @ 25C) | 100 | 26
475786 | NORMANDY RESERVOIR | DUCK RIVER 250.05 | 1980-12-23 | 1450 | 0 | SAMPLING STATION LOCATION VERTICAL (METERS) | 8 | 26
475786 | NORMANDY RESERVOIR | DUCK RIVER 250.05 | 1980-12-23 | 1450 | 0 | OXYGEN, DISSOLVED MG/L | 9.3 | 26
475786 | NORMANDY RESERVOIR | DUCK RIVER 250.05 | 1980-12-23 | 1450 | 0 | OXYGEN, DISSOLVED, PERCENT OF SATURATION % | 78.1512 | 26
475786 | NORMANDY RESERVOIR | DUCK RIVER 250.05 | 1980-12-23 | 1450 | 0 | PH (STANDARD UNITS) | 7.4 | 26
475786 | NORMANDY RESERVOIR | DUCK RIVER 250.05 | 1980-12-23 | 1451 | 0 | X-SEC. LOC., HORIZ (% FROM R BANK LOOK UPSTR.) | 25 | 30
475786 | NORMANDY RESERVOIR | DUCK RIVER 250.05 | 1980-12-23 | 1451 | 0 | TEMPERATURE, WATER (DEGREES CENTIGRADE) | 8 | 30
475786 | NORMANDY RESERVOIR | DUCK RIVER 250.05 | 1980-12-23 | 1451 | 0 | SPECIFIC CONDUCTANCE (UMHOS/CM @ 25C) | 100 | 30
475786 | NORMANDY RESERVOIR | DUCK RIVER 250.05 | 1980-12-23 | 1451 | 0 | SAMPLING STATION LOCATION VERTICAL (METERS) | 9 | 30
475786 | NORMANDY RESERVOIR | DUCK RIVER 250.05 | 1980-12-23 | 1451 | 0 | OXYGEN, DISSOLVED MG/L | 9.3 | 30
475786 | NORMANDY RESERVOIR | DUCK RIVER 250.05 | 1980-12-23 | 1451 | 0 | OXYGEN, DISSOLVED, PERCENT OF SATURATION % | 78.1512 | 30
475786 | NORMANDY RESERVOIR | DUCK RIVER 250.05 | 1980-12-23 | 1451 | 0 | PH (STANDARD UNITS) | 7.4 | 30
475786 | NORMANDY RESERVOIR | DUCK RIVER 250.05 | 1980-12-23 | 1452 | 0 | X-SEC. LOC., HORIZ (% FROM R BANK LOOK UPSTR.) | 25 | 33
475786 | NORMANDY RESERVOIR | DUCK RIVER 250.05 | 1980-12-23 | 1452 | 0 | TEMPERATURE, WATER (DEGREES CENTIGRADE) | 8 | 33
475786 | NORMANDY RESERVOIR | DUCK RIVER 250.05 | 1980-12-23 | 1452 | 0 | TURBIDITY, (JACKSON CANDLE UNITS) | 1.1 | 33
475786 | NORMANDY RESERVOIR | DUCK RIVER 250.05 | 1980-12-23 | 1452 | 0 | COLOR (PLATINUM-COBALT UNITS) | 9 | 33
475786 | NORMANDY RESERVOIR | DUCK RIVER 250.05 | 1980-12-23 | 1452 | 0 | COLOR,APPARENT(UNFILTERED SAMPLE) PLAT-COB UNITS | 12 | 33
475786 | NORMANDY RESERVOIR | DUCK RIVER 250.05 | 1980-12-23 | 1452 | 0 | SPECIFIC CONDUCTANCE (UMHOS/CM @ 25C) | 100 | 33
475786 | NORMANDY RESERVOIR | DUCK RIVER 250.05 | 1980-12-23 | 1452 | 0 | SAMPLING STATION LOCATION VERTICAL (METERS) | 10 | 33
475786 | NORMANDY RESERVOIR | DUCK RIVER 250.05 | 1980-12-23 | 1452 | 0 | OXYGEN, DISSOLVED MG/L | 9.4 | 33
475786 | NORMANDY RESERVOIR | DUCK RIVER 250.05 | 1980-12-23 | 1452 | 0 | OXYGEN, DISSOLVED, PERCENT OF SATURATION % | 78.9916 | 33
475786 | NORMANDY RESERVOIR | DUCK RIVER 250.05 | 1980-12-23 | 1452 | 0 | BOD, 5 DAY, 20 DEG C MG/L | 1 | 33
475786 | NORMANDY RESERVOIR | DUCK RIVER 250.05 | 1980-12-23 | 1452 | 0 | COD, .025N K2CR2O7 MG/L | 6 | 33
475786 | NORMANDY RESERVOIR | DUCK RIVER 250.05 | 1980-12-23 | 1452 | 0 | PH (STANDARD UNITS) | 7.4 | 33
475786 | NORMANDY RESERVOIR | DUCK RIVER 250.05 | 1980-12-23 | 1452 | 0 | ALKALINITY, TOTAL (MG/L AS CACO3) | 43 | 33
475786 | NORMANDY RESERVOIR | DUCK RIVER 250.05 | 1980-12-23 | 1452 | 0 | ALKALINITY, PHENOLPHTHALEIN (MG/L) | 0 | 33
475786 | NORMANDY RESERVOIR | DUCK RIVER 250.05 | 1980-12-23 | 1452 | 0 | RESIDUE, TOTAL NONFILTRABLE (MG/L) | 3 | 33
475786 | NORMANDY RESERVOIR | DUCK RIVER 250.05 | 1980-12-23 | 1452 | 0 | RESIDUE, VOLATILE NONFILTRABLE (MG/L) | 3 | 33
475786 | NORMANDY RESERVOIR | DUCK RIVER 250.05 | 1980-12-23 | 1452 | 0 | NITROGEN, ORGANIC, TOTAL (MG/L AS N) | 0.16 | 33
475786 | NORMANDY RESERVOIR | DUCK RIVER 250.05 | 1980-12-23 | 1452 | 0 | NITROGEN, AMMONIA, TOTAL (MG/L AS N) | 0.02 | 33
475786 | NORMANDY RESERVOIR | DUCK RIVER 250.05 | 1980-12-23 | 1452 | 0 | AMMONIA, UNIONZED (MG/L AS N) | 7.9385e-05 | 33
475786 | NORMANDY RESERVOIR | DUCK RIVER 250.05 | 1980-12-23 | 1452 | 0 | AMMONIA, UNIONIZED (CALC FR TEMP-PH-NH4) (MG/L) | 9.6523e-05 | 33
475786 | NORMANDY RESERVOIR | DUCK RIVER 250.05 | 1980-12-23 | 1452 | 0 | NITROGEN, KJELDAHL, TOTAL, (MG/L AS N) | 0.18 | 33
475786 | NORMANDY RESERVOIR | DUCK RIVER 250.05 | 1980-12-23 | 1452 | 0 | NITRITE PLUS NITRATE, TOTAL 1 DET. (MG/L AS N) | 0.25 | 33
475786 | NORMANDY RESERVOIR | DUCK RIVER 250.05 | 1980-12-23 | 1452 | 0 | PHOSPHORUS, TOTAL (MG/L AS P) | 0.01 | 33
475786 | NORMANDY RESERVOIR | DUCK RIVER 250.05 | 1980-12-23 | 1452 | 0 | PHOSPHORUS, DISSOLVED (MG/L AS P) | 0.11 | 33
475786 | NORMANDY RESERVOIR | DUCK RIVER 250.05 | 1980-12-23 | 1452 | 0 | PHOSPHORUS, DISSOLVED ORTHOPHOSPHATE (MG/L AS P) | 0.11 | 33
475786 | NORMANDY RESERVOIR | DUCK RIVER 250.05 | 1980-12-23 | 1452 | 0 | PHOSPHORUS,HYDROLYZABLE + ORTHO,TOT,AUTOANALYZER | 0.01 | 33
475786 | NORMANDY RESERVOIR | DUCK RIVER 250.05 | 1980-12-23 | 1452 | 0 | CARBON, TOTAL ORGANIC (MG/L AS C) | 2.4 | 33
475786 | NORMANDY RESERVOIR | DUCK RIVER 250.05 | 1980-12-23 | 1452 | 0 | CARBON, DISSOLVED ORGANIC (MG/L AS C) | 2 | 33
475786 | NORMANDY RESERVOIR | DUCK RIVER 250.05 | 1980-12-23 | 1452 | 0 | CALCIUM, TOTAL (MG/L AS CA) | 16 | 33
475786 | NORMANDY RESERVOIR | DUCK RIVER 250.05 | 1980-12-23 | 1452 | 0 | MAGNESIUM, TOTAL (MG/L AS MG) | 2.5 | 33
475786 | NORMANDY RESERVOIR | DUCK RIVER 250.05 | 1980-12-23 | 1452 | 0 | SODIUM, TOTAL (MG/L AS NA) | 1.4 | 33
475786 | NORMANDY RESERVOIR | DUCK RIVER 250.05 | 1980-12-23 | 1452 | 0 | SULFATE, TOTAL (MG/L AS SO4) | 4 | 33
475786 | NORMANDY RESERVOIR | DUCK RIVER 250.05 | 1980-12-23 | 1452 | 0 | IRON, TOTAL (UG/L AS FE) | 510 | 33
475786 | NORMANDY RESERVOIR | DUCK RIVER 250.05 | 1980-12-23 | 1452 | 0 | IRON, DISSOLVED (UG/L AS FE) | 50 | 33
475786 | NORMANDY RESERVOIR | DUCK RIVER 250.05 | 1980-12-23 | 1452 | 0 | MANGANESE, TOTAL (UG/L AS MN) | 140 | 33
475786 | NORMANDY RESERVOIR | DUCK RIVER 250.05 | 1980-12-23 | 1452 | 0 | MANGANESE, DISSOLVED (UG/L AS MN) | 10 | 33
475786 | NORMANDY RESERVOIR | DUCK RIVER 250.05 | 1980-12-23 | 1452 | 0 | HARDNESS, CA MG CALCULATED (MG/L AS CACO3) | 50 | 33
475786 | NORMANDY RESERVOIR | DUCK RIVER 250.05 | 1980-12-23 | 1452 | 0 | RESIDUE,TOTAL FILTRABLE (DRIED AT 180C),MG/L | 70 | 33
475786 | NORMANDY RESERVOIR | DUCK RIVER 250.05 | 1980-12-23 | 1454 | 0 | X-SEC. LOC., HORIZ (% FROM R BANK LOOK UPSTR.) | 25 | 36
475786 | NORMANDY RESERVOIR | DUCK RIVER 250.05 | 1980-12-23 | 1454 | 0 | TEMPERATURE, WATER (DEGREES CENTIGRADE) | 8 | 36
475786 | NORMANDY RESERVOIR | DUCK RIVER 250.05 | 1980-12-23 | 1454 | 0 | SPECIFIC CONDUCTANCE (UMHOS/CM @ 25C) | 100 | 36
475786 | NORMANDY RESERVOIR | DUCK RIVER 250.05 | 1980-12-23 | 1454 | 0 | SAMPLING STATION LOCATION VERTICAL (METERS) | 11 | 36
475786 | NORMANDY RESERVOIR | DUCK RIVER 250.05 | 1980-12-23 | 1454 | 0 | OXYGEN, DISSOLVED MG/L | 9.4 | 36
475786 | NORMANDY RESERVOIR | DUCK RIVER 250.05 | 1980-12-23 | 1454 | 0 | OXYGEN, DISSOLVED, PERCENT OF SATURATION % | 78.9916 | 36
475786 | NORMANDY RESERVOIR | DUCK RIVER 250.05 | 1980-12-23 | 1454 | 0 | PH (STANDARD UNITS) | 7.4 | 36
475786 | NORMANDY RESERVOIR | DUCK RIVER 250.05 | 1980-12-23 | 1455 | 0 | X-SEC. LOC., HORIZ (% FROM R BANK LOOK UPSTR.) | 25 | 39
475786 | NORMANDY RESERVOIR | DUCK RIVER 250.05 | 1980-12-23 | 1455 | 0 | TEMPERATURE, WATER (DEGREES CENTIGRADE) | 7.9 | 39
475786 | NORMANDY RESERVOIR | DUCK RIVER 250.05 | 1980-12-23 | 1455 | 0 | SPECIFIC CONDUCTANCE (UMHOS/CM @ 25C) | 100 | 39
475786 | NORMANDY RESERVOIR | DUCK RIVER 250.05 | 1980-12-23 | 1455 | 0 | SAMPLING STATION LOCATION VERTICAL (METERS) | 12 | 39
475786 | NORMANDY RESERVOIR | DUCK RIVER 250.05 | 1980-12-23 | 1455 | 0 | OXYGEN, DISSOLVED MG/L | 9.4 | 39
475786 | NORMANDY RESERVOIR | DUCK RIVER 250.05 | 1980-12-23 | 1455 | 0 | OXYGEN, DISSOLVED, PERCENT OF SATURATION % | 78.9916 | 39
475786 | NORMANDY RESERVOIR | DUCK RIVER 250.05 | 1980-12-23 | 1455 | 0 | PH (STANDARD UNITS) | 7.4 | 39
475786 | NORMANDY RESERVOIR | DUCK RIVER 250.05 | 1980-12-23 | 1456 | 0 | X-SEC. LOC., HORIZ (% FROM R BANK LOOK UPSTR.) | 25 | 43
475786 | NORMANDY RESERVOIR | DUCK RIVER 250.05 | 1980-12-23 | 1456 | 0 | TEMPERATURE, WATER (DEGREES CENTIGRADE) | 7.9 | 43
475786 | NORMANDY RESERVOIR | DUCK RIVER 250.05 | 1980-12-23 | 1456 | 0 | SPECIFIC CONDUCTANCE (UMHOS/CM @ 25C) | 100 | 43
475786 | NORMANDY RESERVOIR | DUCK RIVER 250.05 | 1980-12-23 | 1456 | 0 | SAMPLING STATION LOCATION VERTICAL (METERS) | 13 | 43
475786 | NORMANDY RESERVOIR | DUCK RIVER 250.05 | 1980-12-23 | 1456 | 0 | OXYGEN, DISSOLVED MG/L | 9.4 | 43
475786 | NORMANDY RESERVOIR | DUCK RIVER 250.05 | 1980-12-23 | 1456 | 0 | OXYGEN, DISSOLVED, PERCENT OF SATURATION % | 78.9916 | 43
475786 | NORMANDY RESERVOIR | DUCK RIVER 250.05 | 1980-12-23 | 1456 | 0 | PH (STANDARD UNITS) | 7.4 | 43
475786 | NORMANDY RESERVOIR | DUCK RIVER 250.05 | 1980-12-23 | 1457 | 0 | X-SEC. LOC., HORIZ (% FROM R BANK LOOK UPSTR.) | 25 | 46
475786 | NORMANDY RESERVOIR | DUCK RIVER 250.05 | 1980-12-23 | 1457 | 0 | TEMPERATURE, WATER (DEGREES CENTIGRADE) | 7.9 | 46
475786 | NORMANDY RESERVOIR | DUCK RIVER 250.05 | 1980-12-23 | 1457 | 0 | SPECIFIC CONDUCTANCE (UMHOS/CM @ 25C) | 100 | 46
475786 | NORMANDY RESERVOIR | DUCK RIVER 250.05 | 1980-12-23 | 1457 | 0 | SAMPLING STATION LOCATION VERTICAL (METERS) | 14 | 46
475786 | NORMANDY RESERVOIR | DUCK RIVER 250.05 | 1980-12-23 | 1457 | 0 | OXYGEN, DISSOLVED MG/L | 9.4 | 46
475786 | NORMANDY RESERVOIR | DUCK RIVER 250.05 | 1980-12-23 | 1457 | 0 | OXYGEN, DISSOLVED, PERCENT OF SATURATION % | 78.9916 | 46
475786 | NORMANDY RESERVOIR | DUCK RIVER 250.05 | 1980-12-23 | 1457 | 0 | PH (STANDARD UNITS) | 7.4 | 46
475786 | NORMANDY RESERVOIR | DUCK RIVER 250.05 | 1980-12-23 | 1458 | 0 | X-SEC. LOC., HORIZ (% FROM R BANK LOOK UPSTR.) | 25 | 49
475786 | NORMANDY RESERVOIR | DUCK RIVER 250.05 | 1980-12-23 | 1458 | 0 | TEMPERATURE, WATER (DEGREES CENTIGRADE) | 7.9 | 49
475786 | NORMANDY RESERVOIR | DUCK RIVER 250.05 | 1980-12-23 | 1458 | 0 | SPECIFIC CONDUCTANCE (UMHOS/CM @ 25C) | 100 | 49
475786 | NORMANDY RESERVOIR | DUCK RIVER 250.05 | 1980-12-23 | 1458 | 0 | SAMPLING STATION LOCATION VERTICAL (METERS) | 15 | 49
475786 | NORMANDY RESERVOIR | DUCK RIVER 250.05 | 1980-12-23 | 1458 | 0 | OXYGEN, DISSOLVED MG/L | 9.4 | 49
475786 | NORMANDY RESERVOIR | DUCK RIVER 250.05 | 1980-12-23 | 1458 | 0 | OXYGEN, DISSOLVED, PERCENT OF SATURATION % | 78.9916 | 49
475786 | NORMANDY RESERVOIR | DUCK RIVER 250.05 | 1980-12-23 | 1458 | 0 | PH (STANDARD UNITS) | 7.4 | 49
475786 | NORMANDY RESERVOIR | DUCK RIVER 250.05 | 1980-12-23 | 1459 | 0 | X-SEC. LOC., HORIZ (% FROM R BANK LOOK UPSTR.) | 25 | 52
475786 | NORMANDY RESERVOIR | DUCK RIVER 250.05 | 1980-12-23 | 1459 | 0 | TEMPERATURE, WATER (DEGREES CENTIGRADE) | 7.7 | 52
475786 | NORMANDY RESERVOIR | DUCK RIVER 250.05 | 1980-12-23 | 1459 | 0 | SPECIFIC CONDUCTANCE (UMHOS/CM @ 25C) | 100 | 52
475786 | NORMANDY RESERVOIR | DUCK RIVER 250.05 | 1980-12-23 | 1459 | 0 | SAMPLING STATION LOCATION VERTICAL (METERS) | 16 | 52
475786 | NORMANDY RESERVOIR | DUCK RIVER 250.05 | 1980-12-23 | 1459 | 0 | OXYGEN, DISSOLVED MG/L | 9.4 | 52
475786 | NORMANDY RESERVOIR | DUCK RIVER 250.05 | 1980-12-23 | 1459 | 0 | OXYGEN, DISSOLVED, PERCENT OF SATURATION % | 78.9916 | 52
475786 | NORMANDY RESERVOIR | DUCK RIVER 250.05 | 1980-12-23 | 1459 | 0 | PH (STANDARD UNITS) | 7.4 | 52
475786 | NORMANDY RESERVOIR | DUCK RIVER 250.05 | 1980-12-23 | 1500 | 0 | X-SEC. LOC., HORIZ (% FROM R BANK LOOK UPSTR.) | 25 | 56
475786 | NORMANDY RESERVOIR | DUCK RIVER 250.05 | 1980-12-23 | 1500 | 0 | TEMPERATURE, WATER (DEGREES CENTIGRADE) | 7.6 | 56
475786 | NORMANDY RESERVOIR | DUCK RIVER 250.05 | 1980-12-23 | 1500 | 0 | SPECIFIC CONDUCTANCE (UMHOS/CM @ 25C) | 100 | 56
475786 | NORMANDY RESERVOIR | DUCK RIVER 250.05 | 1980-12-23 | 1500 | 0 | SAMPLING STATION LOCATION VERTICAL (METERS) | 17 | 56
475786 | NORMANDY RESERVOIR | DUCK RIVER 250.05 | 1980-12-23 | 1500 | 0 | OXYGEN, DISSOLVED MG/L | 9.4 | 56
475786 | NORMANDY RESERVOIR | DUCK RIVER 250.05 | 1980-12-23 | 1500 | 0 | OXYGEN, DISSOLVED, PERCENT OF SATURATION % | 78.9916 | 56
475786 | NORMANDY RESERVOIR | DUCK RIVER 250.05 | 1980-12-23 | 1500 | 0 | PH (STANDARD UNITS) | 7.4 | 56
475786 | NORMANDY RESERVOIR | DUCK RIVER 250.05 | 1980-12-23 | 1501 | 0 | X-SEC. LOC., HORIZ (% FROM R BANK LOOK UPSTR.) | 25 | 59
475786 | NORMANDY RESERVOIR | DUCK RIVER 250.05 | 1980-12-23 | 1501 | 0 | TEMPERATURE, WATER (DEGREES CENTIGRADE) | 7.6 | 59
475786 | NORMANDY RESERVOIR | DUCK RIVER 250.05 | 1980-12-23 | 1501 | 0 | SPECIFIC CONDUCTANCE (UMHOS/CM @ 25C) | 100 | 59
475786 | NORMANDY RESERVOIR | DUCK RIVER 250.05 | 1980-12-23 | 1501 | 0 | SAMPLING STATION LOCATION VERTICAL (METERS) | 18 | 59
475786 | NORMANDY RESERVOIR | DUCK RIVER 250.05 | 1980-12-23 | 1501 | 0 | OXYGEN, DISSOLVED MG/L | 9.4 | 59
475786 | NORMANDY RESERVOIR | DUCK RIVER 250.05 | 1980-12-23 | 1501 | 0 | OXYGEN, DISSOLVED, PERCENT OF SATURATION % | 78.9916 | 59
475786 | NORMANDY RESERVOIR | DUCK RIVER 250.05 | 1980-12-23 | 1501 | 0 | PH (STANDARD UNITS) | 7.4 | 59
475786 | NORMANDY RESERVOIR | DUCK RIVER 250.05 | 1980-12-23 | 1502 | 0 | X-SEC. LOC., HORIZ (% FROM R BANK LOOK UPSTR.) | 25 | 62
475786 | NORMANDY RESERVOIR | DUCK RIVER 250.05 | 1980-12-23 | 1502 | 0 | TEMPERATURE, WATER (DEGREES CENTIGRADE) | 7.6 | 62
475786 | NORMANDY RESERVOIR | DUCK RIVER 250.05 | 1980-12-23 | 1502 | 0 | SPECIFIC CONDUCTANCE (UMHOS/CM @ 25C) | 100 | 62
475786 | NORMANDY RESERVOIR | DUCK RIVER 250.05 | 1980-12-23 | 1502 | 0 | SAMPLING STATION LOCATION VERTICAL (METERS) | 19 | 62
475786 | NORMANDY RESERVOIR | DUCK RIVER 250.05 | 1980-12-23 | 1502 | 0 | OXYGEN, DISSOLVED MG/L | 9.4 | 62
475786 | NORMANDY RESERVOIR | DUCK RIVER 250.05 | 1980-12-23 | 1502 | 0 | OXYGEN, DISSOLVED, PERCENT OF SATURATION % | 78.9916 | 62
475786 | NORMANDY RESERVOIR | DUCK RIVER 250.05 | 1980-12-23 | 1502 | 0 | PH (STANDARD UNITS) | 7.4 | 62
475786 | NORMANDY RESERVOIR | DUCK RIVER 250.05 | 1980-12-23 | 1503 | 0 | X-SEC. LOC., HORIZ (% FROM R BANK LOOK UPSTR.) | 25 | 66
475786 | NORMANDY RESERVOIR | DUCK RIVER 250.05 | 1980-12-23 | 1503 | 0 | TEMPERATURE, WATER (DEGREES CENTIGRADE) | 7.6 | 66
475786 | NORMANDY RESERVOIR | DUCK RIVER 250.05 | 1980-12-23 | 1503 | 0 | SPECIFIC CONDUCTANCE (UMHOS/CM @ 25C) | 100 | 66
475786 | NORMANDY RESERVOIR | DUCK RIVER 250.05 | 1980-12-23 | 1503 | 0 | SAMPLING STATION LOCATION VERTICAL (METERS) | 20 | 66
475786 | NORMANDY RESERVOIR | DUCK RIVER 250.05 | 1980-12-23 | 1503 | 0 | OXYGEN, DISSOLVED MG/L | 9.4 | 66
475786 | NORMANDY RESERVOIR | DUCK RIVER 250.05 | 1980-12-23 | 1503 | 0 | OXYGEN, DISSOLVED, PERCENT OF SATURATION % | 78.9916 | 66
475786 | NORMANDY RESERVOIR | DUCK RIVER 250.05 | 1980-12-23 | 1503 | 0 | PH (STANDARD UNITS) | 7.4 | 66
475786 | NORMANDY RESERVOIR | DUCK RIVER 250.05 | 1980-12-23 | 1508 | 0 | X-SEC. LOC., HORIZ (% FROM R BANK LOOK UPSTR.) | 50 | 1
475786 | NORMANDY RESERVOIR | DUCK RIVER 250.05 | 1980-12-23 | 1508 | 0 | TEMPERATURE, WATER (DEGREES CENTIGRADE) | 8 | 1
475786 | NORMANDY RESERVOIR | DUCK RIVER 250.05 | 1980-12-23 | 1508 | 0 | TRANSPARENCY, SECCHI DISC (METERS) | 0.75 | 1
475786 | NORMANDY RESERVOIR | DUCK RIVER 250.05 | 1980-12-23 | 1508 | 0 | SPECIFIC CONDUCTANCE (UMHOS/CM @ 25C) | 100 | 1
475786 | NORMANDY RESERVOIR | DUCK RIVER 250.05 | 1980-12-23 | 1508 | 0 | SAMPLING STATION LOCATION VERTICAL (METERS) | 0.3 | 1
475786 | NORMANDY RESERVOIR | DUCK RIVER 250.05 | 1980-12-23 | 1508 | 0 | OXYGEN, DISSOLVED MG/L | 9.6 | 1
475786 | NORMANDY RESERVOIR | DUCK RIVER 250.05 | 1980-12-23 | 1508 | 0 | OXYGEN, DISSOLVED, PERCENT OF SATURATION % | 80.6722 | 1
475786 | NORMANDY RESERVOIR | DUCK RIVER 250.05 | 1980-12-23 | 1508 | 0 | PH (STANDARD UNITS) | 7.5 | 1
475786 | NORMANDY RESERVOIR | DUCK RIVER 250.05 | 1980-12-23 | 1509 | 0 | X-SEC. LOC., HORIZ (% FROM R BANK LOOK UPSTR.) | 50 | 3
475786 | NORMANDY RESERVOIR | DUCK RIVER 250.05 | 1980-12-23 | 1509 | 0 | TEMPERATURE, WATER (DEGREES CENTIGRADE) | 8 | 3
475786 | NORMANDY RESERVOIR | DUCK RIVER 250.05 | 1980-12-23 | 1509 | 0 | SPECIFIC CONDUCTANCE (UMHOS/CM @ 25C) | 100 | 3
475786 | NORMANDY RESERVOIR | DUCK RIVER 250.05 | 1980-12-23 | 1509 | 0 | SAMPLING STATION LOCATION VERTICAL (METERS) | 1 | 3
475786 | NORMANDY RESERVOIR | DUCK RIVER 250.05 | 1980-12-23 | 1509 | 0 | OXYGEN, DISSOLVED MG/L | 9.5 | 3
475786 | NORMANDY RESERVOIR | DUCK RIVER 250.05 | 1980-12-23 | 1509 | 0 | OXYGEN, DISSOLVED, PERCENT OF SATURATION % | 79.8319 | 3
475786 | NORMANDY RESERVOIR | DUCK RIVER 250.05 | 1980-12-23 | 1509 | 0 | PH (STANDARD UNITS) | 7.5 | 3
475786 | NORMANDY RESERVOIR | DUCK RIVER 250.05 | 1980-12-23 | 1510 | 0 | X-SEC. LOC., HORIZ (% FROM R BANK LOOK UPSTR.) | 50 | 5
475786 | NORMANDY RESERVOIR | DUCK RIVER 250.05 | 1980-12-23 | 1510 | 0 | TEMPERATURE, WATER (DEGREES CENTIGRADE) | 8 | 5
475786 | NORMANDY RESERVOIR | DUCK RIVER 250.05 | 1980-12-23 | 1510 | 0 | SPECIFIC CONDUCTANCE (UMHOS/CM @ 25C) | 100 | 5
475786 | NORMANDY RESERVOIR | DUCK RIVER 250.05 | 1980-12-23 | 1510 | 0 | SAMPLING STATION LOCATION VERTICAL (METERS) | 1.5 | 5
475786 | NORMANDY RESERVOIR | DUCK RIVER 250.05 | 1980-12-23 | 1510 | 0 | OXYGEN, DISSOLVED MG/L | 9.4 | 5
475786 | NORMANDY RESERVOIR | DUCK RIVER 250.05 | 1980-12-23 | 1510 | 0 | OXYGEN, DISSOLVED, PERCENT OF SATURATION % | 78.9916 | 5
475786 | NORMANDY RESERVOIR | DUCK RIVER 250.05 | 1980-12-23 | 1510 | 0 | PH (STANDARD UNITS) | 7.4 | 5
475786 | NORMANDY RESERVOIR | DUCK RIVER 250.05 | 1980-12-23 | 1511 | 0 | X-SEC. LOC., HORIZ (% FROM R BANK LOOK UPSTR.) | 50 | 7
475786 | NORMANDY RESERVOIR | DUCK RIVER 250.05 | 1980-12-23 | 1511 | 0 | TEMPERATURE, WATER (DEGREES CENTIGRADE) | 8 | 7
475786 | NORMANDY RESERVOIR | DUCK RIVER 250.05 | 1980-12-23 | 1511 | 0 | SPECIFIC CONDUCTANCE (UMHOS/CM @ 25C) | 100 | 7
475786 | NORMANDY RESERVOIR | DUCK RIVER 250.05 | 1980-12-23 | 1511 | 0 | SAMPLING STATION LOCATION VERTICAL (METERS) | 2 | 7
475786 | NORMANDY RESERVOIR | DUCK RIVER 250.05 | 1980-12-23 | 1511 | 0 | OXYGEN, DISSOLVED MG/L | 9.4 | 7
475786 | NORMANDY RESERVOIR | DUCK RIVER 250.05 | 1980-12-23 | 1511 | 0 | OXYGEN, DISSOLVED, PERCENT OF SATURATION % | 78.9916 | 7
475786 | NORMANDY RESERVOIR | DUCK RIVER 250.05 | 1980-12-23 | 1511 | 0 | PH (STANDARD UNITS) | 7.4 | 7
475786 | NORMANDY RESERVOIR | DUCK RIVER 250.05 | 1980-12-23 | 1512 | 0 | X-SEC. LOC., HORIZ (% FROM R BANK LOOK UPSTR.) | 50 | 10
475786 | NORMANDY RESERVOIR | DUCK RIVER 250.05 | 1980-12-23 | 1512 | 0 | TEMPERATURE, WATER (DEGREES CENTIGRADE) | 8 | 10
475786 | NORMANDY RESERVOIR | DUCK RIVER 250.05 | 1980-12-23 | 1512 | 0 | SPECIFIC CONDUCTANCE (UMHOS/CM @ 25C) | 100 | 10
475786 | NORMANDY RESERVOIR | DUCK RIVER 250.05 | 1980-12-23 | 1512 | 0 | SAMPLING STATION LOCATION VERTICAL (METERS) | 3 | 10
475786 | NORMANDY RESERVOIR | DUCK RIVER 250.05 | 1980-12-23 | 1512 | 0 | OXYGEN, DISSOLVED MG/L | 9.4 | 10
475786 | NORMANDY RESERVOIR | DUCK RIVER 250.05 | 1980-12-23 | 1512 | 0 | OXYGEN, DISSOLVED, PERCENT OF SATURATION % | 78.9916 | 10
475786 | NORMANDY RESERVOIR | DUCK RIVER 250.05 | 1980-12-23 | 1512 | 0 | PH (STANDARD UNITS) | 7.4 | 10
475786 | NORMANDY RESERVOIR | DUCK RIVER 250.05 | 1980-12-23 | 1513 | 0 | X-SEC. LOC., HORIZ (% FROM R BANK LOOK UPSTR.) | 50 | 13
475786 | NORMANDY RESERVOIR | DUCK RIVER 250.05 | 1980-12-23 | 1513 | 0 | TEMPERATURE, WATER (DEGREES CENTIGRADE) | 8 | 13
475786 | NORMANDY RESERVOIR | DUCK RIVER 250.05 | 1980-12-23 | 1513 | 0 | SPECIFIC CONDUCTANCE (UMHOS/CM @ 25C) | 100 | 13
475786 | NORMANDY RESERVOIR | DUCK RIVER 250.05 | 1980-12-23 | 1513 | 0 | SAMPLING STATION LOCATION VERTICAL (METERS) | 4 | 13
475786 | NORMANDY RESERVOIR | DUCK RIVER 250.05 | 1980-12-23 | 1513 | 0 | OXYGEN, DISSOLVED MG/L | 9.4 | 13
475786 | NORMANDY RESERVOIR | DUCK RIVER 250.05 | 1980-12-23 | 1513 | 0 | OXYGEN, DISSOLVED, PERCENT OF SATURATION % | 78.9916 | 13
475786 | NORMANDY RESERVOIR | DUCK RIVER 250.05 | 1980-12-23 | 1513 | 0 | PH (STANDARD UNITS) | 7.4 | 13
475786 | NORMANDY RESERVOIR | DUCK RIVER 250.05 | 1980-12-23 | 1514 | 0 | X-SEC. LOC., HORIZ (% FROM R BANK LOOK UPSTR.) | 50 | 16
475786 | NORMANDY RESERVOIR | DUCK RIVER 250.05 | 1980-12-23 | 1514 | 0 | TEMPERATURE, WATER (DEGREES CENTIGRADE) | 8 | 16
475786 | NORMANDY RESERVOIR | DUCK RIVER 250.05 | 1980-12-23 | 1514 | 0 | SPECIFIC CONDUCTANCE (UMHOS/CM @ 25C) | 100 | 16
475786 | NORMANDY RESERVOIR | DUCK RIVER 250.05 | 1980-12-23 | 1514 | 0 | SAMPLING STATION LOCATION VERTICAL (METERS) | 5 | 16
475786 | NORMANDY RESERVOIR | DUCK RIVER 250.05 | 1980-12-23 | 1514 | 0 | OXYGEN, DISSOLVED MG/L | 9.4 | 16
475786 | NORMANDY RESERVOIR | DUCK RIVER 250.05 | 1980-12-23 | 1514 | 0 | OXYGEN, DISSOLVED, PERCENT OF SATURATION % | 78.9916 | 16
475786 | NORMANDY RESERVOIR | DUCK RIVER 250.05 | 1980-12-23 | 1514 | 0 | PH (STANDARD UNITS) | 7.4 | 16
475786 | NORMANDY RESERVOIR | DUCK RIVER 250.05 | 1980-12-23 | 1515 | 0 | X-SEC. LOC., HORIZ (% FROM R BANK LOOK UPSTR.) | 50 | 20
475786 | NORMANDY RESERVOIR | DUCK RIVER 250.05 | 1980-12-23 | 1515 | 0 | TEMPERATURE, WATER (DEGREES CENTIGRADE) | 8 | 20
475786 | NORMANDY RESERVOIR | DUCK RIVER 250.05 | 1980-12-23 | 1515 | 0 | SPECIFIC CONDUCTANCE (UMHOS/CM @ 25C) | 100 | 20
475786 | NORMANDY RESERVOIR | DUCK RIVER 250.05 | 1980-12-23 | 1515 | 0 | SAMPLING STATION LOCATION VERTICAL (METERS) | 6 | 20
475786 | NORMANDY RESERVOIR | DUCK RIVER 250.05 | 1980-12-23 | 1515 | 0 | OXYGEN, DISSOLVED MG/L | 9.3 | 20
475786 | NORMANDY RESERVOIR | DUCK RIVER 250.05 | 1980-12-23 | 1515 | 0 | OXYGEN, DISSOLVED, PERCENT OF SATURATION % | 78.1512 | 20
475786 | NORMANDY RESERVOIR | DUCK RIVER 250.05 | 1980-12-23 | 1515 | 0 | PH (STANDARD UNITS) | 7.4 | 20
475786 | NORMANDY RESERVOIR | DUCK RIVER 250.05 | 1980-12-23 | 1516 | 0 | X-SEC. LOC., HORIZ (% FROM R BANK LOOK UPSTR.) | 50 | 23
475786 | NORMANDY RESERVOIR | DUCK RIVER 250.05 | 1980-12-23 | 1516 | 0 | TEMPERATURE, WATER (DEGREES CENTIGRADE) | 8 | 23
475786 | NORMANDY RESERVOIR | DUCK RIVER 250.05 | 1980-12-23 | 1516 | 0 | SPECIFIC CONDUCTANCE (UMHOS/CM @ 25C) | 100 | 23
475786 | NORMANDY RESERVOIR | DUCK RIVER 250.05 | 1980-12-23 | 1516 | 0 | SAMPLING STATION LOCATION VERTICAL (METERS) | 7 | 23
475786 | NORMANDY RESERVOIR | DUCK RIVER 250.05 | 1980-12-23 | 1516 | 0 | OXYGEN, DISSOLVED MG/L | 9.3 | 23
475786 | NORMANDY RESERVOIR | DUCK RIVER 250.05 | 1980-12-23 | 1516 | 0 | OXYGEN, DISSOLVED, PERCENT OF SATURATION % | 78.1512 | 23
475786 | NORMANDY RESERVOIR | DUCK RIVER 250.05 | 1980-12-23 | 1516 | 0 | PH (STANDARD UNITS) | 7.4 | 23
475786 | NORMANDY RESERVOIR | DUCK RIVER 250.05 | 1980-12-23 | 1517 | 0 | X-SEC. LOC., HORIZ (% FROM R BANK LOOK UPSTR.) | 50 | 26
475786 | NORMANDY RESERVOIR | DUCK RIVER 250.05 | 1980-12-23 | 1517 | 0 | TEMPERATURE, WATER (DEGREES CENTIGRADE) | 8 | 26
475786 | NORMANDY RESERVOIR | DUCK RIVER 250.05 | 1980-12-23 | 1517 | 0 | SPECIFIC CONDUCTANCE (UMHOS/CM @ 25C) | 100 | 26
475786 | NORMANDY RESERVOIR | DUCK RIVER 250.05 | 1980-12-23 | 1517 | 0 | SAMPLING STATION LOCATION VERTICAL (METERS) | 8 | 26
475786 | NORMANDY RESERVOIR | DUCK RIVER 250.05 | 1980-12-23 | 1517 | 0 | OXYGEN, DISSOLVED MG/L | 9.2 | 26
475786 | NORMANDY RESERVOIR | DUCK RIVER 250.05 | 1980-12-23 | 1517 | 0 | OXYGEN, DISSOLVED, PERCENT OF SATURATION % | 77.3109 | 26
475786 | NORMANDY RESERVOIR | DUCK RIVER 250.05 | 1980-12-23 | 1517 | 0 | PH (STANDARD UNITS) | 7.4 | 26
475786 | NORMANDY RESERVOIR | DUCK RIVER 250.05 | 1980-12-23 | 1518 | 0 | X-SEC. LOC., HORIZ (% FROM R BANK LOOK UPSTR.) | 50 | 30
475786 | NORMANDY RESERVOIR | DUCK RIVER 250.05 | 1980-12-23 | 1518 | 0 | TEMPERATURE, WATER (DEGREES CENTIGRADE) | 8 | 30
475786 | NORMANDY RESERVOIR | DUCK RIVER 250.05 | 1980-12-23 | 1518 | 0 | SPECIFIC CONDUCTANCE (UMHOS/CM @ 25C) | 100 | 30
475786 | NORMANDY RESERVOIR | DUCK RIVER 250.05 | 1980-12-23 | 1518 | 0 | SAMPLING STATION LOCATION VERTICAL (METERS) | 9 | 30
475786 | NORMANDY RESERVOIR | DUCK RIVER 250.05 | 1980-12-23 | 1518 | 0 | OXYGEN, DISSOLVED MG/L | 9.2 | 30
475786 | NORMANDY RESERVOIR | DUCK RIVER 250.05 | 1980-12-23 | 1518 | 0 | OXYGEN, DISSOLVED, PERCENT OF SATURATION % | 77.3109 | 30
475786 | NORMANDY RESERVOIR | DUCK RIVER 250.05 | 1980-12-23 | 1518 | 0 | PH (STANDARD UNITS) | 7.4 | 30
475786 | NORMANDY RESERVOIR | DUCK RIVER 250.05 | 1980-12-23 | 1520 | 0 | X-SEC. LOC., HORIZ (% FROM R BANK LOOK UPSTR.) | 50 | 33
475786 | NORMANDY RESERVOIR | DUCK RIVER 250.05 | 1980-12-23 | 1520 | 0 | TEMPERATURE, WATER (DEGREES CENTIGRADE) | 8 | 33
475786 | NORMANDY RESERVOIR | DUCK RIVER 250.05 | 1980-12-23 | 1520 | 0 | SPECIFIC CONDUCTANCE (UMHOS/CM @ 25C) | 100 | 33
475786 | NORMANDY RESERVOIR | DUCK RIVER 250.05 | 1980-12-23 | 1520 | 0 | SAMPLING STATION LOCATION VERTICAL (METERS) | 10 | 33
475786 | NORMANDY RESERVOIR | DUCK RIVER 250.05 | 1980-12-23 | 1520 | 0 | OXYGEN, DISSOLVED MG/L | 9.2 | 33
475786 | NORMANDY RESERVOIR | DUCK RIVER 250.05 | 1980-12-23 | 1520 | 0 | OXYGEN, DISSOLVED, PERCENT OF SATURATION % | 77.3109 | 33
475786 | NORMANDY RESERVOIR | DUCK RIVER 250.05 | 1980-12-23 | 1520 | 0 | PH (STANDARD UNITS) | 7.4 | 33
475786 | NORMANDY RESERVOIR | DUCK RIVER 250.05 | 1980-12-23 | 1521 | 0 | X-SEC. LOC., HORIZ (% FROM R BANK LOOK UPSTR.) | 50 | 36
475786 | NORMANDY RESERVOIR | DUCK RIVER 250.05 | 1980-12-23 | 1521 | 0 | TEMPERATURE, WATER (DEGREES CENTIGRADE) | 8 | 36
475786 | NORMANDY RESERVOIR | DUCK RIVER 250.05 | 1980-12-23 | 1521 | 0 | SPECIFIC CONDUCTANCE (UMHOS/CM @ 25C) | 100 | 36
475786 | NORMANDY RESERVOIR | DUCK RIVER 250.05 | 1980-12-23 | 1521 | 0 | SAMPLING STATION LOCATION VERTICAL (METERS) | 11 | 36
475786 | NORMANDY RESERVOIR | DUCK RIVER 250.05 | 1980-12-23 | 1521 | 0 | OXYGEN, DISSOLVED MG/L | 9.3 | 36
475786 | NORMANDY RESERVOIR | DUCK RIVER 250.05 | 1980-12-23 | 1521 | 0 | OXYGEN, DISSOLVED, PERCENT OF SATURATION % | 78.1512 | 36
475786 | NORMANDY RESERVOIR | DUCK RIVER 250.05 | 1980-12-23 | 1521 | 0 | PH (STANDARD UNITS) | 7.4 | 36
475786 | NORMANDY RESERVOIR | DUCK RIVER 250.05 | 1980-12-23 | 1522 | 0 | X-SEC. LOC., HORIZ (% FROM R BANK LOOK UPSTR.) | 50 | 39
475786 | NORMANDY RESERVOIR | DUCK RIVER 250.05 | 1980-12-23 | 1522 | 0 | TEMPERATURE, WATER (DEGREES CENTIGRADE) | 8 | 39
475786 | NORMANDY RESERVOIR | DUCK RIVER 250.05 | 1980-12-23 | 1522 | 0 | SPECIFIC CONDUCTANCE (UMHOS/CM @ 25C) | 100 | 39
475786 | NORMANDY RESERVOIR | DUCK RIVER 250.05 | 1980-12-23 | 1522 | 0 | SAMPLING STATION LOCATION VERTICAL (METERS) | 12 | 39
475786 | NORMANDY RESERVOIR | DUCK RIVER 250.05 | 1980-12-23 | 1522 | 0 | OXYGEN, DISSOLVED MG/L | 9.4 | 39
475786 | NORMANDY RESERVOIR | DUCK RIVER 250.05 | 1980-12-23 | 1522 | 0 | OXYGEN, DISSOLVED, PERCENT OF SATURATION % | 78.9916 | 39
475786 | NORMANDY RESERVOIR | DUCK RIVER 250.05 | 1980-12-23 | 1522 | 0 | PH (STANDARD UNITS) | 7.4 | 39
475786 | NORMANDY RESERVOIR | DUCK RIVER 250.05 | 1980-12-23 | 1523 | 0 | X-SEC. LOC., HORIZ (% FROM R BANK LOOK UPSTR.) | 50 | 43
475786 | NORMANDY RESERVOIR | DUCK RIVER 250.05 | 1980-12-23 | 1523 | 0 | TEMPERATURE, WATER (DEGREES CENTIGRADE) | 7.9 | 43
475786 | NORMANDY RESERVOIR | DUCK RIVER 250.05 | 1980-12-23 | 1523 | 0 | SPECIFIC CONDUCTANCE (UMHOS/CM @ 25C) | 100 | 43
475786 | NORMANDY RESERVOIR | DUCK RIVER 250.05 | 1980-12-23 | 1523 | 0 | SAMPLING STATION LOCATION VERTICAL (METERS) | 13 | 43
475786 | NORMANDY RESERVOIR | DUCK RIVER 250.05 | 1980-12-23 | 1523 | 0 | OXYGEN, DISSOLVED MG/L | 9.4 | 43
475786 | NORMANDY RESERVOIR | DUCK RIVER 250.05 | 1980-12-23 | 1523 | 0 | OXYGEN, DISSOLVED, PERCENT OF SATURATION % | 78.9916 | 43
475786 | NORMANDY RESERVOIR | DUCK RIVER 250.05 | 1980-12-23 | 1523 | 0 | PH (STANDARD UNITS) | 7.4 | 43
475786 | NORMANDY RESERVOIR | DUCK RIVER 250.05 | 1980-12-23 | 1524 | 0 | X-SEC. LOC., HORIZ (% FROM R BANK LOOK UPSTR.) | 50 | 46
475786 | NORMANDY RESERVOIR | DUCK RIVER 250.05 | 1980-12-23 | 1524 | 0 | TEMPERATURE, WATER (DEGREES CENTIGRADE) | 7.9 | 46
475786 | NORMANDY RESERVOIR | DUCK RIVER 250.05 | 1980-12-23 | 1524 | 0 | SPECIFIC CONDUCTANCE (UMHOS/CM @ 25C) | 100 | 46
475786 | NORMANDY RESERVOIR | DUCK RIVER 250.05 | 1980-12-23 | 1524 | 0 | SAMPLING STATION LOCATION VERTICAL (METERS) | 14 | 46
475786 | NORMANDY RESERVOIR | DUCK RIVER 250.05 | 1980-12-23 | 1524 | 0 | OXYGEN, DISSOLVED MG/L | 9.3 | 46
475786 | NORMANDY RESERVOIR | DUCK RIVER 250.05 | 1980-12-23 | 1524 | 0 | OXYGEN, DISSOLVED, PERCENT OF SATURATION % | 78.1512 | 46
475786 | NORMANDY RESERVOIR | DUCK RIVER 250.05 | 1980-12-23 | 1524 | 0 | PH (STANDARD UNITS) | 7.4 | 46
475786 | NORMANDY RESERVOIR | DUCK RIVER 250.05 | 1980-12-23 | 1525 | 0 | X-SEC. LOC., HORIZ (% FROM R BANK LOOK UPSTR.) | 50 | 49
475786 | NORMANDY RESERVOIR | DUCK RIVER 250.05 | 1980-12-23 | 1525 | 0 | TEMPERATURE, WATER (DEGREES CENTIGRADE) | 7.9 | 49
475786 | NORMANDY RESERVOIR | DUCK RIVER 250.05 | 1980-12-23 | 1525 | 0 | SPECIFIC CONDUCTANCE (UMHOS/CM @ 25C) | 100 | 49
475786 | NORMANDY RESERVOIR | DUCK RIVER 250.05 | 1980-12-23 | 1525 | 0 | SAMPLING STATION LOCATION VERTICAL (METERS) | 15 | 49
475786 | NORMANDY RESERVOIR | DUCK RIVER 250.05 | 1980-12-23 | 1525 | 0 | OXYGEN, DISSOLVED MG/L | 9.3 | 49
475786 | NORMANDY RESERVOIR | DUCK RIVER 250.05 | 1980-12-23 | 1525 | 0 | OXYGEN, DISSOLVED, PERCENT OF SATURATION % | 78.1512 | 49
475786 | NORMANDY RESERVOIR | DUCK RIVER 250.05 | 1980-12-23 | 1525 | 0 | PH (STANDARD UNITS) | 7.4 | 49
475786 | NORMANDY RESERVOIR | DUCK RIVER 250.05 | 1980-12-23 | 1526 | 0 | X-SEC. LOC., HORIZ (% FROM R BANK LOOK UPSTR.) | 50 | 52
475786 | NORMANDY RESERVOIR | DUCK RIVER 250.05 | 1980-12-23 | 1526 | 0 | TEMPERATURE, WATER (DEGREES CENTIGRADE) | 7.9 | 52
475786 | NORMANDY RESERVOIR | DUCK RIVER 250.05 | 1980-12-23 | 1526 | 0 | SPECIFIC CONDUCTANCE (UMHOS/CM @ 25C) | 100 | 52
475786 | NORMANDY RESERVOIR | DUCK RIVER 250.05 | 1980-12-23 | 1526 | 0 | SAMPLING STATION LOCATION VERTICAL (METERS) | 16 | 52
475786 | NORMANDY RESERVOIR | DUCK RIVER 250.05 | 1980-12-23 | 1526 | 0 | OXYGEN, DISSOLVED MG/L | 9.2 | 52
475786 | NORMANDY RESERVOIR | DUCK RIVER 250.05 | 1980-12-23 | 1526 | 0 | OXYGEN, DISSOLVED, PERCENT OF SATURATION % | 77.3109 | 52
475786 | NORMANDY RESERVOIR | DUCK RIVER 250.05 | 1980-12-23 | 1526 | 0 | PH (STANDARD UNITS) | 7.4 | 52
475786 | NORMANDY RESERVOIR | DUCK RIVER 250.05 | 1980-12-23 | 1530 | 0 | X-SEC. LOC., HORIZ (% FROM R BANK LOOK UPSTR.) | 75 | 1
475786 | NORMANDY RESERVOIR | DUCK RIVER 250.05 | 1980-12-23 | 1530 | 0 | TEMPERATURE, WATER (DEGREES CENTIGRADE) | 8 | 1
475786 | NORMANDY RESERVOIR | DUCK RIVER 250.05 | 1980-12-23 | 1530 | 0 | TRANSPARENCY, SECCHI DISC (METERS) | 0.75 | 1
475786 | NORMANDY RESERVOIR | DUCK RIVER 250.05 | 1980-12-23 | 1530 | 0 | SPECIFIC CONDUCTANCE (UMHOS/CM @ 25C) | 100 | 1
475786 | NORMANDY RESERVOIR | DUCK RIVER 250.05 | 1980-12-23 | 1530 | 0 | SAMPLING STATION LOCATION VERTICAL (METERS) | 0.3 | 1
475786 | NORMANDY RESERVOIR | DUCK RIVER 250.05 | 1980-12-23 | 1530 | 0 | OXYGEN, DISSOLVED MG/L | 9.6 | 1
475786 | NORMANDY RESERVOIR | DUCK RIVER 250.05 | 1980-12-23 | 1530 | 0 | OXYGEN, DISSOLVED, PERCENT OF SATURATION % | 80.6722 | 1
475786 | NORMANDY RESERVOIR | DUCK RIVER 250.05 | 1980-12-23 | 1530 | 0 | PH (STANDARD UNITS) | 7.4 | 1
475786 | NORMANDY RESERVOIR | DUCK RIVER 250.05 | 1980-12-23 | 1531 | 0 | X-SEC. LOC., HORIZ (% FROM R BANK LOOK UPSTR.) | 75 | 3
475786 | NORMANDY RESERVOIR | DUCK RIVER 250.05 | 1980-12-23 | 1531 | 0 | TEMPERATURE, WATER (DEGREES CENTIGRADE) | 8 | 3
475786 | NORMANDY RESERVOIR | DUCK RIVER 250.05 | 1980-12-23 | 1531 | 0 | SPECIFIC CONDUCTANCE (UMHOS/CM @ 25C) | 100 | 3
475786 | NORMANDY RESERVOIR | DUCK RIVER 250.05 | 1980-12-23 | 1531 | 0 | SAMPLING STATION LOCATION VERTICAL (METERS) | 1 | 3
475786 | NORMANDY RESERVOIR | DUCK RIVER 250.05 | 1980-12-23 | 1531 | 0 | OXYGEN, DISSOLVED MG/L | 9.5 | 3
475786 | NORMANDY RESERVOIR | DUCK RIVER 250.05 | 1980-12-23 | 1531 | 0 | OXYGEN, DISSOLVED, PERCENT OF SATURATION % | 79.8319 | 3
475786 | NORMANDY RESERVOIR | DUCK RIVER 250.05 | 1980-12-23 | 1531 | 0 | PH (STANDARD UNITS) | 7.4 | 3
475786 | NORMANDY RESERVOIR | DUCK RIVER 250.05 | 1980-12-23 | 1532 | 0 | X-SEC. LOC., HORIZ (% FROM R BANK LOOK UPSTR.) | 75 | 5
475786 | NORMANDY RESERVOIR | DUCK RIVER 250.05 | 1980-12-23 | 1532 | 0 | TEMPERATURE, WATER (DEGREES CENTIGRADE) | 8 | 5
475786 | NORMANDY RESERVOIR | DUCK RIVER 250.05 | 1980-12-23 | 1532 | 0 | SPECIFIC CONDUCTANCE (UMHOS/CM @ 25C) | 100 | 5
475786 | NORMANDY RESERVOIR | DUCK RIVER 250.05 | 1980-12-23 | 1532 | 0 | SAMPLING STATION LOCATION VERTICAL (METERS) | 1.5 | 5
475786 | NORMANDY RESERVOIR | DUCK RIVER 250.05 | 1980-12-23 | 1532 | 0 | OXYGEN, DISSOLVED MG/L | 9.5 | 5
475786 | NORMANDY RESERVOIR | DUCK RIVER 250.05 | 1980-12-23 | 1532 | 0 | OXYGEN, DISSOLVED, PERCENT OF SATURATION % | 79.8319 | 5
475786 | NORMANDY RESERVOIR | DUCK RIVER 250.05 | 1980-12-23 | 1532 | 0 | PH (STANDARD UNITS) | 7.4 | 5
475786 | NORMANDY RESERVOIR | DUCK RIVER 250.05 | 1980-12-23 | 1533 | 0 | X-SEC. LOC., HORIZ (% FROM R BANK LOOK UPSTR.) | 75 | 7
475786 | NORMANDY RESERVOIR | DUCK RIVER 250.05 | 1980-12-23 | 1533 | 0 | TEMPERATURE, WATER (DEGREES CENTIGRADE) | 8 | 7
475786 | NORMANDY RESERVOIR | DUCK RIVER 250.05 | 1980-12-23 | 1533 | 0 | SPECIFIC CONDUCTANCE (UMHOS/CM @ 25C) | 100 | 7
475786 | NORMANDY RESERVOIR | DUCK RIVER 250.05 | 1980-12-23 | 1533 | 0 | SAMPLING STATION LOCATION VERTICAL (METERS) | 2 | 7
475786 | NORMANDY RESERVOIR | DUCK RIVER 250.05 | 1980-12-23 | 1533 | 0 | OXYGEN, DISSOLVED MG/L | 9.5 | 7
475786 | NORMANDY RESERVOIR | DUCK RIVER 250.05 | 1980-12-23 | 1533 | 0 | OXYGEN, DISSOLVED, PERCENT OF SATURATION % | 79.8319 | 7
475786 | NORMANDY RESERVOIR | DUCK RIVER 250.05 | 1980-12-23 | 1533 | 0 | PH (STANDARD UNITS) | 7.4 | 7
475786 | NORMANDY RESERVOIR | DUCK RIVER 250.05 | 1980-12-23 | 1534 | 0 | X-SEC. LOC., HORIZ (% FROM R BANK LOOK UPSTR.) | 75 | 10
475786 | NORMANDY RESERVOIR | DUCK RIVER 250.05 | 1980-12-23 | 1534 | 0 | TEMPERATURE, WATER (DEGREES CENTIGRADE) | 8 | 10
475786 | NORMANDY RESERVOIR | DUCK RIVER 250.05 | 1980-12-23 | 1534 | 0 | SPECIFIC CONDUCTANCE (UMHOS/CM @ 25C) | 100 | 10
475786 | NORMANDY RESERVOIR | DUCK RIVER 250.05 | 1980-12-23 | 1534 | 0 | SAMPLING STATION LOCATION VERTICAL (METERS) | 3 | 10
475786 | NORMANDY RESERVOIR | DUCK RIVER 250.05 | 1980-12-23 | 1534 | 0 | OXYGEN, DISSOLVED MG/L | 9.4 | 10
475786 | NORMANDY RESERVOIR | DUCK RIVER 250.05 | 1980-12-23 | 1534 | 0 | OXYGEN, DISSOLVED, PERCENT OF SATURATION % | 78.9916 | 10
475786 | NORMANDY RESERVOIR | DUCK RIVER 250.05 | 1980-12-23 | 1534 | 0 | PH (STANDARD UNITS) | 7.4 | 10
475786 | NORMANDY RESERVOIR | DUCK RIVER 250.05 | 1980-12-23 | 1535 | 0 | X-SEC. LOC., HORIZ (% FROM R BANK LOOK UPSTR.) | 75 | 13
475786 | NORMANDY RESERVOIR | DUCK RIVER 250.05 | 1980-12-23 | 1535 | 0 | TEMPERATURE, WATER (DEGREES CENTIGRADE) | 8 | 13
475786 | NORMANDY RESERVOIR | DUCK RIVER 250.05 | 1980-12-23 | 1535 | 0 | SPECIFIC CONDUCTANCE (UMHOS/CM @ 25C) | 100 | 13
475786 | NORMANDY RESERVOIR | DUCK RIVER 250.05 | 1980-12-23 | 1535 | 0 | SAMPLING STATION LOCATION VERTICAL (METERS) | 4 | 13
475786 | NORMANDY RESERVOIR | DUCK RIVER 250.05 | 1980-12-23 | 1535 | 0 | OXYGEN, DISSOLVED MG/L | 9.4 | 13
475786 | NORMANDY RESERVOIR | DUCK RIVER 250.05 | 1980-12-23 | 1535 | 0 | OXYGEN, DISSOLVED, PERCENT OF SATURATION % | 78.9916 | 13
475786 | NORMANDY RESERVOIR | DUCK RIVER 250.05 | 1980-12-23 | 1535 | 0 | PH (STANDARD UNITS) | 7.4 | 13
475786 | NORMANDY RESERVOIR | DUCK RIVER 250.05 | 1980-12-23 | 1536 | 0 | X-SEC. LOC., HORIZ (% FROM R BANK LOOK UPSTR.) | 75 | 16
475786 | NORMANDY RESERVOIR | DUCK RIVER 250.05 | 1980-12-23 | 1536 | 0 | TEMPERATURE, WATER (DEGREES CENTIGRADE) | 8 | 16
475786 | NORMANDY RESERVOIR | DUCK RIVER 250.05 | 1980-12-23 | 1536 | 0 | SPECIFIC CONDUCTANCE (UMHOS/CM @ 25C) | 100 | 16
475786 | NORMANDY RESERVOIR | DUCK RIVER 250.05 | 1980-12-23 | 1536 | 0 | SAMPLING STATION LOCATION VERTICAL (METERS) | 5 | 16
475786 | NORMANDY RESERVOIR | DUCK RIVER 250.05 | 1980-12-23 | 1536 | 0 | OXYGEN, DISSOLVED MG/L | 9.4 | 16
475786 | NORMANDY RESERVOIR | DUCK RIVER 250.05 | 1980-12-23 | 1536 | 0 | OXYGEN, DISSOLVED, PERCENT OF SATURATION % | 78.9916 | 16
475786 | NORMANDY RESERVOIR | DUCK RIVER 250.05 | 1980-12-23 | 1536 | 0 | PH (STANDARD UNITS) | 7.4 | 16
475786 | NORMANDY RESERVOIR | DUCK RIVER 250.05 | 1980-12-23 | 1537 | 0 | X-SEC. LOC., HORIZ (% FROM R BANK LOOK UPSTR.) | 75 | 20
475786 | NORMANDY RESERVOIR | DUCK RIVER 250.05 | 1980-12-23 | 1537 | 0 | TEMPERATURE, WATER (DEGREES CENTIGRADE) | 8 | 20
475786 | NORMANDY RESERVOIR | DUCK RIVER 250.05 | 1980-12-23 | 1537 | 0 | SPECIFIC CONDUCTANCE (UMHOS/CM @ 25C) | 100 | 20
475786 | NORMANDY RESERVOIR | DUCK RIVER 250.05 | 1980-12-23 | 1537 | 0 | SAMPLING STATION LOCATION VERTICAL (METERS) | 6 | 20
475786 | NORMANDY RESERVOIR | DUCK RIVER 250.05 | 1980-12-23 | 1537 | 0 | OXYGEN, DISSOLVED MG/L | 9.4 | 20
475786 | NORMANDY RESERVOIR | DUCK RIVER 250.05 | 1980-12-23 | 1537 | 0 | OXYGEN, DISSOLVED, PERCENT OF SATURATION % | 78.9916 | 20
475786 | NORMANDY RESERVOIR | DUCK RIVER 250.05 | 1980-12-23 | 1537 | 0 | PH (STANDARD UNITS) | 7.4 | 20
475786 | NORMANDY RESERVOIR | DUCK RIVER 250.05 | 1980-12-23 | 1538 | 0 | X-SEC. LOC., HORIZ (% FROM R BANK LOOK UPSTR.) | 75 | 23
475786 | NORMANDY RESERVOIR | DUCK RIVER 250.05 | 1980-12-23 | 1538 | 0 | TEMPERATURE, WATER (DEGREES CENTIGRADE) | 8 | 23
475786 | NORMANDY RESERVOIR | DUCK RIVER 250.05 | 1980-12-23 | 1538 | 0 | SPECIFIC CONDUCTANCE (UMHOS/CM @ 25C) | 100 | 23
475786 | NORMANDY RESERVOIR | DUCK RIVER 250.05 | 1980-12-23 | 1538 | 0 | SAMPLING STATION LOCATION VERTICAL (METERS) | 7 | 23
475786 | NORMANDY RESERVOIR | DUCK RIVER 250.05 | 1980-12-23 | 1538 | 0 | OXYGEN, DISSOLVED MG/L | 9.4 | 23
475786 | NORMANDY RESERVOIR | DUCK RIVER 250.05 | 1980-12-23 | 1538 | 0 | OXYGEN, DISSOLVED, PERCENT OF SATURATION % | 78.9916 | 23
475786 | NORMANDY RESERVOIR | DUCK RIVER 250.05 | 1980-12-23 | 1538 | 0 | PH (STANDARD UNITS) | 7.4 | 23
475786 | NORMANDY RESERVOIR | DUCK RIVER 250.05 | 1980-12-23 | 1540 | 0 | X-SEC. LOC., HORIZ (% FROM R BANK LOOK UPSTR.) | 75 | 26
475786 | NORMANDY RESERVOIR | DUCK RIVER 250.05 | 1980-12-23 | 1540 | 0 | TEMPERATURE, WATER (DEGREES CENTIGRADE) | 8 | 26
475786 | NORMANDY RESERVOIR | DUCK RIVER 250.05 | 1980-12-23 | 1540 | 0 | SPECIFIC CONDUCTANCE (UMHOS/CM @ 25C) | 100 | 26
475786 | NORMANDY RESERVOIR | DUCK RIVER 250.05 | 1980-12-23 | 1540 | 0 | SAMPLING STATION LOCATION VERTICAL (METERS) | 8 | 26
475786 | NORMANDY RESERVOIR | DUCK RIVER 250.05 | 1980-12-23 | 1540 | 0 | OXYGEN, DISSOLVED MG/L | 9.4 | 26
475786 | NORMANDY RESERVOIR | DUCK RIVER 250.05 | 1980-12-23 | 1540 | 0 | OXYGEN, DISSOLVED, PERCENT OF SATURATION % | 78.9916 | 26
475786 | NORMANDY RESERVOIR | DUCK RIVER 250.05 | 1980-12-23 | 1540 | 0 | PH (STANDARD UNITS) | 7.4 | 26
475786 | NORMANDY RESERVOIR | DUCK RIVER 250.05 | 1980-12-23 | 1541 | 0 | X-SEC. LOC., HORIZ (% FROM R BANK LOOK UPSTR.) | 75 | 30
475786 | NORMANDY RESERVOIR | DUCK RIVER 250.05 | 1980-12-23 | 1541 | 0 | TEMPERATURE, WATER (DEGREES CENTIGRADE) | 8 | 30
475786 | NORMANDY RESERVOIR | DUCK RIVER 250.05 | 1980-12-23 | 1541 | 0 | SPECIFIC CONDUCTANCE (UMHOS/CM @ 25C) | 100 | 30
475786 | NORMANDY RESERVOIR | DUCK RIVER 250.05 | 1980-12-23 | 1541 | 0 | SAMPLING STATION LOCATION VERTICAL (METERS) | 9 | 30
475786 | NORMANDY RESERVOIR | DUCK RIVER 250.05 | 1980-12-23 | 1541 | 0 | OXYGEN, DISSOLVED MG/L | 9.3 | 30
475786 | NORMANDY RESERVOIR | DUCK RIVER 250.05 | 1980-12-23 | 1541 | 0 | OXYGEN, DISSOLVED, PERCENT OF SATURATION % | 78.1512 | 30
475786 | NORMANDY RESERVOIR | DUCK RIVER 250.05 | 1980-12-23 | 1541 | 0 | PH (STANDARD UNITS) | 7.4 | 30
475786 | NORMANDY RESERVOIR | DUCK RIVER 250.05 | 1980-12-23 | 1542 | 0 | X-SEC. LOC., HORIZ (% FROM R BANK LOOK UPSTR.) | 75 | 33
475786 | NORMANDY RESERVOIR | DUCK RIVER 250.05 | 1980-12-23 | 1542 | 0 | TEMPERATURE, WATER (DEGREES CENTIGRADE) | 8 | 33
475786 | NORMANDY RESERVOIR | DUCK RIVER 250.05 | 1980-12-23 | 1542 | 0 | SPECIFIC CONDUCTANCE (UMHOS/CM @ 25C) | 100 | 33
475786 | NORMANDY RESERVOIR | DUCK RIVER 250.05 | 1980-12-23 | 1542 | 0 | SAMPLING STATION LOCATION VERTICAL (METERS) | 10 | 33
475786 | NORMANDY RESERVOIR | DUCK RIVER 250.05 | 1980-12-23 | 1542 | 0 | OXYGEN, DISSOLVED MG/L | 9.3 | 33
475786 | NORMANDY RESERVOIR | DUCK RIVER 250.05 | 1980-12-23 | 1542 | 0 | OXYGEN, DISSOLVED, PERCENT OF SATURATION % | 78.1512 | 33
475786 | NORMANDY RESERVOIR | DUCK RIVER 250.05 | 1980-12-23 | 1542 | 0 | PH (STANDARD UNITS) | 7.4 | 33
475786 | NORMANDY RESERVOIR | DUCK RIVER 250.05 | 1980-12-23 | 1543 | 0 | X-SEC. LOC., HORIZ (% FROM R BANK LOOK UPSTR.) | 75 | 36
475786 | NORMANDY RESERVOIR | DUCK RIVER 250.05 | 1980-12-23 | 1543 | 0 | TEMPERATURE, WATER (DEGREES CENTIGRADE) | 8 | 36
475786 | NORMANDY RESERVOIR | DUCK RIVER 250.05 | 1980-12-23 | 1543 | 0 | SPECIFIC CONDUCTANCE (UMHOS/CM @ 25C) | 100 | 36
475786 | NORMANDY RESERVOIR | DUCK RIVER 250.05 | 1980-12-23 | 1543 | 0 | SAMPLING STATION LOCATION VERTICAL (METERS) | 11 | 36
475786 | NORMANDY RESERVOIR | DUCK RIVER 250.05 | 1980-12-23 | 1543 | 0 | OXYGEN, DISSOLVED MG/L | 9.3 | 36
475786 | NORMANDY RESERVOIR | DUCK RIVER 250.05 | 1980-12-23 | 1543 | 0 | OXYGEN, DISSOLVED, PERCENT OF SATURATION % | 78.1512 | 36
475786 | NORMANDY RESERVOIR | DUCK RIVER 250.05 | 1980-12-23 | 1543 | 0 | PH (STANDARD UNITS) | 7.4 | 36
475786 | NORMANDY RESERVOIR | DUCK RIVER 250.05 | 1980-12-23 | 1544 | 0 | X-SEC. LOC., HORIZ (% FROM R BANK LOOK UPSTR.) | 75 | 39
475786 | NORMANDY RESERVOIR | DUCK RIVER 250.05 | 1980-12-23 | 1544 | 0 | TEMPERATURE, WATER (DEGREES CENTIGRADE) | 8 | 39
475786 | NORMANDY RESERVOIR | DUCK RIVER 250.05 | 1980-12-23 | 1544 | 0 | SPECIFIC CONDUCTANCE (UMHOS/CM @ 25C) | 100 | 39
475786 | NORMANDY RESERVOIR | DUCK RIVER 250.05 | 1980-12-23 | 1544 | 0 | SAMPLING STATION LOCATION VERTICAL (METERS) | 12 | 39
475786 | NORMANDY RESERVOIR | DUCK RIVER 250.05 | 1980-12-23 | 1544 | 0 | OXYGEN, DISSOLVED MG/L | 9.3 | 39
475786 | NORMANDY RESERVOIR | DUCK RIVER 250.05 | 1980-12-23 | 1544 | 0 | OXYGEN, DISSOLVED, PERCENT OF SATURATION % | 78.1512 | 39
475786 | NORMANDY RESERVOIR | DUCK RIVER 250.05 | 1980-12-23 | 1544 | 0 | PH (STANDARD UNITS) | 7.4 | 39
475786 | NORMANDY RESERVOIR | DUCK RIVER 250.05 | 1980-12-23 | 1545 | 0 | X-SEC. LOC., HORIZ (% FROM R BANK LOOK UPSTR.) | 75 | 43
475786 | NORMANDY RESERVOIR | DUCK RIVER 250.05 | 1980-12-23 | 1545 | 0 | TEMPERATURE, WATER (DEGREES CENTIGRADE) | 7.9 | 43
475786 | NORMANDY RESERVOIR | DUCK RIVER 250.05 | 1980-12-23 | 1545 | 0 | SPECIFIC CONDUCTANCE (UMHOS/CM @ 25C) | 100 | 43
475786 | NORMANDY RESERVOIR | DUCK RIVER 250.05 | 1980-12-23 | 1545 | 0 | SAMPLING STATION LOCATION VERTICAL (METERS) | 13 | 43
475786 | NORMANDY RESERVOIR | DUCK RIVER 250.05 | 1980-12-23 | 1545 | 0 | OXYGEN, DISSOLVED MG/L | 9.3 | 43
475786 | NORMANDY RESERVOIR | DUCK RIVER 250.05 | 1980-12-23 | 1545 | 0 | OXYGEN, DISSOLVED, PERCENT OF SATURATION % | 78.1512 | 43
475786 | NORMANDY RESERVOIR | DUCK RIVER 250.05 | 1980-12-23 | 1545 | 0 | PH (STANDARD UNITS) | 7.4 | 43
475786 | NORMANDY RESERVOIR | DUCK RIVER 250.05 | 1980-12-23 | 1546 | 0 | X-SEC. LOC., HORIZ (% FROM R BANK LOOK UPSTR.) | 75 | 46
475786 | NORMANDY RESERVOIR | DUCK RIVER 250.05 | 1980-12-23 | 1546 | 0 | TEMPERATURE, WATER (DEGREES CENTIGRADE) | 7.9 | 46
475786 | NORMANDY RESERVOIR | DUCK RIVER 250.05 | 1980-12-23 | 1546 | 0 | SPECIFIC CONDUCTANCE (UMHOS/CM @ 25C) | 100 | 46
475786 | NORMANDY RESERVOIR | DUCK RIVER 250.05 | 1980-12-23 | 1546 | 0 | SAMPLING STATION LOCATION VERTICAL (METERS) | 14 | 46
475786 | NORMANDY RESERVOIR | DUCK RIVER 250.05 | 1980-12-23 | 1546 | 0 | OXYGEN, DISSOLVED MG/L | 9.4 | 46
475786 | NORMANDY RESERVOIR | DUCK RIVER 250.05 | 1980-12-23 | 1546 | 0 | OXYGEN, DISSOLVED, PERCENT OF SATURATION % | 78.9916 | 46
475786 | NORMANDY RESERVOIR | DUCK RIVER 250.05 | 1980-12-23 | 1546 | 0 | PH (STANDARD UNITS) | 7.4 | 46
475786 | NORMANDY RESERVOIR | DUCK RIVER 250.05 | 1980-12-23 | 1547 | 0 | X-SEC. LOC., HORIZ (% FROM R BANK LOOK UPSTR.) | 75 | 49
475786 | NORMANDY RESERVOIR | DUCK RIVER 250.05 | 1980-12-23 | 1547 | 0 | TEMPERATURE, WATER (DEGREES CENTIGRADE) | 7.9 | 49
475786 | NORMANDY RESERVOIR | DUCK RIVER 250.05 | 1980-12-23 | 1547 | 0 | SPECIFIC CONDUCTANCE (UMHOS/CM @ 25C) | 100 | 49
475786 | NORMANDY RESERVOIR | DUCK RIVER 250.05 | 1980-12-23 | 1547 | 0 | SAMPLING STATION LOCATION VERTICAL (METERS) | 15 | 49
475786 | NORMANDY RESERVOIR | DUCK RIVER 250.05 | 1980-12-23 | 1547 | 0 | OXYGEN, DISSOLVED MG/L | 9.4 | 49
475786 | NORMANDY RESERVOIR | DUCK RIVER 250.05 | 1980-12-23 | 1547 | 0 | OXYGEN, DISSOLVED, PERCENT OF SATURATION % | 78.9916 | 49
475786 | NORMANDY RESERVOIR | DUCK RIVER 250.05 | 1980-12-23 | 1547 | 0 | PH (STANDARD UNITS) | 7.4 | 49
475786 | NORMANDY RESERVOIR | DUCK RIVER 250.05 | 1980-12-23 | 1548 | 0 | X-SEC. LOC., HORIZ (% FROM R BANK LOOK UPSTR.) | 75 | 52
475786 | NORMANDY RESERVOIR | DUCK RIVER 250.05 | 1980-12-23 | 1548 | 0 | TEMPERATURE, WATER (DEGREES CENTIGRADE) | 7.9 | 52
475786 | NORMANDY RESERVOIR | DUCK RIVER 250.05 | 1980-12-23 | 1548 | 0 | SPECIFIC CONDUCTANCE (UMHOS/CM @ 25C) | 100 | 52
475786 | NORMANDY RESERVOIR | DUCK RIVER 250.05 | 1980-12-23 | 1548 | 0 | SAMPLING STATION LOCATION VERTICAL (METERS) | 16 | 52
475786 | NORMANDY RESERVOIR | DUCK RIVER 250.05 | 1980-12-23 | 1548 | 0 | OXYGEN, DISSOLVED MG/L | 9.2 | 52
475786 | NORMANDY RESERVOIR | DUCK RIVER 250.05 | 1980-12-23 | 1548 | 0 | OXYGEN, DISSOLVED, PERCENT OF SATURATION % | 77.3109 | 52
475786 | NORMANDY RESERVOIR | DUCK RIVER 250.05 | 1980-12-23 | 1548 | 0 | PH (STANDARD UNITS) | 7.4 | 52
475786 | NORMANDY RESERVOIR | DUCK RIVER 250.05 | 1981-04-28 | 1200 | 0 | X-SEC. LOC., HORIZ (% FROM R BANK LOOK UPSTR.) | 25 | 1
475786 | NORMANDY RESERVOIR | DUCK RIVER 250.05 | 1981-04-28 | 1200 | 0 | TEMPERATURE, WATER (DEGREES CENTIGRADE) | 20.8 | 1
475786 | NORMANDY RESERVOIR | DUCK RIVER 250.05 | 1981-04-28 | 1200 | 0 | SAMPLING STATION LOCATION VERTICAL (METERS) | 0.3 | 1
475786 | NORMANDY RESERVOIR | DUCK RIVER 250.05 | 1981-04-28 | 1200 | 0 | OXYGEN, DISSOLVED MG/L | 10.4 | 1
475786 | NORMANDY RESERVOIR | DUCK RIVER 250.05 | 1981-04-28 | 1200 | 0 | OXYGEN, DISSOLVED, PERCENT OF SATURATION % | 115.556 | 1
475786 | NORMANDY RESERVOIR | DUCK RIVER 250.05 | 1981-04-28 | 1200 | 0 | PH (STANDARD UNITS) | 8.6 | 1
475786 | NORMANDY RESERVOIR | DUCK RIVER 250.05 | 1981-04-28 | 1200 | 0 | ALKALINITY, TOTAL (MG/L AS CACO3) | 48 | 1
475786 | NORMANDY RESERVOIR | DUCK RIVER 250.05 | 1981-04-28 | 1200 | 0 | NITROGEN, KJELDAHL, TOTAL, (MG/L AS N) | 0.28 | 1
475786 | NORMANDY RESERVOIR | DUCK RIVER 250.05 | 1981-04-28 | 1200 | 0 | NITRITE PLUS NITRATE, TOTAL 1 DET. (MG/L AS N) | 0.01 | 1
475786 | NORMANDY RESERVOIR | DUCK RIVER 250.05 | 1981-04-28 | 1200 | 0 | PHOSPHORUS, TOTAL (MG/L AS P) | 0.16 | 1
475786 | NORMANDY RESERVOIR | DUCK RIVER 250.05 | 1981-04-28 | 1200 | 0 | CARBON, TOTAL ORGANIC (MG/L AS C) | 4.1 | 1
475786 | NORMANDY RESERVOIR | DUCK RIVER 250.05 | 1981-04-28 | 1200 | 0 | CARBON, DISSOLVED ORGANIC (MG/L AS C) | 2.6 | 1
475786 | NORMANDY RESERVOIR | DUCK RIVER 250.05 | 1981-04-28 | 1200 | 0 | PHOSPHORUS,IN TOTAL ORTHOPHOSPHATE (MG/L AS P) | 0.03 | 1
475786 | NORMANDY RESERVOIR | DUCK RIVER 250.05 | 1981-04-28 | 1200 | 0 | NITROGEN, AMMONIA, TOTAL (MG/L AS NH4) | 0.03 | 1
475786 | NORMANDY RESERVOIR | DUCK RIVER 250.05 | 1981-04-28 | 1202 | 0 | X-SEC. LOC., HORIZ (% FROM R BANK LOOK UPSTR.) | 25 | 5
475786 | NORMANDY RESERVOIR | DUCK RIVER 250.05 | 1981-04-28 | 1202 | 0 | TEMPERATURE, WATER (DEGREES CENTIGRADE) | 20.3 | 5
475786 | NORMANDY RESERVOIR | DUCK RIVER 250.05 | 1981-04-28 | 1202 | 0 | SAMPLING STATION LOCATION VERTICAL (METERS) | 1.5 | 5
475786 | NORMANDY RESERVOIR | DUCK RIVER 250.05 | 1981-04-28 | 1202 | 0 | OXYGEN, DISSOLVED MG/L | 10.5 | 5
475786 | NORMANDY RESERVOIR | DUCK RIVER 250.05 | 1981-04-28 | 1202 | 0 | OXYGEN, DISSOLVED, PERCENT OF SATURATION % | 114.13 | 5
475786 | NORMANDY RESERVOIR | DUCK RIVER 250.05 | 1981-04-28 | 1202 | 0 | PH (STANDARD UNITS) | 8.6 | 5
475786 | NORMANDY RESERVOIR | DUCK RIVER 250.05 | 1981-04-28 | 1202 | 0 | ALKALINITY, TOTAL (MG/L AS CACO3) | 51 | 5
475786 | NORMANDY RESERVOIR | DUCK RIVER 250.05 | 1981-04-28 | 1202 | 0 | NITROGEN, KJELDAHL, TOTAL, (MG/L AS N) | 0.26 | 5
475786 | NORMANDY RESERVOIR | DUCK RIVER 250.05 | 1981-04-28 | 1202 | 0 | NITRITE PLUS NITRATE, TOTAL 1 DET. (MG/L AS N) | 0.01 | 5
475786 | NORMANDY RESERVOIR | DUCK RIVER 250.05 | 1981-04-28 | 1202 | 0 | PHOSPHORUS, TOTAL (MG/L AS P) | 0.08 | 5
475786 | NORMANDY RESERVOIR | DUCK RIVER 250.05 | 1981-04-28 | 1202 | 0 | CARBON, TOTAL ORGANIC (MG/L AS C) | 5 | 5
475786 | NORMANDY RESERVOIR | DUCK RIVER 250.05 | 1981-04-28 | 1202 | 0 | CARBON, DISSOLVED ORGANIC (MG/L AS C) | 1.9 | 5
475786 | NORMANDY RESERVOIR | DUCK RIVER 250.05 | 1981-04-28 | 1202 | 0 | PHOSPHORUS,IN TOTAL ORTHOPHOSPHATE (MG/L AS P) | 0.01 | 5
475786 | NORMANDY RESERVOIR | DUCK RIVER 250.05 | 1981-04-28 | 1202 | 0 | NITROGEN, AMMONIA, TOTAL (MG/L AS NH4) | 0.03 | 5
475786 | NORMANDY RESERVOIR | DUCK RIVER 250.05 | 1981-04-28 | 1204 | 0 | X-SEC. LOC., HORIZ (% FROM R BANK LOOK UPSTR.) | 25 | 13
475786 | NORMANDY RESERVOIR | DUCK RIVER 250.05 | 1981-04-28 | 1204 | 0 | TEMPERATURE, WATER (DEGREES CENTIGRADE) | 19 | 13
475786 | NORMANDY RESERVOIR | DUCK RIVER 250.05 | 1981-04-28 | 1204 | 0 | SAMPLING STATION LOCATION VERTICAL (METERS) | 4 | 13
475786 | NORMANDY RESERVOIR | DUCK RIVER 250.05 | 1981-04-28 | 1204 | 0 | OXYGEN, DISSOLVED MG/L | 7.7 | 13
475786 | NORMANDY RESERVOIR | DUCK RIVER 250.05 | 1981-04-28 | 1204 | 0 | OXYGEN, DISSOLVED, PERCENT OF SATURATION % | 81.9149 | 13
475786 | NORMANDY RESERVOIR | DUCK RIVER 250.05 | 1981-04-28 | 1204 | 0 | PH (STANDARD UNITS) | 7.7 | 13
475786 | NORMANDY RESERVOIR | DUCK RIVER 250.05 | 1981-04-28 | 1204 | 0 | ALKALINITY, TOTAL (MG/L AS CACO3) | 50 | 13
475786 | NORMANDY RESERVOIR | DUCK RIVER 250.05 | 1981-04-28 | 1204 | 0 | ALKALINITY, PHENOLPHTHALEIN (MG/L) | 0 | 13
475786 | NORMANDY RESERVOIR | DUCK RIVER 250.05 | 1981-04-28 | 1204 | 0 | NITROGEN, KJELDAHL, TOTAL, (MG/L AS N) | 0.2 | 13
475786 | NORMANDY RESERVOIR | DUCK RIVER 250.05 | 1981-04-28 | 1204 | 0 | NITRITE PLUS NITRATE, TOTAL 1 DET. (MG/L AS N) | 0.01 | 13
475786 | NORMANDY RESERVOIR | DUCK RIVER 250.05 | 1981-04-28 | 1204 | 0 | PHOSPHORUS, TOTAL (MG/L AS P) | 0.01 | 13
475786 | NORMANDY RESERVOIR | DUCK RIVER 250.05 | 1981-04-28 | 1204 | 0 | CARBON, TOTAL ORGANIC (MG/L AS C) | 3.9 | 13
475786 | NORMANDY RESERVOIR | DUCK RIVER 250.05 | 1981-04-28 | 1204 | 0 | CARBON, DISSOLVED ORGANIC (MG/L AS C) | 1.8 | 13
475786 | NORMANDY RESERVOIR | DUCK RIVER 250.05 | 1981-04-28 | 1204 | 0 | PHOSPHORUS,IN TOTAL ORTHOPHOSPHATE (MG/L AS P) | 0.01 | 13
475786 | NORMANDY RESERVOIR | DUCK RIVER 250.05 | 1981-04-28 | 1204 | 0 | NITROGEN, AMMONIA, TOTAL (MG/L AS NH4) | 0.03 | 13
475786 | NORMANDY RESERVOIR | DUCK RIVER 250.05 | 1981-04-28 | 1206 | 0 | X-SEC. LOC., HORIZ (% FROM R BANK LOOK UPSTR.) | 25 | 20
475786 | NORMANDY RESERVOIR | DUCK RIVER 250.05 | 1981-04-28 | 1206 | 0 | TEMPERATURE, WATER (DEGREES CENTIGRADE) | 17.7 | 20
475786 | NORMANDY RESERVOIR | DUCK RIVER 250.05 | 1981-04-28 | 1206 | 0 | SAMPLING STATION LOCATION VERTICAL (METERS) | 6 | 20
475786 | NORMANDY RESERVOIR | DUCK RIVER 250.05 | 1981-04-28 | 1206 | 0 | OXYGEN, DISSOLVED MG/L | 5.3 | 20
475786 | NORMANDY RESERVOIR | DUCK RIVER 250.05 | 1981-04-28 | 1206 | 0 | OXYGEN, DISSOLVED, PERCENT OF SATURATION % | 55.7894 | 20
475786 | NORMANDY RESERVOIR | DUCK RIVER 250.05 | 1981-04-28 | 1206 | 0 | PH (STANDARD UNITS) | 6.9 | 20
475786 | NORMANDY RESERVOIR | DUCK RIVER 250.05 | 1981-04-28 | 1206 | 0 | ALKALINITY, TOTAL (MG/L AS CACO3) | 50 | 20
475786 | NORMANDY RESERVOIR | DUCK RIVER 250.05 | 1981-04-28 | 1206 | 0 | ALKALINITY, PHENOLPHTHALEIN (MG/L) | 0 | 20
475786 | NORMANDY RESERVOIR | DUCK RIVER 250.05 | 1981-04-28 | 1206 | 0 | NITROGEN, KJELDAHL, TOTAL, (MG/L AS N) | 0.2 | 20
475786 | NORMANDY RESERVOIR | DUCK RIVER 250.05 | 1981-04-28 | 1206 | 0 | NITRITE PLUS NITRATE, TOTAL 1 DET. (MG/L AS N) | 0.01 | 20
475786 | NORMANDY RESERVOIR | DUCK RIVER 250.05 | 1981-04-28 | 1206 | 0 | PHOSPHORUS, TOTAL (MG/L AS P) | 0.01 | 20
475786 | NORMANDY RESERVOIR | DUCK RIVER 250.05 | 1981-04-28 | 1206 | 0 | CARBON, TOTAL ORGANIC (MG/L AS C) | 3.6 | 20
475786 | NORMANDY RESERVOIR | DUCK RIVER 250.05 | 1981-04-28 | 1206 | 0 | CARBON, DISSOLVED ORGANIC (MG/L AS C) | 1.5 | 20
475786 | NORMANDY RESERVOIR | DUCK RIVER 250.05 | 1981-04-28 | 1206 | 0 | PHOSPHORUS,IN TOTAL ORTHOPHOSPHATE (MG/L AS P) | 0.02 | 20
475786 | NORMANDY RESERVOIR | DUCK RIVER 250.05 | 1981-04-28 | 1206 | 0 | NITROGEN, AMMONIA, TOTAL (MG/L AS NH4) | 0.03 | 20
475786 | NORMANDY RESERVOIR | DUCK RIVER 250.05 | 1981-04-28 | 1208 | 0 | X-SEC. LOC., HORIZ (% FROM R BANK LOOK UPSTR.) | 25 | 26
475786 | NORMANDY RESERVOIR | DUCK RIVER 250.05 | 1981-04-28 | 1208 | 0 | TEMPERATURE, WATER (DEGREES CENTIGRADE) | 14.3 | 26
475786 | NORMANDY RESERVOIR | DUCK RIVER 250.05 | 1981-04-28 | 1208 | 0 | SAMPLING STATION LOCATION VERTICAL (METERS) | 8 | 26
475786 | NORMANDY RESERVOIR | DUCK RIVER 250.05 | 1981-04-28 | 1208 | 0 | ALKALINITY, TOTAL (MG/L AS CACO3) | 51 | 26
475786 | NORMANDY RESERVOIR | DUCK RIVER 250.05 | 1981-04-28 | 1208 | 0 | NITROGEN, KJELDAHL, TOTAL, (MG/L AS N) | 0.2 | 26
475786 | NORMANDY RESERVOIR | DUCK RIVER 250.05 | 1981-04-28 | 1208 | 0 | NITRITE PLUS NITRATE, TOTAL 1 DET. (MG/L AS N) | 0.04 | 26
475786 | NORMANDY RESERVOIR | DUCK RIVER 250.05 | 1981-04-28 | 1208 | 0 | PHOSPHORUS, TOTAL (MG/L AS P) | 0.01 | 26
475786 | NORMANDY RESERVOIR | DUCK RIVER 250.05 | 1981-04-28 | 1208 | 0 | CARBON, TOTAL ORGANIC (MG/L AS C) | 3.5 | 26
475786 | NORMANDY RESERVOIR | DUCK RIVER 250.05 | 1981-04-28 | 1208 | 0 | CARBON, DISSOLVED ORGANIC (MG/L AS C) | 1.1 | 26
475786 | NORMANDY RESERVOIR | DUCK RIVER 250.05 | 1981-04-28 | 1208 | 0 | PHOSPHORUS,IN TOTAL ORTHOPHOSPHATE (MG/L AS P) | 0.01 | 26
475786 | NORMANDY RESERVOIR | DUCK RIVER 250.05 | 1981-04-28 | 1208 | 0 | NITROGEN, AMMONIA, TOTAL (MG/L AS NH4) | 0.04 | 26
475786 | NORMANDY RESERVOIR | DUCK RIVER 250.05 | 1981-04-28 | 1210 | 0 | X-SEC. LOC., HORIZ (% FROM R BANK LOOK UPSTR.) | 25 | 33
475786 | NORMANDY RESERVOIR | DUCK RIVER 250.05 | 1981-04-28 | 1210 | 0 | TEMPERATURE, WATER (DEGREES CENTIGRADE) | 12.8 | 33
475786 | NORMANDY RESERVOIR | DUCK RIVER 250.05 | 1981-04-28 | 1210 | 0 | SAMPLING STATION LOCATION VERTICAL (METERS) | 10 | 33
475786 | NORMANDY RESERVOIR | DUCK RIVER 250.05 | 1981-04-28 | 1210 | 0 | OXYGEN, DISSOLVED MG/L | 5.9 | 33
475786 | NORMANDY RESERVOIR | DUCK RIVER 250.05 | 1981-04-28 | 1210 | 0 | OXYGEN, DISSOLVED, PERCENT OF SATURATION % | 55.6604 | 33
475786 | NORMANDY RESERVOIR | DUCK RIVER 250.05 | 1981-04-28 | 1210 | 0 | PH (STANDARD UNITS) | 6.9 | 33
475786 | NORMANDY RESERVOIR | DUCK RIVER 250.05 | 1981-04-28 | 1210 | 0 | ALKALINITY, TOTAL (MG/L AS CACO3) | 51 | 33
475786 | NORMANDY RESERVOIR | DUCK RIVER 250.05 | 1981-04-28 | 1210 | 0 | ALKALINITY, PHENOLPHTHALEIN (MG/L) | 0 | 33
475786 | NORMANDY RESERVOIR | DUCK RIVER 250.05 | 1981-04-28 | 1210 | 0 | NITROGEN, KJELDAHL, TOTAL, (MG/L AS N) | 0.28 | 33
475786 | NORMANDY RESERVOIR | DUCK RIVER 250.05 | 1981-04-28 | 1210 | 0 | NITRITE PLUS NITRATE, TOTAL 1 DET. (MG/L AS N) | 0.1 | 33
475786 | NORMANDY RESERVOIR | DUCK RIVER 250.05 | 1981-04-28 | 1210 | 0 | PHOSPHORUS, TOTAL (MG/L AS P) | 0.05 | 33
475786 | NORMANDY RESERVOIR | DUCK RIVER 250.05 | 1981-04-28 | 1210 | 0 | CARBON, TOTAL ORGANIC (MG/L AS C) | 6 | 33
475786 | NORMANDY RESERVOIR | DUCK RIVER 250.05 | 1981-04-28 | 1210 | 0 | CARBON, DISSOLVED ORGANIC (MG/L AS C) | 1.3 | 33
475786 | NORMANDY RESERVOIR | DUCK RIVER 250.05 | 1981-04-28 | 1210 | 0 | PHOSPHORUS,IN TOTAL ORTHOPHOSPHATE (MG/L AS P) | 0.02 | 33
475786 | NORMANDY RESERVOIR | DUCK RIVER 250.05 | 1981-04-28 | 1210 | 0 | NITROGEN, AMMONIA, TOTAL (MG/L AS NH4) | 0.13 | 33
475786 | NORMANDY RESERVOIR | DUCK RIVER 250.05 | 1981-05-06 | 1200 | 0 | X-SEC. LOC., HORIZ (% FROM R BANK LOOK UPSTR.) | 50 | 1
475786 | NORMANDY RESERVOIR | DUCK RIVER 250.05 | 1981-05-06 | 1200 | 0 | TEMPERATURE, WATER (DEGREES CENTIGRADE) | 21.5 | 1
475786 | NORMANDY RESERVOIR | DUCK RIVER 250.05 | 1981-05-06 | 1200 | 0 | SPECIFIC CONDUCTANCE (UMHOS/CM @ 25C) | 130 | 1
475786 | NORMANDY RESERVOIR | DUCK RIVER 250.05 | 1981-05-06 | 1200 | 0 | SAMPLING STATION LOCATION VERTICAL (METERS) | 0.3 | 1
475786 | NORMANDY RESERVOIR | DUCK RIVER 250.05 | 1981-05-06 | 1200 | 0 | OXYGEN, DISSOLVED MG/L | 8.5 | 1
475786 | NORMANDY RESERVOIR | DUCK RIVER 250.05 | 1981-05-06 | 1200 | 0 | OXYGEN, DISSOLVED, PERCENT OF SATURATION % | 94.4444 | 1
475786 | NORMANDY RESERVOIR | DUCK RIVER 250.05 | 1981-05-06 | 1200 | 0 | PH (STANDARD UNITS) | 8.7 | 1
475786 | NORMANDY RESERVOIR | DUCK RIVER 250.05 | 1981-05-06 | 1201 | 0 | X-SEC. LOC., HORIZ (% FROM R BANK LOOK UPSTR.) | 50 | 3
475786 | NORMANDY RESERVOIR | DUCK RIVER 250.05 | 1981-05-06 | 1201 | 0 | TEMPERATURE, WATER (DEGREES CENTIGRADE) | 21.5 | 3
475786 | NORMANDY RESERVOIR | DUCK RIVER 250.05 | 1981-05-06 | 1201 | 0 | SPECIFIC CONDUCTANCE (UMHOS/CM @ 25C) | 130 | 3
475786 | NORMANDY RESERVOIR | DUCK RIVER 250.05 | 1981-05-06 | 1201 | 0 | SAMPLING STATION LOCATION VERTICAL (METERS) | 1 | 3
475786 | NORMANDY RESERVOIR | DUCK RIVER 250.05 | 1981-05-06 | 1201 | 0 | OXYGEN, DISSOLVED MG/L | 8.4 | 3
475786 | NORMANDY RESERVOIR | DUCK RIVER 250.05 | 1981-05-06 | 1201 | 0 | OXYGEN, DISSOLVED, PERCENT OF SATURATION % | 93.3333 | 3
475786 | NORMANDY RESERVOIR | DUCK RIVER 250.05 | 1981-05-06 | 1201 | 0 | PH (STANDARD UNITS) | 8.7 | 3
475786 | NORMANDY RESERVOIR | DUCK RIVER 250.05 | 1981-05-06 | 1202 | 0 | X-SEC. LOC., HORIZ (% FROM R BANK LOOK UPSTR.) | 50 | 5
475786 | NORMANDY RESERVOIR | DUCK RIVER 250.05 | 1981-05-06 | 1202 | 0 | TEMPERATURE, WATER (DEGREES CENTIGRADE) | 21.5 | 5
475786 | NORMANDY RESERVOIR | DUCK RIVER 250.05 | 1981-05-06 | 1202 | 0 | SPECIFIC CONDUCTANCE (UMHOS/CM @ 25C) | 130 | 5
475786 | NORMANDY RESERVOIR | DUCK RIVER 250.05 | 1981-05-06 | 1202 | 0 | SAMPLING STATION LOCATION VERTICAL (METERS) | 1.5 | 5
475786 | NORMANDY RESERVOIR | DUCK RIVER 250.05 | 1981-05-06 | 1202 | 0 | OXYGEN, DISSOLVED MG/L | 8.4 | 5
475786 | NORMANDY RESERVOIR | DUCK RIVER 250.05 | 1981-05-06 | 1202 | 0 | OXYGEN, DISSOLVED, PERCENT OF SATURATION % | 93.3333 | 5
475786 | NORMANDY RESERVOIR | DUCK RIVER 250.05 | 1981-05-06 | 1202 | 0 | PH (STANDARD UNITS) | 8.7 | 5
475786 | NORMANDY RESERVOIR | DUCK RIVER 250.05 | 1981-05-06 | 1203 | 0 | X-SEC. LOC., HORIZ (% FROM R BANK LOOK UPSTR.) | 50 | 13
475786 | NORMANDY RESERVOIR | DUCK RIVER 250.05 | 1981-05-06 | 1203 | 0 | TEMPERATURE, WATER (DEGREES CENTIGRADE) | 19.5 | 13
475786 | NORMANDY RESERVOIR | DUCK RIVER 250.05 | 1981-05-06 | 1203 | 0 | SPECIFIC CONDUCTANCE (UMHOS/CM @ 25C) | 130 | 13
475786 | NORMANDY RESERVOIR | DUCK RIVER 250.05 | 1981-05-06 | 1203 | 0 | SAMPLING STATION LOCATION VERTICAL (METERS) | 4 | 13
475786 | NORMANDY RESERVOIR | DUCK RIVER 250.05 | 1981-05-06 | 1203 | 0 | OXYGEN, DISSOLVED MG/L | 7 | 13
475786 | NORMANDY RESERVOIR | DUCK RIVER 250.05 | 1981-05-06 | 1203 | 0 | OXYGEN, DISSOLVED, PERCENT OF SATURATION % | 74.4681 | 13
475786 | NORMANDY RESERVOIR | DUCK RIVER 250.05 | 1981-05-06 | 1203 | 0 | PH (STANDARD UNITS) | 8.1 | 13
475786 | NORMANDY RESERVOIR | DUCK RIVER 250.05 | 1981-05-06 | 1204 | 0 | X-SEC. LOC., HORIZ (% FROM R BANK LOOK UPSTR.) | 50 | 16
475786 | NORMANDY RESERVOIR | DUCK RIVER 250.05 | 1981-05-06 | 1204 | 0 | TEMPERATURE, WATER (DEGREES CENTIGRADE) | 18 | 16
475786 | NORMANDY RESERVOIR | DUCK RIVER 250.05 | 1981-05-06 | 1204 | 0 | SPECIFIC CONDUCTANCE (UMHOS/CM @ 25C) | 130 | 16
475786 | NORMANDY RESERVOIR | DUCK RIVER 250.05 | 1981-05-06 | 1204 | 0 | SAMPLING STATION LOCATION VERTICAL (METERS) | 5 | 16
475786 | NORMANDY RESERVOIR | DUCK RIVER 250.05 | 1981-05-06 | 1204 | 0 | OXYGEN, DISSOLVED MG/L | 6.2 | 16
475786 | NORMANDY RESERVOIR | DUCK RIVER 250.05 | 1981-05-06 | 1204 | 0 | OXYGEN, DISSOLVED, PERCENT OF SATURATION % | 65.2631 | 16
475786 | NORMANDY RESERVOIR | DUCK RIVER 250.05 | 1981-05-06 | 1204 | 0 | PH (STANDARD UNITS) | 7.6 | 16
475786 | NORMANDY RESERVOIR | DUCK RIVER 250.05 | 1981-05-06 | 1205 | 0 | X-SEC. LOC., HORIZ (% FROM R BANK LOOK UPSTR.) | 50 | 20
475786 | NORMANDY RESERVOIR | DUCK RIVER 250.05 | 1981-05-06 | 1205 | 0 | TEMPERATURE, WATER (DEGREES CENTIGRADE) | 18 | 20
475786 | NORMANDY RESERVOIR | DUCK RIVER 250.05 | 1981-05-06 | 1205 | 0 | SPECIFIC CONDUCTANCE (UMHOS/CM @ 25C) | 130 | 20
475786 | NORMANDY RESERVOIR | DUCK RIVER 250.05 | 1981-05-06 | 1205 | 0 | SAMPLING STATION LOCATION VERTICAL (METERS) | 6 | 20
475786 | NORMANDY RESERVOIR | DUCK RIVER 250.05 | 1981-05-06 | 1205 | 0 | OXYGEN, DISSOLVED MG/L | 5 | 20
475786 | NORMANDY RESERVOIR | DUCK RIVER 250.05 | 1981-05-06 | 1205 | 0 | OXYGEN, DISSOLVED, PERCENT OF SATURATION % | 52.6316 | 20
475786 | NORMANDY RESERVOIR | DUCK RIVER 250.05 | 1981-05-06 | 1205 | 0 | PH (STANDARD UNITS) | 7.2 | 20
475786 | NORMANDY RESERVOIR | DUCK RIVER 250.05 | 1981-05-06 | 1206 | 0 | X-SEC. LOC., HORIZ (% FROM R BANK LOOK UPSTR.) | 50 | 26
475786 | NORMANDY RESERVOIR | DUCK RIVER 250.05 | 1981-05-06 | 1206 | 0 | TEMPERATURE, WATER (DEGREES CENTIGRADE) | 15.5 | 26
475786 | NORMANDY RESERVOIR | DUCK RIVER 250.05 | 1981-05-06 | 1206 | 0 | SPECIFIC CONDUCTANCE (UMHOS/CM @ 25C) | 130 | 26
475786 | NORMANDY RESERVOIR | DUCK RIVER 250.05 | 1981-05-06 | 1206 | 0 | SAMPLING STATION LOCATION VERTICAL (METERS) | 8 | 26
475786 | NORMANDY RESERVOIR | DUCK RIVER 250.05 | 1981-05-06 | 1206 | 0 | OXYGEN, DISSOLVED MG/L | 3.8 | 26
475786 | NORMANDY RESERVOIR | DUCK RIVER 250.05 | 1981-05-06 | 1206 | 0 | OXYGEN, DISSOLVED, PERCENT OF SATURATION % | 37.2549 | 26
475786 | NORMANDY RESERVOIR | DUCK RIVER 250.05 | 1981-05-06 | 1206 | 0 | PH (STANDARD UNITS) | 6.9 | 26
475786 | NORMANDY RESERVOIR | DUCK RIVER 250.05 | 1981-05-06 | 1207 | 0 | X-SEC. LOC., HORIZ (% FROM R BANK LOOK UPSTR.) | 50 | 30
475786 | NORMANDY RESERVOIR | DUCK RIVER 250.05 | 1981-05-06 | 1207 | 0 | TEMPERATURE, WATER (DEGREES CENTIGRADE) | 14.5 | 30
475786 | NORMANDY RESERVOIR | DUCK RIVER 250.05 | 1981-05-06 | 1207 | 0 | SPECIFIC CONDUCTANCE (UMHOS/CM @ 25C) | 140 | 30
475786 | NORMANDY RESERVOIR | DUCK RIVER 250.05 | 1981-05-06 | 1207 | 0 | SAMPLING STATION LOCATION VERTICAL (METERS) | 9 | 30
475786 | NORMANDY RESERVOIR | DUCK RIVER 250.05 | 1981-05-06 | 1207 | 0 | OXYGEN, DISSOLVED MG/L | 3.6 | 30
475786 | NORMANDY RESERVOIR | DUCK RIVER 250.05 | 1981-05-06 | 1207 | 0 | OXYGEN, DISSOLVED, PERCENT OF SATURATION % | 34.6154 | 30
475786 | NORMANDY RESERVOIR | DUCK RIVER 250.05 | 1981-05-06 | 1207 | 0 | PH (STANDARD UNITS) | 7 | 30
475786 | NORMANDY RESERVOIR | DUCK RIVER 250.05 | 1981-05-06 | 1208 | 0 | X-SEC. LOC., HORIZ (% FROM R BANK LOOK UPSTR.) | 50 | 33
475786 | NORMANDY RESERVOIR | DUCK RIVER 250.05 | 1981-05-06 | 1208 | 0 | TEMPERATURE, WATER (DEGREES CENTIGRADE) | 13.5 | 33
475786 | NORMANDY RESERVOIR | DUCK RIVER 250.05 | 1981-05-06 | 1208 | 0 | SPECIFIC CONDUCTANCE (UMHOS/CM @ 25C) | 130 | 33
475786 | NORMANDY RESERVOIR | DUCK RIVER 250.05 | 1981-05-06 | 1208 | 0 | SAMPLING STATION LOCATION VERTICAL (METERS) | 10 | 33
475786 | NORMANDY RESERVOIR | DUCK RIVER 250.05 | 1981-05-06 | 1208 | 0 | OXYGEN, DISSOLVED MG/L | 4.3 | 33
475786 | NORMANDY RESERVOIR | DUCK RIVER 250.05 | 1981-05-06 | 1208 | 0 | OXYGEN, DISSOLVED, PERCENT OF SATURATION % | 40.566 | 33
475786 | NORMANDY RESERVOIR | DUCK RIVER 250.05 | 1981-05-06 | 1208 | 0 | PH (STANDARD UNITS) | 7 | 33
475786 | NORMANDY RESERVOIR | DUCK RIVER 250.05 | 1981-05-06 | 1210 | 0 | X-SEC. LOC., HORIZ (% FROM R BANK LOOK UPSTR.) | 50 | 36
475786 | NORMANDY RESERVOIR | DUCK RIVER 250.05 | 1981-05-06 | 1210 | 0 | TEMPERATURE, WATER (DEGREES CENTIGRADE) | 13 | 36
475786 | NORMANDY RESERVOIR | DUCK RIVER 250.05 | 1981-05-06 | 1210 | 0 | SPECIFIC CONDUCTANCE (UMHOS/CM @ 25C) | 130 | 36
475786 | NORMANDY RESERVOIR | DUCK RIVER 250.05 | 1981-05-06 | 1210 | 0 | SAMPLING STATION LOCATION VERTICAL (METERS) | 11 | 36
475786 | NORMANDY RESERVOIR | DUCK RIVER 250.05 | 1981-05-06 | 1210 | 0 | OXYGEN, DISSOLVED MG/L | 4.2 | 36
475786 | NORMANDY RESERVOIR | DUCK RIVER 250.05 | 1981-05-06 | 1210 | 0 | OXYGEN, DISSOLVED, PERCENT OF SATURATION % | 39.6226 | 36
475786 | NORMANDY RESERVOIR | DUCK RIVER 250.05 | 1981-05-06 | 1210 | 0 | PH (STANDARD UNITS) | 6.9 | 36
475786 | NORMANDY RESERVOIR | DUCK RIVER 250.05 | 1981-05-06 | 1212 | 0 | X-SEC. LOC., HORIZ (% FROM R BANK LOOK UPSTR.) | 50 | 39
475786 | NORMANDY RESERVOIR | DUCK RIVER 250.05 | 1981-05-06 | 1212 | 0 | TEMPERATURE, WATER (DEGREES CENTIGRADE) | 12.5 | 39
475786 | NORMANDY RESERVOIR | DUCK RIVER 250.05 | 1981-05-06 | 1212 | 0 | SPECIFIC CONDUCTANCE (UMHOS/CM @ 25C) | 130 | 39
475786 | NORMANDY RESERVOIR | DUCK RIVER 250.05 | 1981-05-06 | 1212 | 0 | SAMPLING STATION LOCATION VERTICAL (METERS) | 12 | 39
475786 | NORMANDY RESERVOIR | DUCK RIVER 250.05 | 1981-05-06 | 1212 | 0 | OXYGEN, DISSOLVED MG/L | 4.3 | 39
475786 | NORMANDY RESERVOIR | DUCK RIVER 250.05 | 1981-05-06 | 1212 | 0 | OXYGEN, DISSOLVED, PERCENT OF SATURATION % | 39.8148 | 39
475786 | NORMANDY RESERVOIR | DUCK RIVER 250.05 | 1981-05-06 | 1212 | 0 | PH (STANDARD UNITS) | 6.9 | 39
475786 | NORMANDY RESERVOIR | DUCK RIVER 250.05 | 1981-05-06 | 1214 | 0 | X-SEC. LOC., HORIZ (% FROM R BANK LOOK UPSTR.) | 50 | 43
475786 | NORMANDY RESERVOIR | DUCK RIVER 250.05 | 1981-05-06 | 1214 | 0 | TEMPERATURE, WATER (DEGREES CENTIGRADE) | 12 | 43
475786 | NORMANDY RESERVOIR | DUCK RIVER 250.05 | 1981-05-06 | 1214 | 0 | SPECIFIC CONDUCTANCE (UMHOS/CM @ 25C) | 130 | 43
475786 | NORMANDY RESERVOIR | DUCK RIVER 250.05 | 1981-05-06 | 1214 | 0 | SAMPLING STATION LOCATION VERTICAL (METERS) | 13 | 43
475786 | NORMANDY RESERVOIR | DUCK RIVER 250.05 | 1981-05-06 | 1214 | 0 | OXYGEN, DISSOLVED MG/L | 4.2 | 43
475786 | NORMANDY RESERVOIR | DUCK RIVER 250.05 | 1981-05-06 | 1214 | 0 | OXYGEN, DISSOLVED, PERCENT OF SATURATION % | 38.8889 | 43
475786 | NORMANDY RESERVOIR | DUCK RIVER 250.05 | 1981-05-06 | 1214 | 0 | PH (STANDARD UNITS) | 6.9 | 43
475786 | NORMANDY RESERVOIR | DUCK RIVER 250.05 | 1981-05-06 | 1216 | 0 | X-SEC. LOC., HORIZ (% FROM R BANK LOOK UPSTR.) | 50 | 46
475786 | NORMANDY RESERVOIR | DUCK RIVER 250.05 | 1981-05-06 | 1216 | 0 | TEMPERATURE, WATER (DEGREES CENTIGRADE) | 11.5 | 46
475786 | NORMANDY RESERVOIR | DUCK RIVER 250.05 | 1981-05-06 | 1216 | 0 | SPECIFIC CONDUCTANCE (UMHOS/CM @ 25C) | 130 | 46
475786 | NORMANDY RESERVOIR | DUCK RIVER 250.05 | 1981-05-06 | 1216 | 0 | SAMPLING STATION LOCATION VERTICAL (METERS) | 14 | 46
475786 | NORMANDY RESERVOIR | DUCK RIVER 250.05 | 1981-05-06 | 1216 | 0 | OXYGEN, DISSOLVED MG/L | 3.9 | 46
475786 | NORMANDY RESERVOIR | DUCK RIVER 250.05 | 1981-05-06 | 1216 | 0 | OXYGEN, DISSOLVED, PERCENT OF SATURATION % | 35.1351 | 46
475786 | NORMANDY RESERVOIR | DUCK RIVER 250.05 | 1981-05-06 | 1216 | 0 | PH (STANDARD UNITS) | 6.8 | 46
475786 | NORMANDY RESERVOIR | DUCK RIVER 250.05 | 1981-05-06 | 1216 | 0 | IRON, TOTAL (UG/L AS FE) | 190 | 46
475786 | NORMANDY RESERVOIR | DUCK RIVER 250.05 | 1981-05-06 | 1216 | 0 | MANGANESE, TOTAL (UG/L AS MN) | 120 | 46
475786 | NORMANDY RESERVOIR | DUCK RIVER 250.05 | 1981-05-13 | 1215 | 0 | X-SEC. LOC., HORIZ (% FROM R BANK LOOK UPSTR.) | 25 | 2
475786 | NORMANDY RESERVOIR | DUCK RIVER 250.05 | 1981-05-13 | 1215 | 0 | TEMPERATURE, WATER (DEGREES CENTIGRADE) | 23.6 | 2
475786 | NORMANDY RESERVOIR | DUCK RIVER 250.05 | 1981-05-13 | 1215 | 0 | SPECIFIC CONDUCTANCE (UMHOS/CM @ 25C) | 120 | 2
475786 | NORMANDY RESERVOIR | DUCK RIVER 250.05 | 1981-05-13 | 1215 | 0 | SAMPLING STATION LOCATION VERTICAL (METERS) | 0.5 | 2
475786 | NORMANDY RESERVOIR | DUCK RIVER 250.05 | 1981-05-13 | 1215 | 0 | PH (STANDARD UNITS) | 7.5 | 2
475786 | NORMANDY RESERVOIR | DUCK RIVER 250.05 | 1981-05-13 | 1215 | 0 | ALKALINITY, TOTAL (MG/L AS CACO3) | 38 | 2
475786 | NORMANDY RESERVOIR | DUCK RIVER 250.05 | 1981-05-13 | 1215 | 0 | ALKALINITY, PHENOLPHTHALEIN (MG/L) | 0 | 2
475786 | NORMANDY RESERVOIR | DUCK RIVER 250.05 | 1981-05-13 | 1215 | 0 | NITROGEN, KJELDAHL, TOTAL, (MG/L AS N) | 0.18 | 2
475786 | NORMANDY RESERVOIR | DUCK RIVER 250.05 | 1981-05-13 | 1215 | 0 | NITRITE PLUS NITRATE, TOTAL 1 DET. (MG/L AS N) | 0.02 | 2
475786 | NORMANDY RESERVOIR | DUCK RIVER 250.05 | 1981-05-13 | 1215 | 0 | PHOSPHORUS, TOTAL (MG/L AS P) | 0.01 | 2
475786 | NORMANDY RESERVOIR | DUCK RIVER 250.05 | 1981-05-13 | 1215 | 0 | CARBON, TOTAL ORGANIC (MG/L AS C) | 2.8 | 2
475786 | NORMANDY RESERVOIR | DUCK RIVER 250.05 | 1981-05-13 | 1215 | 0 | CARBON, DISSOLVED ORGANIC (MG/L AS C) | 1.3 | 2
475786 | NORMANDY RESERVOIR | DUCK RIVER 250.05 | 1981-05-13 | 1215 | 0 | PHOSPHORUS,IN TOTAL ORTHOPHOSPHATE (MG/L AS P) | 0.01 | 2
475786 | NORMANDY RESERVOIR | DUCK RIVER 250.05 | 1981-05-13 | 1215 | 0 | NITROGEN, AMMONIA, TOTAL (MG/L AS NH4) | 0.01 | 2
475786 | NORMANDY RESERVOIR | DUCK RIVER 250.05 | 1981-05-13 | 1217 | 0 | X-SEC. LOC., HORIZ (% FROM R BANK LOOK UPSTR.) | 25 | 5
475786 | NORMANDY RESERVOIR | DUCK RIVER 250.05 | 1981-05-13 | 1217 | 0 | SPECIFIC CONDUCTANCE (UMHOS/CM @ 25C) | 120 | 5
475786 | NORMANDY RESERVOIR | DUCK RIVER 250.05 | 1981-05-13 | 1217 | 0 | SAMPLING STATION LOCATION VERTICAL (METERS) | 1.5 | 5
475786 | NORMANDY RESERVOIR | DUCK RIVER 250.05 | 1981-05-13 | 1217 | 0 | PH (STANDARD UNITS) | 7.6 | 5
475786 | NORMANDY RESERVOIR | DUCK RIVER 250.05 | 1981-05-13 | 1217 | 0 | ALKALINITY, TOTAL (MG/L AS CACO3) | 51 | 5
475786 | NORMANDY RESERVOIR | DUCK RIVER 250.05 | 1981-05-13 | 1217 | 0 | ALKALINITY, PHENOLPHTHALEIN (MG/L) | 0 | 5
475786 | NORMANDY RESERVOIR | DUCK RIVER 250.05 | 1981-05-13 | 1217 | 0 | NITROGEN, KJELDAHL, TOTAL, (MG/L AS N) | 0.16 | 5
475786 | NORMANDY RESERVOIR | DUCK RIVER 250.05 | 1981-05-13 | 1217 | 0 | NITRITE PLUS NITRATE, TOTAL 1 DET. (MG/L AS N) | 0.03 | 5
475786 | NORMANDY RESERVOIR | DUCK RIVER 250.05 | 1981-05-13 | 1217 | 0 | PHOSPHORUS, TOTAL (MG/L AS P) | 0.01 | 5
475786 | NORMANDY RESERVOIR | DUCK RIVER 250.05 | 1981-05-13 | 1217 | 0 | CARBON, TOTAL ORGANIC (MG/L AS C) | 2.8 | 5
475786 | NORMANDY RESERVOIR | DUCK RIVER 250.05 | 1981-05-13 | 1217 | 0 | CARBON, DISSOLVED ORGANIC (MG/L AS C) | 0.9 | 5
475786 | NORMANDY RESERVOIR | DUCK RIVER 250.05 | 1981-05-13 | 1217 | 0 | PHOSPHORUS,IN TOTAL ORTHOPHOSPHATE (MG/L AS P) | 0.01 | 5
475786 | NORMANDY RESERVOIR | DUCK RIVER 250.05 | 1981-05-13 | 1217 | 0 | NITROGEN, AMMONIA, TOTAL (MG/L AS NH4) | 0.01 | 5
475786 | NORMANDY RESERVOIR | DUCK RIVER 250.05 | 1981-05-13 | 1219 | 0 | X-SEC. LOC., HORIZ (% FROM R BANK LOOK UPSTR.) | 25 | 13
475786 | NORMANDY RESERVOIR | DUCK RIVER 250.05 | 1981-05-13 | 1219 | 0 | SPECIFIC CONDUCTANCE (UMHOS/CM @ 25C) | 120 | 13
475786 | NORMANDY RESERVOIR | DUCK RIVER 250.05 | 1981-05-13 | 1219 | 0 | SAMPLING STATION LOCATION VERTICAL (METERS) | 4 | 13
475786 | NORMANDY RESERVOIR | DUCK RIVER 250.05 | 1981-05-13 | 1219 | 0 | PH (STANDARD UNITS) | 7.6 | 13
475786 | NORMANDY RESERVOIR | DUCK RIVER 250.05 | 1981-05-13 | 1219 | 0 | ALKALINITY, TOTAL (MG/L AS CACO3) | 50 | 13
475786 | NORMANDY RESERVOIR | DUCK RIVER 250.05 | 1981-05-13 | 1219 | 0 | ALKALINITY, PHENOLPHTHALEIN (MG/L) | 0 | 13
475786 | NORMANDY RESERVOIR | DUCK RIVER 250.05 | 1981-05-13 | 1219 | 0 | NITROGEN, KJELDAHL, TOTAL, (MG/L AS N) | 0.18 | 13
475786 | NORMANDY RESERVOIR | DUCK RIVER 250.05 | 1981-05-13 | 1219 | 0 | NITRITE PLUS NITRATE, TOTAL 1 DET. (MG/L AS N) | 0.02 | 13
475786 | NORMANDY RESERVOIR | DUCK RIVER 250.05 | 1981-05-13 | 1219 | 0 | PHOSPHORUS, TOTAL (MG/L AS P) | 0.01 | 13
475786 | NORMANDY RESERVOIR | DUCK RIVER 250.05 | 1981-05-13 | 1219 | 0 | CARBON, TOTAL ORGANIC (MG/L AS C) | 3.4 | 13
475786 | NORMANDY RESERVOIR | DUCK RIVER 250.05 | 1981-05-13 | 1219 | 0 | CARBON, DISSOLVED ORGANIC (MG/L AS C) | 1.6 | 13
475786 | NORMANDY RESERVOIR | DUCK RIVER 250.05 | 1981-05-13 | 1219 | 0 | PHOSPHORUS,IN TOTAL ORTHOPHOSPHATE (MG/L AS P) | 0.01 | 13
475786 | NORMANDY RESERVOIR | DUCK RIVER 250.05 | 1981-05-13 | 1219 | 0 | NITROGEN, AMMONIA, TOTAL (MG/L AS NH4) | 0.01 | 13
475786 | NORMANDY RESERVOIR | DUCK RIVER 250.05 | 1981-05-13 | 1221 | 0 | X-SEC. LOC., HORIZ (% FROM R BANK LOOK UPSTR.) | 25 | 20
475786 | NORMANDY RESERVOIR | DUCK RIVER 250.05 | 1981-05-13 | 1221 | 0 | SPECIFIC CONDUCTANCE (UMHOS/CM @ 25C) | 120 | 20
475786 | NORMANDY RESERVOIR | DUCK RIVER 250.05 | 1981-05-13 | 1221 | 0 | SAMPLING STATION LOCATION VERTICAL (METERS) | 6 | 20
475786 | NORMANDY RESERVOIR | DUCK RIVER 250.05 | 1981-05-13 | 1221 | 0 | PH (STANDARD UNITS) | 7.6 | 20
475786 | NORMANDY RESERVOIR | DUCK RIVER 250.05 | 1981-05-13 | 1221 | 0 | ALKALINITY, TOTAL (MG/L AS CACO3) | 49 | 20
475786 | NORMANDY RESERVOIR | DUCK RIVER 250.05 | 1981-05-13 | 1221 | 0 | ALKALINITY, PHENOLPHTHALEIN (MG/L) | 0 | 20
475786 | NORMANDY RESERVOIR | DUCK RIVER 250.05 | 1981-05-13 | 1221 | 0 | NITROGEN, KJELDAHL, TOTAL, (MG/L AS N) | 0.24 | 20
475786 | NORMANDY RESERVOIR | DUCK RIVER 250.05 | 1981-05-13 | 1221 | 0 | NITRITE PLUS NITRATE, TOTAL 1 DET. (MG/L AS N) | 0.01 | 20
475786 | NORMANDY RESERVOIR | DUCK RIVER 250.05 | 1981-05-13 | 1221 | 0 | PHOSPHORUS, TOTAL (MG/L AS P) | 0.02 | 20
475786 | NORMANDY RESERVOIR | DUCK RIVER 250.05 | 1981-05-13 | 1221 | 0 | CARBON, TOTAL ORGANIC (MG/L AS C) | 3.2 | 20
475786 | NORMANDY RESERVOIR | DUCK RIVER 250.05 | 1981-05-13 | 1221 | 0 | CARBON, DISSOLVED ORGANIC (MG/L AS C) | 1.3 | 20
475786 | NORMANDY RESERVOIR | DUCK RIVER 250.05 | 1981-05-13 | 1221 | 0 | PHOSPHORUS,IN TOTAL ORTHOPHOSPHATE (MG/L AS P) | 0.02 | 20
475786 | NORMANDY RESERVOIR | DUCK RIVER 250.05 | 1981-05-13 | 1221 | 0 | NITROGEN, AMMONIA, TOTAL (MG/L AS NH4) | 0.01 | 20
475786 | NORMANDY RESERVOIR | DUCK RIVER 250.05 | 1981-05-13 | 1223 | 0 | X-SEC. LOC., HORIZ (% FROM R BANK LOOK UPSTR.) | 25 | 26
475786 | NORMANDY RESERVOIR | DUCK RIVER 250.05 | 1981-05-13 | 1223 | 0 | SPECIFIC CONDUCTANCE (UMHOS/CM @ 25C) | 120 | 26
475786 | NORMANDY RESERVOIR | DUCK RIVER 250.05 | 1981-05-13 | 1223 | 0 | SAMPLING STATION LOCATION VERTICAL (METERS) | 8 | 26
475786 | NORMANDY RESERVOIR | DUCK RIVER 250.05 | 1981-05-13 | 1223 | 0 | PH (STANDARD UNITS) | 7.4 | 26
475786 | NORMANDY RESERVOIR | DUCK RIVER 250.05 | 1981-05-13 | 1223 | 0 | ALKALINITY, TOTAL (MG/L AS CACO3) | 51 | 26
475786 | NORMANDY RESERVOIR | DUCK RIVER 250.05 | 1981-05-13 | 1223 | 0 | ALKALINITY, PHENOLPHTHALEIN (MG/L) | 0 | 26
475786 | NORMANDY RESERVOIR | DUCK RIVER 250.05 | 1981-05-13 | 1223 | 0 | NITROGEN, KJELDAHL, TOTAL, (MG/L AS N) | 0.2 | 26
475786 | NORMANDY RESERVOIR | DUCK RIVER 250.05 | 1981-05-13 | 1223 | 0 | NITRITE PLUS NITRATE, TOTAL 1 DET. (MG/L AS N) | 0.02 | 26
475786 | NORMANDY RESERVOIR | DUCK RIVER 250.05 | 1981-05-13 | 1223 | 0 | PHOSPHORUS, TOTAL (MG/L AS P) | 0.01 | 26
475786 | NORMANDY RESERVOIR | DUCK RIVER 250.05 | 1981-05-13 | 1223 | 0 | CARBON, TOTAL ORGANIC (MG/L AS C) | 2.7 | 26
475786 | NORMANDY RESERVOIR | DUCK RIVER 250.05 | 1981-05-13 | 1223 | 0 | CARBON, DISSOLVED ORGANIC (MG/L AS C) | 1.2 | 26
475786 | NORMANDY RESERVOIR | DUCK RIVER 250.05 | 1981-05-13 | 1223 | 0 | PHOSPHORUS,IN TOTAL ORTHOPHOSPHATE (MG/L AS P) | 0.01 | 26
475786 | NORMANDY RESERVOIR | DUCK RIVER 250.05 | 1981-05-13 | 1223 | 0 | NITROGEN, AMMONIA, TOTAL (MG/L AS NH4) | 0.01 | 26
475786 | NORMANDY RESERVOIR | DUCK RIVER 250.05 | 1981-05-13 | 1225 | 0 | X-SEC. LOC., HORIZ (% FROM R BANK LOOK UPSTR.) | 25 | 33
475786 | NORMANDY RESERVOIR | DUCK RIVER 250.05 | 1981-05-13 | 1225 | 0 | SPECIFIC CONDUCTANCE (UMHOS/CM @ 25C) | 120 | 33
475786 | NORMANDY RESERVOIR | DUCK RIVER 250.05 | 1981-05-13 | 1225 | 0 | SAMPLING STATION LOCATION VERTICAL (METERS) | 10 | 33
475786 | NORMANDY RESERVOIR | DUCK RIVER 250.05 | 1981-05-13 | 1225 | 0 | PH (STANDARD UNITS) | 7.3 | 33
475786 | NORMANDY RESERVOIR | DUCK RIVER 250.05 | 1981-05-13 | 1225 | 0 | ALKALINITY, TOTAL (MG/L AS CACO3) | 50 | 33
475786 | NORMANDY RESERVOIR | DUCK RIVER 250.05 | 1981-05-13 | 1225 | 0 | ALKALINITY, PHENOLPHTHALEIN (MG/L) | 0 | 33
475786 | NORMANDY RESERVOIR | DUCK RIVER 250.05 | 1981-05-13 | 1225 | 0 | NITROGEN, KJELDAHL, TOTAL, (MG/L AS N) | 0.16 | 33
475786 | NORMANDY RESERVOIR | DUCK RIVER 250.05 | 1981-05-13 | 1225 | 0 | NITRITE PLUS NITRATE, TOTAL 1 DET. (MG/L AS N) | 0.08 | 33
475786 | NORMANDY RESERVOIR | DUCK RIVER 250.05 | 1981-05-13 | 1225 | 0 | PHOSPHORUS, TOTAL (MG/L AS P) | 0.01 | 33
475786 | NORMANDY RESERVOIR | DUCK RIVER 250.05 | 1981-05-13 | 1225 | 0 | CARBON, TOTAL ORGANIC (MG/L AS C) | 3.1 | 33
475786 | NORMANDY RESERVOIR | DUCK RIVER 250.05 | 1981-05-13 | 1225 | 0 | CARBON, DISSOLVED ORGANIC (MG/L AS C) | 1.4 | 33
475786 | NORMANDY RESERVOIR | DUCK RIVER 250.05 | 1981-05-13 | 1225 | 0 | PHOSPHORUS,IN TOTAL ORTHOPHOSPHATE (MG/L AS P) | 0.01 | 33
475786 | NORMANDY RESERVOIR | DUCK RIVER 250.05 | 1981-05-13 | 1225 | 0 | NITROGEN, AMMONIA, TOTAL (MG/L AS NH4) | 0.01 | 33
475786 | NORMANDY RESERVOIR | DUCK RIVER 250.05 | 1983-04-06 | 1705 | 0 | X-SEC. LOC., HORIZ (% FROM R BANK LOOK UPSTR.) | 25 | 1
475786 | NORMANDY RESERVOIR | DUCK RIVER 250.05 | 1983-04-06 | 1705 | 0 | TEMPERATURE, WATER (DEGREES CENTIGRADE) | 10.5 | 1
475786 | NORMANDY RESERVOIR | DUCK RIVER 250.05 | 1983-04-06 | 1705 | 0 | TRANSPARENCY, SECCHI DISC (METERS) | 0.52 | 1
475786 | NORMANDY RESERVOIR | DUCK RIVER 250.05 | 1983-04-06 | 1705 | 0 | SPECIFIC CONDUCTANCE,FIELD (UMHOS/CM @ 25C) | 106 | 1
475786 | NORMANDY RESERVOIR | DUCK RIVER 250.05 | 1983-04-06 | 1705 | 0 | SAMPLING STATION LOCATION VERTICAL (METERS) | 0.3 | 1
475786 | NORMANDY RESERVOIR | DUCK RIVER 250.05 | 1983-04-06 | 1705 | 0 | OXYGEN, DISSOLVED MG/L | 10.3 | 1
475786 | NORMANDY RESERVOIR | DUCK RIVER 250.05 | 1983-04-06 | 1705 | 0 | OXYGEN, DISSOLVED, PERCENT OF SATURATION % | 91.1504 | 1
475786 | NORMANDY RESERVOIR | DUCK RIVER 250.05 | 1983-04-06 | 1705 | 0 | PH (STANDARD UNITS) | 6.3 | 1
475786 | NORMANDY RESERVOIR | DUCK RIVER 250.05 | 1983-04-06 | 1707 | 0 | X-SEC. LOC., HORIZ (% FROM R BANK LOOK UPSTR.) | 25 | 3
475786 | NORMANDY RESERVOIR | DUCK RIVER 250.05 | 1983-04-06 | 1707 | 0 | TEMPERATURE, WATER (DEGREES CENTIGRADE) | 10.5 | 3
475786 | NORMANDY RESERVOIR | DUCK RIVER 250.05 | 1983-04-06 | 1707 | 0 | SPECIFIC CONDUCTANCE,FIELD (UMHOS/CM @ 25C) | 107 | 3
475786 | NORMANDY RESERVOIR | DUCK RIVER 250.05 | 1983-04-06 | 1707 | 0 | SAMPLING STATION LOCATION VERTICAL (METERS) | 1 | 3
475786 | NORMANDY RESERVOIR | DUCK RIVER 250.05 | 1983-04-06 | 1707 | 0 | OXYGEN, DISSOLVED MG/L | 9.3 | 3
475786 | NORMANDY RESERVOIR | DUCK RIVER 250.05 | 1983-04-06 | 1707 | 0 | OXYGEN, DISSOLVED, PERCENT OF SATURATION % | 82.3009 | 3
475786 | NORMANDY RESERVOIR | DUCK RIVER 250.05 | 1983-04-06 | 1707 | 0 | PH (STANDARD UNITS) | 6.8 | 3
475786 | NORMANDY RESERVOIR | DUCK RIVER 250.05 | 1983-04-06 | 1709 | 0 | X-SEC. LOC., HORIZ (% FROM R BANK LOOK UPSTR.) | 25 | 7
475786 | NORMANDY RESERVOIR | DUCK RIVER 250.05 | 1983-04-06 | 1709 | 0 | TEMPERATURE, WATER (DEGREES CENTIGRADE) | 10.4 | 7
475786 | NORMANDY RESERVOIR | DUCK RIVER 250.05 | 1983-04-06 | 1709 | 0 | SPECIFIC CONDUCTANCE,FIELD (UMHOS/CM @ 25C) | 107 | 7
475786 | NORMANDY RESERVOIR | DUCK RIVER 250.05 | 1983-04-06 | 1709 | 0 | SAMPLING STATION LOCATION VERTICAL (METERS) | 2 | 7
475786 | NORMANDY RESERVOIR | DUCK RIVER 250.05 | 1983-04-06 | 1709 | 0 | OXYGEN, DISSOLVED MG/L | 9.3 | 7
475786 | NORMANDY RESERVOIR | DUCK RIVER 250.05 | 1983-04-06 | 1709 | 0 | OXYGEN, DISSOLVED, PERCENT OF SATURATION % | 82.3009 | 7
475786 | NORMANDY RESERVOIR | DUCK RIVER 250.05 | 1983-04-06 | 1709 | 0 | PH (STANDARD UNITS) | 7.1 | 7
475786 | NORMANDY RESERVOIR | DUCK RIVER 250.05 | 1983-04-06 | 1711 | 0 | X-SEC. LOC., HORIZ (% FROM R BANK LOOK UPSTR.) | 25 | 10
475786 | NORMANDY RESERVOIR | DUCK RIVER 250.05 | 1983-04-06 | 1711 | 0 | TEMPERATURE, WATER (DEGREES CENTIGRADE) | 10.4 | 10
475786 | NORMANDY RESERVOIR | DUCK RIVER 250.05 | 1983-04-06 | 1711 | 0 | SPECIFIC CONDUCTANCE,FIELD (UMHOS/CM @ 25C) | 107 | 10
475786 | NORMANDY RESERVOIR | DUCK RIVER 250.05 | 1983-04-06 | 1711 | 0 | SAMPLING STATION LOCATION VERTICAL (METERS) | 3 | 10
475786 | NORMANDY RESERVOIR | DUCK RIVER 250.05 | 1983-04-06 | 1711 | 0 | OXYGEN, DISSOLVED MG/L | 9.1 | 10
475786 | NORMANDY RESERVOIR | DUCK RIVER 250.05 | 1983-04-06 | 1711 | 0 | OXYGEN, DISSOLVED, PERCENT OF SATURATION % | 80.5309 | 10
475786 | NORMANDY RESERVOIR | DUCK RIVER 250.05 | 1983-04-06 | 1711 | 0 | PH (STANDARD UNITS) | 7.2 | 10
475786 | NORMANDY RESERVOIR | DUCK RIVER 250.05 | 1983-04-06 | 1713 | 0 | X-SEC. LOC., HORIZ (% FROM R BANK LOOK UPSTR.) | 25 | 13
475786 | NORMANDY RESERVOIR | DUCK RIVER 250.05 | 1983-04-06 | 1713 | 0 | TEMPERATURE, WATER (DEGREES CENTIGRADE) | 10.4 | 13
475786 | NORMANDY RESERVOIR | DUCK RIVER 250.05 | 1983-04-06 | 1713 | 0 | SPECIFIC CONDUCTANCE,FIELD (UMHOS/CM @ 25C) | 107 | 13
475786 | NORMANDY RESERVOIR | DUCK RIVER 250.05 | 1983-04-06 | 1713 | 0 | SAMPLING STATION LOCATION VERTICAL (METERS) | 4 | 13
475786 | NORMANDY RESERVOIR | DUCK RIVER 250.05 | 1983-04-06 | 1713 | 0 | OXYGEN, DISSOLVED MG/L | 9.1 | 13
475786 | NORMANDY RESERVOIR | DUCK RIVER 250.05 | 1983-04-06 | 1713 | 0 | OXYGEN, DISSOLVED, PERCENT OF SATURATION % | 80.5309 | 13
475786 | NORMANDY RESERVOIR | DUCK RIVER 250.05 | 1983-04-06 | 1713 | 0 | PH (STANDARD UNITS) | 7.2 | 13
475786 | NORMANDY RESERVOIR | DUCK RIVER 250.05 | 1983-04-06 | 1715 | 0 | X-SEC. LOC., HORIZ (% FROM R BANK LOOK UPSTR.) | 25 | 16
475786 | NORMANDY RESERVOIR | DUCK RIVER 250.05 | 1983-04-06 | 1715 | 0 | TEMPERATURE, WATER (DEGREES CENTIGRADE) | 10.4 | 16
475786 | NORMANDY RESERVOIR | DUCK RIVER 250.05 | 1983-04-06 | 1715 | 0 | TURBIDITY,HACH TURBIDIMETER (FORMAZIN TURB UNIT) | 13 | 16
475786 | NORMANDY RESERVOIR | DUCK RIVER 250.05 | 1983-04-06 | 1715 | 0 | SPECIFIC CONDUCTANCE,FIELD (UMHOS/CM @ 25C) | 107 | 16
475786 | NORMANDY RESERVOIR | DUCK RIVER 250.05 | 1983-04-06 | 1715 | 0 | SAMPLING STATION LOCATION VERTICAL (METERS) | 5 | 16
475786 | NORMANDY RESERVOIR | DUCK RIVER 250.05 | 1983-04-06 | 1715 | 0 | OXYGEN, DISSOLVED MG/L | 9.3 | 16
475786 | NORMANDY RESERVOIR | DUCK RIVER 250.05 | 1983-04-06 | 1715 | 0 | OXYGEN, DISSOLVED, PERCENT OF SATURATION % | 82.3009 | 16
475786 | NORMANDY RESERVOIR | DUCK RIVER 250.05 | 1983-04-06 | 1715 | 0 | PH (STANDARD UNITS) | 7.2 | 16
475786 | NORMANDY RESERVOIR | DUCK RIVER 250.05 | 1983-04-06 | 1715 | 0 | ALKALINITY, PHENOLPHTHALEIN (MG/L) | 0 | 16
475786 | NORMANDY RESERVOIR | DUCK RIVER 250.05 | 1983-04-06 | 1715 | 0 | ALKALINITY TOATL FIELD, (MG/L AS CACO3) | 34 | 16
475786 | NORMANDY RESERVOIR | DUCK RIVER 250.05 | 1983-04-06 | 1715 | 0 | RESIDUE, TOTAL NONFILTRABLE (MG/L) | 8 | 16
475786 | NORMANDY RESERVOIR | DUCK RIVER 250.05 | 1983-04-06 | 1715 | 0 | RESIDUE, VOLATILE NONFILTRABLE (MG/L) | 2 | 16
475786 | NORMANDY RESERVOIR | DUCK RIVER 250.05 | 1983-04-06 | 1715 | 0 | NITROGEN, ORGANIC, TOTAL (MG/L AS N) | 0.4 | 16
475786 | NORMANDY RESERVOIR | DUCK RIVER 250.05 | 1983-04-06 | 1715 | 0 | NITROGEN, AMMONIA, TOTAL (MG/L AS N) | 0.02 | 16
475786 | NORMANDY RESERVOIR | DUCK RIVER 250.05 | 1983-04-06 | 1715 | 0 | AMMONIA, UNIONZED (MG/L AS N) | 6.0579e-05 | 16
475786 | NORMANDY RESERVOIR | DUCK RIVER 250.05 | 1983-04-06 | 1715 | 0 | AMMONIA, UNIONIZED (CALC FR TEMP-PH-NH4) (MG/L) | 7.3657e-05 | 16
475786 | NORMANDY RESERVOIR | DUCK RIVER 250.05 | 1983-04-06 | 1715 | 0 | NITRITE PLUS NITRATE, TOTAL 1 DET. (MG/L AS N) | 0.62 | 16
475786 | NORMANDY RESERVOIR | DUCK RIVER 250.05 | 1983-04-06 | 1715 | 0 | PHOSPHORUS, TOTAL (MG/L AS P) | 0.04 | 16
475786 | NORMANDY RESERVOIR | DUCK RIVER 250.05 | 1983-04-06 | 1715 | 0 | PHOSPHORUS, DISSOLVED (MG/L AS P) | 0.01 | 16
475786 | NORMANDY RESERVOIR | DUCK RIVER 250.05 | 1983-04-06 | 1715 | 0 | CARBON, TOTAL ORGANIC (MG/L AS C) | 4.8 | 16
475786 | NORMANDY RESERVOIR | DUCK RIVER 250.05 | 1983-04-06 | 1715 | 0 | CARBON, DISSOLVED ORGANIC (MG/L AS C) | 4.2 | 16
475786 | NORMANDY RESERVOIR | DUCK RIVER 250.05 | 1983-04-06 | 1715 | 0 | CHLOROPHYLL-A UG/L SPECTROPHOTOMETRIC ACID. METH. | 14.42 | 16
475786 | NORMANDY RESERVOIR | DUCK RIVER 250.05 | 1983-04-06 | 1715 | 0 | CHLOROPHYLL-B UG/L TRICHROMATIC UNCORRECTED | 1.11 | 16
475786 | NORMANDY RESERVOIR | DUCK RIVER 250.05 | 1983-04-06 | 1715 | 0 | CHLOROPHYLL-C UG/L TRICHROMATIC UNCORRECTED | 0.28 | 16
475786 | NORMANDY RESERVOIR | DUCK RIVER 250.05 | 1983-04-06 | 1715 | 0 | PHEOPHYTIN-A UG/L SPECTROPHOTOMETRIC ACID. METH. | 2.08 | 16
475786 | NORMANDY RESERVOIR | DUCK RIVER 250.05 | 1983-04-06 | 1715 | 0 | RESIDUE,TOTAL FILTRABLE (DRIED AT 180C),MG/L | 70 | 16
475786 | NORMANDY RESERVOIR | DUCK RIVER 250.05 | 1983-04-06 | 1717 | 0 | X-SEC. LOC., HORIZ (% FROM R BANK LOOK UPSTR.) | 25 | 20
475786 | NORMANDY RESERVOIR | DUCK RIVER 250.05 | 1983-04-06 | 1717 | 0 | TEMPERATURE, WATER (DEGREES CENTIGRADE) | 10.3 | 20
475786 | NORMANDY RESERVOIR | DUCK RIVER 250.05 | 1983-04-06 | 1717 | 0 | SPECIFIC CONDUCTANCE,FIELD (UMHOS/CM @ 25C) | 107 | 20
475786 | NORMANDY RESERVOIR | DUCK RIVER 250.05 | 1983-04-06 | 1717 | 0 | SAMPLING STATION LOCATION VERTICAL (METERS) | 6 | 20
475786 | NORMANDY RESERVOIR | DUCK RIVER 250.05 | 1983-04-06 | 1717 | 0 | OXYGEN, DISSOLVED MG/L | 9.1 | 20
475786 | NORMANDY RESERVOIR | DUCK RIVER 250.05 | 1983-04-06 | 1717 | 0 | OXYGEN, DISSOLVED, PERCENT OF SATURATION % | 80.5309 | 20
475786 | NORMANDY RESERVOIR | DUCK RIVER 250.05 | 1983-04-06 | 1717 | 0 | PH (STANDARD UNITS) | 7.3 | 20
475786 | NORMANDY RESERVOIR | DUCK RIVER 250.05 | 1983-04-06 | 1719 | 0 | X-SEC. LOC., HORIZ (% FROM R BANK LOOK UPSTR.) | 25 | 23
475786 | NORMANDY RESERVOIR | DUCK RIVER 250.05 | 1983-04-06 | 1719 | 0 | TEMPERATURE, WATER (DEGREES CENTIGRADE) | 10.2 | 23
475786 | NORMANDY RESERVOIR | DUCK RIVER 250.05 | 1983-04-06 | 1719 | 0 | SPECIFIC CONDUCTANCE,FIELD (UMHOS/CM @ 25C) | 107 | 23
475786 | NORMANDY RESERVOIR | DUCK RIVER 250.05 | 1983-04-06 | 1719 | 0 | SAMPLING STATION LOCATION VERTICAL (METERS) | 7 | 23
475786 | NORMANDY RESERVOIR | DUCK RIVER 250.05 | 1983-04-06 | 1719 | 0 | OXYGEN, DISSOLVED MG/L | 9 | 23
475786 | NORMANDY RESERVOIR | DUCK RIVER 250.05 | 1983-04-06 | 1719 | 0 | OXYGEN, DISSOLVED, PERCENT OF SATURATION % | 79.646 | 23
475786 | NORMANDY RESERVOIR | DUCK RIVER 250.05 | 1983-04-06 | 1719 | 0 | PH (STANDARD UNITS) | 7.3 | 23
475786 | NORMANDY RESERVOIR | DUCK RIVER 250.05 | 1983-04-06 | 1721 | 0 | X-SEC. LOC., HORIZ (% FROM R BANK LOOK UPSTR.) | 25 | 26
475786 | NORMANDY RESERVOIR | DUCK RIVER 250.05 | 1983-04-06 | 1721 | 0 | TEMPERATURE, WATER (DEGREES CENTIGRADE) | 10 | 26
475786 | NORMANDY RESERVOIR | DUCK RIVER 250.05 | 1983-04-06 | 1721 | 0 | SPECIFIC CONDUCTANCE,FIELD (UMHOS/CM @ 25C) | 107 | 26
475786 | NORMANDY RESERVOIR | DUCK RIVER 250.05 | 1983-04-06 | 1721 | 0 | SAMPLING STATION LOCATION VERTICAL (METERS) | 8 | 26
475786 | NORMANDY RESERVOIR | DUCK RIVER 250.05 | 1983-04-06 | 1721 | 0 | OXYGEN, DISSOLVED MG/L | 8.9 | 26
475786 | NORMANDY RESERVOIR | DUCK RIVER 250.05 | 1983-04-06 | 1721 | 0 | OXYGEN, DISSOLVED, PERCENT OF SATURATION % | 78.761 | 26
475786 | NORMANDY RESERVOIR | DUCK RIVER 250.05 | 1983-04-06 | 1721 | 0 | PH (STANDARD UNITS) | 7.3 | 26
475786 | NORMANDY RESERVOIR | DUCK RIVER 250.05 | 1983-04-06 | 1723 | 0 | X-SEC. LOC., HORIZ (% FROM R BANK LOOK UPSTR.) | 25 | 30
475786 | NORMANDY RESERVOIR | DUCK RIVER 250.05 | 1983-04-06 | 1723 | 0 | TEMPERATURE, WATER (DEGREES CENTIGRADE) | 9.9 | 30
475786 | NORMANDY RESERVOIR | DUCK RIVER 250.05 | 1983-04-06 | 1723 | 0 | SPECIFIC CONDUCTANCE,FIELD (UMHOS/CM @ 25C) | 107 | 30
475786 | NORMANDY RESERVOIR | DUCK RIVER 250.05 | 1983-04-06 | 1723 | 0 | SAMPLING STATION LOCATION VERTICAL (METERS) | 9 | 30
475786 | NORMANDY RESERVOIR | DUCK RIVER 250.05 | 1983-04-06 | 1723 | 0 | OXYGEN, DISSOLVED MG/L | 9 | 30
475786 | NORMANDY RESERVOIR | DUCK RIVER 250.05 | 1983-04-06 | 1723 | 0 | OXYGEN, DISSOLVED, PERCENT OF SATURATION % | 79.646 | 30
475786 | NORMANDY RESERVOIR | DUCK RIVER 250.05 | 1983-04-06 | 1723 | 0 | PH (STANDARD UNITS) | 7.3 | 30
475786 | NORMANDY RESERVOIR | DUCK RIVER 250.05 | 1983-04-06 | 1725 | 0 | X-SEC. LOC., HORIZ (% FROM R BANK LOOK UPSTR.) | 25 | 33
475786 | NORMANDY RESERVOIR | DUCK RIVER 250.05 | 1983-04-06 | 1725 | 0 | TEMPERATURE, WATER (DEGREES CENTIGRADE) | 9.9 | 33
475786 | NORMANDY RESERVOIR | DUCK RIVER 250.05 | 1983-04-06 | 1725 | 0 | TURBIDITY,HACH TURBIDIMETER (FORMAZIN TURB UNIT) | 9.3 | 33
475786 | NORMANDY RESERVOIR | DUCK RIVER 250.05 | 1983-04-06 | 1725 | 0 | SPECIFIC CONDUCTANCE,FIELD (UMHOS/CM @ 25C) | 107 | 33
475786 | NORMANDY RESERVOIR | DUCK RIVER 250.05 | 1983-04-06 | 1725 | 0 | SAMPLING STATION LOCATION VERTICAL (METERS) | 10 | 33
475786 | NORMANDY RESERVOIR | DUCK RIVER 250.05 | 1983-04-06 | 1725 | 0 | OXYGEN, DISSOLVED MG/L | 9.1 | 33
475786 | NORMANDY RESERVOIR | DUCK RIVER 250.05 | 1983-04-06 | 1725 | 0 | OXYGEN, DISSOLVED, PERCENT OF SATURATION % | 80.5309 | 33
475786 | NORMANDY RESERVOIR | DUCK RIVER 250.05 | 1983-04-06 | 1725 | 0 | PH (STANDARD UNITS) | 7.3 | 33
475786 | NORMANDY RESERVOIR | DUCK RIVER 250.05 | 1983-04-06 | 1725 | 0 | ALKALINITY, PHENOLPHTHALEIN (MG/L) | 0 | 33
475786 | NORMANDY RESERVOIR | DUCK RIVER 250.05 | 1983-04-06 | 1725 | 0 | ALKALINITY TOATL FIELD, (MG/L AS CACO3) | 34 | 33
475786 | NORMANDY RESERVOIR | DUCK RIVER 250.05 | 1983-04-06 | 1725 | 0 | RESIDUE, TOTAL NONFILTRABLE (MG/L) | 6 | 33
475786 | NORMANDY RESERVOIR | DUCK RIVER 250.05 | 1983-04-06 | 1725 | 0 | RESIDUE, VOLATILE NONFILTRABLE (MG/L) | 2 | 33
475786 | NORMANDY RESERVOIR | DUCK RIVER 250.05 | 1983-04-06 | 1725 | 0 | NITROGEN, ORGANIC, TOTAL (MG/L AS N) | 0.23 | 33
475786 | NORMANDY RESERVOIR | DUCK RIVER 250.05 | 1983-04-06 | 1725 | 0 | NITROGEN, AMMONIA, TOTAL (MG/L AS N) | 0.01 | 33
475786 | NORMANDY RESERVOIR | DUCK RIVER 250.05 | 1983-04-06 | 1725 | 0 | AMMONIA, UNIONZED (MG/L AS N) | 3.6644e-05 | 33
475786 | NORMANDY RESERVOIR | DUCK RIVER 250.05 | 1983-04-06 | 1725 | 0 | AMMONIA, UNIONIZED (CALC FR TEMP-PH-NH4) (MG/L) | 4.4556e-05 | 33
475786 | NORMANDY RESERVOIR | DUCK RIVER 250.05 | 1983-04-06 | 1725 | 0 | NITRITE PLUS NITRATE, TOTAL 1 DET. (MG/L AS N) | 0.62 | 33
475786 | NORMANDY RESERVOIR | DUCK RIVER 250.05 | 1983-04-06 | 1725 | 0 | PHOSPHORUS, TOTAL (MG/L AS P) | 0.02 | 33
475786 | NORMANDY RESERVOIR | DUCK RIVER 250.05 | 1983-04-06 | 1725 | 0 | PHOSPHORUS, DISSOLVED (MG/L AS P) | 0.03 | 33
475786 | NORMANDY RESERVOIR | DUCK RIVER 250.05 | 1983-04-06 | 1725 | 0 | CARBON, TOTAL ORGANIC (MG/L AS C) | 3.5 | 33
475786 | NORMANDY RESERVOIR | DUCK RIVER 250.05 | 1983-04-06 | 1725 | 0 | CARBON, DISSOLVED ORGANIC (MG/L AS C) | 3.8 | 33
475786 | NORMANDY RESERVOIR | DUCK RIVER 250.05 | 1983-04-06 | 1725 | 0 | CHLOROPHYLL-A UG/L SPECTROPHOTOMETRIC ACID. METH. | 7.48 | 33
475786 | NORMANDY RESERVOIR | DUCK RIVER 250.05 | 1983-04-06 | 1725 | 0 | CHLOROPHYLL-B UG/L TRICHROMATIC UNCORRECTED | 0.23 | 33
475786 | NORMANDY RESERVOIR | DUCK RIVER 250.05 | 1983-04-06 | 1725 | 0 | CHLOROPHYLL-C UG/L TRICHROMATIC UNCORRECTED | 0.44 | 33
475786 | NORMANDY RESERVOIR | DUCK RIVER 250.05 | 1983-04-06 | 1725 | 0 | PHEOPHYTIN-A UG/L SPECTROPHOTOMETRIC ACID. METH. | 0 | 33
475786 | NORMANDY RESERVOIR | DUCK RIVER 250.05 | 1983-04-06 | 1725 | 0 | RESIDUE,TOTAL FILTRABLE (DRIED AT 180C),MG/L | 60 | 33
475786 | NORMANDY RESERVOIR | DUCK RIVER 250.05 | 1983-04-06 | 1727 | 0 | X-SEC. LOC., HORIZ (% FROM R BANK LOOK UPSTR.) | 25 | 39
475786 | NORMANDY RESERVOIR | DUCK RIVER 250.05 | 1983-04-06 | 1727 | 0 | TEMPERATURE, WATER (DEGREES CENTIGRADE) | 9.8 | 39
475786 | NORMANDY RESERVOIR | DUCK RIVER 250.05 | 1983-04-06 | 1727 | 0 | SPECIFIC CONDUCTANCE,FIELD (UMHOS/CM @ 25C) | 107 | 39
475786 | NORMANDY RESERVOIR | DUCK RIVER 250.05 | 1983-04-06 | 1727 | 0 | SAMPLING STATION LOCATION VERTICAL (METERS) | 12 | 39
475786 | NORMANDY RESERVOIR | DUCK RIVER 250.05 | 1983-04-06 | 1727 | 0 | OXYGEN, DISSOLVED MG/L | 9.1 | 39
475786 | NORMANDY RESERVOIR | DUCK RIVER 250.05 | 1983-04-06 | 1727 | 0 | OXYGEN, DISSOLVED, PERCENT OF SATURATION % | 80.5309 | 39
475786 | NORMANDY RESERVOIR | DUCK RIVER 250.05 | 1983-04-06 | 1727 | 0 | PH (STANDARD UNITS) | 7.3 | 39
475786 | NORMANDY RESERVOIR | DUCK RIVER 250.05 | 1983-04-06 | 1729 | 0 | X-SEC. LOC., HORIZ (% FROM R BANK LOOK UPSTR.) | 25 | 46
475786 | NORMANDY RESERVOIR | DUCK RIVER 250.05 | 1983-04-06 | 1729 | 0 | TEMPERATURE, WATER (DEGREES CENTIGRADE) | 9.7 | 46
475786 | NORMANDY RESERVOIR | DUCK RIVER 250.05 | 1983-04-06 | 1729 | 0 | SPECIFIC CONDUCTANCE,FIELD (UMHOS/CM @ 25C) | 107 | 46
475786 | NORMANDY RESERVOIR | DUCK RIVER 250.05 | 1983-04-06 | 1729 | 0 | SAMPLING STATION LOCATION VERTICAL (METERS) | 14 | 46
475786 | NORMANDY RESERVOIR | DUCK RIVER 250.05 | 1983-04-06 | 1729 | 0 | OXYGEN, DISSOLVED MG/L | 8.9 | 46
475786 | NORMANDY RESERVOIR | DUCK RIVER 250.05 | 1983-04-06 | 1729 | 0 | OXYGEN, DISSOLVED, PERCENT OF SATURATION % | 78.761 | 46
475786 | NORMANDY RESERVOIR | DUCK RIVER 250.05 | 1983-04-06 | 1729 | 0 | PH (STANDARD UNITS) | 7.3 | 46
475786 | NORMANDY RESERVOIR | DUCK RIVER 250.05 | 1983-04-06 | 1731 | 0 | X-SEC. LOC., HORIZ (% FROM R BANK LOOK UPSTR.) | 25 | 49
475786 | NORMANDY RESERVOIR | DUCK RIVER 250.05 | 1983-04-06 | 1731 | 0 | TEMPERATURE, WATER (DEGREES CENTIGRADE) | 9.7 | 49
475786 | NORMANDY RESERVOIR | DUCK RIVER 250.05 | 1983-04-06 | 1731 | 0 | TURBIDITY,HACH TURBIDIMETER (FORMAZIN TURB UNIT) | 7.8 | 49
475786 | NORMANDY RESERVOIR | DUCK RIVER 250.05 | 1983-04-06 | 1731 | 0 | SPECIFIC CONDUCTANCE,FIELD (UMHOS/CM @ 25C) | 107 | 49
475786 | NORMANDY RESERVOIR | DUCK RIVER 250.05 | 1983-04-06 | 1731 | 0 | SAMPLING STATION LOCATION VERTICAL (METERS) | 15 | 49
475786 | NORMANDY RESERVOIR | DUCK RIVER 250.05 | 1983-04-06 | 1731 | 0 | OXYGEN, DISSOLVED MG/L | 8.8 | 49
475786 | NORMANDY RESERVOIR | DUCK RIVER 250.05 | 1983-04-06 | 1731 | 0 | OXYGEN, DISSOLVED, PERCENT OF SATURATION % | 77.8761 | 49
475786 | NORMANDY RESERVOIR | DUCK RIVER 250.05 | 1983-04-06 | 1731 | 0 | PH (STANDARD UNITS) | 7.3 | 49
475786 | NORMANDY RESERVOIR | DUCK RIVER 250.05 | 1983-04-06 | 1731 | 0 | ALKALINITY, PHENOLPHTHALEIN (MG/L) | 0 | 49
475786 | NORMANDY RESERVOIR | DUCK RIVER 250.05 | 1983-04-06 | 1731 | 0 | ALKALINITY TOATL FIELD, (MG/L AS CACO3) | 34 | 49
475786 | NORMANDY RESERVOIR | DUCK RIVER 250.05 | 1983-04-06 | 1731 | 0 | RESIDUE, TOTAL NONFILTRABLE (MG/L) | 5 | 49
475786 | NORMANDY RESERVOIR | DUCK RIVER 250.05 | 1983-04-06 | 1731 | 0 | RESIDUE, VOLATILE NONFILTRABLE (MG/L) | 1 | 49
475786 | NORMANDY RESERVOIR | DUCK RIVER 250.05 | 1983-04-06 | 1731 | 0 | NITROGEN, ORGANIC, TOTAL (MG/L AS N) | 0.32 | 49
475786 | NORMANDY RESERVOIR | DUCK RIVER 250.05 | 1983-04-06 | 1731 | 0 | NITROGEN, AMMONIA, TOTAL (MG/L AS N) | 0.02 | 49
475786 | NORMANDY RESERVOIR | DUCK RIVER 250.05 | 1983-04-06 | 1731 | 0 | AMMONIA, UNIONZED (MG/L AS N) | 7.2152e-05 | 49
475786 | NORMANDY RESERVOIR | DUCK RIVER 250.05 | 1983-04-06 | 1731 | 0 | AMMONIA, UNIONIZED (CALC FR TEMP-PH-NH4) (MG/L) | 8.7729e-05 | 49
475786 | NORMANDY RESERVOIR | DUCK RIVER 250.05 | 1983-04-06 | 1731 | 0 | NITRITE PLUS NITRATE, TOTAL 1 DET. (MG/L AS N) | 0.63 | 49
475786 | NORMANDY RESERVOIR | DUCK RIVER 250.05 | 1983-04-06 | 1731 | 0 | PHOSPHORUS, TOTAL (MG/L AS P) | 0.02 | 49
475786 | NORMANDY RESERVOIR | DUCK RIVER 250.05 | 1983-04-06 | 1731 | 0 | PHOSPHORUS, DISSOLVED (MG/L AS P) | 0.02 | 49
475786 | NORMANDY RESERVOIR | DUCK RIVER 250.05 | 1983-04-06 | 1731 | 0 | CARBON, TOTAL ORGANIC (MG/L AS C) | 3.6 | 49
475786 | NORMANDY RESERVOIR | DUCK RIVER 250.05 | 1983-04-06 | 1731 | 0 | CARBON, DISSOLVED ORGANIC (MG/L AS C) | 3.7 | 49
475786 | NORMANDY RESERVOIR | DUCK RIVER 250.05 | 1983-04-06 | 1731 | 0 | CHLOROPHYLL-A UG/L SPECTROPHOTOMETRIC ACID. METH. | 3.2 | 49
475786 | NORMANDY RESERVOIR | DUCK RIVER 250.05 | 1983-04-06 | 1731 | 0 | CHLOROPHYLL-B UG/L TRICHROMATIC UNCORRECTED | 0.69 | 49
475786 | NORMANDY RESERVOIR | DUCK RIVER 250.05 | 1983-04-06 | 1731 | 0 | CHLOROPHYLL-C UG/L TRICHROMATIC UNCORRECTED | 0.15 | 49
475786 | NORMANDY RESERVOIR | DUCK RIVER 250.05 | 1983-04-06 | 1731 | 0 | PHEOPHYTIN-A UG/L SPECTROPHOTOMETRIC ACID. METH. | 3.52 | 49
475786 | NORMANDY RESERVOIR | DUCK RIVER 250.05 | 1983-04-06 | 1731 | 0 | RESIDUE,TOTAL FILTRABLE (DRIED AT 180C),MG/L | 60 | 49
475786 | NORMANDY RESERVOIR | DUCK RIVER 250.05 | 1983-04-06 | 1733 | 0 | X-SEC. LOC., HORIZ (% FROM R BANK LOOK UPSTR.) | 25 | 52
475786 | NORMANDY RESERVOIR | DUCK RIVER 250.05 | 1983-04-06 | 1733 | 0 | TEMPERATURE, WATER (DEGREES CENTIGRADE) | 9.7 | 52
475786 | NORMANDY RESERVOIR | DUCK RIVER 250.05 | 1983-04-06 | 1733 | 0 | SPECIFIC CONDUCTANCE,FIELD (UMHOS/CM @ 25C) | 107 | 52
475786 | NORMANDY RESERVOIR | DUCK RIVER 250.05 | 1983-04-06 | 1733 | 0 | SAMPLING STATION LOCATION VERTICAL (METERS) | 16 | 52
475786 | NORMANDY RESERVOIR | DUCK RIVER 250.05 | 1983-04-06 | 1733 | 0 | OXYGEN, DISSOLVED MG/L | 8.9 | 52
475786 | NORMANDY RESERVOIR | DUCK RIVER 250.05 | 1983-04-06 | 1733 | 0 | OXYGEN, DISSOLVED, PERCENT OF SATURATION % | 78.761 | 52
475786 | NORMANDY RESERVOIR | DUCK RIVER 250.05 | 1983-04-06 | 1733 | 0 | PH (STANDARD UNITS) | 7.3 | 52
475786 | NORMANDY RESERVOIR | DUCK RIVER 250.05 | 1983-04-06 | 1735 | 0 | X-SEC. LOC., HORIZ (% FROM R BANK LOOK UPSTR.) | 25 | 59
475786 | NORMANDY RESERVOIR | DUCK RIVER 250.05 | 1983-04-06 | 1735 | 0 | TEMPERATURE, WATER (DEGREES CENTIGRADE) | 9.6 | 59
475786 | NORMANDY RESERVOIR | DUCK RIVER 250.05 | 1983-04-06 | 1735 | 0 | SPECIFIC CONDUCTANCE,FIELD (UMHOS/CM @ 25C) | 107 | 59
475786 | NORMANDY RESERVOIR | DUCK RIVER 250.05 | 1983-04-06 | 1735 | 0 | SAMPLING STATION LOCATION VERTICAL (METERS) | 18 | 59
475786 | NORMANDY RESERVOIR | DUCK RIVER 250.05 | 1983-04-06 | 1735 | 0 | OXYGEN, DISSOLVED MG/L | 8.9 | 59
475786 | NORMANDY RESERVOIR | DUCK RIVER 250.05 | 1983-04-06 | 1735 | 0 | OXYGEN, DISSOLVED, PERCENT OF SATURATION % | 78.761 | 59
475786 | NORMANDY RESERVOIR | DUCK RIVER 250.05 | 1983-04-06 | 1735 | 0 | PH (STANDARD UNITS) | 7.3 | 59
475786 | NORMANDY RESERVOIR | DUCK RIVER 250.05 | 1983-04-06 | 1737 | 0 | X-SEC. LOC., HORIZ (% FROM R BANK LOOK UPSTR.) | 25 | 66
475786 | NORMANDY RESERVOIR | DUCK RIVER 250.05 | 1983-04-06 | 1737 | 0 | TEMPERATURE, WATER (DEGREES CENTIGRADE) | 9.6 | 66
475786 | NORMANDY RESERVOIR | DUCK RIVER 250.05 | 1983-04-06 | 1737 | 0 | SPECIFIC CONDUCTANCE,FIELD (UMHOS/CM @ 25C) | 107 | 66
475786 | NORMANDY RESERVOIR | DUCK RIVER 250.05 | 1983-04-06 | 1737 | 0 | SAMPLING STATION LOCATION VERTICAL (METERS) | 20 | 66
475786 | NORMANDY RESERVOIR | DUCK RIVER 250.05 | 1983-04-06 | 1737 | 0 | OXYGEN, DISSOLVED MG/L | 9.1 | 66
475786 | NORMANDY RESERVOIR | DUCK RIVER 250.05 | 1983-04-06 | 1737 | 0 | OXYGEN, DISSOLVED, PERCENT OF SATURATION % | 80.5309 | 66
475786 | NORMANDY RESERVOIR | DUCK RIVER 250.05 | 1983-04-06 | 1737 | 0 | PH (STANDARD UNITS) | 7.3 | 66
475786 | NORMANDY RESERVOIR | DUCK RIVER 250.05 | 1983-04-06 | 1739 | 0 | X-SEC. LOC., HORIZ (% FROM R BANK LOOK UPSTR.) | 25 | 72
475786 | NORMANDY RESERVOIR | DUCK RIVER 250.05 | 1983-04-06 | 1739 | 0 | TEMPERATURE, WATER (DEGREES CENTIGRADE) | 9.5 | 72
475786 | NORMANDY RESERVOIR | DUCK RIVER 250.05 | 1983-04-06 | 1739 | 0 | SPECIFIC CONDUCTANCE,FIELD (UMHOS/CM @ 25C) | 108 | 72
475786 | NORMANDY RESERVOIR | DUCK RIVER 250.05 | 1983-04-06 | 1739 | 0 | SAMPLING STATION LOCATION VERTICAL (METERS) | 22 | 72
475786 | NORMANDY RESERVOIR | DUCK RIVER 250.05 | 1983-04-06 | 1739 | 0 | OXYGEN, DISSOLVED MG/L | 8.9 | 72
475786 | NORMANDY RESERVOIR | DUCK RIVER 250.05 | 1983-04-06 | 1739 | 0 | OXYGEN, DISSOLVED, PERCENT OF SATURATION % | 76.7241 | 72
475786 | NORMANDY RESERVOIR | DUCK RIVER 250.05 | 1983-04-06 | 1739 | 0 | PH (STANDARD UNITS) | 7.3 | 72
475786 | NORMANDY RESERVOIR | DUCK RIVER 250.05 | 1983-04-06 | 1741 | 0 | X-SEC. LOC., HORIZ (% FROM R BANK LOOK UPSTR.) | 25 | 79
475786 | NORMANDY RESERVOIR | DUCK RIVER 250.05 | 1983-04-06 | 1741 | 0 | TEMPERATURE, WATER (DEGREES CENTIGRADE) | 9.5 | 79
475786 | NORMANDY RESERVOIR | DUCK RIVER 250.05 | 1983-04-06 | 1741 | 0 | SPECIFIC CONDUCTANCE,FIELD (UMHOS/CM @ 25C) | 108 | 79
475786 | NORMANDY RESERVOIR | DUCK RIVER 250.05 | 1983-04-06 | 1741 | 0 | SAMPLING STATION LOCATION VERTICAL (METERS) | 24 | 79
475786 | NORMANDY RESERVOIR | DUCK RIVER 250.05 | 1983-04-06 | 1741 | 0 | OXYGEN, DISSOLVED MG/L | 8.8 | 79
475786 | NORMANDY RESERVOIR | DUCK RIVER 250.05 | 1983-04-06 | 1741 | 0 | OXYGEN, DISSOLVED, PERCENT OF SATURATION % | 75.862 | 79
475786 | NORMANDY RESERVOIR | DUCK RIVER 250.05 | 1983-04-06 | 1741 | 0 | PH (STANDARD UNITS) | 7.3 | 79
475786 | NORMANDY RESERVOIR | DUCK RIVER 250.05 | 1983-04-06 | 1743 | 0 | X-SEC. LOC., HORIZ (% FROM R BANK LOOK UPSTR.) | 25 | 85
475786 | NORMANDY RESERVOIR | DUCK RIVER 250.05 | 1983-04-06 | 1743 | 0 | TEMPERATURE, WATER (DEGREES CENTIGRADE) | 9.4 | 85
475786 | NORMANDY RESERVOIR | DUCK RIVER 250.05 | 1983-04-06 | 1743 | 0 | SPECIFIC CONDUCTANCE,FIELD (UMHOS/CM @ 25C) | 108 | 85
475786 | NORMANDY RESERVOIR | DUCK RIVER 250.05 | 1983-04-06 | 1743 | 0 | SAMPLING STATION LOCATION VERTICAL (METERS) | 26 | 85
475786 | NORMANDY RESERVOIR | DUCK RIVER 250.05 | 1983-04-06 | 1743 | 0 | OXYGEN, DISSOLVED MG/L | 8.9 | 85
475786 | NORMANDY RESERVOIR | DUCK RIVER 250.05 | 1983-04-06 | 1743 | 0 | OXYGEN, DISSOLVED, PERCENT OF SATURATION % | 76.7241 | 85
475786 | NORMANDY RESERVOIR | DUCK RIVER 250.05 | 1983-04-06 | 1743 | 0 | PH (STANDARD UNITS) | 7.2 | 85
475786 | NORMANDY RESERVOIR | DUCK RIVER 250.05 | 1983-04-07 | 1508 | 0 | X-SEC. LOC., HORIZ (% FROM R BANK LOOK UPSTR.) | 25 | 1
475786 | NORMANDY RESERVOIR | DUCK RIVER 250.05 | 1983-04-07 | 1508 | 0 | TEMPERATURE, WATER (DEGREES CENTIGRADE) | 11 | 1
475786 | NORMANDY RESERVOIR | DUCK RIVER 250.05 | 1983-04-07 | 1508 | 0 | TRANSPARENCY, SECCHI DISC (METERS) | 0.6 | 1
475786 | NORMANDY RESERVOIR | DUCK RIVER 250.05 | 1983-04-07 | 1508 | 0 | SPECIFIC CONDUCTANCE,FIELD (UMHOS/CM @ 25C) | 106 | 1
475786 | NORMANDY RESERVOIR | DUCK RIVER 250.05 | 1983-04-07 | 1508 | 0 | SAMPLING STATION LOCATION VERTICAL (METERS) | 0.3 | 1
475786 | NORMANDY RESERVOIR | DUCK RIVER 250.05 | 1983-04-07 | 1508 | 0 | OXYGEN, DISSOLVED MG/L | 10.4 | 1
475786 | NORMANDY RESERVOIR | DUCK RIVER 250.05 | 1983-04-07 | 1508 | 0 | OXYGEN, DISSOLVED, PERCENT OF SATURATION % | 93.6937 | 1
475786 | NORMANDY RESERVOIR | DUCK RIVER 250.05 | 1983-04-07 | 1508 | 0 | PH (STANDARD UNITS) | 7.2 | 1
475786 | NORMANDY RESERVOIR | DUCK RIVER 250.05 | 1983-04-07 | 1510 | 0 | X-SEC. LOC., HORIZ (% FROM R BANK LOOK UPSTR.) | 25 | 3
475786 | NORMANDY RESERVOIR | DUCK RIVER 250.05 | 1983-04-07 | 1510 | 0 | TEMPERATURE, WATER (DEGREES CENTIGRADE) | 10.9 | 3
475786 | NORMANDY RESERVOIR | DUCK RIVER 250.05 | 1983-04-07 | 1510 | 0 | SPECIFIC CONDUCTANCE,FIELD (UMHOS/CM @ 25C) | 106 | 3
475786 | NORMANDY RESERVOIR | DUCK RIVER 250.05 | 1983-04-07 | 1510 | 0 | SAMPLING STATION LOCATION VERTICAL (METERS) | 1 | 3
475786 | NORMANDY RESERVOIR | DUCK RIVER 250.05 | 1983-04-07 | 1510 | 0 | OXYGEN, DISSOLVED MG/L | 9.9 | 3
475786 | NORMANDY RESERVOIR | DUCK RIVER 250.05 | 1983-04-07 | 1510 | 0 | OXYGEN, DISSOLVED, PERCENT OF SATURATION % | 89.1892 | 3
475786 | NORMANDY RESERVOIR | DUCK RIVER 250.05 | 1983-04-07 | 1510 | 0 | PH (STANDARD UNITS) | 7.5 | 3
475786 | NORMANDY RESERVOIR | DUCK RIVER 250.05 | 1983-04-07 | 1512 | 0 | X-SEC. LOC., HORIZ (% FROM R BANK LOOK UPSTR.) | 25 | 7
475786 | NORMANDY RESERVOIR | DUCK RIVER 250.05 | 1983-04-07 | 1512 | 0 | TEMPERATURE, WATER (DEGREES CENTIGRADE) | 10.9 | 7
475786 | NORMANDY RESERVOIR | DUCK RIVER 250.05 | 1983-04-07 | 1512 | 0 | SPECIFIC CONDUCTANCE,FIELD (UMHOS/CM @ 25C) | 107 | 7
475786 | NORMANDY RESERVOIR | DUCK RIVER 250.05 | 1983-04-07 | 1512 | 0 | SAMPLING STATION LOCATION VERTICAL (METERS) | 2 | 7
475786 | NORMANDY RESERVOIR | DUCK RIVER 250.05 | 1983-04-07 | 1512 | 0 | OXYGEN, DISSOLVED MG/L | 9.9 | 7
475786 | NORMANDY RESERVOIR | DUCK RIVER 250.05 | 1983-04-07 | 1512 | 0 | OXYGEN, DISSOLVED, PERCENT OF SATURATION % | 89.1892 | 7
475786 | NORMANDY RESERVOIR | DUCK RIVER 250.05 | 1983-04-07 | 1512 | 0 | PH (STANDARD UNITS) | 7.7 | 7
475786 | NORMANDY RESERVOIR | DUCK RIVER 250.05 | 1983-04-07 | 1514 | 0 | X-SEC. LOC., HORIZ (% FROM R BANK LOOK UPSTR.) | 25 | 10
475786 | NORMANDY RESERVOIR | DUCK RIVER 250.05 | 1983-04-07 | 1514 | 0 | TEMPERATURE, WATER (DEGREES CENTIGRADE) | 10.4 | 10
475786 | NORMANDY RESERVOIR | DUCK RIVER 250.05 | 1983-04-07 | 1514 | 0 | SPECIFIC CONDUCTANCE,FIELD (UMHOS/CM @ 25C) | 107 | 10
475786 | NORMANDY RESERVOIR | DUCK RIVER 250.05 | 1983-04-07 | 1514 | 0 | SAMPLING STATION LOCATION VERTICAL (METERS) | 3 | 10
475786 | NORMANDY RESERVOIR | DUCK RIVER 250.05 | 1983-04-07 | 1514 | 0 | OXYGEN, DISSOLVED MG/L | 9.3 | 10
475786 | NORMANDY RESERVOIR | DUCK RIVER 250.05 | 1983-04-07 | 1514 | 0 | OXYGEN, DISSOLVED, PERCENT OF SATURATION % | 82.3009 | 10
475786 | NORMANDY RESERVOIR | DUCK RIVER 250.05 | 1983-04-07 | 1514 | 0 | PH (STANDARD UNITS) | 7.7 | 10
475786 | NORMANDY RESERVOIR | DUCK RIVER 250.05 | 1983-04-07 | 1516 | 0 | X-SEC. LOC., HORIZ (% FROM R BANK LOOK UPSTR.) | 25 | 13
475786 | NORMANDY RESERVOIR | DUCK RIVER 250.05 | 1983-04-07 | 1516 | 0 | TEMPERATURE, WATER (DEGREES CENTIGRADE) | 10.3 | 13
475786 | NORMANDY RESERVOIR | DUCK RIVER 250.05 | 1983-04-07 | 1516 | 0 | SPECIFIC CONDUCTANCE,FIELD (UMHOS/CM @ 25C) | 107 | 13
475786 | NORMANDY RESERVOIR | DUCK RIVER 250.05 | 1983-04-07 | 1516 | 0 | SAMPLING STATION LOCATION VERTICAL (METERS) | 4 | 13
475786 | NORMANDY RESERVOIR | DUCK RIVER 250.05 | 1983-04-07 | 1516 | 0 | OXYGEN, DISSOLVED MG/L | 9.3 | 13
475786 | NORMANDY RESERVOIR | DUCK RIVER 250.05 | 1983-04-07 | 1516 | 0 | OXYGEN, DISSOLVED, PERCENT OF SATURATION % | 82.3009 | 13
475786 | NORMANDY RESERVOIR | DUCK RIVER 250.05 | 1983-04-07 | 1516 | 0 | PH (STANDARD UNITS) | 7.5 | 13
475786 | NORMANDY RESERVOIR | DUCK RIVER 250.05 | 1983-04-07 | 1518 | 0 | X-SEC. LOC., HORIZ (% FROM R BANK LOOK UPSTR.) | 25 | 16
475786 | NORMANDY RESERVOIR | DUCK RIVER 250.05 | 1983-04-07 | 1518 | 0 | TEMPERATURE, WATER (DEGREES CENTIGRADE) | 10.1 | 16
475786 | NORMANDY RESERVOIR | DUCK RIVER 250.05 | 1983-04-07 | 1518 | 0 | TURBIDITY,HACH TURBIDIMETER (FORMAZIN TURB UNIT) | 11 | 16
475786 | NORMANDY RESERVOIR | DUCK RIVER 250.05 | 1983-04-07 | 1518 | 0 | SPECIFIC CONDUCTANCE,FIELD (UMHOS/CM @ 25C) | 107 | 16
475786 | NORMANDY RESERVOIR | DUCK RIVER 250.05 | 1983-04-07 | 1518 | 0 | SAMPLING STATION LOCATION VERTICAL (METERS) | 5 | 16
475786 | NORMANDY RESERVOIR | DUCK RIVER 250.05 | 1983-04-07 | 1518 | 0 | OXYGEN, DISSOLVED MG/L | 9.4 | 16
475786 | NORMANDY RESERVOIR | DUCK RIVER 250.05 | 1983-04-07 | 1518 | 0 | OXYGEN, DISSOLVED, PERCENT OF SATURATION % | 83.1858 | 16
475786 | NORMANDY RESERVOIR | DUCK RIVER 250.05 | 1983-04-07 | 1518 | 0 | PH (STANDARD UNITS) | 7.4 | 16
475786 | NORMANDY RESERVOIR | DUCK RIVER 250.05 | 1983-04-07 | 1518 | 0 | ALKALINITY, PHENOLPHTHALEIN (MG/L) | 0 | 16
475786 | NORMANDY RESERVOIR | DUCK RIVER 250.05 | 1983-04-07 | 1518 | 0 | ALKALINITY TOATL FIELD, (MG/L AS CACO3) | 35 | 16
475786 | NORMANDY RESERVOIR | DUCK RIVER 250.05 | 1983-04-07 | 1518 | 0 | RESIDUE, TOTAL NONFILTRABLE (MG/L) | 5 | 16
475786 | NORMANDY RESERVOIR | DUCK RIVER 250.05 | 1983-04-07 | 1518 | 0 | RESIDUE, VOLATILE NONFILTRABLE (MG/L) | 2 | 16
475786 | NORMANDY RESERVOIR | DUCK RIVER 250.05 | 1983-04-07 | 1518 | 0 | NITROGEN, ORGANIC, TOTAL (MG/L AS N) | 0.35 | 16
475786 | NORMANDY RESERVOIR | DUCK RIVER 250.05 | 1983-04-07 | 1518 | 0 | NITROGEN, AMMONIA, TOTAL (MG/L AS N) | 0.12 | 16
475786 | NORMANDY RESERVOIR | DUCK RIVER 250.05 | 1983-04-07 | 1518 | 0 | AMMONIA, UNIONZED (MG/L AS N) | 0.00056176 | 16
475786 | NORMANDY RESERVOIR | DUCK RIVER 250.05 | 1983-04-07 | 1518 | 0 | AMMONIA, UNIONIZED (CALC FR TEMP-PH-NH4) (MG/L) | 0.00068304 | 16
475786 | NORMANDY RESERVOIR | DUCK RIVER 250.05 | 1983-04-07 | 1518 | 0 | NITRITE PLUS NITRATE, TOTAL 1 DET. (MG/L AS N) | 0.63 | 16
475786 | NORMANDY RESERVOIR | DUCK RIVER 250.05 | 1983-04-07 | 1518 | 0 | PHOSPHORUS, TOTAL (MG/L AS P) | 0.05 | 16
475786 | NORMANDY RESERVOIR | DUCK RIVER 250.05 | 1983-04-07 | 1518 | 0 | PHOSPHORUS, DISSOLVED (MG/L AS P) | 0.02 | 16
475786 | NORMANDY RESERVOIR | DUCK RIVER 250.05 | 1983-04-07 | 1518 | 0 | CARBON, TOTAL ORGANIC (MG/L AS C) | 8.6 | 16
475786 | NORMANDY RESERVOIR | DUCK RIVER 250.05 | 1983-04-07 | 1518 | 0 | CARBON, DISSOLVED ORGANIC (MG/L AS C) | 3.6 | 16
475786 | NORMANDY RESERVOIR | DUCK RIVER 250.05 | 1983-04-07 | 1518 | 0 | CHLOROPHYLL-A UG/L SPECTROPHOTOMETRIC ACID. METH. | 6.41 | 16
475786 | NORMANDY RESERVOIR | DUCK RIVER 250.05 | 1983-04-07 | 1518 | 0 | CHLOROPHYLL-B UG/L TRICHROMATIC UNCORRECTED | 0.29 | 16
475786 | NORMANDY RESERVOIR | DUCK RIVER 250.05 | 1983-04-07 | 1518 | 0 | CHLOROPHYLL-C UG/L TRICHROMATIC UNCORRECTED | 1.05 | 16
475786 | NORMANDY RESERVOIR | DUCK RIVER 250.05 | 1983-04-07 | 1518 | 0 | PHEOPHYTIN-A UG/L SPECTROPHOTOMETRIC ACID. METH. | 2.56 | 16
475786 | NORMANDY RESERVOIR | DUCK RIVER 250.05 | 1983-04-07 | 1518 | 0 | RESIDUE,TOTAL FILTRABLE (DRIED AT 180C),MG/L | 80 | 16
475786 | NORMANDY RESERVOIR | DUCK RIVER 250.05 | 1983-04-07 | 1520 | 0 | X-SEC. LOC., HORIZ (% FROM R BANK LOOK UPSTR.) | 25 | 20
475786 | NORMANDY RESERVOIR | DUCK RIVER 250.05 | 1983-04-07 | 1520 | 0 | TEMPERATURE, WATER (DEGREES CENTIGRADE) | 10.1 | 20
475786 | NORMANDY RESERVOIR | DUCK RIVER 250.05 | 1983-04-07 | 1520 | 0 | SPECIFIC CONDUCTANCE,FIELD (UMHOS/CM @ 25C) | 107 | 20
475786 | NORMANDY RESERVOIR | DUCK RIVER 250.05 | 1983-04-07 | 1520 | 0 | SAMPLING STATION LOCATION VERTICAL (METERS) | 6 | 20
475786 | NORMANDY RESERVOIR | DUCK RIVER 250.05 | 1983-04-07 | 1520 | 0 | OXYGEN, DISSOLVED MG/L | 9.2 | 20
475786 | NORMANDY RESERVOIR | DUCK RIVER 250.05 | 1983-04-07 | 1520 | 0 | OXYGEN, DISSOLVED, PERCENT OF SATURATION % | 81.4159 | 20
475786 | NORMANDY RESERVOIR | DUCK RIVER 250.05 | 1983-04-07 | 1520 | 0 | PH (STANDARD UNITS) | 7.4 | 20
475786 | NORMANDY RESERVOIR | DUCK RIVER 250.05 | 1983-04-07 | 1522 | 0 | X-SEC. LOC., HORIZ (% FROM R BANK LOOK UPSTR.) | 25 | 23
475786 | NORMANDY RESERVOIR | DUCK RIVER 250.05 | 1983-04-07 | 1522 | 0 | TEMPERATURE, WATER (DEGREES CENTIGRADE) | 10 | 23
475786 | NORMANDY RESERVOIR | DUCK RIVER 250.05 | 1983-04-07 | 1522 | 0 | SPECIFIC CONDUCTANCE,FIELD (UMHOS/CM @ 25C) | 107 | 23
475786 | NORMANDY RESERVOIR | DUCK RIVER 250.05 | 1983-04-07 | 1522 | 0 | SAMPLING STATION LOCATION VERTICAL (METERS) | 7 | 23
475786 | NORMANDY RESERVOIR | DUCK RIVER 250.05 | 1983-04-07 | 1522 | 0 | OXYGEN, DISSOLVED MG/L | 9.4 | 23
475786 | NORMANDY RESERVOIR | DUCK RIVER 250.05 | 1983-04-07 | 1522 | 0 | OXYGEN, DISSOLVED, PERCENT OF SATURATION % | 83.1858 | 23
475786 | NORMANDY RESERVOIR | DUCK RIVER 250.05 | 1983-04-07 | 1522 | 0 | PH (STANDARD UNITS) | 7.4 | 23
475786 | NORMANDY RESERVOIR | DUCK RIVER 250.05 | 1983-04-07 | 1524 | 0 | X-SEC. LOC., HORIZ (% FROM R BANK LOOK UPSTR.) | 25 | 26
475786 | NORMANDY RESERVOIR | DUCK RIVER 250.05 | 1983-04-07 | 1524 | 0 | TEMPERATURE, WATER (DEGREES CENTIGRADE) | 9.9 | 26
475786 | NORMANDY RESERVOIR | DUCK RIVER 250.05 | 1983-04-07 | 1524 | 0 | SPECIFIC CONDUCTANCE,FIELD (UMHOS/CM @ 25C) | 107 | 26
475786 | NORMANDY RESERVOIR | DUCK RIVER 250.05 | 1983-04-07 | 1524 | 0 | SAMPLING STATION LOCATION VERTICAL (METERS) | 8 | 26
475786 | NORMANDY RESERVOIR | DUCK RIVER 250.05 | 1983-04-07 | 1524 | 0 | OXYGEN, DISSOLVED MG/L | 9.3 | 26
475786 | NORMANDY RESERVOIR | DUCK RIVER 250.05 | 1983-04-07 | 1524 | 0 | OXYGEN, DISSOLVED, PERCENT OF SATURATION % | 82.3009 | 26
475786 | NORMANDY RESERVOIR | DUCK RIVER 250.05 | 1983-04-07 | 1524 | 0 | PH (STANDARD UNITS) | 7.4 | 26
475786 | NORMANDY RESERVOIR | DUCK RIVER 250.05 | 1983-04-07 | 1526 | 0 | X-SEC. LOC., HORIZ (% FROM R BANK LOOK UPSTR.) | 25 | 30
475786 | NORMANDY RESERVOIR | DUCK RIVER 250.05 | 1983-04-07 | 1526 | 0 | TEMPERATURE, WATER (DEGREES CENTIGRADE) | 9.8 | 30
475786 | NORMANDY RESERVOIR | DUCK RIVER 250.05 | 1983-04-07 | 1526 | 0 | SPECIFIC CONDUCTANCE,FIELD (UMHOS/CM @ 25C) | 107 | 30
475786 | NORMANDY RESERVOIR | DUCK RIVER 250.05 | 1983-04-07 | 1526 | 0 | SAMPLING STATION LOCATION VERTICAL (METERS) | 9 | 30
475786 | NORMANDY RESERVOIR | DUCK RIVER 250.05 | 1983-04-07 | 1526 | 0 | OXYGEN, DISSOLVED MG/L | 9.3 | 30
475786 | NORMANDY RESERVOIR | DUCK RIVER 250.05 | 1983-04-07 | 1526 | 0 | OXYGEN, DISSOLVED, PERCENT OF SATURATION % | 82.3009 | 30
475786 | NORMANDY RESERVOIR | DUCK RIVER 250.05 | 1983-04-07 | 1526 | 0 | PH (STANDARD UNITS) | 7.4 | 30
475786 | NORMANDY RESERVOIR | DUCK RIVER 250.05 | 1983-04-07 | 1528 | 0 | X-SEC. LOC., HORIZ (% FROM R BANK LOOK UPSTR.) | 25 | 33
475786 | NORMANDY RESERVOIR | DUCK RIVER 250.05 | 1983-04-07 | 1528 | 0 | TEMPERATURE, WATER (DEGREES CENTIGRADE) | 9.8 | 33
475786 | NORMANDY RESERVOIR | DUCK RIVER 250.05 | 1983-04-07 | 1528 | 0 | TURBIDITY,HACH TURBIDIMETER (FORMAZIN TURB UNIT) | 8.6 | 33
475786 | NORMANDY RESERVOIR | DUCK RIVER 250.05 | 1983-04-07 | 1528 | 0 | SPECIFIC CONDUCTANCE,FIELD (UMHOS/CM @ 25C) | 107 | 33
475786 | NORMANDY RESERVOIR | DUCK RIVER 250.05 | 1983-04-07 | 1528 | 0 | SAMPLING STATION LOCATION VERTICAL (METERS) | 10 | 33
475786 | NORMANDY RESERVOIR | DUCK RIVER 250.05 | 1983-04-07 | 1528 | 0 | OXYGEN, DISSOLVED MG/L | 9.4 | 33
475786 | NORMANDY RESERVOIR | DUCK RIVER 250.05 | 1983-04-07 | 1528 | 0 | OXYGEN, DISSOLVED, PERCENT OF SATURATION % | 83.1858 | 33
475786 | NORMANDY RESERVOIR | DUCK RIVER 250.05 | 1983-04-07 | 1528 | 0 | PH (STANDARD UNITS) | 7.4 | 33
475786 | NORMANDY RESERVOIR | DUCK RIVER 250.05 | 1983-04-07 | 1528 | 0 | ALKALINITY, PHENOLPHTHALEIN (MG/L) | 0 | 33
475786 | NORMANDY RESERVOIR | DUCK RIVER 250.05 | 1983-04-07 | 1528 | 0 | ALKALINITY TOATL FIELD, (MG/L AS CACO3) | 36 | 33
475786 | NORMANDY RESERVOIR | DUCK RIVER 250.05 | 1983-04-07 | 1528 | 0 | RESIDUE, TOTAL NONFILTRABLE (MG/L) | 5 | 33
475786 | NORMANDY RESERVOIR | DUCK RIVER 250.05 | 1983-04-07 | 1528 | 0 | RESIDUE, VOLATILE NONFILTRABLE (MG/L) | 2 | 33
475786 | NORMANDY RESERVOIR | DUCK RIVER 250.05 | 1983-04-07 | 1528 | 0 | NITROGEN, ORGANIC, TOTAL (MG/L AS N) | 0.36 | 33
475786 | NORMANDY RESERVOIR | DUCK RIVER 250.05 | 1983-04-07 | 1528 | 0 | NITROGEN, AMMONIA, TOTAL (MG/L AS N) | 0.02 | 33
475786 | NORMANDY RESERVOIR | DUCK RIVER 250.05 | 1983-04-07 | 1528 | 0 | AMMONIA, UNIONZED (MG/L AS N) | 9.146e-05 | 33
475786 | NORMANDY RESERVOIR | DUCK RIVER 250.05 | 1983-04-07 | 1528 | 0 | AMMONIA, UNIONIZED (CALC FR TEMP-PH-NH4) (MG/L) | 0.00011121 | 33
475786 | NORMANDY RESERVOIR | DUCK RIVER 250.05 | 1983-04-07 | 1528 | 0 | NITRITE PLUS NITRATE, TOTAL 1 DET. (MG/L AS N) | 0.59 | 33
475786 | NORMANDY RESERVOIR | DUCK RIVER 250.05 | 1983-04-07 | 1528 | 0 | PHOSPHORUS, TOTAL (MG/L AS P) | 0.03 | 33
475786 | NORMANDY RESERVOIR | DUCK RIVER 250.05 | 1983-04-07 | 1528 | 0 | PHOSPHORUS, DISSOLVED (MG/L AS P) | 0.02 | 33
475786 | NORMANDY RESERVOIR | DUCK RIVER 250.05 | 1983-04-07 | 1528 | 0 | CARBON, TOTAL ORGANIC (MG/L AS C) | 3.5 | 33
475786 | NORMANDY RESERVOIR | DUCK RIVER 250.05 | 1983-04-07 | 1528 | 0 | CARBON, DISSOLVED ORGANIC (MG/L AS C) | 3.2 | 33
475786 | NORMANDY RESERVOIR | DUCK RIVER 250.05 | 1983-04-07 | 1528 | 0 | CHLOROPHYLL-A UG/L SPECTROPHOTOMETRIC ACID. METH. | 5.34 | 33
475786 | NORMANDY RESERVOIR | DUCK RIVER 250.05 | 1983-04-07 | 1528 | 0 | CHLOROPHYLL-B UG/L TRICHROMATIC UNCORRECTED | 0.48 | 33
475786 | NORMANDY RESERVOIR | DUCK RIVER 250.05 | 1983-04-07 | 1528 | 0 | CHLOROPHYLL-C UG/L TRICHROMATIC UNCORRECTED | 1.16 | 33
475786 | NORMANDY RESERVOIR | DUCK RIVER 250.05 | 1983-04-07 | 1528 | 0 | PHEOPHYTIN-A UG/L SPECTROPHOTOMETRIC ACID. METH. | 1.01 | 33
475786 | NORMANDY RESERVOIR | DUCK RIVER 250.05 | 1983-04-07 | 1528 | 0 | RESIDUE,TOTAL FILTRABLE (DRIED AT 180C),MG/L | 70 | 33
475786 | NORMANDY RESERVOIR | DUCK RIVER 250.05 | 1983-04-07 | 1530 | 0 | X-SEC. LOC., HORIZ (% FROM R BANK LOOK UPSTR.) | 25 | 39
475786 | NORMANDY RESERVOIR | DUCK RIVER 250.05 | 1983-04-07 | 1530 | 0 | TEMPERATURE, WATER (DEGREES CENTIGRADE) | 9.7 | 39
475786 | NORMANDY RESERVOIR | DUCK RIVER 250.05 | 1983-04-07 | 1530 | 0 | SPECIFIC CONDUCTANCE,FIELD (UMHOS/CM @ 25C) | 107 | 39
475786 | NORMANDY RESERVOIR | DUCK RIVER 250.05 | 1983-04-07 | 1530 | 0 | SAMPLING STATION LOCATION VERTICAL (METERS) | 12 | 39
475786 | NORMANDY RESERVOIR | DUCK RIVER 250.05 | 1983-04-07 | 1530 | 0 | OXYGEN, DISSOLVED MG/L | 9.2 | 39
475786 | NORMANDY RESERVOIR | DUCK RIVER 250.05 | 1983-04-07 | 1530 | 0 | OXYGEN, DISSOLVED, PERCENT OF SATURATION % | 81.4159 | 39
475786 | NORMANDY RESERVOIR | DUCK RIVER 250.05 | 1983-04-07 | 1530 | 0 | PH (STANDARD UNITS) | 7.4 | 39
475786 | NORMANDY RESERVOIR | DUCK RIVER 250.05 | 1983-04-07 | 1532 | 0 | X-SEC. LOC., HORIZ (% FROM R BANK LOOK UPSTR.) | 25 | 46
475786 | NORMANDY RESERVOIR | DUCK RIVER 250.05 | 1983-04-07 | 1532 | 0 | TEMPERATURE, WATER (DEGREES CENTIGRADE) | 9.7 | 46
475786 | NORMANDY RESERVOIR | DUCK RIVER 250.05 | 1983-04-07 | 1532 | 0 | SPECIFIC CONDUCTANCE,FIELD (UMHOS/CM @ 25C) | 107 | 46
475786 | NORMANDY RESERVOIR | DUCK RIVER 250.05 | 1983-04-07 | 1532 | 0 | SAMPLING STATION LOCATION VERTICAL (METERS) | 14 | 46
475786 | NORMANDY RESERVOIR | DUCK RIVER 250.05 | 1983-04-07 | 1532 | 0 | OXYGEN, DISSOLVED MG/L | 9.3 | 46
475786 | NORMANDY RESERVOIR | DUCK RIVER 250.05 | 1983-04-07 | 1532 | 0 | OXYGEN, DISSOLVED, PERCENT OF SATURATION % | 82.3009 | 46
475786 | NORMANDY RESERVOIR | DUCK RIVER 250.05 | 1983-04-07 | 1532 | 0 | PH (STANDARD UNITS) | 7.4 | 46
475786 | NORMANDY RESERVOIR | DUCK RIVER 250.05 | 1983-04-07 | 1534 | 0 | X-SEC. LOC., HORIZ (% FROM R BANK LOOK UPSTR.) | 25 | 49
475786 | NORMANDY RESERVOIR | DUCK RIVER 250.05 | 1983-04-07 | 1534 | 0 | TEMPERATURE, WATER (DEGREES CENTIGRADE) | 9.7 | 49
475786 | NORMANDY RESERVOIR | DUCK RIVER 250.05 | 1983-04-07 | 1534 | 0 | TURBIDITY,HACH TURBIDIMETER (FORMAZIN TURB UNIT) | 9.3 | 49
475786 | NORMANDY RESERVOIR | DUCK RIVER 250.05 | 1983-04-07 | 1534 | 0 | SPECIFIC CONDUCTANCE,FIELD (UMHOS/CM @ 25C) | 107 | 49
475786 | NORMANDY RESERVOIR | DUCK RIVER 250.05 | 1983-04-07 | 1534 | 0 | SAMPLING STATION LOCATION VERTICAL (METERS) | 15 | 49
475786 | NORMANDY RESERVOIR | DUCK RIVER 250.05 | 1983-04-07 | 1534 | 0 | OXYGEN, DISSOLVED MG/L | 9.2 | 49
475786 | NORMANDY RESERVOIR | DUCK RIVER 250.05 | 1983-04-07 | 1534 | 0 | OXYGEN, DISSOLVED, PERCENT OF SATURATION % | 81.4159 | 49
475786 | NORMANDY RESERVOIR | DUCK RIVER 250.05 | 1983-04-07 | 1534 | 0 | PH (STANDARD UNITS) | 7.3 | 49
475786 | NORMANDY RESERVOIR | DUCK RIVER 250.05 | 1983-04-07 | 1534 | 0 | ALKALINITY, PHENOLPHTHALEIN (MG/L) | 0 | 49
475786 | NORMANDY RESERVOIR | DUCK RIVER 250.05 | 1983-04-07 | 1534 | 0 | ALKALINITY TOATL FIELD, (MG/L AS CACO3) | 36 | 49
475786 | NORMANDY RESERVOIR | DUCK RIVER 250.05 | 1983-04-07 | 1534 | 0 | RESIDUE, TOTAL NONFILTRABLE (MG/L) | 5 | 49
475786 | NORMANDY RESERVOIR | DUCK RIVER 250.05 | 1983-04-07 | 1534 | 0 | RESIDUE, VOLATILE NONFILTRABLE (MG/L) | 2 | 49
475786 | NORMANDY RESERVOIR | DUCK RIVER 250.05 | 1983-04-07 | 1534 | 0 | NITROGEN, ORGANIC, TOTAL (MG/L AS N) | 0.21 | 49
475786 | NORMANDY RESERVOIR | DUCK RIVER 250.05 | 1983-04-07 | 1534 | 0 | NITROGEN, AMMONIA, TOTAL (MG/L AS N) | 0.03 | 49
475786 | NORMANDY RESERVOIR | DUCK RIVER 250.05 | 1983-04-07 | 1534 | 0 | AMMONIA, UNIONZED (MG/L AS N) | 0.00010823 | 49
475786 | NORMANDY RESERVOIR | DUCK RIVER 250.05 | 1983-04-07 | 1534 | 0 | AMMONIA, UNIONIZED (CALC FR TEMP-PH-NH4) (MG/L) | 0.00013159 | 49
475786 | NORMANDY RESERVOIR | DUCK RIVER 250.05 | 1983-04-07 | 1534 | 0 | NITRITE PLUS NITRATE, TOTAL 1 DET. (MG/L AS N) | 0.63 | 49
475786 | NORMANDY RESERVOIR | DUCK RIVER 250.05 | 1983-04-07 | 1534 | 0 | PHOSPHORUS, TOTAL (MG/L AS P) | 0.03 | 49
475786 | NORMANDY RESERVOIR | DUCK RIVER 250.05 | 1983-04-07 | 1534 | 0 | PHOSPHORUS, DISSOLVED (MG/L AS P) | 0.02 | 49
475786 | NORMANDY RESERVOIR | DUCK RIVER 250.05 | 1983-04-07 | 1534 | 0 | CARBON, TOTAL ORGANIC (MG/L AS C) | 6.1 | 49
475786 | NORMANDY RESERVOIR | DUCK RIVER 250.05 | 1983-04-07 | 1534 | 0 | CARBON, DISSOLVED ORGANIC (MG/L AS C) | 3.7 | 49
475786 | NORMANDY RESERVOIR | DUCK RIVER 250.05 | 1983-04-07 | 1534 | 0 | CHLOROPHYLL-A UG/L SPECTROPHOTOMETRIC ACID. METH. | 3.74 | 49
475786 | NORMANDY RESERVOIR | DUCK RIVER 250.05 | 1983-04-07 | 1534 | 0 | CHLOROPHYLL-B UG/L TRICHROMATIC UNCORRECTED | 0.87 | 49
475786 | NORMANDY RESERVOIR | DUCK RIVER 250.05 | 1983-04-07 | 1534 | 0 | CHLOROPHYLL-C UG/L TRICHROMATIC UNCORRECTED | 1.06 | 49
475786 | NORMANDY RESERVOIR | DUCK RIVER 250.05 | 1983-04-07 | 1534 | 0 | PHEOPHYTIN-A UG/L SPECTROPHOTOMETRIC ACID. METH. | 1.12 | 49
475786 | NORMANDY RESERVOIR | DUCK RIVER 250.05 | 1983-04-07 | 1534 | 0 | RESIDUE,TOTAL FILTRABLE (DRIED AT 180C),MG/L | 80 | 49
475786 | NORMANDY RESERVOIR | DUCK RIVER 250.05 | 1983-04-07 | 1536 | 0 | X-SEC. LOC., HORIZ (% FROM R BANK LOOK UPSTR.) | 25 | 52
475786 | NORMANDY RESERVOIR | DUCK RIVER 250.05 | 1983-04-07 | 1536 | 0 | TEMPERATURE, WATER (DEGREES CENTIGRADE) | 9.7 | 52
475786 | NORMANDY RESERVOIR | DUCK RIVER 250.05 | 1983-04-07 | 1536 | 0 | SPECIFIC CONDUCTANCE,FIELD (UMHOS/CM @ 25C) | 107 | 52
475786 | NORMANDY RESERVOIR | DUCK RIVER 250.05 | 1983-04-07 | 1536 | 0 | SAMPLING STATION LOCATION VERTICAL (METERS) | 16 | 52
475786 | NORMANDY RESERVOIR | DUCK RIVER 250.05 | 1983-04-07 | 1536 | 0 | OXYGEN, DISSOLVED MG/L | 9.3 | 52
475786 | NORMANDY RESERVOIR | DUCK RIVER 250.05 | 1983-04-07 | 1536 | 0 | OXYGEN, DISSOLVED, PERCENT OF SATURATION % | 82.3009 | 52
475786 | NORMANDY RESERVOIR | DUCK RIVER 250.05 | 1983-04-07 | 1536 | 0 | PH (STANDARD UNITS) | 7.3 | 52
475786 | NORMANDY RESERVOIR | DUCK RIVER 250.05 | 1983-04-07 | 1538 | 0 | X-SEC. LOC., HORIZ (% FROM R BANK LOOK UPSTR.) | 25 | 59
475786 | NORMANDY RESERVOIR | DUCK RIVER 250.05 | 1983-04-07 | 1538 | 0 | TEMPERATURE, WATER (DEGREES CENTIGRADE) | 9.7 | 59
475786 | NORMANDY RESERVOIR | DUCK RIVER 250.05 | 1983-04-07 | 1538 | 0 | SPECIFIC CONDUCTANCE,FIELD (UMHOS/CM @ 25C) | 107 | 59
475786 | NORMANDY RESERVOIR | DUCK RIVER 250.05 | 1983-04-07 | 1538 | 0 | SAMPLING STATION LOCATION VERTICAL (METERS) | 18 | 59
475786 | NORMANDY RESERVOIR | DUCK RIVER 250.05 | 1983-04-07 | 1538 | 0 | OXYGEN, DISSOLVED MG/L | 9.3 | 59
475786 | NORMANDY RESERVOIR | DUCK RIVER 250.05 | 1983-04-07 | 1538 | 0 | OXYGEN, DISSOLVED, PERCENT OF SATURATION % | 82.3009 | 59
475786 | NORMANDY RESERVOIR | DUCK RIVER 250.05 | 1983-04-07 | 1538 | 0 | PH (STANDARD UNITS) | 7.3 | 59
475786 | NORMANDY RESERVOIR | DUCK RIVER 250.05 | 1983-04-07 | 1540 | 0 | X-SEC. LOC., HORIZ (% FROM R BANK LOOK UPSTR.) | 25 | 66
475786 | NORMANDY RESERVOIR | DUCK RIVER 250.05 | 1983-04-07 | 1540 | 0 | TEMPERATURE, WATER (DEGREES CENTIGRADE) | 9.6 | 66
475786 | NORMANDY RESERVOIR | DUCK RIVER 250.05 | 1983-04-07 | 1540 | 0 | SPECIFIC CONDUCTANCE,FIELD (UMHOS/CM @ 25C) | 107 | 66
475786 | NORMANDY RESERVOIR | DUCK RIVER 250.05 | 1983-04-07 | 1540 | 0 | SAMPLING STATION LOCATION VERTICAL (METERS) | 20 | 66
475786 | NORMANDY RESERVOIR | DUCK RIVER 250.05 | 1983-04-07 | 1540 | 0 | OXYGEN, DISSOLVED MG/L | 9.4 | 66
475786 | NORMANDY RESERVOIR | DUCK RIVER 250.05 | 1983-04-07 | 1540 | 0 | OXYGEN, DISSOLVED, PERCENT OF SATURATION % | 83.1858 | 66
475786 | NORMANDY RESERVOIR | DUCK RIVER 250.05 | 1983-04-07 | 1540 | 0 | PH (STANDARD UNITS) | 7.3 | 66
475786 | NORMANDY RESERVOIR | DUCK RIVER 250.05 | 1983-04-07 | 1542 | 0 | X-SEC. LOC., HORIZ (% FROM R BANK LOOK UPSTR.) | 25 | 72
475786 | NORMANDY RESERVOIR | DUCK RIVER 250.05 | 1983-04-07 | 1542 | 0 | TEMPERATURE, WATER (DEGREES CENTIGRADE) | 9.5 | 72
475786 | NORMANDY RESERVOIR | DUCK RIVER 250.05 | 1983-04-07 | 1542 | 0 | SPECIFIC CONDUCTANCE,FIELD (UMHOS/CM @ 25C) | 108 | 72
475786 | NORMANDY RESERVOIR | DUCK RIVER 250.05 | 1983-04-07 | 1542 | 0 | SAMPLING STATION LOCATION VERTICAL (METERS) | 22 | 72
475786 | NORMANDY RESERVOIR | DUCK RIVER 250.05 | 1983-04-07 | 1542 | 0 | OXYGEN, DISSOLVED MG/L | 8.7 | 72
475786 | NORMANDY RESERVOIR | DUCK RIVER 250.05 | 1983-04-07 | 1542 | 0 | OXYGEN, DISSOLVED, PERCENT OF SATURATION % | 75 | 72
475786 | NORMANDY RESERVOIR | DUCK RIVER 250.05 | 1983-04-07 | 1542 | 0 | PH (STANDARD UNITS) | 7.3 | 72
475786 | NORMANDY RESERVOIR | DUCK RIVER 250.05 | 1983-04-07 | 1544 | 0 | X-SEC. LOC., HORIZ (% FROM R BANK LOOK UPSTR.) | 25 | 79
475786 | NORMANDY RESERVOIR | DUCK RIVER 250.05 | 1983-04-07 | 1544 | 0 | TEMPERATURE, WATER (DEGREES CENTIGRADE) | 9.4 | 79
475786 | NORMANDY RESERVOIR | DUCK RIVER 250.05 | 1983-04-07 | 1544 | 0 | SPECIFIC CONDUCTANCE,FIELD (UMHOS/CM @ 25C) | 108 | 79
475786 | NORMANDY RESERVOIR | DUCK RIVER 250.05 | 1983-04-07 | 1544 | 0 | SAMPLING STATION LOCATION VERTICAL (METERS) | 24 | 79
475786 | NORMANDY RESERVOIR | DUCK RIVER 250.05 | 1983-04-07 | 1544 | 0 | OXYGEN, DISSOLVED MG/L | 8.9 | 79
475786 | NORMANDY RESERVOIR | DUCK RIVER 250.05 | 1983-04-07 | 1544 | 0 | OXYGEN, DISSOLVED, PERCENT OF SATURATION % | 76.7241 | 79
475786 | NORMANDY RESERVOIR | DUCK RIVER 250.05 | 1983-04-07 | 1544 | 0 | PH (STANDARD UNITS) | 7.3 | 79
475786 | NORMANDY RESERVOIR | DUCK RIVER 250.05 | 1983-04-07 | 1546 | 0 | X-SEC. LOC., HORIZ (% FROM R BANK LOOK UPSTR.) | 25 | 82
475786 | NORMANDY RESERVOIR | DUCK RIVER 250.05 | 1983-04-07 | 1546 | 0 | TEMPERATURE, WATER (DEGREES CENTIGRADE) | 9.4 | 82
475786 | NORMANDY RESERVOIR | DUCK RIVER 250.05 | 1983-04-07 | 1546 | 0 | SPECIFIC CONDUCTANCE,FIELD (UMHOS/CM @ 25C) | 109 | 82
475786 | NORMANDY RESERVOIR | DUCK RIVER 250.05 | 1983-04-07 | 1546 | 0 | SAMPLING STATION LOCATION VERTICAL (METERS) | 25 | 82
475786 | NORMANDY RESERVOIR | DUCK RIVER 250.05 | 1983-04-07 | 1546 | 0 | OXYGEN, DISSOLVED MG/L | 8.8 | 82
475786 | NORMANDY RESERVOIR | DUCK RIVER 250.05 | 1983-04-07 | 1546 | 0 | OXYGEN, DISSOLVED, PERCENT OF SATURATION % | 75.862 | 82
475786 | NORMANDY RESERVOIR | DUCK RIVER 250.05 | 1983-04-07 | 1546 | 0 | PH (STANDARD UNITS) | 7.3 | 82
475786 | NORMANDY RESERVOIR | DUCK RIVER 250.05 | 1983-04-08 | 1500 | 0 | X-SEC. LOC., HORIZ (% FROM R BANK LOOK UPSTR.) | 25 | 1
475786 | NORMANDY RESERVOIR | DUCK RIVER 250.05 | 1983-04-08 | 1500 | 0 | TEMPERATURE, WATER (DEGREES CENTIGRADE) | 11.8 | 1
475786 | NORMANDY RESERVOIR | DUCK RIVER 250.05 | 1983-04-08 | 1500 | 0 | LIGHT,INCIDENT, PERCENT REMAING AT CERTAIN DEPTH | 33 | 1
475786 | NORMANDY RESERVOIR | DUCK RIVER 250.05 | 1983-04-08 | 1500 | 0 | TRANSPARENCY, SECCHI DISC (METERS) | 0.6 | 1
475786 | NORMANDY RESERVOIR | DUCK RIVER 250.05 | 1983-04-08 | 1500 | 0 | SPECIFIC CONDUCTANCE,FIELD (UMHOS/CM @ 25C) | 106 | 1
475786 | NORMANDY RESERVOIR | DUCK RIVER 250.05 | 1983-04-08 | 1500 | 0 | SAMPLING STATION LOCATION VERTICAL (METERS) | 0.3 | 1
475786 | NORMANDY RESERVOIR | DUCK RIVER 250.05 | 1983-04-08 | 1500 | 0 | OXYGEN, DISSOLVED MG/L | 11.2 | 1
475786 | NORMANDY RESERVOIR | DUCK RIVER 250.05 | 1983-04-08 | 1500 | 0 | OXYGEN, DISSOLVED, PERCENT OF SATURATION % | 103.704 | 1
475786 | NORMANDY RESERVOIR | DUCK RIVER 250.05 | 1983-04-08 | 1500 | 0 | PH (STANDARD UNITS) | 8 | 1
475786 | NORMANDY RESERVOIR | DUCK RIVER 250.05 | 1983-04-08 | 1502 | 0 | X-SEC. LOC., HORIZ (% FROM R BANK LOOK UPSTR.) | 25 | 3
475786 | NORMANDY RESERVOIR | DUCK RIVER 250.05 | 1983-04-08 | 1502 | 0 | TEMPERATURE, WATER (DEGREES CENTIGRADE) | 11.5 | 3
475786 | NORMANDY RESERVOIR | DUCK RIVER 250.05 | 1983-04-08 | 1502 | 0 | LIGHT,INCIDENT, PERCENT REMAING AT CERTAIN DEPTH | 8.9 | 3
475786 | NORMANDY RESERVOIR | DUCK RIVER 250.05 | 1983-04-08 | 1502 | 0 | SPECIFIC CONDUCTANCE,FIELD (UMHOS/CM @ 25C) | 106 | 3
475786 | NORMANDY RESERVOIR | DUCK RIVER 250.05 | 1983-04-08 | 1502 | 0 | SAMPLING STATION LOCATION VERTICAL (METERS) | 1 | 3
475786 | NORMANDY RESERVOIR | DUCK RIVER 250.05 | 1983-04-08 | 1502 | 0 | OXYGEN, DISSOLVED MG/L | 11.2 | 3
475786 | NORMANDY RESERVOIR | DUCK RIVER 250.05 | 1983-04-08 | 1502 | 0 | OXYGEN, DISSOLVED, PERCENT OF SATURATION % | 100.901 | 3
475786 | NORMANDY RESERVOIR | DUCK RIVER 250.05 | 1983-04-08 | 1502 | 0 | PH (STANDARD UNITS) | 8 | 3
475786 | NORMANDY RESERVOIR | DUCK RIVER 250.05 | 1983-04-08 | 1504 | 0 | X-SEC. LOC., HORIZ (% FROM R BANK LOOK UPSTR.) | 25 | 7
475786 | NORMANDY RESERVOIR | DUCK RIVER 250.05 | 1983-04-08 | 1504 | 0 | TEMPERATURE, WATER (DEGREES CENTIGRADE) | 11.4 | 7
475786 | NORMANDY RESERVOIR | DUCK RIVER 250.05 | 1983-04-08 | 1504 | 0 | LIGHT,INCIDENT, PERCENT REMAING AT CERTAIN DEPTH | 1.6 | 7
475786 | NORMANDY RESERVOIR | DUCK RIVER 250.05 | 1983-04-08 | 1504 | 0 | SPECIFIC CONDUCTANCE,FIELD (UMHOS/CM @ 25C) | 106 | 7
475786 | NORMANDY RESERVOIR | DUCK RIVER 250.05 | 1983-04-08 | 1504 | 0 | SAMPLING STATION LOCATION VERTICAL (METERS) | 2 | 7
475786 | NORMANDY RESERVOIR | DUCK RIVER 250.05 | 1983-04-08 | 1504 | 0 | OXYGEN, DISSOLVED MG/L | 10.1 | 7
475786 | NORMANDY RESERVOIR | DUCK RIVER 250.05 | 1983-04-08 | 1504 | 0 | OXYGEN, DISSOLVED, PERCENT OF SATURATION % | 90.991 | 7
475786 | NORMANDY RESERVOIR | DUCK RIVER 250.05 | 1983-04-08 | 1504 | 0 | PH (STANDARD UNITS) | 7.8 | 7
475786 | NORMANDY RESERVOIR | DUCK RIVER 250.05 | 1983-04-08 | 1506 | 0 | X-SEC. LOC., HORIZ (% FROM R BANK LOOK UPSTR.) | 25 | 10
475786 | NORMANDY RESERVOIR | DUCK RIVER 250.05 | 1983-04-08 | 1506 | 0 | TEMPERATURE, WATER (DEGREES CENTIGRADE) | 10.9 | 10
475786 | NORMANDY RESERVOIR | DUCK RIVER 250.05 | 1983-04-08 | 1506 | 0 | LIGHT,INCIDENT, PERCENT REMAING AT CERTAIN DEPTH | 0.44 | 10
475786 | NORMANDY RESERVOIR | DUCK RIVER 250.05 | 1983-04-08 | 1506 | 0 | SPECIFIC CONDUCTANCE,FIELD (UMHOS/CM @ 25C) | 106 | 10
475786 | NORMANDY RESERVOIR | DUCK RIVER 250.05 | 1983-04-08 | 1506 | 0 | SAMPLING STATION LOCATION VERTICAL (METERS) | 3 | 10
475786 | NORMANDY RESERVOIR | DUCK RIVER 250.05 | 1983-04-08 | 1506 | 0 | OXYGEN, DISSOLVED MG/L | 10.3 | 10
475786 | NORMANDY RESERVOIR | DUCK RIVER 250.05 | 1983-04-08 | 1506 | 0 | OXYGEN, DISSOLVED, PERCENT OF SATURATION % | 92.7928 | 10
475786 | NORMANDY RESERVOIR | DUCK RIVER 250.05 | 1983-04-08 | 1506 | 0 | PH (STANDARD UNITS) | 7.7 | 10
475786 | NORMANDY RESERVOIR | DUCK RIVER 250.05 | 1983-04-08 | 1508 | 0 | X-SEC. LOC., HORIZ (% FROM R BANK LOOK UPSTR.) | 25 | 13
475786 | NORMANDY RESERVOIR | DUCK RIVER 250.05 | 1983-04-08 | 1508 | 0 | TEMPERATURE, WATER (DEGREES CENTIGRADE) | 10.9 | 13
475786 | NORMANDY RESERVOIR | DUCK RIVER 250.05 | 1983-04-08 | 1508 | 0 | LIGHT,INCIDENT, PERCENT REMAING AT CERTAIN DEPTH | 0.09 | 13
475786 | NORMANDY RESERVOIR | DUCK RIVER 250.05 | 1983-04-08 | 1508 | 0 | SPECIFIC CONDUCTANCE,FIELD (UMHOS/CM @ 25C) | 106 | 13
475786 | NORMANDY RESERVOIR | DUCK RIVER 250.05 | 1983-04-08 | 1508 | 0 | SAMPLING STATION LOCATION VERTICAL (METERS) | 4 | 13
475786 | NORMANDY RESERVOIR | DUCK RIVER 250.05 | 1983-04-08 | 1508 | 0 | OXYGEN, DISSOLVED MG/L | 10.3 | 13
475786 | NORMANDY RESERVOIR | DUCK RIVER 250.05 | 1983-04-08 | 1508 | 0 | OXYGEN, DISSOLVED, PERCENT OF SATURATION % | 92.7928 | 13
475786 | NORMANDY RESERVOIR | DUCK RIVER 250.05 | 1983-04-08 | 1508 | 0 | PH (STANDARD UNITS) | 7.6 | 13
475786 | NORMANDY RESERVOIR | DUCK RIVER 250.05 | 1983-04-08 | 1510 | 0 | X-SEC. LOC., HORIZ (% FROM R BANK LOOK UPSTR.) | 25 | 16
475786 | NORMANDY RESERVOIR | DUCK RIVER 250.05 | 1983-04-08 | 1510 | 0 | TEMPERATURE, WATER (DEGREES CENTIGRADE) | 10.8 | 16
475786 | NORMANDY RESERVOIR | DUCK RIVER 250.05 | 1983-04-08 | 1510 | 0 | LIGHT,INCIDENT, PERCENT REMAING AT CERTAIN DEPTH | 0.02 | 16
475786 | NORMANDY RESERVOIR | DUCK RIVER 250.05 | 1983-04-08 | 1510 | 0 | TURBIDITY,HACH TURBIDIMETER (FORMAZIN TURB UNIT) | 10 | 16
475786 | NORMANDY RESERVOIR | DUCK RIVER 250.05 | 1983-04-08 | 1510 | 0 | SPECIFIC CONDUCTANCE,FIELD (UMHOS/CM @ 25C) | 105 | 16
475786 | NORMANDY RESERVOIR | DUCK RIVER 250.05 | 1983-04-08 | 1510 | 0 | SAMPLING STATION LOCATION VERTICAL (METERS) | 5 | 16
475786 | NORMANDY RESERVOIR | DUCK RIVER 250.05 | 1983-04-08 | 1510 | 0 | OXYGEN, DISSOLVED MG/L | 10.2 | 16
475786 | NORMANDY RESERVOIR | DUCK RIVER 250.05 | 1983-04-08 | 1510 | 0 | OXYGEN, DISSOLVED, PERCENT OF SATURATION % | 91.8919 | 16
475786 | NORMANDY RESERVOIR | DUCK RIVER 250.05 | 1983-04-08 | 1510 | 0 | PH (STANDARD UNITS) | 7.6 | 16
475786 | NORMANDY RESERVOIR | DUCK RIVER 250.05 | 1983-04-08 | 1510 | 0 | ALKALINITY, PHENOLPHTHALEIN (MG/L) | 0 | 16
475786 | NORMANDY RESERVOIR | DUCK RIVER 250.05 | 1983-04-08 | 1510 | 0 | ALKALINITY TOATL FIELD, (MG/L AS CACO3) | 33 | 16
475786 | NORMANDY RESERVOIR | DUCK RIVER 250.05 | 1983-04-08 | 1510 | 0 | RESIDUE, TOTAL NONFILTRABLE (MG/L) | 6 | 16
475786 | NORMANDY RESERVOIR | DUCK RIVER 250.05 | 1983-04-08 | 1510 | 0 | RESIDUE, VOLATILE NONFILTRABLE (MG/L) | 2 | 16
475786 | NORMANDY RESERVOIR | DUCK RIVER 250.05 | 1983-04-08 | 1510 | 0 | NITROGEN, ORGANIC, TOTAL (MG/L AS N) | 0.33 | 16
475786 | NORMANDY RESERVOIR | DUCK RIVER 250.05 | 1983-04-08 | 1510 | 0 | NITROGEN, AMMONIA, TOTAL (MG/L AS N) | 0.03 | 16
475786 | NORMANDY RESERVOIR | DUCK RIVER 250.05 | 1983-04-08 | 1510 | 0 | AMMONIA, UNIONZED (MG/L AS N) | 0.00023436 | 16
475786 | NORMANDY RESERVOIR | DUCK RIVER 250.05 | 1983-04-08 | 1510 | 0 | AMMONIA, UNIONIZED (CALC FR TEMP-PH-NH4) (MG/L) | 0.00028495 | 16
475786 | NORMANDY RESERVOIR | DUCK RIVER 250.05 | 1983-04-08 | 1510 | 0 | NITRITE PLUS NITRATE, TOTAL 1 DET. (MG/L AS N) | 0.57 | 16
475786 | NORMANDY RESERVOIR | DUCK RIVER 250.05 | 1983-04-08 | 1510 | 0 | PHOSPHORUS, TOTAL (MG/L AS P) | 0.03 | 16
475786 | NORMANDY RESERVOIR | DUCK RIVER 250.05 | 1983-04-08 | 1510 | 0 | PHOSPHORUS, DISSOLVED (MG/L AS P) | 0.02 | 16
475786 | NORMANDY RESERVOIR | DUCK RIVER 250.05 | 1983-04-08 | 1510 | 0 | CARBON, TOTAL ORGANIC (MG/L AS C) | 3.5 | 16
475786 | NORMANDY RESERVOIR | DUCK RIVER 250.05 | 1983-04-08 | 1510 | 0 | CARBON, DISSOLVED ORGANIC (MG/L AS C) | 3 | 16
475786 | NORMANDY RESERVOIR | DUCK RIVER 250.05 | 1983-04-08 | 1510 | 0 | CHLOROPHYLL-A UG/L SPECTROPHOTOMETRIC ACID. METH. | 11.75 | 16
475786 | NORMANDY RESERVOIR | DUCK RIVER 250.05 | 1983-04-08 | 1510 | 0 | CHLOROPHYLL-B UG/L TRICHROMATIC UNCORRECTED | 0.85 | 16
475786 | NORMANDY RESERVOIR | DUCK RIVER 250.05 | 1983-04-08 | 1510 | 0 | CHLOROPHYLL-C UG/L TRICHROMATIC UNCORRECTED | 2.29 | 16
475786 | NORMANDY RESERVOIR | DUCK RIVER 250.05 | 1983-04-08 | 1510 | 0 | PHEOPHYTIN-A UG/L SPECTROPHOTOMETRIC ACID. METH. | 0.59 | 16
475786 | NORMANDY RESERVOIR | DUCK RIVER 250.05 | 1983-04-08 | 1510 | 0 | RESIDUE,TOTAL FILTRABLE (DRIED AT 180C),MG/L | 50 | 16
475786 | NORMANDY RESERVOIR | DUCK RIVER 250.05 | 1983-04-08 | 1510 | 0 | TURBIDITY,FIELD NEPHELOMETRIC TURBIDITY UNITS,NTU | 8.5 | 16
475786 | NORMANDY RESERVOIR | DUCK RIVER 250.05 | 1983-04-08 | 1512 | 0 | X-SEC. LOC., HORIZ (% FROM R BANK LOOK UPSTR.) | 25 | 20
475786 | NORMANDY RESERVOIR | DUCK RIVER 250.05 | 1983-04-08 | 1512 | 0 | TEMPERATURE, WATER (DEGREES CENTIGRADE) | 10.8 | 20
475786 | NORMANDY RESERVOIR | DUCK RIVER 250.05 | 1983-04-08 | 1512 | 0 | LIGHT,INCIDENT, PERCENT REMAING AT CERTAIN DEPTH | 0.02 | 20
475786 | NORMANDY RESERVOIR | DUCK RIVER 250.05 | 1983-04-08 | 1512 | 0 | SPECIFIC CONDUCTANCE,FIELD (UMHOS/CM @ 25C) | 106 | 20
475786 | NORMANDY RESERVOIR | DUCK RIVER 250.05 | 1983-04-08 | 1512 | 0 | SAMPLING STATION LOCATION VERTICAL (METERS) | 6 | 20
475786 | NORMANDY RESERVOIR | DUCK RIVER 250.05 | 1983-04-08 | 1512 | 0 | OXYGEN, DISSOLVED MG/L | 10.2 | 20
475786 | NORMANDY RESERVOIR | DUCK RIVER 250.05 | 1983-04-08 | 1512 | 0 | OXYGEN, DISSOLVED, PERCENT OF SATURATION % | 91.8919 | 20
475786 | NORMANDY RESERVOIR | DUCK RIVER 250.05 | 1983-04-08 | 1512 | 0 | PH (STANDARD UNITS) | 7.5 | 20
475786 | NORMANDY RESERVOIR | DUCK RIVER 250.05 | 1983-04-08 | 1514 | 0 | X-SEC. LOC., HORIZ (% FROM R BANK LOOK UPSTR.) | 25 | 23
475786 | NORMANDY RESERVOIR | DUCK RIVER 250.05 | 1983-04-08 | 1514 | 0 | TEMPERATURE, WATER (DEGREES CENTIGRADE) | 10.6 | 23
475786 | NORMANDY RESERVOIR | DUCK RIVER 250.05 | 1983-04-08 | 1514 | 0 | LIGHT,INCIDENT, PERCENT REMAING AT CERTAIN DEPTH | 0.01 | 23
475786 | NORMANDY RESERVOIR | DUCK RIVER 250.05 | 1983-04-08 | 1514 | 0 | SPECIFIC CONDUCTANCE,FIELD (UMHOS/CM @ 25C) | 106 | 23
475786 | NORMANDY RESERVOIR | DUCK RIVER 250.05 | 1983-04-08 | 1514 | 0 | SAMPLING STATION LOCATION VERTICAL (METERS) | 7 | 23
475786 | NORMANDY RESERVOIR | DUCK RIVER 250.05 | 1983-04-08 | 1514 | 0 | OXYGEN, DISSOLVED MG/L | 10 | 23
475786 | NORMANDY RESERVOIR | DUCK RIVER 250.05 | 1983-04-08 | 1514 | 0 | OXYGEN, DISSOLVED, PERCENT OF SATURATION % | 90.0901 | 23
475786 | NORMANDY RESERVOIR | DUCK RIVER 250.05 | 1983-04-08 | 1514 | 0 | PH (STANDARD UNITS) | 7.5 | 23
475786 | NORMANDY RESERVOIR | DUCK RIVER 250.05 | 1983-04-08 | 1516 | 0 | X-SEC. LOC., HORIZ (% FROM R BANK LOOK UPSTR.) | 25 | 26
475786 | NORMANDY RESERVOIR | DUCK RIVER 250.05 | 1983-04-08 | 1516 | 0 | TEMPERATURE, WATER (DEGREES CENTIGRADE) | 10.5 | 26
475786 | NORMANDY RESERVOIR | DUCK RIVER 250.05 | 1983-04-08 | 1516 | 0 | LIGHT,INCIDENT, PERCENT REMAING AT CERTAIN DEPTH | 0.01 | 26
475786 | NORMANDY RESERVOIR | DUCK RIVER 250.05 | 1983-04-08 | 1516 | 0 | SPECIFIC CONDUCTANCE,FIELD (UMHOS/CM @ 25C) | 106 | 26
475786 | NORMANDY RESERVOIR | DUCK RIVER 250.05 | 1983-04-08 | 1516 | 0 | SAMPLING STATION LOCATION VERTICAL (METERS) | 8 | 26
475786 | NORMANDY RESERVOIR | DUCK RIVER 250.05 | 1983-04-08 | 1516 | 0 | OXYGEN, DISSOLVED MG/L | 10 | 26
475786 | NORMANDY RESERVOIR | DUCK RIVER 250.05 | 1983-04-08 | 1516 | 0 | OXYGEN, DISSOLVED, PERCENT OF SATURATION % | 88.4956 | 26
475786 | NORMANDY RESERVOIR | DUCK RIVER 250.05 | 1983-04-08 | 1516 | 0 | PH (STANDARD UNITS) | 7.5 | 26
475786 | NORMANDY RESERVOIR | DUCK RIVER 250.05 | 1983-04-08 | 1518 | 0 | X-SEC. LOC., HORIZ (% FROM R BANK LOOK UPSTR.) | 25 | 30
475786 | NORMANDY RESERVOIR | DUCK RIVER 250.05 | 1983-04-08 | 1518 | 0 | TEMPERATURE, WATER (DEGREES CENTIGRADE) | 10.3 | 30
475786 | NORMANDY RESERVOIR | DUCK RIVER 250.05 | 1983-04-08 | 1518 | 0 | SPECIFIC CONDUCTANCE,FIELD (UMHOS/CM @ 25C) | 106 | 30
475786 | NORMANDY RESERVOIR | DUCK RIVER 250.05 | 1983-04-08 | 1518 | 0 | SAMPLING STATION LOCATION VERTICAL (METERS) | 9 | 30
475786 | NORMANDY RESERVOIR | DUCK RIVER 250.05 | 1983-04-08 | 1518 | 0 | OXYGEN, DISSOLVED MG/L | 10 | 30
475786 | NORMANDY RESERVOIR | DUCK RIVER 250.05 | 1983-04-08 | 1518 | 0 | OXYGEN, DISSOLVED, PERCENT OF SATURATION % | 88.4956 | 30
475786 | NORMANDY RESERVOIR | DUCK RIVER 250.05 | 1983-04-08 | 1518 | 0 | PH (STANDARD UNITS) | 7.4 | 30
475786 | NORMANDY RESERVOIR | DUCK RIVER 250.05 | 1983-04-08 | 1520 | 0 | X-SEC. LOC., HORIZ (% FROM R BANK LOOK UPSTR.) | 25 | 33
475786 | NORMANDY RESERVOIR | DUCK RIVER 250.05 | 1983-04-08 | 1520 | 0 | TEMPERATURE, WATER (DEGREES CENTIGRADE) | 10.2 | 33
475786 | NORMANDY RESERVOIR | DUCK RIVER 250.05 | 1983-04-08 | 1520 | 0 | TURBIDITY,HACH TURBIDIMETER (FORMAZIN TURB UNIT) | 9.4 | 33
475786 | NORMANDY RESERVOIR | DUCK RIVER 250.05 | 1983-04-08 | 1520 | 0 | SPECIFIC CONDUCTANCE,FIELD (UMHOS/CM @ 25C) | 107 | 33
475786 | NORMANDY RESERVOIR | DUCK RIVER 250.05 | 1983-04-08 | 1520 | 0 | SAMPLING STATION LOCATION VERTICAL (METERS) | 10 | 33
475786 | NORMANDY RESERVOIR | DUCK RIVER 250.05 | 1983-04-08 | 1520 | 0 | OXYGEN, DISSOLVED MG/L | 9.8 | 33
475786 | NORMANDY RESERVOIR | DUCK RIVER 250.05 | 1983-04-08 | 1520 | 0 | OXYGEN, DISSOLVED, PERCENT OF SATURATION % | 86.7256 | 33
475786 | NORMANDY RESERVOIR | DUCK RIVER 250.05 | 1983-04-08 | 1520 | 0 | PH (STANDARD UNITS) | 7.4 | 33
475786 | NORMANDY RESERVOIR | DUCK RIVER 250.05 | 1983-04-08 | 1520 | 0 | ALKALINITY, PHENOLPHTHALEIN (MG/L) | 0 | 33
475786 | NORMANDY RESERVOIR | DUCK RIVER 250.05 | 1983-04-08 | 1520 | 0 | ALKALINITY TOATL FIELD, (MG/L AS CACO3) | 34 | 33
475786 | NORMANDY RESERVOIR | DUCK RIVER 250.05 | 1983-04-08 | 1520 | 0 | RESIDUE, TOTAL NONFILTRABLE (MG/L) | 5 | 33
475786 | NORMANDY RESERVOIR | DUCK RIVER 250.05 | 1983-04-08 | 1520 | 0 | RESIDUE, VOLATILE NONFILTRABLE (MG/L) | 1 | 33
475786 | NORMANDY RESERVOIR | DUCK RIVER 250.05 | 1983-04-08 | 1520 | 0 | NITROGEN, ORGANIC, TOTAL (MG/L AS N) | 0.21 | 33
475786 | NORMANDY RESERVOIR | DUCK RIVER 250.05 | 1983-04-08 | 1520 | 0 | NITROGEN, AMMONIA, TOTAL (MG/L AS N) | 0.03 | 33
475786 | NORMANDY RESERVOIR | DUCK RIVER 250.05 | 1983-04-08 | 1520 | 0 | AMMONIA, UNIONZED (MG/L AS N) | 0.00014154 | 33
475786 | NORMANDY RESERVOIR | DUCK RIVER 250.05 | 1983-04-08 | 1520 | 0 | AMMONIA, UNIONIZED (CALC FR TEMP-PH-NH4) (MG/L) | 0.0001721 | 33
475786 | NORMANDY RESERVOIR | DUCK RIVER 250.05 | 1983-04-08 | 1520 | 0 | NITRITE PLUS NITRATE, TOTAL 1 DET. (MG/L AS N) | 0.6 | 33
475786 | NORMANDY RESERVOIR | DUCK RIVER 250.05 | 1983-04-08 | 1520 | 0 | PHOSPHORUS, TOTAL (MG/L AS P) | 0.03 | 33
475786 | NORMANDY RESERVOIR | DUCK RIVER 250.05 | 1983-04-08 | 1520 | 0 | PHOSPHORUS, DISSOLVED (MG/L AS P) | 0.02 | 33
475786 | NORMANDY RESERVOIR | DUCK RIVER 250.05 | 1983-04-08 | 1520 | 0 | CARBON, TOTAL ORGANIC (MG/L AS C) | 3 | 33
475786 | NORMANDY RESERVOIR | DUCK RIVER 250.05 | 1983-04-08 | 1520 | 0 | CARBON, DISSOLVED ORGANIC (MG/L AS C) | 2.8 | 33
475786 | NORMANDY RESERVOIR | DUCK RIVER 250.05 | 1983-04-08 | 1520 | 0 | CHLOROPHYLL-A UG/L SPECTROPHOTOMETRIC ACID. METH. | 3.2 | 33
475786 | NORMANDY RESERVOIR | DUCK RIVER 250.05 | 1983-04-08 | 1520 | 0 | CHLOROPHYLL-B UG/L TRICHROMATIC UNCORRECTED | 0.64 | 33
475786 | NORMANDY RESERVOIR | DUCK RIVER 250.05 | 1983-04-08 | 1520 | 0 | CHLOROPHYLL-C UG/L TRICHROMATIC UNCORRECTED | 1.72 | 33
475786 | NORMANDY RESERVOIR | DUCK RIVER 250.05 | 1983-04-08 | 1520 | 0 | PHEOPHYTIN-A UG/L SPECTROPHOTOMETRIC ACID. METH. | 3.9 | 33
475786 | NORMANDY RESERVOIR | DUCK RIVER 250.05 | 1983-04-08 | 1520 | 0 | RESIDUE,TOTAL FILTRABLE (DRIED AT 180C),MG/L | 60 | 33
475786 | NORMANDY RESERVOIR | DUCK RIVER 250.05 | 1983-04-08 | 1520 | 0 | TURBIDITY,FIELD NEPHELOMETRIC TURBIDITY UNITS,NTU | 8 | 33
475786 | NORMANDY RESERVOIR | DUCK RIVER 250.05 | 1983-04-08 | 1522 | 0 | X-SEC. LOC., HORIZ (% FROM R BANK LOOK UPSTR.) | 25 | 39
475786 | NORMANDY RESERVOIR | DUCK RIVER 250.05 | 1983-04-08 | 1522 | 0 | TEMPERATURE, WATER (DEGREES CENTIGRADE) | 10 | 39
475786 | NORMANDY RESERVOIR | DUCK RIVER 250.05 | 1983-04-08 | 1522 | 0 | SPECIFIC CONDUCTANCE,FIELD (UMHOS/CM @ 25C) | 107 | 39
475786 | NORMANDY RESERVOIR | DUCK RIVER 250.05 | 1983-04-08 | 1522 | 0 | SAMPLING STATION LOCATION VERTICAL (METERS) | 12 | 39
475786 | NORMANDY RESERVOIR | DUCK RIVER 250.05 | 1983-04-08 | 1522 | 0 | OXYGEN, DISSOLVED MG/L | 9.8 | 39
475786 | NORMANDY RESERVOIR | DUCK RIVER 250.05 | 1983-04-08 | 1522 | 0 | OXYGEN, DISSOLVED, PERCENT OF SATURATION % | 86.7256 | 39
475786 | NORMANDY RESERVOIR | DUCK RIVER 250.05 | 1983-04-08 | 1522 | 0 | PH (STANDARD UNITS) | 7.4 | 39
475786 | NORMANDY RESERVOIR | DUCK RIVER 250.05 | 1983-04-08 | 1524 | 0 | X-SEC. LOC., HORIZ (% FROM R BANK LOOK UPSTR.) | 25 | 46
475786 | NORMANDY RESERVOIR | DUCK RIVER 250.05 | 1983-04-08 | 1524 | 0 | TEMPERATURE, WATER (DEGREES CENTIGRADE) | 9.9 | 46
475786 | NORMANDY RESERVOIR | DUCK RIVER 250.05 | 1983-04-08 | 1524 | 0 | SPECIFIC CONDUCTANCE,FIELD (UMHOS/CM @ 25C) | 107 | 46
475786 | NORMANDY RESERVOIR | DUCK RIVER 250.05 | 1983-04-08 | 1524 | 0 | SAMPLING STATION LOCATION VERTICAL (METERS) | 14 | 46
475786 | NORMANDY RESERVOIR | DUCK RIVER 250.05 | 1983-04-08 | 1524 | 0 | OXYGEN, DISSOLVED MG/L | 9.9 | 46
475786 | NORMANDY RESERVOIR | DUCK RIVER 250.05 | 1983-04-08 | 1524 | 0 | OXYGEN, DISSOLVED, PERCENT OF SATURATION % | 87.6106 | 46
475786 | NORMANDY RESERVOIR | DUCK RIVER 250.05 | 1983-04-08 | 1524 | 0 | PH (STANDARD UNITS) | 7.4 | 46
475786 | NORMANDY RESERVOIR | DUCK RIVER 250.05 | 1983-04-08 | 1526 | 0 | X-SEC. LOC., HORIZ (% FROM R BANK LOOK UPSTR.) | 25 | 49
475786 | NORMANDY RESERVOIR | DUCK RIVER 250.05 | 1983-04-08 | 1526 | 0 | TEMPERATURE, WATER (DEGREES CENTIGRADE) | 9.9 | 49
475786 | NORMANDY RESERVOIR | DUCK RIVER 250.05 | 1983-04-08 | 1526 | 0 | TURBIDITY,HACH TURBIDIMETER (FORMAZIN TURB UNIT) | 7.6 | 49
475786 | NORMANDY RESERVOIR | DUCK RIVER 250.05 | 1983-04-08 | 1526 | 0 | SPECIFIC CONDUCTANCE,FIELD (UMHOS/CM @ 25C) | 108 | 49
475786 | NORMANDY RESERVOIR | DUCK RIVER 250.05 | 1983-04-08 | 1526 | 0 | SAMPLING STATION LOCATION VERTICAL (METERS) | 15 | 49
475786 | NORMANDY RESERVOIR | DUCK RIVER 250.05 | 1983-04-08 | 1526 | 0 | OXYGEN, DISSOLVED MG/L | 9.8 | 49
475786 | NORMANDY RESERVOIR | DUCK RIVER 250.05 | 1983-04-08 | 1526 | 0 | OXYGEN, DISSOLVED, PERCENT OF SATURATION % | 86.7256 | 49
475786 | NORMANDY RESERVOIR | DUCK RIVER 250.05 | 1983-04-08 | 1526 | 0 | PH (STANDARD UNITS) | 7.4 | 49
475786 | NORMANDY RESERVOIR | DUCK RIVER 250.05 | 1983-04-08 | 1526 | 0 | ALKALINITY, PHENOLPHTHALEIN (MG/L) | 0 | 49
475786 | NORMANDY RESERVOIR | DUCK RIVER 250.05 | 1983-04-08 | 1526 | 0 | ALKALINITY TOATL FIELD, (MG/L AS CACO3) | 32 | 49
475786 | NORMANDY RESERVOIR | DUCK RIVER 250.05 | 1983-04-08 | 1526 | 0 | RESIDUE, TOTAL NONFILTRABLE (MG/L) | 4 | 49
475786 | NORMANDY RESERVOIR | DUCK RIVER 250.05 | 1983-04-08 | 1526 | 0 | RESIDUE, VOLATILE NONFILTRABLE (MG/L) | 1 | 49
475786 | NORMANDY RESERVOIR | DUCK RIVER 250.05 | 1983-04-08 | 1526 | 0 | NITROGEN, ORGANIC, TOTAL (MG/L AS N) | 0.87 | 49
475786 | NORMANDY RESERVOIR | DUCK RIVER 250.05 | 1983-04-08 | 1526 | 0 | NITROGEN, AMMONIA, TOTAL (MG/L AS N) | 0.02 | 49
475786 | NORMANDY RESERVOIR | DUCK RIVER 250.05 | 1983-04-08 | 1526 | 0 | AMMONIA, UNIONZED (MG/L AS N) | 9.2178e-05 | 49
475786 | NORMANDY RESERVOIR | DUCK RIVER 250.05 | 1983-04-08 | 1526 | 0 | AMMONIA, UNIONIZED (CALC FR TEMP-PH-NH4) (MG/L) | 0.00011208 | 49
475786 | NORMANDY RESERVOIR | DUCK RIVER 250.05 | 1983-04-08 | 1526 | 0 | NITRITE PLUS NITRATE, TOTAL 1 DET. (MG/L AS N) | 0.6 | 49
475786 | NORMANDY RESERVOIR | DUCK RIVER 250.05 | 1983-04-08 | 1526 | 0 | PHOSPHORUS, TOTAL (MG/L AS P) | 0.03 | 49
475786 | NORMANDY RESERVOIR | DUCK RIVER 250.05 | 1983-04-08 | 1526 | 0 | PHOSPHORUS, DISSOLVED (MG/L AS P) | 0.02 | 49
475786 | NORMANDY RESERVOIR | DUCK RIVER 250.05 | 1983-04-08 | 1526 | 0 | CARBON, TOTAL ORGANIC (MG/L AS C) | 4.1 | 49
475786 | NORMANDY RESERVOIR | DUCK RIVER 250.05 | 1983-04-08 | 1526 | 0 | CARBON, DISSOLVED ORGANIC (MG/L AS C) | 3.6 | 49
475786 | NORMANDY RESERVOIR | DUCK RIVER 250.05 | 1983-04-08 | 1526 | 0 | CHLOROPHYLL-A UG/L SPECTROPHOTOMETRIC ACID. METH. | 3.2 | 49
475786 | NORMANDY RESERVOIR | DUCK RIVER 250.05 | 1983-04-08 | 1526 | 0 | CHLOROPHYLL-B UG/L TRICHROMATIC UNCORRECTED | 0.71 | 49
475786 | NORMANDY RESERVOIR | DUCK RIVER 250.05 | 1983-04-08 | 1526 | 0 | CHLOROPHYLL-C UG/L TRICHROMATIC UNCORRECTED | 1.52 | 49
475786 | NORMANDY RESERVOIR | DUCK RIVER 250.05 | 1983-04-08 | 1526 | 0 | PHEOPHYTIN-A UG/L SPECTROPHOTOMETRIC ACID. METH. | 2.4 | 49
475786 | NORMANDY RESERVOIR | DUCK RIVER 250.05 | 1983-04-08 | 1526 | 0 | RESIDUE,TOTAL FILTRABLE (DRIED AT 180C),MG/L | 60 | 49
475786 | NORMANDY RESERVOIR | DUCK RIVER 250.05 | 1983-04-08 | 1526 | 0 | TURBIDITY,FIELD NEPHELOMETRIC TURBIDITY UNITS,NTU | 6.2 | 49
475786 | NORMANDY RESERVOIR | DUCK RIVER 250.05 | 1983-04-08 | 1528 | 0 | X-SEC. LOC., HORIZ (% FROM R BANK LOOK UPSTR.) | 25 | 52
475786 | NORMANDY RESERVOIR | DUCK RIVER 250.05 | 1983-04-08 | 1528 | 0 | TEMPERATURE, WATER (DEGREES CENTIGRADE) | 9.9 | 52
475786 | NORMANDY RESERVOIR | DUCK RIVER 250.05 | 1983-04-08 | 1528 | 0 | SPECIFIC CONDUCTANCE,FIELD (UMHOS/CM @ 25C) | 108 | 52
475786 | NORMANDY RESERVOIR | DUCK RIVER 250.05 | 1983-04-08 | 1528 | 0 | SAMPLING STATION LOCATION VERTICAL (METERS) | 16 | 52
475786 | NORMANDY RESERVOIR | DUCK RIVER 250.05 | 1983-04-08 | 1528 | 0 | OXYGEN, DISSOLVED MG/L | 9.8 | 52
475786 | NORMANDY RESERVOIR | DUCK RIVER 250.05 | 1983-04-08 | 1528 | 0 | OXYGEN, DISSOLVED, PERCENT OF SATURATION % | 86.7256 | 52
475786 | NORMANDY RESERVOIR | DUCK RIVER 250.05 | 1983-04-08 | 1528 | 0 | PH (STANDARD UNITS) | 7.4 | 52
475786 | NORMANDY RESERVOIR | DUCK RIVER 250.05 | 1983-04-08 | 1530 | 0 | X-SEC. LOC., HORIZ (% FROM R BANK LOOK UPSTR.) | 25 | 59
475786 | NORMANDY RESERVOIR | DUCK RIVER 250.05 | 1983-04-08 | 1530 | 0 | TEMPERATURE, WATER (DEGREES CENTIGRADE) | 9.7 | 59
475786 | NORMANDY RESERVOIR | DUCK RIVER 250.05 | 1983-04-08 | 1530 | 0 | SPECIFIC CONDUCTANCE,FIELD (UMHOS/CM @ 25C) | 108 | 59
475786 | NORMANDY RESERVOIR | DUCK RIVER 250.05 | 1983-04-08 | 1530 | 0 | SAMPLING STATION LOCATION VERTICAL (METERS) | 18 | 59
475786 | NORMANDY RESERVOIR | DUCK RIVER 250.05 | 1983-04-08 | 1530 | 0 | OXYGEN, DISSOLVED MG/L | 9.8 | 59
475786 | NORMANDY RESERVOIR | DUCK RIVER 250.05 | 1983-04-08 | 1530 | 0 | OXYGEN, DISSOLVED, PERCENT OF SATURATION % | 86.7256 | 59
475786 | NORMANDY RESERVOIR | DUCK RIVER 250.05 | 1983-04-08 | 1530 | 0 | PH (STANDARD UNITS) | 7.4 | 59
475786 | NORMANDY RESERVOIR | DUCK RIVER 250.05 | 1983-04-13 | 1415 | 0 | X-SEC. LOC., HORIZ (% FROM R BANK LOOK UPSTR.) | 25 | 1
475786 | NORMANDY RESERVOIR | DUCK RIVER 250.05 | 1983-04-13 | 1415 | 0 | TEMPERATURE, WATER (DEGREES CENTIGRADE) | 12.7 | 1
475786 | NORMANDY RESERVOIR | DUCK RIVER 250.05 | 1983-04-13 | 1415 | 0 | TURBIDITY,HACH TURBIDIMETER (FORMAZIN TURB UNIT) | 22 | 1
475786 | NORMANDY RESERVOIR | DUCK RIVER 250.05 | 1983-04-13 | 1415 | 0 | TRANSPARENCY, SECCHI DISC (METERS) | 0.4 | 1
475786 | NORMANDY RESERVOIR | DUCK RIVER 250.05 | 1983-04-13 | 1415 | 0 | SPECIFIC CONDUCTANCE,FIELD (UMHOS/CM @ 25C) | 93 | 1
475786 | NORMANDY RESERVOIR | DUCK RIVER 250.05 | 1983-04-13 | 1415 | 0 | SAMPLING STATION LOCATION VERTICAL (METERS) | 0.3 | 1
475786 | NORMANDY RESERVOIR | DUCK RIVER 250.05 | 1983-04-13 | 1415 | 0 | OXYGEN, DISSOLVED MG/L | 10.3 | 1
475786 | NORMANDY RESERVOIR | DUCK RIVER 250.05 | 1983-04-13 | 1415 | 0 | OXYGEN, DISSOLVED, PERCENT OF SATURATION % | 97.1698 | 1
475786 | NORMANDY RESERVOIR | DUCK RIVER 250.05 | 1983-04-13 | 1415 | 0 | PH (STANDARD UNITS) | 7.4 | 1
475786 | NORMANDY RESERVOIR | DUCK RIVER 250.05 | 1983-04-13 | 1415 | 0 | ALKALINITY, PHENOLPHTHALEIN (MG/L) | 0 | 1
475786 | NORMANDY RESERVOIR | DUCK RIVER 250.05 | 1983-04-13 | 1415 | 0 | ALKALINITY TOATL FIELD, (MG/L AS CACO3) | 28 | 1
475786 | NORMANDY RESERVOIR | DUCK RIVER 250.05 | 1983-04-13 | 1415 | 0 | RESIDUE, TOTAL NONFILTRABLE (MG/L) | 8 | 1
475786 | NORMANDY RESERVOIR | DUCK RIVER 250.05 | 1983-04-13 | 1415 | 0 | RESIDUE, VOLATILE NONFILTRABLE (MG/L) | 3 | 1
475786 | NORMANDY RESERVOIR | DUCK RIVER 250.05 | 1983-04-13 | 1415 | 0 | NITROGEN, ORGANIC, TOTAL (MG/L AS N) | 0.36 | 1
475786 | NORMANDY RESERVOIR | DUCK RIVER 250.05 | 1983-04-13 | 1415 | 0 | NITROGEN, AMMONIA, TOTAL (MG/L AS N) | 0.03 | 1
475786 | NORMANDY RESERVOIR | DUCK RIVER 250.05 | 1983-04-13 | 1415 | 0 | AMMONIA, UNIONZED (MG/L AS N) | 0.00017167 | 1
475786 | NORMANDY RESERVOIR | DUCK RIVER 250.05 | 1983-04-13 | 1415 | 0 | AMMONIA, UNIONIZED (CALC FR TEMP-PH-NH4) (MG/L) | 0.00020873 | 1
475786 | NORMANDY RESERVOIR | DUCK RIVER 250.05 | 1983-04-13 | 1415 | 0 | NITRITE PLUS NITRATE, TOTAL 1 DET. (MG/L AS N) | 0.48 | 1
475786 | NORMANDY RESERVOIR | DUCK RIVER 250.05 | 1983-04-13 | 1415 | 0 | PHOSPHORUS, TOTAL (MG/L AS P) | 0.06 | 1
475786 | NORMANDY RESERVOIR | DUCK RIVER 250.05 | 1983-04-13 | 1415 | 0 | PHOSPHORUS, DISSOLVED (MG/L AS P) | 0.01 | 1
475786 | NORMANDY RESERVOIR | DUCK RIVER 250.05 | 1983-04-13 | 1415 | 0 | CARBON, TOTAL ORGANIC (MG/L AS C) | 4.1 | 1
475786 | NORMANDY RESERVOIR | DUCK RIVER 250.05 | 1983-04-13 | 1415 | 0 | CARBON, DISSOLVED ORGANIC (MG/L AS C) | 3.5 | 1
475786 | NORMANDY RESERVOIR | DUCK RIVER 250.05 | 1983-04-13 | 1415 | 0 | CHLOROPHYLL-A UG/L SPECTROPHOTOMETRIC ACID. METH. | 23.76 | 1
475786 | NORMANDY RESERVOIR | DUCK RIVER 250.05 | 1983-04-13 | 1415 | 0 | CHLOROPHYLL-B UG/L TRICHROMATIC UNCORRECTED | 0.06 | 1
475786 | NORMANDY RESERVOIR | DUCK RIVER 250.05 | 1983-04-13 | 1415 | 0 | CHLOROPHYLL-C UG/L TRICHROMATIC UNCORRECTED | 3.34 | 1
475786 | NORMANDY RESERVOIR | DUCK RIVER 250.05 | 1983-04-13 | 1415 | 0 | PHEOPHYTIN-A UG/L SPECTROPHOTOMETRIC ACID. METH. | 0.77 | 1
475786 | NORMANDY RESERVOIR | DUCK RIVER 250.05 | 1983-04-13 | 1415 | 0 | RESIDUE,TOTAL FILTRABLE (DRIED AT 180C),MG/L | 60 | 1
475786 | NORMANDY RESERVOIR | DUCK RIVER 250.05 | 1983-04-13 | 1417 | 0 | X-SEC. LOC., HORIZ (% FROM R BANK LOOK UPSTR.) | 25 | 3
475786 | NORMANDY RESERVOIR | DUCK RIVER 250.05 | 1983-04-13 | 1417 | 0 | TEMPERATURE, WATER (DEGREES CENTIGRADE) | 12.7 | 3
475786 | NORMANDY RESERVOIR | DUCK RIVER 250.05 | 1983-04-13 | 1417 | 0 | SPECIFIC CONDUCTANCE,FIELD (UMHOS/CM @ 25C) | 93 | 3
475786 | NORMANDY RESERVOIR | DUCK RIVER 250.05 | 1983-04-13 | 1417 | 0 | SAMPLING STATION LOCATION VERTICAL (METERS) | 1 | 3
475786 | NORMANDY RESERVOIR | DUCK RIVER 250.05 | 1983-04-13 | 1417 | 0 | OXYGEN, DISSOLVED MG/L | 10.3 | 3
475786 | NORMANDY RESERVOIR | DUCK RIVER 250.05 | 1983-04-13 | 1417 | 0 | OXYGEN, DISSOLVED, PERCENT OF SATURATION % | 97.1698 | 3
475786 | NORMANDY RESERVOIR | DUCK RIVER 250.05 | 1983-04-13 | 1417 | 0 | PH (STANDARD UNITS) | 7.5 | 3
475786 | NORMANDY RESERVOIR | DUCK RIVER 250.05 | 1983-04-13 | 1419 | 0 | X-SEC. LOC., HORIZ (% FROM R BANK LOOK UPSTR.) | 25 | 7
475786 | NORMANDY RESERVOIR | DUCK RIVER 250.05 | 1983-04-13 | 1419 | 0 | TEMPERATURE, WATER (DEGREES CENTIGRADE) | 12.6 | 7
475786 | NORMANDY RESERVOIR | DUCK RIVER 250.05 | 1983-04-13 | 1419 | 0 | SPECIFIC CONDUCTANCE,FIELD (UMHOS/CM @ 25C) | 93 | 7
475786 | NORMANDY RESERVOIR | DUCK RIVER 250.05 | 1983-04-13 | 1419 | 0 | SAMPLING STATION LOCATION VERTICAL (METERS) | 2 | 7
475786 | NORMANDY RESERVOIR | DUCK RIVER 250.05 | 1983-04-13 | 1419 | 0 | OXYGEN, DISSOLVED MG/L | 10.3 | 7
475786 | NORMANDY RESERVOIR | DUCK RIVER 250.05 | 1983-04-13 | 1419 | 0 | OXYGEN, DISSOLVED, PERCENT OF SATURATION % | 97.1698 | 7
475786 | NORMANDY RESERVOIR | DUCK RIVER 250.05 | 1983-04-13 | 1419 | 0 | PH (STANDARD UNITS) | 7.4 | 7
475786 | NORMANDY RESERVOIR | DUCK RIVER 250.05 | 1983-04-13 | 1421 | 0 | X-SEC. LOC., HORIZ (% FROM R BANK LOOK UPSTR.) | 25 | 10
475786 | NORMANDY RESERVOIR | DUCK RIVER 250.05 | 1983-04-13 | 1421 | 0 | TEMPERATURE, WATER (DEGREES CENTIGRADE) | 12.5 | 10
475786 | NORMANDY RESERVOIR | DUCK RIVER 250.05 | 1983-04-13 | 1421 | 0 | SPECIFIC CONDUCTANCE,FIELD (UMHOS/CM @ 25C) | 93 | 10
475786 | NORMANDY RESERVOIR | DUCK RIVER 250.05 | 1983-04-13 | 1421 | 0 | SAMPLING STATION LOCATION VERTICAL (METERS) | 3 | 10
475786 | NORMANDY RESERVOIR | DUCK RIVER 250.05 | 1983-04-13 | 1421 | 0 | OXYGEN, DISSOLVED MG/L | 10.2 | 10
475786 | NORMANDY RESERVOIR | DUCK RIVER 250.05 | 1983-04-13 | 1421 | 0 | OXYGEN, DISSOLVED, PERCENT OF SATURATION % | 94.4444 | 10
475786 | NORMANDY RESERVOIR | DUCK RIVER 250.05 | 1983-04-13 | 1421 | 0 | PH (STANDARD UNITS) | 7.4 | 10
475786 | NORMANDY RESERVOIR | DUCK RIVER 250.05 | 1983-04-13 | 1423 | 0 | X-SEC. LOC., HORIZ (% FROM R BANK LOOK UPSTR.) | 25 | 13
475786 | NORMANDY RESERVOIR | DUCK RIVER 250.05 | 1983-04-13 | 1423 | 0 | TEMPERATURE, WATER (DEGREES CENTIGRADE) | 12.5 | 13
475786 | NORMANDY RESERVOIR | DUCK RIVER 250.05 | 1983-04-13 | 1423 | 0 | SPECIFIC CONDUCTANCE,FIELD (UMHOS/CM @ 25C) | 92 | 13
475786 | NORMANDY RESERVOIR | DUCK RIVER 250.05 | 1983-04-13 | 1423 | 0 | SAMPLING STATION LOCATION VERTICAL (METERS) | 4 | 13
475786 | NORMANDY RESERVOIR | DUCK RIVER 250.05 | 1983-04-13 | 1423 | 0 | OXYGEN, DISSOLVED MG/L | 10.2 | 13
475786 | NORMANDY RESERVOIR | DUCK RIVER 250.05 | 1983-04-13 | 1423 | 0 | OXYGEN, DISSOLVED, PERCENT OF SATURATION % | 94.4444 | 13
475786 | NORMANDY RESERVOIR | DUCK RIVER 250.05 | 1983-04-13 | 1423 | 0 | PH (STANDARD UNITS) | 7.4 | 13
475786 | NORMANDY RESERVOIR | DUCK RIVER 250.05 | 1983-04-13 | 1425 | 0 | X-SEC. LOC., HORIZ (% FROM R BANK LOOK UPSTR.) | 25 | 16
475786 | NORMANDY RESERVOIR | DUCK RIVER 250.05 | 1983-04-13 | 1425 | 0 | TEMPERATURE, WATER (DEGREES CENTIGRADE) | 12.4 | 16
475786 | NORMANDY RESERVOIR | DUCK RIVER 250.05 | 1983-04-13 | 1425 | 0 | TURBIDITY,HACH TURBIDIMETER (FORMAZIN TURB UNIT) | 22 | 16
475786 | NORMANDY RESERVOIR | DUCK RIVER 250.05 | 1983-04-13 | 1425 | 0 | SPECIFIC CONDUCTANCE,FIELD (UMHOS/CM @ 25C) | 91 | 16
475786 | NORMANDY RESERVOIR | DUCK RIVER 250.05 | 1983-04-13 | 1425 | 0 | SAMPLING STATION LOCATION VERTICAL (METERS) | 5 | 16
475786 | NORMANDY RESERVOIR | DUCK RIVER 250.05 | 1983-04-13 | 1425 | 0 | OXYGEN, DISSOLVED MG/L | 10 | 16
475786 | NORMANDY RESERVOIR | DUCK RIVER 250.05 | 1983-04-13 | 1425 | 0 | OXYGEN, DISSOLVED, PERCENT OF SATURATION % | 92.5926 | 16
475786 | NORMANDY RESERVOIR | DUCK RIVER 250.05 | 1983-04-13 | 1425 | 0 | PH (STANDARD UNITS) | 7.4 | 16
475786 | NORMANDY RESERVOIR | DUCK RIVER 250.05 | 1983-04-13 | 1425 | 0 | ALKALINITY, PHENOLPHTHALEIN (MG/L) | 0 | 16
475786 | NORMANDY RESERVOIR | DUCK RIVER 250.05 | 1983-04-13 | 1425 | 0 | ALKALINITY TOATL FIELD, (MG/L AS CACO3) | 28 | 16
475786 | NORMANDY RESERVOIR | DUCK RIVER 250.05 | 1983-04-13 | 1425 | 0 | RESIDUE, TOTAL NONFILTRABLE (MG/L) | 7 | 16
475786 | NORMANDY RESERVOIR | DUCK RIVER 250.05 | 1983-04-13 | 1425 | 0 | RESIDUE, VOLATILE NONFILTRABLE (MG/L) | 3 | 16
475786 | NORMANDY RESERVOIR | DUCK RIVER 250.05 | 1983-04-13 | 1425 | 0 | NITROGEN, ORGANIC, TOTAL (MG/L AS N) | 0.41 | 16
475786 | NORMANDY RESERVOIR | DUCK RIVER 250.05 | 1983-04-13 | 1425 | 0 | NITROGEN, AMMONIA, TOTAL (MG/L AS N) | 0.03 | 16
475786 | NORMANDY RESERVOIR | DUCK RIVER 250.05 | 1983-04-13 | 1425 | 0 | AMMONIA, UNIONZED (MG/L AS N) | 0.00016777 | 16
475786 | NORMANDY RESERVOIR | DUCK RIVER 250.05 | 1983-04-13 | 1425 | 0 | AMMONIA, UNIONIZED (CALC FR TEMP-PH-NH4) (MG/L) | 0.00020399 | 16
475786 | NORMANDY RESERVOIR | DUCK RIVER 250.05 | 1983-04-13 | 1425 | 0 | NITRITE PLUS NITRATE, TOTAL 1 DET. (MG/L AS N) | 0.44 | 16
475786 | NORMANDY RESERVOIR | DUCK RIVER 250.05 | 1983-04-13 | 1425 | 0 | PHOSPHORUS, TOTAL (MG/L AS P) | 0.06 | 16
475786 | NORMANDY RESERVOIR | DUCK RIVER 250.05 | 1983-04-13 | 1425 | 0 | PHOSPHORUS, DISSOLVED (MG/L AS P) | 0.02 | 16
475786 | NORMANDY RESERVOIR | DUCK RIVER 250.05 | 1983-04-13 | 1425 | 0 | CARBON, TOTAL ORGANIC (MG/L AS C) | 4.9 | 16
475786 | NORMANDY RESERVOIR | DUCK RIVER 250.05 | 1983-04-13 | 1425 | 0 | CARBON, DISSOLVED ORGANIC (MG/L AS C) | 4.3 | 16
475786 | NORMANDY RESERVOIR | DUCK RIVER 250.05 | 1983-04-13 | 1425 | 0 | CHLOROPHYLL-A UG/L SPECTROPHOTOMETRIC ACID. METH. | 30.97 | 16
475786 | NORMANDY RESERVOIR | DUCK RIVER 250.05 | 1983-04-13 | 1425 | 0 | CHLOROPHYLL-B UG/L TRICHROMATIC UNCORRECTED | 0.2 | 16
475786 | NORMANDY RESERVOIR | DUCK RIVER 250.05 | 1983-04-13 | 1425 | 0 | CHLOROPHYLL-C UG/L TRICHROMATIC UNCORRECTED | 3.78 | 16
475786 | NORMANDY RESERVOIR | DUCK RIVER 250.05 | 1983-04-13 | 1425 | 0 | PHEOPHYTIN-A UG/L SPECTROPHOTOMETRIC ACID. METH. | 2.19 | 16
475786 | NORMANDY RESERVOIR | DUCK RIVER 250.05 | 1983-04-13 | 1425 | 0 | RESIDUE,TOTAL FILTRABLE (DRIED AT 180C),MG/L | 60 | 16
475786 | NORMANDY RESERVOIR | DUCK RIVER 250.05 | 1983-04-13 | 1427 | 0 | X-SEC. LOC., HORIZ (% FROM R BANK LOOK UPSTR.) | 25 | 20
475786 | NORMANDY RESERVOIR | DUCK RIVER 250.05 | 1983-04-13 | 1427 | 0 | TEMPERATURE, WATER (DEGREES CENTIGRADE) | 12.4 | 20
475786 | NORMANDY RESERVOIR | DUCK RIVER 250.05 | 1983-04-13 | 1427 | 0 | SPECIFIC CONDUCTANCE,FIELD (UMHOS/CM @ 25C) | 91 | 20
475786 | NORMANDY RESERVOIR | DUCK RIVER 250.05 | 1983-04-13 | 1427 | 0 | SAMPLING STATION LOCATION VERTICAL (METERS) | 6 | 20
475786 | NORMANDY RESERVOIR | DUCK RIVER 250.05 | 1983-04-13 | 1427 | 0 | OXYGEN, DISSOLVED MG/L | 9.8 | 20
475786 | NORMANDY RESERVOIR | DUCK RIVER 250.05 | 1983-04-13 | 1427 | 0 | OXYGEN, DISSOLVED, PERCENT OF SATURATION % | 90.7407 | 20
475786 | NORMANDY RESERVOIR | DUCK RIVER 250.05 | 1983-04-13 | 1427 | 0 | PH (STANDARD UNITS) | 7.3 | 20
475786 | NORMANDY RESERVOIR | DUCK RIVER 250.05 | 1983-04-13 | 1429 | 0 | X-SEC. LOC., HORIZ (% FROM R BANK LOOK UPSTR.) | 25 | 23
475786 | NORMANDY RESERVOIR | DUCK RIVER 250.05 | 1983-04-13 | 1429 | 0 | TEMPERATURE, WATER (DEGREES CENTIGRADE) | 12.3 | 23
475786 | NORMANDY RESERVOIR | DUCK RIVER 250.05 | 1983-04-13 | 1429 | 0 | SPECIFIC CONDUCTANCE,FIELD (UMHOS/CM @ 25C) | 91 | 23
475786 | NORMANDY RESERVOIR | DUCK RIVER 250.05 | 1983-04-13 | 1429 | 0 | SAMPLING STATION LOCATION VERTICAL (METERS) | 7 | 23
475786 | NORMANDY RESERVOIR | DUCK RIVER 250.05 | 1983-04-13 | 1429 | 0 | OXYGEN, DISSOLVED MG/L | 9.8 | 23
475786 | NORMANDY RESERVOIR | DUCK RIVER 250.05 | 1983-04-13 | 1429 | 0 | OXYGEN, DISSOLVED, PERCENT OF SATURATION % | 90.7407 | 23
475786 | NORMANDY RESERVOIR | DUCK RIVER 250.05 | 1983-04-13 | 1429 | 0 | PH (STANDARD UNITS) | 7.3 | 23
475786 | NORMANDY RESERVOIR | DUCK RIVER 250.05 | 1983-04-13 | 1431 | 0 | X-SEC. LOC., HORIZ (% FROM R BANK LOOK UPSTR.) | 25 | 26
475786 | NORMANDY RESERVOIR | DUCK RIVER 250.05 | 1983-04-13 | 1431 | 0 | TEMPERATURE, WATER (DEGREES CENTIGRADE) | 12.3 | 26
475786 | NORMANDY RESERVOIR | DUCK RIVER 250.05 | 1983-04-13 | 1431 | 0 | SPECIFIC CONDUCTANCE,FIELD (UMHOS/CM @ 25C) | 91 | 26
475786 | NORMANDY RESERVOIR | DUCK RIVER 250.05 | 1983-04-13 | 1431 | 0 | SAMPLING STATION LOCATION VERTICAL (METERS) | 8 | 26
475786 | NORMANDY RESERVOIR | DUCK RIVER 250.05 | 1983-04-13 | 1431 | 0 | OXYGEN, DISSOLVED MG/L | 9.8 | 26
475786 | NORMANDY RESERVOIR | DUCK RIVER 250.05 | 1983-04-13 | 1431 | 0 | OXYGEN, DISSOLVED, PERCENT OF SATURATION % | 90.7407 | 26
475786 | NORMANDY RESERVOIR | DUCK RIVER 250.05 | 1983-04-13 | 1431 | 0 | PH (STANDARD UNITS) | 7.3 | 26
475786 | NORMANDY RESERVOIR | DUCK RIVER 250.05 | 1983-04-13 | 1433 | 0 | X-SEC. LOC., HORIZ (% FROM R BANK LOOK UPSTR.) | 25 | 30
475786 | NORMANDY RESERVOIR | DUCK RIVER 250.05 | 1983-04-13 | 1433 | 0 | TEMPERATURE, WATER (DEGREES CENTIGRADE) | 12.3 | 30
475786 | NORMANDY RESERVOIR | DUCK RIVER 250.05 | 1983-04-13 | 1433 | 0 | SPECIFIC CONDUCTANCE,FIELD (UMHOS/CM @ 25C) | 91 | 30
475786 | NORMANDY RESERVOIR | DUCK RIVER 250.05 | 1983-04-13 | 1433 | 0 | SAMPLING STATION LOCATION VERTICAL (METERS) | 9 | 30
475786 | NORMANDY RESERVOIR | DUCK RIVER 250.05 | 1983-04-13 | 1433 | 0 | OXYGEN, DISSOLVED MG/L | 9.6 | 30
475786 | NORMANDY RESERVOIR | DUCK RIVER 250.05 | 1983-04-13 | 1433 | 0 | OXYGEN, DISSOLVED, PERCENT OF SATURATION % | 88.8889 | 30
475786 | NORMANDY RESERVOIR | DUCK RIVER 250.05 | 1983-04-13 | 1433 | 0 | PH (STANDARD UNITS) | 7.3 | 30
475786 | NORMANDY RESERVOIR | DUCK RIVER 250.05 | 1983-04-13 | 1435 | 0 | X-SEC. LOC., HORIZ (% FROM R BANK LOOK UPSTR.) | 25 | 33
475786 | NORMANDY RESERVOIR | DUCK RIVER 250.05 | 1983-04-13 | 1435 | 0 | TEMPERATURE, WATER (DEGREES CENTIGRADE) | 12.3 | 33
475786 | NORMANDY RESERVOIR | DUCK RIVER 250.05 | 1983-04-13 | 1435 | 0 | TURBIDITY,HACH TURBIDIMETER (FORMAZIN TURB UNIT) | 11 | 33
475786 | NORMANDY RESERVOIR | DUCK RIVER 250.05 | 1983-04-13 | 1435 | 0 | SPECIFIC CONDUCTANCE,FIELD (UMHOS/CM @ 25C) | 91 | 33
475786 | NORMANDY RESERVOIR | DUCK RIVER 250.05 | 1983-04-13 | 1435 | 0 | SAMPLING STATION LOCATION VERTICAL (METERS) | 10 | 33
475786 | NORMANDY RESERVOIR | DUCK RIVER 250.05 | 1983-04-13 | 1435 | 0 | OXYGEN, DISSOLVED MG/L | 9.6 | 33
475786 | NORMANDY RESERVOIR | DUCK RIVER 250.05 | 1983-04-13 | 1435 | 0 | OXYGEN, DISSOLVED, PERCENT OF SATURATION % | 88.8889 | 33
475786 | NORMANDY RESERVOIR | DUCK RIVER 250.05 | 1983-04-13 | 1435 | 0 | PH (STANDARD UNITS) | 7.3 | 33
475786 | NORMANDY RESERVOIR | DUCK RIVER 250.05 | 1983-04-13 | 1435 | 0 | ALKALINITY, PHENOLPHTHALEIN (MG/L) | 0 | 33
475786 | NORMANDY RESERVOIR | DUCK RIVER 250.05 | 1983-04-13 | 1435 | 0 | ALKALINITY TOATL FIELD, (MG/L AS CACO3) | 27 | 33
475786 | NORMANDY RESERVOIR | DUCK RIVER 250.05 | 1983-04-13 | 1435 | 0 | RESIDUE, TOTAL NONFILTRABLE (MG/L) | 9 | 33
475786 | NORMANDY RESERVOIR | DUCK RIVER 250.05 | 1983-04-13 | 1435 | 0 | RESIDUE, VOLATILE NONFILTRABLE (MG/L) | 3 | 33
475786 | NORMANDY RESERVOIR | DUCK RIVER 250.05 | 1983-04-13 | 1435 | 0 | NITROGEN, ORGANIC, TOTAL (MG/L AS N) | 0.3 | 33
475786 | NORMANDY RESERVOIR | DUCK RIVER 250.05 | 1983-04-13 | 1435 | 0 | NITROGEN, AMMONIA, TOTAL (MG/L AS N) | 0.04 | 33
475786 | NORMANDY RESERVOIR | DUCK RIVER 250.05 | 1983-04-13 | 1435 | 0 | AMMONIA, UNIONZED (MG/L AS N) | 0.00017653 | 33
475786 | NORMANDY RESERVOIR | DUCK RIVER 250.05 | 1983-04-13 | 1435 | 0 | AMMONIA, UNIONIZED (CALC FR TEMP-PH-NH4) (MG/L) | 0.00021464 | 33
475786 | NORMANDY RESERVOIR | DUCK RIVER 250.05 | 1983-04-13 | 1435 | 0 | NITRITE PLUS NITRATE, TOTAL 1 DET. (MG/L AS N) | 0.48 | 33
475786 | NORMANDY RESERVOIR | DUCK RIVER 250.05 | 1983-04-13 | 1435 | 0 | PHOSPHORUS, TOTAL (MG/L AS P) | 0.05 | 33
475786 | NORMANDY RESERVOIR | DUCK RIVER 250.05 | 1983-04-13 | 1435 | 0 | PHOSPHORUS, DISSOLVED (MG/L AS P) | 0.01 | 33
475786 | NORMANDY RESERVOIR | DUCK RIVER 250.05 | 1983-04-13 | 1435 | 0 | CARBON, TOTAL ORGANIC (MG/L AS C) | 7 | 33
475786 | NORMANDY RESERVOIR | DUCK RIVER 250.05 | 1983-04-13 | 1435 | 0 | CARBON, DISSOLVED ORGANIC (MG/L AS C) | 4.7 | 33
475786 | NORMANDY RESERVOIR | DUCK RIVER 250.05 | 1983-04-13 | 1435 | 0 | CHLOROPHYLL-A UG/L SPECTROPHOTOMETRIC ACID. METH. | 5.35 | 33
475786 | NORMANDY RESERVOIR | DUCK RIVER 250.05 | 1983-04-13 | 1435 | 0 | CHLOROPHYLL-B UG/L TRICHROMATIC UNCORRECTED | 0.59 | 33
475786 | NORMANDY RESERVOIR | DUCK RIVER 250.05 | 1983-04-13 | 1435 | 0 | CHLOROPHYLL-C UG/L TRICHROMATIC UNCORRECTED | 1.2 | 33
475786 | NORMANDY RESERVOIR | DUCK RIVER 250.05 | 1983-04-13 | 1435 | 0 | PHEOPHYTIN-A UG/L SPECTROPHOTOMETRIC ACID. METH. | 0.64 | 33
475786 | NORMANDY RESERVOIR | DUCK RIVER 250.05 | 1983-04-13 | 1435 | 0 | RESIDUE,TOTAL FILTRABLE (DRIED AT 180C),MG/L | 20 | 33
475786 | NORMANDY RESERVOIR | DUCK RIVER 250.05 | 1983-04-13 | 1437 | 0 | X-SEC. LOC., HORIZ (% FROM R BANK LOOK UPSTR.) | 25 | 39
475786 | NORMANDY RESERVOIR | DUCK RIVER 250.05 | 1983-04-13 | 1437 | 0 | TEMPERATURE, WATER (DEGREES CENTIGRADE) | 10.7 | 39
475786 | NORMANDY RESERVOIR | DUCK RIVER 250.05 | 1983-04-13 | 1437 | 0 | SPECIFIC CONDUCTANCE,FIELD (UMHOS/CM @ 25C) | 101 | 39
475786 | NORMANDY RESERVOIR | DUCK RIVER 250.05 | 1983-04-13 | 1437 | 0 | SAMPLING STATION LOCATION VERTICAL (METERS) | 12 | 39
475786 | NORMANDY RESERVOIR | DUCK RIVER 250.05 | 1983-04-13 | 1437 | 0 | OXYGEN, DISSOLVED MG/L | 9.1 | 39
475786 | NORMANDY RESERVOIR | DUCK RIVER 250.05 | 1983-04-13 | 1437 | 0 | OXYGEN, DISSOLVED, PERCENT OF SATURATION % | 81.982 | 39
475786 | NORMANDY RESERVOIR | DUCK RIVER 250.05 | 1983-04-13 | 1437 | 0 | PH (STANDARD UNITS) | 7.3 | 39
475786 | NORMANDY RESERVOIR | DUCK RIVER 250.05 | 1983-04-13 | 1439 | 0 | X-SEC. LOC., HORIZ (% FROM R BANK LOOK UPSTR.) | 25 | 46
475786 | NORMANDY RESERVOIR | DUCK RIVER 250.05 | 1983-04-13 | 1439 | 0 | TEMPERATURE, WATER (DEGREES CENTIGRADE) | 10.5 | 46
475786 | NORMANDY RESERVOIR | DUCK RIVER 250.05 | 1983-04-13 | 1439 | 0 | SPECIFIC CONDUCTANCE,FIELD (UMHOS/CM @ 25C) | 105 | 46
475786 | NORMANDY RESERVOIR | DUCK RIVER 250.05 | 1983-04-13 | 1439 | 0 | SAMPLING STATION LOCATION VERTICAL (METERS) | 14 | 46
475786 | NORMANDY RESERVOIR | DUCK RIVER 250.05 | 1983-04-13 | 1439 | 0 | OXYGEN, DISSOLVED MG/L | 9 | 46
475786 | NORMANDY RESERVOIR | DUCK RIVER 250.05 | 1983-04-13 | 1439 | 0 | OXYGEN, DISSOLVED, PERCENT OF SATURATION % | 79.646 | 46
475786 | NORMANDY RESERVOIR | DUCK RIVER 250.05 | 1983-04-13 | 1439 | 0 | PH (STANDARD UNITS) | 7.3 | 46
475786 | NORMANDY RESERVOIR | DUCK RIVER 250.05 | 1983-04-13 | 1441 | 0 | X-SEC. LOC., HORIZ (% FROM R BANK LOOK UPSTR.) | 25 | 49
475786 | NORMANDY RESERVOIR | DUCK RIVER 250.05 | 1983-04-13 | 1441 | 0 | TEMPERATURE, WATER (DEGREES CENTIGRADE) | 10 | 49
475786 | NORMANDY RESERVOIR | DUCK RIVER 250.05 | 1983-04-13 | 1441 | 0 | TURBIDITY,HACH TURBIDIMETER (FORMAZIN TURB UNIT) | 8.1 | 49
475786 | NORMANDY RESERVOIR | DUCK RIVER 250.05 | 1983-04-13 | 1441 | 0 | SPECIFIC CONDUCTANCE,FIELD (UMHOS/CM @ 25C) | 106 | 49
475786 | NORMANDY RESERVOIR | DUCK RIVER 250.05 | 1983-04-13 | 1441 | 0 | SAMPLING STATION LOCATION VERTICAL (METERS) | 15 | 49
475786 | NORMANDY RESERVOIR | DUCK RIVER 250.05 | 1983-04-13 | 1441 | 0 | OXYGEN, DISSOLVED MG/L | 9.1 | 49
475786 | NORMANDY RESERVOIR | DUCK RIVER 250.05 | 1983-04-13 | 1441 | 0 | OXYGEN, DISSOLVED, PERCENT OF SATURATION % | 80.5309 | 49
475786 | NORMANDY RESERVOIR | DUCK RIVER 250.05 | 1983-04-13 | 1441 | 0 | PH (STANDARD UNITS) | 7.3 | 49
475786 | NORMANDY RESERVOIR | DUCK RIVER 250.05 | 1983-04-13 | 1441 | 0 | ALKALINITY, PHENOLPHTHALEIN (MG/L) | 0 | 49
475786 | NORMANDY RESERVOIR | DUCK RIVER 250.05 | 1983-04-13 | 1441 | 0 | ALKALINITY TOATL FIELD, (MG/L AS CACO3) | 33 | 49
475786 | NORMANDY RESERVOIR | DUCK RIVER 250.05 | 1983-04-13 | 1441 | 0 | RESIDUE, TOTAL NONFILTRABLE (MG/L) | 5 | 49
475786 | NORMANDY RESERVOIR | DUCK RIVER 250.05 | 1983-04-13 | 1441 | 0 | RESIDUE, VOLATILE NONFILTRABLE (MG/L) | 2 | 49
475786 | NORMANDY RESERVOIR | DUCK RIVER 250.05 | 1983-04-13 | 1441 | 0 | NITROGEN, ORGANIC, TOTAL (MG/L AS N) | 0.22 | 49
475786 | NORMANDY RESERVOIR | DUCK RIVER 250.05 | 1983-04-13 | 1441 | 0 | NITROGEN, AMMONIA, TOTAL (MG/L AS N) | 0.02 | 49
475786 | NORMANDY RESERVOIR | DUCK RIVER 250.05 | 1983-04-13 | 1441 | 0 | AMMONIA, UNIONZED (MG/L AS N) | 7.3863e-05 | 49
475786 | NORMANDY RESERVOIR | DUCK RIVER 250.05 | 1983-04-13 | 1441 | 0 | AMMONIA, UNIONIZED (CALC FR TEMP-PH-NH4) (MG/L) | 8.9809e-05 | 49
475786 | NORMANDY RESERVOIR | DUCK RIVER 250.05 | 1983-04-13 | 1441 | 0 | NITRITE PLUS NITRATE, TOTAL 1 DET. (MG/L AS N) | 0.56 | 49
475786 | NORMANDY RESERVOIR | DUCK RIVER 250.05 | 1983-04-13 | 1441 | 0 | PHOSPHORUS, TOTAL (MG/L AS P) | 0.04 | 49
475786 | NORMANDY RESERVOIR | DUCK RIVER 250.05 | 1983-04-13 | 1441 | 0 | PHOSPHORUS, DISSOLVED (MG/L AS P) | 0.01 | 49
475786 | NORMANDY RESERVOIR | DUCK RIVER 250.05 | 1983-04-13 | 1441 | 0 | CARBON, TOTAL ORGANIC (MG/L AS C) | 4 | 49
475786 | NORMANDY RESERVOIR | DUCK RIVER 250.05 | 1983-04-13 | 1441 | 0 | CARBON, DISSOLVED ORGANIC (MG/L AS C) | 3.6 | 49
475786 | NORMANDY RESERVOIR | DUCK RIVER 250.05 | 1983-04-13 | 1441 | 0 | CHLOROPHYLL-A UG/L SPECTROPHOTOMETRIC ACID. METH. | 3.2 | 49
475786 | NORMANDY RESERVOIR | DUCK RIVER 250.05 | 1983-04-13 | 1441 | 0 | CHLOROPHYLL-B UG/L TRICHROMATIC UNCORRECTED | 0.58 | 49
475786 | NORMANDY RESERVOIR | DUCK RIVER 250.05 | 1983-04-13 | 1441 | 0 | CHLOROPHYLL-C UG/L TRICHROMATIC UNCORRECTED | 1.53 | 49
475786 | NORMANDY RESERVOIR | DUCK RIVER 250.05 | 1983-04-13 | 1441 | 0 | PHEOPHYTIN-A UG/L SPECTROPHOTOMETRIC ACID. METH. | 0.16 | 49
475786 | NORMANDY RESERVOIR | DUCK RIVER 250.05 | 1983-04-13 | 1441 | 0 | RESIDUE,TOTAL FILTRABLE (DRIED AT 180C),MG/L | 80 | 49
475786 | NORMANDY RESERVOIR | DUCK RIVER 250.05 | 1983-04-13 | 1443 | 0 | X-SEC. LOC., HORIZ (% FROM R BANK LOOK UPSTR.) | 25 | 52
475786 | NORMANDY RESERVOIR | DUCK RIVER 250.05 | 1983-04-13 | 1443 | 0 | TEMPERATURE, WATER (DEGREES CENTIGRADE) | 10 | 52
475786 | NORMANDY RESERVOIR | DUCK RIVER 250.05 | 1983-04-13 | 1443 | 0 | SPECIFIC CONDUCTANCE,FIELD (UMHOS/CM @ 25C) | 107 | 52
475786 | NORMANDY RESERVOIR | DUCK RIVER 250.05 | 1983-04-13 | 1443 | 0 | SAMPLING STATION LOCATION VERTICAL (METERS) | 16 | 52
475786 | NORMANDY RESERVOIR | DUCK RIVER 250.05 | 1983-04-13 | 1443 | 0 | OXYGEN, DISSOLVED MG/L | 9.2 | 52
475786 | NORMANDY RESERVOIR | DUCK RIVER 250.05 | 1983-04-13 | 1443 | 0 | OXYGEN, DISSOLVED, PERCENT OF SATURATION % | 81.4159 | 52
475786 | NORMANDY RESERVOIR | DUCK RIVER 250.05 | 1983-04-13 | 1443 | 0 | PH (STANDARD UNITS) | 7.3 | 52
475786 | NORMANDY RESERVOIR | DUCK RIVER 250.05 | 1983-04-13 | 1445 | 0 | X-SEC. LOC., HORIZ (% FROM R BANK LOOK UPSTR.) | 25 | 59
475786 | NORMANDY RESERVOIR | DUCK RIVER 250.05 | 1983-04-13 | 1445 | 0 | TEMPERATURE, WATER (DEGREES CENTIGRADE) | 9.7 | 59
475786 | NORMANDY RESERVOIR | DUCK RIVER 250.05 | 1983-04-13 | 1445 | 0 | SPECIFIC CONDUCTANCE,FIELD (UMHOS/CM @ 25C) | 108 | 59
475786 | NORMANDY RESERVOIR | DUCK RIVER 250.05 | 1983-04-13 | 1445 | 0 | SAMPLING STATION LOCATION VERTICAL (METERS) | 18 | 59
475786 | NORMANDY RESERVOIR | DUCK RIVER 250.05 | 1983-04-13 | 1445 | 0 | OXYGEN, DISSOLVED MG/L | 9.2 | 59
475786 | NORMANDY RESERVOIR | DUCK RIVER 250.05 | 1983-04-13 | 1445 | 0 | OXYGEN, DISSOLVED, PERCENT OF SATURATION % | 81.4159 | 59
475786 | NORMANDY RESERVOIR | DUCK RIVER 250.05 | 1983-04-13 | 1445 | 0 | PH (STANDARD UNITS) | 7.2 | 59
475786 | NORMANDY RESERVOIR | DUCK RIVER 250.05 | 1983-04-13 | 1447 | 0 | X-SEC. LOC., HORIZ (% FROM R BANK LOOK UPSTR.) | 25 | 66
475786 | NORMANDY RESERVOIR | DUCK RIVER 250.05 | 1983-04-13 | 1447 | 0 | TEMPERATURE, WATER (DEGREES CENTIGRADE) | 9.7 | 66
475786 | NORMANDY RESERVOIR | DUCK RIVER 250.05 | 1983-04-13 | 1447 | 0 | TURBIDITY,HACH TURBIDIMETER (FORMAZIN TURB UNIT) | 15 | 66
475786 | NORMANDY RESERVOIR | DUCK RIVER 250.05 | 1983-04-13 | 1447 | 0 | SPECIFIC CONDUCTANCE,FIELD (UMHOS/CM @ 25C) | 108 | 66
475786 | NORMANDY RESERVOIR | DUCK RIVER 250.05 | 1983-04-13 | 1447 | 0 | SAMPLING STATION LOCATION VERTICAL (METERS) | 20 | 66
475786 | NORMANDY RESERVOIR | DUCK RIVER 250.05 | 1983-04-13 | 1447 | 0 | OXYGEN, DISSOLVED MG/L | 9 | 66
475786 | NORMANDY RESERVOIR | DUCK RIVER 250.05 | 1983-04-13 | 1447 | 0 | OXYGEN, DISSOLVED, PERCENT OF SATURATION % | 79.646 | 66
475786 | NORMANDY RESERVOIR | DUCK RIVER 250.05 | 1983-04-13 | 1447 | 0 | PH (STANDARD UNITS) | 7.3 | 66
475786 | NORMANDY RESERVOIR | DUCK RIVER 250.05 | 1983-04-13 | 1447 | 0 | ALKALINITY, PHENOLPHTHALEIN (MG/L) | 0 | 66
475786 | NORMANDY RESERVOIR | DUCK RIVER 250.05 | 1983-04-13 | 1447 | 0 | ALKALINITY TOATL FIELD, (MG/L AS CACO3) | 34 | 66
475786 | NORMANDY RESERVOIR | DUCK RIVER 250.05 | 1983-04-13 | 1447 | 0 | RESIDUE, TOTAL NONFILTRABLE (MG/L) | 5 | 66
475786 | NORMANDY RESERVOIR | DUCK RIVER 250.05 | 1983-04-13 | 1447 | 0 | RESIDUE, VOLATILE NONFILTRABLE (MG/L) | 2 | 66
475786 | NORMANDY RESERVOIR | DUCK RIVER 250.05 | 1983-04-13 | 1447 | 0 | NITROGEN, ORGANIC, TOTAL (MG/L AS N) | 0.19 | 66
475786 | NORMANDY RESERVOIR | DUCK RIVER 250.05 | 1983-04-13 | 1447 | 0 | NITROGEN, AMMONIA, TOTAL (MG/L AS N) | 0.03 | 66
475786 | NORMANDY RESERVOIR | DUCK RIVER 250.05 | 1983-04-13 | 1447 | 0 | AMMONIA, UNIONZED (MG/L AS N) | 0.00010823 | 66
475786 | NORMANDY RESERVOIR | DUCK RIVER 250.05 | 1983-04-13 | 1447 | 0 | AMMONIA, UNIONIZED (CALC FR TEMP-PH-NH4) (MG/L) | 0.00013159 | 66
475786 | NORMANDY RESERVOIR | DUCK RIVER 250.05 | 1983-04-13 | 1447 | 0 | NITRITE PLUS NITRATE, TOTAL 1 DET. (MG/L AS N) | 0.59 | 66
475786 | NORMANDY RESERVOIR | DUCK RIVER 250.05 | 1983-04-13 | 1447 | 0 | PHOSPHORUS, TOTAL (MG/L AS P) | 0.02 | 66
475786 | NORMANDY RESERVOIR | DUCK RIVER 250.05 | 1983-04-13 | 1447 | 0 | PHOSPHORUS, DISSOLVED (MG/L AS P) | 0.01 | 66
475786 | NORMANDY RESERVOIR | DUCK RIVER 250.05 | 1983-04-13 | 1447 | 0 | CARBON, TOTAL ORGANIC (MG/L AS C) | 3.9 | 66
475786 | NORMANDY RESERVOIR | DUCK RIVER 250.05 | 1983-04-13 | 1447 | 0 | CARBON, DISSOLVED ORGANIC (MG/L AS C) | 3 | 66
475786 | NORMANDY RESERVOIR | DUCK RIVER 250.05 | 1983-04-13 | 1447 | 0 | CHLOROPHYLL-A UG/L SPECTROPHOTOMETRIC ACID. METH. | 3.2 | 66
475786 | NORMANDY RESERVOIR | DUCK RIVER 250.05 | 1983-04-13 | 1447 | 0 | CHLOROPHYLL-B UG/L TRICHROMATIC UNCORRECTED | 1.13 | 66
475786 | NORMANDY RESERVOIR | DUCK RIVER 250.05 | 1983-04-13 | 1447 | 0 | CHLOROPHYLL-C UG/L TRICHROMATIC UNCORRECTED | 1.36 | 66
475786 | NORMANDY RESERVOIR | DUCK RIVER 250.05 | 1983-04-13 | 1447 | 0 | PHEOPHYTIN-A UG/L SPECTROPHOTOMETRIC ACID. METH. | 2.4 | 66
475786 | NORMANDY RESERVOIR | DUCK RIVER 250.05 | 1983-04-13 | 1447 | 0 | RESIDUE,TOTAL FILTRABLE (DRIED AT 180C),MG/L | 70 | 66
475786 | NORMANDY RESERVOIR | DUCK RIVER 250.05 | 1983-04-26 | 1310 | 0 | X-SEC. LOC., HORIZ (% FROM R BANK LOOK UPSTR.) | 25 | 1
475786 | NORMANDY RESERVOIR | DUCK RIVER 250.05 | 1983-04-26 | 1310 | 0 | TEMPERATURE, WATER (DEGREES CENTIGRADE) | 14.6 | 1
475786 | NORMANDY RESERVOIR | DUCK RIVER 250.05 | 1983-04-26 | 1310 | 0 | TURBIDITY,HACH TURBIDIMETER (FORMAZIN TURB UNIT) | 18 | 1
475786 | NORMANDY RESERVOIR | DUCK RIVER 250.05 | 1983-04-26 | 1310 | 0 | TRANSPARENCY, SECCHI DISC (METERS) | 0.55 | 1
475786 | NORMANDY RESERVOIR | DUCK RIVER 250.05 | 1983-04-26 | 1310 | 0 | SPECIFIC CONDUCTANCE,FIELD (UMHOS/CM @ 25C) | 90 | 1
475786 | NORMANDY RESERVOIR | DUCK RIVER 250.05 | 1983-04-26 | 1310 | 0 | SAMPLING STATION LOCATION VERTICAL (METERS) | 0.3 | 1
475786 | NORMANDY RESERVOIR | DUCK RIVER 250.05 | 1983-04-26 | 1310 | 0 | OXYGEN, DISSOLVED MG/L | 10 | 1
475786 | NORMANDY RESERVOIR | DUCK RIVER 250.05 | 1983-04-26 | 1310 | 0 | OXYGEN, DISSOLVED, PERCENT OF SATURATION % | 98.0392 | 1
475786 | NORMANDY RESERVOIR | DUCK RIVER 250.05 | 1983-04-26 | 1310 | 0 | PH (STANDARD UNITS) | 7.4 | 1
475786 | NORMANDY RESERVOIR | DUCK RIVER 250.05 | 1983-04-26 | 1310 | 0 | ALKALINITY, PHENOLPHTHALEIN (MG/L) | 0 | 1
475786 | NORMANDY RESERVOIR | DUCK RIVER 250.05 | 1983-04-26 | 1310 | 0 | ALKALINITY TOATL FIELD, (MG/L AS CACO3) | 31 | 1
475786 | NORMANDY RESERVOIR | DUCK RIVER 250.05 | 1983-04-26 | 1310 | 0 | RESIDUE, TOTAL NONFILTRABLE (MG/L) | 5 | 1
475786 | NORMANDY RESERVOIR | DUCK RIVER 250.05 | 1983-04-26 | 1310 | 0 | RESIDUE, VOLATILE NONFILTRABLE (MG/L) | 1 | 1
475786 | NORMANDY RESERVOIR | DUCK RIVER 250.05 | 1983-04-26 | 1310 | 0 | NITROGEN, ORGANIC, TOTAL (MG/L AS N) | 0.29 | 1
475786 | NORMANDY RESERVOIR | DUCK RIVER 250.05 | 1983-04-26 | 1310 | 0 | NITROGEN, ORGANIC, DISSOLVED (MG/L AS N) | 0.11 | 1
475786 | NORMANDY RESERVOIR | DUCK RIVER 250.05 | 1983-04-26 | 1310 | 0 | NITROGEN, AMMONIA, TOTAL (MG/L AS N) | 0.04 | 1
475786 | NORMANDY RESERVOIR | DUCK RIVER 250.05 | 1983-04-26 | 1310 | 0 | AMMONIA, UNIONZED (MG/L AS N) | 0.00026441 | 1
475786 | NORMANDY RESERVOIR | DUCK RIVER 250.05 | 1983-04-26 | 1310 | 0 | AMMONIA, UNIONIZED (CALC FR TEMP-PH-NH4) (MG/L) | 0.00032149 | 1
475786 | NORMANDY RESERVOIR | DUCK RIVER 250.05 | 1983-04-26 | 1310 | 0 | NITRITE PLUS NITRATE, TOTAL 1 DET. (MG/L AS N) | 0.48 | 1
475786 | NORMANDY RESERVOIR | DUCK RIVER 250.05 | 1983-04-26 | 1310 | 0 | PHOSPHORUS, TOTAL (MG/L AS P) | 0.06 | 1
475786 | NORMANDY RESERVOIR | DUCK RIVER 250.05 | 1983-04-26 | 1310 | 0 | PHOSPHORUS, DISSOLVED (MG/L AS P) | 0.02 | 1
475786 | NORMANDY RESERVOIR | DUCK RIVER 250.05 | 1983-04-26 | 1310 | 0 | CARBON, TOTAL ORGANIC (MG/L AS C) | 4.4 | 1
475786 | NORMANDY RESERVOIR | DUCK RIVER 250.05 | 1983-04-26 | 1310 | 0 | CARBON, DISSOLVED ORGANIC (MG/L AS C) | 3.6 | 1
475786 | NORMANDY RESERVOIR | DUCK RIVER 250.05 | 1983-04-26 | 1310 | 0 | CHLOROPHYLL-A UG/L SPECTROPHOTOMETRIC ACID. METH. | 12.82 | 1
475786 | NORMANDY RESERVOIR | DUCK RIVER 250.05 | 1983-04-26 | 1310 | 0 | CHLOROPHYLL-B UG/L TRICHROMATIC UNCORRECTED | 0.28 | 1
475786 | NORMANDY RESERVOIR | DUCK RIVER 250.05 | 1983-04-26 | 1310 | 0 | CHLOROPHYLL-C UG/L TRICHROMATIC UNCORRECTED | 2.37 | 1
475786 | NORMANDY RESERVOIR | DUCK RIVER 250.05 | 1983-04-26 | 1310 | 0 | PHEOPHYTIN-A UG/L SPECTROPHOTOMETRIC ACID. METH. | 0.64 | 1
475786 | NORMANDY RESERVOIR | DUCK RIVER 250.05 | 1983-04-26 | 1310 | 0 | RESIDUE,TOTAL FILTRABLE (DRIED AT 180C),MG/L | 40 | 1
475786 | NORMANDY RESERVOIR | DUCK RIVER 250.05 | 1983-04-26 | 1312 | 0 | X-SEC. LOC., HORIZ (% FROM R BANK LOOK UPSTR.) | 25 | 3
475786 | NORMANDY RESERVOIR | DUCK RIVER 250.05 | 1983-04-26 | 1312 | 0 | TEMPERATURE, WATER (DEGREES CENTIGRADE) | 12.5 | 3
475786 | NORMANDY RESERVOIR | DUCK RIVER 250.05 | 1983-04-26 | 1312 | 0 | SPECIFIC CONDUCTANCE,FIELD (UMHOS/CM @ 25C) | 90 | 3
475786 | NORMANDY RESERVOIR | DUCK RIVER 250.05 | 1983-04-26 | 1312 | 0 | SAMPLING STATION LOCATION VERTICAL (METERS) | 1 | 3
475786 | NORMANDY RESERVOIR | DUCK RIVER 250.05 | 1983-04-26 | 1312 | 0 | OXYGEN, DISSOLVED MG/L | 9.2 | 3
475786 | NORMANDY RESERVOIR | DUCK RIVER 250.05 | 1983-04-26 | 1312 | 0 | OXYGEN, DISSOLVED, PERCENT OF SATURATION % | 85.1852 | 3
475786 | NORMANDY RESERVOIR | DUCK RIVER 250.05 | 1983-04-26 | 1312 | 0 | PH (STANDARD UNITS) | 7.4 | 3
475786 | NORMANDY RESERVOIR | DUCK RIVER 250.05 | 1983-04-26 | 1314 | 0 | X-SEC. LOC., HORIZ (% FROM R BANK LOOK UPSTR.) | 25 | 7
475786 | NORMANDY RESERVOIR | DUCK RIVER 250.05 | 1983-04-26 | 1314 | 0 | TEMPERATURE, WATER (DEGREES CENTIGRADE) | 12.5 | 7
475786 | NORMANDY RESERVOIR | DUCK RIVER 250.05 | 1983-04-26 | 1314 | 0 | SPECIFIC CONDUCTANCE,FIELD (UMHOS/CM @ 25C) | 90 | 7
475786 | NORMANDY RESERVOIR | DUCK RIVER 250.05 | 1983-04-26 | 1314 | 0 | SAMPLING STATION LOCATION VERTICAL (METERS) | 2 | 7
475786 | NORMANDY RESERVOIR | DUCK RIVER 250.05 | 1983-04-26 | 1314 | 0 | OXYGEN, DISSOLVED MG/L | 9.5 | 7
475786 | NORMANDY RESERVOIR | DUCK RIVER 250.05 | 1983-04-26 | 1314 | 0 | OXYGEN, DISSOLVED, PERCENT OF SATURATION % | 87.963 | 7
475786 | NORMANDY RESERVOIR | DUCK RIVER 250.05 | 1983-04-26 | 1314 | 0 | PH (STANDARD UNITS) | 7.2 | 7
475786 | NORMANDY RESERVOIR | DUCK RIVER 250.05 | 1983-04-26 | 1316 | 0 | X-SEC. LOC., HORIZ (% FROM R BANK LOOK UPSTR.) | 25 | 10
475786 | NORMANDY RESERVOIR | DUCK RIVER 250.05 | 1983-04-26 | 1316 | 0 | TEMPERATURE, WATER (DEGREES CENTIGRADE) | 12 | 10
475786 | NORMANDY RESERVOIR | DUCK RIVER 250.05 | 1983-04-26 | 1316 | 0 | SPECIFIC CONDUCTANCE,FIELD (UMHOS/CM @ 25C) | 91 | 10
475786 | NORMANDY RESERVOIR | DUCK RIVER 250.05 | 1983-04-26 | 1316 | 0 | SAMPLING STATION LOCATION VERTICAL (METERS) | 3 | 10
475786 | NORMANDY RESERVOIR | DUCK RIVER 250.05 | 1983-04-26 | 1316 | 0 | OXYGEN, DISSOLVED MG/L | 9.3 | 10
475786 | NORMANDY RESERVOIR | DUCK RIVER 250.05 | 1983-04-26 | 1316 | 0 | OXYGEN, DISSOLVED, PERCENT OF SATURATION % | 86.1111 | 10
475786 | NORMANDY RESERVOIR | DUCK RIVER 250.05 | 1983-04-26 | 1316 | 0 | PH (STANDARD UNITS) | 7.2 | 10
475786 | NORMANDY RESERVOIR | DUCK RIVER 250.05 | 1983-04-26 | 1318 | 0 | X-SEC. LOC., HORIZ (% FROM R BANK LOOK UPSTR.) | 25 | 13
475786 | NORMANDY RESERVOIR | DUCK RIVER 250.05 | 1983-04-26 | 1318 | 0 | TEMPERATURE, WATER (DEGREES CENTIGRADE) | 12 | 13
475786 | NORMANDY RESERVOIR | DUCK RIVER 250.05 | 1983-04-26 | 1318 | 0 | SPECIFIC CONDUCTANCE,FIELD (UMHOS/CM @ 25C) | 91 | 13
475786 | NORMANDY RESERVOIR | DUCK RIVER 250.05 | 1983-04-26 | 1318 | 0 | SAMPLING STATION LOCATION VERTICAL (METERS) | 4 | 13
475786 | NORMANDY RESERVOIR | DUCK RIVER 250.05 | 1983-04-26 | 1318 | 0 | OXYGEN, DISSOLVED MG/L | 9.2 | 13
475786 | NORMANDY RESERVOIR | DUCK RIVER 250.05 | 1983-04-26 | 1318 | 0 | OXYGEN, DISSOLVED, PERCENT OF SATURATION % | 85.1852 | 13
475786 | NORMANDY RESERVOIR | DUCK RIVER 250.05 | 1983-04-26 | 1318 | 0 | PH (STANDARD UNITS) | 7.1 | 13
475786 | NORMANDY RESERVOIR | DUCK RIVER 250.05 | 1983-04-26 | 1320 | 0 | X-SEC. LOC., HORIZ (% FROM R BANK LOOK UPSTR.) | 25 | 16
475786 | NORMANDY RESERVOIR | DUCK RIVER 250.05 | 1983-04-26 | 1320 | 0 | TEMPERATURE, WATER (DEGREES CENTIGRADE) | 11.8 | 16
475786 | NORMANDY RESERVOIR | DUCK RIVER 250.05 | 1983-04-26 | 1320 | 0 | TURBIDITY,HACH TURBIDIMETER (FORMAZIN TURB UNIT) | 17 | 16
475786 | NORMANDY RESERVOIR | DUCK RIVER 250.05 | 1983-04-26 | 1320 | 0 | SPECIFIC CONDUCTANCE,FIELD (UMHOS/CM @ 25C) | 91 | 16
475786 | NORMANDY RESERVOIR | DUCK RIVER 250.05 | 1983-04-26 | 1320 | 0 | SAMPLING STATION LOCATION VERTICAL (METERS) | 5 | 16
475786 | NORMANDY RESERVOIR | DUCK RIVER 250.05 | 1983-04-26 | 1320 | 0 | OXYGEN, DISSOLVED MG/L | 9.2 | 16
475786 | NORMANDY RESERVOIR | DUCK RIVER 250.05 | 1983-04-26 | 1320 | 0 | OXYGEN, DISSOLVED, PERCENT OF SATURATION % | 85.1852 | 16
475786 | NORMANDY RESERVOIR | DUCK RIVER 250.05 | 1983-04-26 | 1320 | 0 | PH (STANDARD UNITS) | 7.1 | 16
475786 | NORMANDY RESERVOIR | DUCK RIVER 250.05 | 1983-04-26 | 1320 | 0 | ALKALINITY, PHENOLPHTHALEIN (MG/L) | 0 | 16
475786 | NORMANDY RESERVOIR | DUCK RIVER 250.05 | 1983-04-26 | 1320 | 0 | ALKALINITY TOATL FIELD, (MG/L AS CACO3) | 30 | 16
475786 | NORMANDY RESERVOIR | DUCK RIVER 250.05 | 1983-04-26 | 1320 | 0 | RESIDUE, TOTAL NONFILTRABLE (MG/L) | 4 | 16
475786 | NORMANDY RESERVOIR | DUCK RIVER 250.05 | 1983-04-26 | 1320 | 0 | RESIDUE, VOLATILE NONFILTRABLE (MG/L) | 1 | 16
475786 | NORMANDY RESERVOIR | DUCK RIVER 250.05 | 1983-04-26 | 1320 | 0 | NITROGEN, ORGANIC, TOTAL (MG/L AS N) | 0.11 | 16
475786 | NORMANDY RESERVOIR | DUCK RIVER 250.05 | 1983-04-26 | 1320 | 0 | NITROGEN, ORGANIC, DISSOLVED (MG/L AS N) | 0.07 | 16
475786 | NORMANDY RESERVOIR | DUCK RIVER 250.05 | 1983-04-26 | 1320 | 0 | NITROGEN, AMMONIA, TOTAL (MG/L AS N) | 0.06 | 16
475786 | NORMANDY RESERVOIR | DUCK RIVER 250.05 | 1983-04-26 | 1320 | 0 | AMMONIA, UNIONZED (MG/L AS N) | 0.00016102 | 16
475786 | NORMANDY RESERVOIR | DUCK RIVER 250.05 | 1983-04-26 | 1320 | 0 | AMMONIA, UNIONIZED (CALC FR TEMP-PH-NH4) (MG/L) | 0.00019578 | 16
475786 | NORMANDY RESERVOIR | DUCK RIVER 250.05 | 1983-04-26 | 1320 | 0 | NITRITE PLUS NITRATE, TOTAL 1 DET. (MG/L AS N) | 0.48 | 16
475786 | NORMANDY RESERVOIR | DUCK RIVER 250.05 | 1983-04-26 | 1320 | 0 | PHOSPHORUS, TOTAL (MG/L AS P) | 0.06 | 16
475786 | NORMANDY RESERVOIR | DUCK RIVER 250.05 | 1983-04-26 | 1320 | 0 | PHOSPHORUS, DISSOLVED (MG/L AS P) | 0.03 | 16
475786 | NORMANDY RESERVOIR | DUCK RIVER 250.05 | 1983-04-26 | 1320 | 0 | CARBON, TOTAL ORGANIC (MG/L AS C) | 3.7 | 16
475786 | NORMANDY RESERVOIR | DUCK RIVER 250.05 | 1983-04-26 | 1320 | 0 | CARBON, DISSOLVED ORGANIC (MG/L AS C) | 3.1 | 16
475786 | NORMANDY RESERVOIR | DUCK RIVER 250.05 | 1983-04-26 | 1320 | 0 | CHLOROPHYLL-A UG/L SPECTROPHOTOMETRIC ACID. METH. | 4.27 | 16
475786 | NORMANDY RESERVOIR | DUCK RIVER 250.05 | 1983-04-26 | 1320 | 0 | CHLOROPHYLL-B UG/L TRICHROMATIC UNCORRECTED | 0.37 | 16
475786 | NORMANDY RESERVOIR | DUCK RIVER 250.05 | 1983-04-26 | 1320 | 0 | CHLOROPHYLL-C UG/L TRICHROMATIC UNCORRECTED | 0.73 | 16
475786 | NORMANDY RESERVOIR | DUCK RIVER 250.05 | 1983-04-26 | 1320 | 0 | PHEOPHYTIN-A UG/L SPECTROPHOTOMETRIC ACID. METH. | 2.03 | 16
475786 | NORMANDY RESERVOIR | DUCK RIVER 250.05 | 1983-04-26 | 1320 | 0 | RESIDUE,TOTAL FILTRABLE (DRIED AT 180C),MG/L | 50 | 16
475786 | NORMANDY RESERVOIR | DUCK RIVER 250.05 | 1983-04-26 | 1322 | 0 | X-SEC. LOC., HORIZ (% FROM R BANK LOOK UPSTR.) | 25 | 20
475786 | NORMANDY RESERVOIR | DUCK RIVER 250.05 | 1983-04-26 | 1322 | 0 | TEMPERATURE, WATER (DEGREES CENTIGRADE) | 11.8 | 20
475786 | NORMANDY RESERVOIR | DUCK RIVER 250.05 | 1983-04-26 | 1322 | 0 | SPECIFIC CONDUCTANCE,FIELD (UMHOS/CM @ 25C) | 91 | 20
475786 | NORMANDY RESERVOIR | DUCK RIVER 250.05 | 1983-04-26 | 1322 | 0 | SAMPLING STATION LOCATION VERTICAL (METERS) | 6 | 20
475786 | NORMANDY RESERVOIR | DUCK RIVER 250.05 | 1983-04-26 | 1322 | 0 | OXYGEN, DISSOLVED MG/L | 9.2 | 20
475786 | NORMANDY RESERVOIR | DUCK RIVER 250.05 | 1983-04-26 | 1322 | 0 | OXYGEN, DISSOLVED, PERCENT OF SATURATION % | 85.1852 | 20
475786 | NORMANDY RESERVOIR | DUCK RIVER 250.05 | 1983-04-26 | 1322 | 0 | PH (STANDARD UNITS) | 7.1 | 20
475786 | NORMANDY RESERVOIR | DUCK RIVER 250.05 | 1983-04-26 | 1324 | 0 | X-SEC. LOC., HORIZ (% FROM R BANK LOOK UPSTR.) | 25 | 23
475786 | NORMANDY RESERVOIR | DUCK RIVER 250.05 | 1983-04-26 | 1324 | 0 | TEMPERATURE, WATER (DEGREES CENTIGRADE) | 11.8 | 23
475786 | NORMANDY RESERVOIR | DUCK RIVER 250.05 | 1983-04-26 | 1324 | 0 | SPECIFIC CONDUCTANCE,FIELD (UMHOS/CM @ 25C) | 91 | 23
475786 | NORMANDY RESERVOIR | DUCK RIVER 250.05 | 1983-04-26 | 1324 | 0 | SAMPLING STATION LOCATION VERTICAL (METERS) | 7 | 23
475786 | NORMANDY RESERVOIR | DUCK RIVER 250.05 | 1983-04-26 | 1324 | 0 | OXYGEN, DISSOLVED MG/L | 9.2 | 23
475786 | NORMANDY RESERVOIR | DUCK RIVER 250.05 | 1983-04-26 | 1324 | 0 | OXYGEN, DISSOLVED, PERCENT OF SATURATION % | 85.1852 | 23
475786 | NORMANDY RESERVOIR | DUCK RIVER 250.05 | 1983-04-26 | 1324 | 0 | PH (STANDARD UNITS) | 7 | 23
475786 | NORMANDY RESERVOIR | DUCK RIVER 250.05 | 1983-04-26 | 1326 | 0 | X-SEC. LOC., HORIZ (% FROM R BANK LOOK UPSTR.) | 25 | 26
475786 | NORMANDY RESERVOIR | DUCK RIVER 250.05 | 1983-04-26 | 1326 | 0 | TEMPERATURE, WATER (DEGREES CENTIGRADE) | 11.8 | 26
475786 | NORMANDY RESERVOIR | DUCK RIVER 250.05 | 1983-04-26 | 1326 | 0 | SPECIFIC CONDUCTANCE,FIELD (UMHOS/CM @ 25C) | 91 | 26
475786 | NORMANDY RESERVOIR | DUCK RIVER 250.05 | 1983-04-26 | 1326 | 0 | SAMPLING STATION LOCATION VERTICAL (METERS) | 8 | 26
475786 | NORMANDY RESERVOIR | DUCK RIVER 250.05 | 1983-04-26 | 1326 | 0 | OXYGEN, DISSOLVED MG/L | 9.2 | 26
475786 | NORMANDY RESERVOIR | DUCK RIVER 250.05 | 1983-04-26 | 1326 | 0 | OXYGEN, DISSOLVED, PERCENT OF SATURATION % | 85.1852 | 26
475786 | NORMANDY RESERVOIR | DUCK RIVER 250.05 | 1983-04-26 | 1326 | 0 | PH (STANDARD UNITS) | 7 | 26
475786 | NORMANDY RESERVOIR | DUCK RIVER 250.05 | 1983-04-26 | 1328 | 0 | X-SEC. LOC., HORIZ (% FROM R BANK LOOK UPSTR.) | 25 | 30
475786 | NORMANDY RESERVOIR | DUCK RIVER 250.05 | 1983-04-26 | 1328 | 0 | TEMPERATURE, WATER (DEGREES CENTIGRADE) | 11.7 | 30
475786 | NORMANDY RESERVOIR | DUCK RIVER 250.05 | 1983-04-26 | 1328 | 0 | SPECIFIC CONDUCTANCE,FIELD (UMHOS/CM @ 25C) | 91 | 30
475786 | NORMANDY RESERVOIR | DUCK RIVER 250.05 | 1983-04-26 | 1328 | 0 | SAMPLING STATION LOCATION VERTICAL (METERS) | 9 | 30
475786 | NORMANDY RESERVOIR | DUCK RIVER 250.05 | 1983-04-26 | 1328 | 0 | OXYGEN, DISSOLVED MG/L | 9.2 | 30
475786 | NORMANDY RESERVOIR | DUCK RIVER 250.05 | 1983-04-26 | 1328 | 0 | OXYGEN, DISSOLVED, PERCENT OF SATURATION % | 85.1852 | 30
475786 | NORMANDY RESERVOIR | DUCK RIVER 250.05 | 1983-04-26 | 1328 | 0 | PH (STANDARD UNITS) | 7 | 30
475786 | NORMANDY RESERVOIR | DUCK RIVER 250.05 | 1983-04-26 | 1330 | 0 | X-SEC. LOC., HORIZ (% FROM R BANK LOOK UPSTR.) | 25 | 33
475786 | NORMANDY RESERVOIR | DUCK RIVER 250.05 | 1983-04-26 | 1330 | 0 | TEMPERATURE, WATER (DEGREES CENTIGRADE) | 11.7 | 33
475786 | NORMANDY RESERVOIR | DUCK RIVER 250.05 | 1983-04-26 | 1330 | 0 | TURBIDITY,HACH TURBIDIMETER (FORMAZIN TURB UNIT) | 18 | 33
475786 | NORMANDY RESERVOIR | DUCK RIVER 250.05 | 1983-04-26 | 1330 | 0 | SPECIFIC CONDUCTANCE,FIELD (UMHOS/CM @ 25C) | 91 | 33
475786 | NORMANDY RESERVOIR | DUCK RIVER 250.05 | 1983-04-26 | 1330 | 0 | SAMPLING STATION LOCATION VERTICAL (METERS) | 10 | 33
475786 | NORMANDY RESERVOIR | DUCK RIVER 250.05 | 1983-04-26 | 1330 | 0 | OXYGEN, DISSOLVED MG/L | 9.1 | 33
475786 | NORMANDY RESERVOIR | DUCK RIVER 250.05 | 1983-04-26 | 1330 | 0 | OXYGEN, DISSOLVED, PERCENT OF SATURATION % | 84.2592 | 33
475786 | NORMANDY RESERVOIR | DUCK RIVER 250.05 | 1983-04-26 | 1330 | 0 | PH (STANDARD UNITS) | 7 | 33
475786 | NORMANDY RESERVOIR | DUCK RIVER 250.05 | 1983-04-26 | 1330 | 0 | ALKALINITY, PHENOLPHTHALEIN (MG/L) | 0 | 33
475786 | NORMANDY RESERVOIR | DUCK RIVER 250.05 | 1983-04-26 | 1330 | 0 | ALKALINITY TOATL FIELD, (MG/L AS CACO3) | 30 | 33
475786 | NORMANDY RESERVOIR | DUCK RIVER 250.05 | 1983-04-26 | 1330 | 0 | RESIDUE, TOTAL NONFILTRABLE (MG/L) | 4 | 33
475786 | NORMANDY RESERVOIR | DUCK RIVER 250.05 | 1983-04-26 | 1330 | 0 | RESIDUE, VOLATILE NONFILTRABLE (MG/L) | 1 | 33
475786 | NORMANDY RESERVOIR | DUCK RIVER 250.05 | 1983-04-26 | 1330 | 0 | NITROGEN, ORGANIC, TOTAL (MG/L AS N) | 0.23 | 33
475786 | NORMANDY RESERVOIR | DUCK RIVER 250.05 | 1983-04-26 | 1330 | 0 | NITROGEN, ORGANIC, DISSOLVED (MG/L AS N) | 0.09 | 33
475786 | NORMANDY RESERVOIR | DUCK RIVER 250.05 | 1983-04-26 | 1330 | 0 | NITROGEN, AMMONIA, TOTAL (MG/L AS N) | 0.1 | 33
475786 | NORMANDY RESERVOIR | DUCK RIVER 250.05 | 1983-04-26 | 1330 | 0 | AMMONIA, UNIONZED (MG/L AS N) | 0.00021165 | 33
475786 | NORMANDY RESERVOIR | DUCK RIVER 250.05 | 1983-04-26 | 1330 | 0 | AMMONIA, UNIONIZED (CALC FR TEMP-PH-NH4) (MG/L) | 0.00025734 | 33
475786 | NORMANDY RESERVOIR | DUCK RIVER 250.05 | 1983-04-26 | 1330 | 0 | NITRITE PLUS NITRATE, TOTAL 1 DET. (MG/L AS N) | 0.49 | 33
475786 | NORMANDY RESERVOIR | DUCK RIVER 250.05 | 1983-04-26 | 1330 | 0 | PHOSPHORUS, TOTAL (MG/L AS P) | 0.05 | 33
475786 | NORMANDY RESERVOIR | DUCK RIVER 250.05 | 1983-04-26 | 1330 | 0 | PHOSPHORUS, DISSOLVED (MG/L AS P) | 0.03 | 33
475786 | NORMANDY RESERVOIR | DUCK RIVER 250.05 | 1983-04-26 | 1330 | 0 | CARBON, TOTAL ORGANIC (MG/L AS C) | 5 | 33
475786 | NORMANDY RESERVOIR | DUCK RIVER 250.05 | 1983-04-26 | 1330 | 0 | CARBON, DISSOLVED ORGANIC (MG/L AS C) | 3.7 | 33
475786 | NORMANDY RESERVOIR | DUCK RIVER 250.05 | 1983-04-26 | 1330 | 0 | CHLOROPHYLL-A UG/L SPECTROPHOTOMETRIC ACID. METH. | 2.67 | 33
475786 | NORMANDY RESERVOIR | DUCK RIVER 250.05 | 1983-04-26 | 1330 | 0 | CHLOROPHYLL-B UG/L TRICHROMATIC UNCORRECTED | 0.88 | 33
475786 | NORMANDY RESERVOIR | DUCK RIVER 250.05 | 1983-04-26 | 1330 | 0 | CHLOROPHYLL-C UG/L TRICHROMATIC UNCORRECTED | 2.07 | 33
475786 | NORMANDY RESERVOIR | DUCK RIVER 250.05 | 1983-04-26 | 1330 | 0 | PHEOPHYTIN-A UG/L SPECTROPHOTOMETRIC ACID. METH. | 2.56 | 33
475786 | NORMANDY RESERVOIR | DUCK RIVER 250.05 | 1983-04-26 | 1330 | 0 | RESIDUE,TOTAL FILTRABLE (DRIED AT 180C),MG/L | 50 | 33
475786 | NORMANDY RESERVOIR | DUCK RIVER 250.05 | 1983-04-26 | 1332 | 0 | X-SEC. LOC., HORIZ (% FROM R BANK LOOK UPSTR.) | 25 | 39
475786 | NORMANDY RESERVOIR | DUCK RIVER 250.05 | 1983-04-26 | 1332 | 0 | TEMPERATURE, WATER (DEGREES CENTIGRADE) | 11.7 | 39
475786 | NORMANDY RESERVOIR | DUCK RIVER 250.05 | 1983-04-26 | 1332 | 0 | SPECIFIC CONDUCTANCE,FIELD (UMHOS/CM @ 25C) | 92 | 39
475786 | NORMANDY RESERVOIR | DUCK RIVER 250.05 | 1983-04-26 | 1332 | 0 | SAMPLING STATION LOCATION VERTICAL (METERS) | 12 | 39
475786 | NORMANDY RESERVOIR | DUCK RIVER 250.05 | 1983-04-26 | 1332 | 0 | OXYGEN, DISSOLVED MG/L | 9.1 | 39
475786 | NORMANDY RESERVOIR | DUCK RIVER 250.05 | 1983-04-26 | 1332 | 0 | OXYGEN, DISSOLVED, PERCENT OF SATURATION % | 84.2592 | 39
475786 | NORMANDY RESERVOIR | DUCK RIVER 250.05 | 1983-04-26 | 1332 | 0 | PH (STANDARD UNITS) | 7 | 39
475786 | NORMANDY RESERVOIR | DUCK RIVER 250.05 | 1983-04-26 | 1334 | 0 | X-SEC. LOC., HORIZ (% FROM R BANK LOOK UPSTR.) | 25 | 46
475786 | NORMANDY RESERVOIR | DUCK RIVER 250.05 | 1983-04-26 | 1334 | 0 | TEMPERATURE, WATER (DEGREES CENTIGRADE) | 11.4 | 46
475786 | NORMANDY RESERVOIR | DUCK RIVER 250.05 | 1983-04-26 | 1334 | 0 | SPECIFIC CONDUCTANCE,FIELD (UMHOS/CM @ 25C) | 94 | 46
475786 | NORMANDY RESERVOIR | DUCK RIVER 250.05 | 1983-04-26 | 1334 | 0 | SAMPLING STATION LOCATION VERTICAL (METERS) | 14 | 46
475786 | NORMANDY RESERVOIR | DUCK RIVER 250.05 | 1983-04-26 | 1334 | 0 | OXYGEN, DISSOLVED MG/L | 8.8 | 46
475786 | NORMANDY RESERVOIR | DUCK RIVER 250.05 | 1983-04-26 | 1334 | 0 | OXYGEN, DISSOLVED, PERCENT OF SATURATION % | 79.2793 | 46
475786 | NORMANDY RESERVOIR | DUCK RIVER 250.05 | 1983-04-26 | 1334 | 0 | PH (STANDARD UNITS) | 7 | 46
475786 | NORMANDY RESERVOIR | DUCK RIVER 250.05 | 1983-04-26 | 1336 | 0 | X-SEC. LOC., HORIZ (% FROM R BANK LOOK UPSTR.) | 25 | 49
475786 | NORMANDY RESERVOIR | DUCK RIVER 250.05 | 1983-04-26 | 1336 | 0 | TEMPERATURE, WATER (DEGREES CENTIGRADE) | 11.4 | 49
475786 | NORMANDY RESERVOIR | DUCK RIVER 250.05 | 1983-04-26 | 1336 | 0 | TURBIDITY,HACH TURBIDIMETER (FORMAZIN TURB UNIT) | 16 | 49
475786 | NORMANDY RESERVOIR | DUCK RIVER 250.05 | 1983-04-26 | 1336 | 0 | SPECIFIC CONDUCTANCE,FIELD (UMHOS/CM @ 25C) | 94 | 49
475786 | NORMANDY RESERVOIR | DUCK RIVER 250.05 | 1983-04-26 | 1336 | 0 | SAMPLING STATION LOCATION VERTICAL (METERS) | 15 | 49
475786 | NORMANDY RESERVOIR | DUCK RIVER 250.05 | 1983-04-26 | 1336 | 0 | OXYGEN, DISSOLVED MG/L | 8.8 | 49
475786 | NORMANDY RESERVOIR | DUCK RIVER 250.05 | 1983-04-26 | 1336 | 0 | OXYGEN, DISSOLVED, PERCENT OF SATURATION % | 79.2793 | 49
475786 | NORMANDY RESERVOIR | DUCK RIVER 250.05 | 1983-04-26 | 1336 | 0 | PH (STANDARD UNITS) | 7 | 49
475786 | NORMANDY RESERVOIR | DUCK RIVER 250.05 | 1983-04-26 | 1336 | 0 | ALKALINITY, PHENOLPHTHALEIN (MG/L) | 0 | 49
475786 | NORMANDY RESERVOIR | DUCK RIVER 250.05 | 1983-04-26 | 1336 | 0 | ALKALINITY TOATL FIELD, (MG/L AS CACO3) | 31 | 49
475786 | NORMANDY RESERVOIR | DUCK RIVER 250.05 | 1983-04-26 | 1336 | 0 | RESIDUE, TOTAL NONFILTRABLE (MG/L) | 4 | 49
475786 | NORMANDY RESERVOIR | DUCK RIVER 250.05 | 1983-04-26 | 1336 | 0 | RESIDUE, VOLATILE NONFILTRABLE (MG/L) | 1 | 49
475786 | NORMANDY RESERVOIR | DUCK RIVER 250.05 | 1983-04-26 | 1336 | 0 | NITROGEN, ORGANIC, TOTAL (MG/L AS N) | 0.05 | 49
475786 | NORMANDY RESERVOIR | DUCK RIVER 250.05 | 1983-04-26 | 1336 | 0 | NITROGEN, ORGANIC, DISSOLVED (MG/L AS N) | 0.07 | 49
475786 | NORMANDY RESERVOIR | DUCK RIVER 250.05 | 1983-04-26 | 1336 | 0 | NITROGEN, AMMONIA, TOTAL (MG/L AS N) | 0.06 | 49
475786 | NORMANDY RESERVOIR | DUCK RIVER 250.05 | 1983-04-26 | 1336 | 0 | AMMONIA, UNIONZED (MG/L AS N) | 0.00012408 | 49
475786 | NORMANDY RESERVOIR | DUCK RIVER 250.05 | 1983-04-26 | 1336 | 0 | AMMONIA, UNIONIZED (CALC FR TEMP-PH-NH4) (MG/L) | 0.00015086 | 49
475786 | NORMANDY RESERVOIR | DUCK RIVER 250.05 | 1983-04-26 | 1336 | 0 | NITRITE PLUS NITRATE, TOTAL 1 DET. (MG/L AS N) | 0.52 | 49
475786 | NORMANDY RESERVOIR | DUCK RIVER 250.05 | 1983-04-26 | 1336 | 0 | PHOSPHORUS, TOTAL (MG/L AS P) | 0.06 | 49
475786 | NORMANDY RESERVOIR | DUCK RIVER 250.05 | 1983-04-26 | 1336 | 0 | PHOSPHORUS, DISSOLVED (MG/L AS P) | 0.03 | 49
475786 | NORMANDY RESERVOIR | DUCK RIVER 250.05 | 1983-04-26 | 1336 | 0 | CARBON, TOTAL ORGANIC (MG/L AS C) | 3.3 | 49
475786 | NORMANDY RESERVOIR | DUCK RIVER 250.05 | 1983-04-26 | 1336 | 0 | CARBON, DISSOLVED ORGANIC (MG/L AS C) | 2.8 | 49
475786 | NORMANDY RESERVOIR | DUCK RIVER 250.05 | 1983-04-26 | 1336 | 0 | CHLOROPHYLL-A UG/L SPECTROPHOTOMETRIC ACID. METH. | 2.67 | 49
475786 | NORMANDY RESERVOIR | DUCK RIVER 250.05 | 1983-04-26 | 1336 | 0 | CHLOROPHYLL-B UG/L TRICHROMATIC UNCORRECTED | 0.38 | 49
475786 | NORMANDY RESERVOIR | DUCK RIVER 250.05 | 1983-04-26 | 1336 | 0 | CHLOROPHYLL-C UG/L TRICHROMATIC UNCORRECTED | 1.02 | 49
475786 | NORMANDY RESERVOIR | DUCK RIVER 250.05 | 1983-04-26 | 1336 | 0 | PHEOPHYTIN-A UG/L SPECTROPHOTOMETRIC ACID. METH. | 0.8 | 49
475786 | NORMANDY RESERVOIR | DUCK RIVER 250.05 | 1983-04-26 | 1336 | 0 | RESIDUE,TOTAL FILTRABLE (DRIED AT 180C),MG/L | 50 | 49
475786 | NORMANDY RESERVOIR | DUCK RIVER 250.05 | 1983-04-26 | 1338 | 0 | X-SEC. LOC., HORIZ (% FROM R BANK LOOK UPSTR.) | 25 | 52
475786 | NORMANDY RESERVOIR | DUCK RIVER 250.05 | 1983-04-26 | 1338 | 0 | TEMPERATURE, WATER (DEGREES CENTIGRADE) | 11.3 | 52
475786 | NORMANDY RESERVOIR | DUCK RIVER 250.05 | 1983-04-26 | 1338 | 0 | SPECIFIC CONDUCTANCE,FIELD (UMHOS/CM @ 25C) | 95 | 52
475786 | NORMANDY RESERVOIR | DUCK RIVER 250.05 | 1983-04-26 | 1338 | 0 | SAMPLING STATION LOCATION VERTICAL (METERS) | 16 | 52
475786 | NORMANDY RESERVOIR | DUCK RIVER 250.05 | 1983-04-26 | 1338 | 0 | OXYGEN, DISSOLVED MG/L | 8.4 | 52
475786 | NORMANDY RESERVOIR | DUCK RIVER 250.05 | 1983-04-26 | 1338 | 0 | OXYGEN, DISSOLVED, PERCENT OF SATURATION % | 75.6756 | 52
475786 | NORMANDY RESERVOIR | DUCK RIVER 250.05 | 1983-04-26 | 1338 | 0 | PH (STANDARD UNITS) | 6.9 | 52
475786 | NORMANDY RESERVOIR | DUCK RIVER 250.05 | 1983-04-26 | 1340 | 0 | X-SEC. LOC., HORIZ (% FROM R BANK LOOK UPSTR.) | 25 | 59
475786 | NORMANDY RESERVOIR | DUCK RIVER 250.05 | 1983-04-26 | 1340 | 0 | TEMPERATURE, WATER (DEGREES CENTIGRADE) | 10.8 | 59
475786 | NORMANDY RESERVOIR | DUCK RIVER 250.05 | 1983-04-26 | 1340 | 0 | SPECIFIC CONDUCTANCE,FIELD (UMHOS/CM @ 25C) | 98 | 59
475786 | NORMANDY RESERVOIR | DUCK RIVER 250.05 | 1983-04-26 | 1340 | 0 | SAMPLING STATION LOCATION VERTICAL (METERS) | 18 | 59
475786 | NORMANDY RESERVOIR | DUCK RIVER 250.05 | 1983-04-26 | 1340 | 0 | OXYGEN, DISSOLVED MG/L | 8 | 59
475786 | NORMANDY RESERVOIR | DUCK RIVER 250.05 | 1983-04-26 | 1340 | 0 | OXYGEN, DISSOLVED, PERCENT OF SATURATION % | 72.0721 | 59
475786 | NORMANDY RESERVOIR | DUCK RIVER 250.05 | 1983-04-26 | 1340 | 0 | PH (STANDARD UNITS) | 6.9 | 59
475786 | NORMANDY RESERVOIR | DUCK RIVER 250.05 | 1983-04-26 | 1342 | 0 | X-SEC. LOC., HORIZ (% FROM R BANK LOOK UPSTR.) | 25 | 66
475786 | NORMANDY RESERVOIR | DUCK RIVER 250.05 | 1983-04-26 | 1342 | 0 | TEMPERATURE, WATER (DEGREES CENTIGRADE) | 10.3 | 66
475786 | NORMANDY RESERVOIR | DUCK RIVER 250.05 | 1983-04-26 | 1342 | 0 | TURBIDITY,HACH TURBIDIMETER (FORMAZIN TURB UNIT) | 10 | 66
475786 | NORMANDY RESERVOIR | DUCK RIVER 250.05 | 1983-04-26 | 1342 | 0 | SPECIFIC CONDUCTANCE,FIELD (UMHOS/CM @ 25C) | 102 | 66
475786 | NORMANDY RESERVOIR | DUCK RIVER 250.05 | 1983-04-26 | 1342 | 0 | SAMPLING STATION LOCATION VERTICAL (METERS) | 20 | 66
475786 | NORMANDY RESERVOIR | DUCK RIVER 250.05 | 1983-04-26 | 1342 | 0 | OXYGEN, DISSOLVED MG/L | 7.5 | 66
475786 | NORMANDY RESERVOIR | DUCK RIVER 250.05 | 1983-04-26 | 1342 | 0 | OXYGEN, DISSOLVED, PERCENT OF SATURATION % | 66.3717 | 66
475786 | NORMANDY RESERVOIR | DUCK RIVER 250.05 | 1983-04-26 | 1342 | 0 | PH (STANDARD UNITS) | 6.8 | 66
475786 | NORMANDY RESERVOIR | DUCK RIVER 250.05 | 1983-04-26 | 1342 | 0 | ALKALINITY, PHENOLPHTHALEIN (MG/L) | 0 | 66
475786 | NORMANDY RESERVOIR | DUCK RIVER 250.05 | 1983-04-26 | 1342 | 0 | ALKALINITY TOATL FIELD, (MG/L AS CACO3) | 30 | 66
475786 | NORMANDY RESERVOIR | DUCK RIVER 250.05 | 1983-04-26 | 1342 | 0 | RESIDUE, TOTAL NONFILTRABLE (MG/L) | 3 | 66
475786 | NORMANDY RESERVOIR | DUCK RIVER 250.05 | 1983-04-26 | 1342 | 0 | RESIDUE, VOLATILE NONFILTRABLE (MG/L) | 1 | 66
475786 | NORMANDY RESERVOIR | DUCK RIVER 250.05 | 1983-04-26 | 1342 | 0 | NITROGEN, ORGANIC, TOTAL (MG/L AS N) | 0.05 | 66
475786 | NORMANDY RESERVOIR | DUCK RIVER 250.05 | 1983-04-26 | 1342 | 0 | NITROGEN, ORGANIC, DISSOLVED (MG/L AS N) | 0.04 | 66
475786 | NORMANDY RESERVOIR | DUCK RIVER 250.05 | 1983-04-26 | 1342 | 0 | NITROGEN, AMMONIA, TOTAL (MG/L AS N) | 0.04 | 66
475786 | NORMANDY RESERVOIR | DUCK RIVER 250.05 | 1983-04-26 | 1342 | 0 | AMMONIA, UNIONZED (MG/L AS N) | 4.7945e-05 | 66
475786 | NORMANDY RESERVOIR | DUCK RIVER 250.05 | 1983-04-26 | 1342 | 0 | AMMONIA, UNIONIZED (CALC FR TEMP-PH-NH4) (MG/L) | 5.8296e-05 | 66
475786 | NORMANDY RESERVOIR | DUCK RIVER 250.05 | 1983-04-26 | 1342 | 0 | NITRITE PLUS NITRATE, TOTAL 1 DET. (MG/L AS N) | 0.65 | 66
475786 | NORMANDY RESERVOIR | DUCK RIVER 250.05 | 1983-04-26 | 1342 | 0 | PHOSPHORUS, TOTAL (MG/L AS P) | 0.04 | 66
475786 | NORMANDY RESERVOIR | DUCK RIVER 250.05 | 1983-04-26 | 1342 | 0 | PHOSPHORUS, DISSOLVED (MG/L AS P) | 0.02 | 66
475786 | NORMANDY RESERVOIR | DUCK RIVER 250.05 | 1983-04-26 | 1342 | 0 | CARBON, TOTAL ORGANIC (MG/L AS C) | 3.4 | 66
475786 | NORMANDY RESERVOIR | DUCK RIVER 250.05 | 1983-04-26 | 1342 | 0 | CARBON, DISSOLVED ORGANIC (MG/L AS C) | 2.9 | 66
475786 | NORMANDY RESERVOIR | DUCK RIVER 250.05 | 1983-04-26 | 1342 | 0 | CHLOROPHYLL-A UG/L SPECTROPHOTOMETRIC ACID. METH. | 1.07 | 66
475786 | NORMANDY RESERVOIR | DUCK RIVER 250.05 | 1983-04-26 | 1342 | 0 | CHLOROPHYLL-B UG/L TRICHROMATIC UNCORRECTED | 0.67 | 66
475786 | NORMANDY RESERVOIR | DUCK RIVER 250.05 | 1983-04-26 | 1342 | 0 | CHLOROPHYLL-C UG/L TRICHROMATIC UNCORRECTED | 0.88 | 66
475786 | NORMANDY RESERVOIR | DUCK RIVER 250.05 | 1983-04-26 | 1342 | 0 | PHEOPHYTIN-A UG/L SPECTROPHOTOMETRIC ACID. METH. | 0.32 | 66
475786 | NORMANDY RESERVOIR | DUCK RIVER 250.05 | 1983-04-26 | 1342 | 0 | RESIDUE,TOTAL FILTRABLE (DRIED AT 180C),MG/L | 50 | 66
475786 | NORMANDY RESERVOIR | DUCK RIVER 250.05 | 1983-04-26 | 1344 | 0 | X-SEC. LOC., HORIZ (% FROM R BANK LOOK UPSTR.) | 25 | 72
475786 | NORMANDY RESERVOIR | DUCK RIVER 250.05 | 1983-04-26 | 1344 | 0 | TEMPERATURE, WATER (DEGREES CENTIGRADE) | 10 | 72
475786 | NORMANDY RESERVOIR | DUCK RIVER 250.05 | 1983-04-26 | 1344 | 0 | SPECIFIC CONDUCTANCE,FIELD (UMHOS/CM @ 25C) | 106 | 72
475786 | NORMANDY RESERVOIR | DUCK RIVER 250.05 | 1983-04-26 | 1344 | 0 | SAMPLING STATION LOCATION VERTICAL (METERS) | 22 | 72
475786 | NORMANDY RESERVOIR | DUCK RIVER 250.05 | 1983-04-26 | 1344 | 0 | OXYGEN, DISSOLVED MG/L | 6.8 | 72
475786 | NORMANDY RESERVOIR | DUCK RIVER 250.05 | 1983-04-26 | 1344 | 0 | OXYGEN, DISSOLVED, PERCENT OF SATURATION % | 60.177 | 72
475786 | NORMANDY RESERVOIR | DUCK RIVER 250.05 | 1983-04-26 | 1344 | 0 | PH (STANDARD UNITS) | 6.8 | 72
475786 | NORMANDY RESERVOIR | DUCK RIVER 250.05 | 1983-04-26 | 1346 | 0 | X-SEC. LOC., HORIZ (% FROM R BANK LOOK UPSTR.) | 25 | 79
475786 | NORMANDY RESERVOIR | DUCK RIVER 250.05 | 1983-04-26 | 1346 | 0 | TEMPERATURE, WATER (DEGREES CENTIGRADE) | 9.9 | 79
475786 | NORMANDY RESERVOIR | DUCK RIVER 250.05 | 1983-04-26 | 1346 | 0 | SPECIFIC CONDUCTANCE,FIELD (UMHOS/CM @ 25C) | 107 | 79
475786 | NORMANDY RESERVOIR | DUCK RIVER 250.05 | 1983-04-26 | 1346 | 0 | SAMPLING STATION LOCATION VERTICAL (METERS) | 24 | 79
475786 | NORMANDY RESERVOIR | DUCK RIVER 250.05 | 1983-04-26 | 1346 | 0 | OXYGEN, DISSOLVED MG/L | 6.5 | 79
475786 | NORMANDY RESERVOIR | DUCK RIVER 250.05 | 1983-04-26 | 1346 | 0 | OXYGEN, DISSOLVED, PERCENT OF SATURATION % | 57.5221 | 79
475786 | NORMANDY RESERVOIR | DUCK RIVER 250.05 | 1983-04-26 | 1346 | 0 | PH (STANDARD UNITS) | 6.7 | 79
475786 | NORMANDY RESERVOIR | DUCK RIVER 250.05 | 1983-05-11 | 1240 | 0 | X-SEC. LOC., HORIZ (% FROM R BANK LOOK UPSTR.) | 25 | 1
475786 | NORMANDY RESERVOIR | DUCK RIVER 250.05 | 1983-05-11 | 1240 | 0 | TEMPERATURE, WATER (DEGREES CENTIGRADE) | 19 | 1
475786 | NORMANDY RESERVOIR | DUCK RIVER 250.05 | 1983-05-11 | 1240 | 0 | TURBIDITY,HACH TURBIDIMETER (FORMAZIN TURB UNIT) | 11 | 1
475786 | NORMANDY RESERVOIR | DUCK RIVER 250.05 | 1983-05-11 | 1240 | 0 | TRANSPARENCY, SECCHI DISC (METERS) | 0.9 | 1
475786 | NORMANDY RESERVOIR | DUCK RIVER 250.05 | 1983-05-11 | 1240 | 0 | SPECIFIC CONDUCTANCE,FIELD (UMHOS/CM @ 25C) | 89 | 1
475786 | NORMANDY RESERVOIR | DUCK RIVER 250.05 | 1983-05-11 | 1240 | 0 | SAMPLING STATION LOCATION VERTICAL (METERS) | 0.3 | 1
475786 | NORMANDY RESERVOIR | DUCK RIVER 250.05 | 1983-05-11 | 1240 | 0 | OXYGEN, DISSOLVED MG/L | 10.8 | 1
475786 | NORMANDY RESERVOIR | DUCK RIVER 250.05 | 1983-05-11 | 1240 | 0 | OXYGEN, DISSOLVED, PERCENT OF SATURATION % | 114.894 | 1
475786 | NORMANDY RESERVOIR | DUCK RIVER 250.05 | 1983-05-11 | 1240 | 0 | PH (STANDARD UNITS) | 8 | 1
475786 | NORMANDY RESERVOIR | DUCK RIVER 250.05 | 1983-05-11 | 1240 | 0 | ALKALINITY, PHENOLPHTHALEIN (MG/L) | 0 | 1
475786 | NORMANDY RESERVOIR | DUCK RIVER 250.05 | 1983-05-11 | 1240 | 0 | ALKALINITY TOATL FIELD, (MG/L AS CACO3) | 32 | 1
475786 | NORMANDY RESERVOIR | DUCK RIVER 250.05 | 1983-05-11 | 1240 | 0 | RESIDUE, TOTAL NONFILTRABLE (MG/L) | 6 | 1
475786 | NORMANDY RESERVOIR | DUCK RIVER 250.05 | 1983-05-11 | 1240 | 0 | RESIDUE, VOLATILE NONFILTRABLE (MG/L) | 3 | 1
475786 | NORMANDY RESERVOIR | DUCK RIVER 250.05 | 1983-05-11 | 1240 | 0 | NITROGEN, ORGANIC, TOTAL (MG/L AS N) | 0.21 | 1
475786 | NORMANDY RESERVOIR | DUCK RIVER 250.05 | 1983-05-11 | 1240 | 0 | NITROGEN, ORGANIC, DISSOLVED (MG/L AS N) | 0.06 | 1
475786 | NORMANDY RESERVOIR | DUCK RIVER 250.05 | 1983-05-11 | 1240 | 0 | NITROGEN, AMMONIA, TOTAL (MG/L AS N) | 0.01 | 1
475786 | NORMANDY RESERVOIR | DUCK RIVER 250.05 | 1983-05-11 | 1240 | 0 | AMMONIA, UNIONZED (MG/L AS N) | 0.000355 | 1
475786 | NORMANDY RESERVOIR | DUCK RIVER 250.05 | 1983-05-11 | 1240 | 0 | AMMONIA, UNIONIZED (CALC FR TEMP-PH-NH4) (MG/L) | 0.00043165 | 1
475786 | NORMANDY RESERVOIR | DUCK RIVER 250.05 | 1983-05-11 | 1240 | 0 | NITRITE PLUS NITRATE, TOTAL 1 DET. (MG/L AS N) | 0.37 | 1
475786 | NORMANDY RESERVOIR | DUCK RIVER 250.05 | 1983-05-11 | 1240 | 0 | PHOSPHORUS, TOTAL (MG/L AS P) | 0.05 | 1
475786 | NORMANDY RESERVOIR | DUCK RIVER 250.05 | 1983-05-11 | 1240 | 0 | PHOSPHORUS, DISSOLVED (MG/L AS P) | 0.02 | 1
475786 | NORMANDY RESERVOIR | DUCK RIVER 250.05 | 1983-05-11 | 1240 | 0 | CARBON, TOTAL ORGANIC (MG/L AS C) | 5 | 1
475786 | NORMANDY RESERVOIR | DUCK RIVER 250.05 | 1983-05-11 | 1240 | 0 | CARBON, DISSOLVED ORGANIC (MG/L AS C) | 4.2 | 1
475786 | NORMANDY RESERVOIR | DUCK RIVER 250.05 | 1983-05-11 | 1240 | 0 | CHLOROPHYLL-A UG/L SPECTROPHOTOMETRIC ACID. METH. | 18.42 | 1
475786 | NORMANDY RESERVOIR | DUCK RIVER 250.05 | 1983-05-11 | 1240 | 0 | CHLOROPHYLL-B UG/L TRICHROMATIC UNCORRECTED | 2.14 | 1
475786 | NORMANDY RESERVOIR | DUCK RIVER 250.05 | 1983-05-11 | 1240 | 0 | CHLOROPHYLL-C UG/L TRICHROMATIC UNCORRECTED | 0.52 | 1
475786 | NORMANDY RESERVOIR | DUCK RIVER 250.05 | 1983-05-11 | 1240 | 0 | PHEOPHYTIN-A UG/L SPECTROPHOTOMETRIC ACID. METH. | 2.16 | 1
475786 | NORMANDY RESERVOIR | DUCK RIVER 250.05 | 1983-05-11 | 1240 | 0 | RESIDUE,TOTAL FILTRABLE (DRIED AT 180C),MG/L | 60 | 1
475786 | NORMANDY RESERVOIR | DUCK RIVER 250.05 | 1983-05-11 | 1242 | 0 | X-SEC. LOC., HORIZ (% FROM R BANK LOOK UPSTR.) | 25 | 3
475786 | NORMANDY RESERVOIR | DUCK RIVER 250.05 | 1983-05-11 | 1242 | 0 | TEMPERATURE, WATER (DEGREES CENTIGRADE) | 18.7 | 3
475786 | NORMANDY RESERVOIR | DUCK RIVER 250.05 | 1983-05-11 | 1242 | 0 | SPECIFIC CONDUCTANCE,FIELD (UMHOS/CM @ 25C) | 88 | 3
475786 | NORMANDY RESERVOIR | DUCK RIVER 250.05 | 1983-05-11 | 1242 | 0 | SAMPLING STATION LOCATION VERTICAL (METERS) | 1 | 3
475786 | NORMANDY RESERVOIR | DUCK RIVER 250.05 | 1983-05-11 | 1242 | 0 | OXYGEN, DISSOLVED MG/L | 10.7 | 3
475786 | NORMANDY RESERVOIR | DUCK RIVER 250.05 | 1983-05-11 | 1242 | 0 | OXYGEN, DISSOLVED, PERCENT OF SATURATION % | 113.83 | 3
475786 | NORMANDY RESERVOIR | DUCK RIVER 250.05 | 1983-05-11 | 1242 | 0 | PH (STANDARD UNITS) | 8.1 | 3
475786 | NORMANDY RESERVOIR | DUCK RIVER 250.05 | 1983-05-11 | 1244 | 0 | X-SEC. LOC., HORIZ (% FROM R BANK LOOK UPSTR.) | 25 | 7
475786 | NORMANDY RESERVOIR | DUCK RIVER 250.05 | 1983-05-11 | 1244 | 0 | TEMPERATURE, WATER (DEGREES CENTIGRADE) | 18.3 | 7
475786 | NORMANDY RESERVOIR | DUCK RIVER 250.05 | 1983-05-11 | 1244 | 0 | SPECIFIC CONDUCTANCE,FIELD (UMHOS/CM @ 25C) | 89 | 7
475786 | NORMANDY RESERVOIR | DUCK RIVER 250.05 | 1983-05-11 | 1244 | 0 | SAMPLING STATION LOCATION VERTICAL (METERS) | 2 | 7
475786 | NORMANDY RESERVOIR | DUCK RIVER 250.05 | 1983-05-11 | 1244 | 0 | OXYGEN, DISSOLVED MG/L | 10.3 | 7
475786 | NORMANDY RESERVOIR | DUCK RIVER 250.05 | 1983-05-11 | 1244 | 0 | OXYGEN, DISSOLVED, PERCENT OF SATURATION % | 108.421 | 7
475786 | NORMANDY RESERVOIR | DUCK RIVER 250.05 | 1983-05-11 | 1244 | 0 | PH (STANDARD UNITS) | 7.8 | 7
475786 | NORMANDY RESERVOIR | DUCK RIVER 250.05 | 1983-05-11 | 1246 | 0 | X-SEC. LOC., HORIZ (% FROM R BANK LOOK UPSTR.) | 25 | 10
475786 | NORMANDY RESERVOIR | DUCK RIVER 250.05 | 1983-05-11 | 1246 | 0 | TEMPERATURE, WATER (DEGREES CENTIGRADE) | 17.7 | 10
475786 | NORMANDY RESERVOIR | DUCK RIVER 250.05 | 1983-05-11 | 1246 | 0 | SPECIFIC CONDUCTANCE,FIELD (UMHOS/CM @ 25C) | 89 | 10
475786 | NORMANDY RESERVOIR | DUCK RIVER 250.05 | 1983-05-11 | 1246 | 0 | SAMPLING STATION LOCATION VERTICAL (METERS) | 3 | 10
475786 | NORMANDY RESERVOIR | DUCK RIVER 250.05 | 1983-05-11 | 1246 | 0 | OXYGEN, DISSOLVED MG/L | 9.5 | 10
475786 | NORMANDY RESERVOIR | DUCK RIVER 250.05 | 1983-05-11 | 1246 | 0 | OXYGEN, DISSOLVED, PERCENT OF SATURATION % | 100 | 10
475786 | NORMANDY RESERVOIR | DUCK RIVER 250.05 | 1983-05-11 | 1246 | 0 | PH (STANDARD UNITS) | 7.6 | 10
475786 | NORMANDY RESERVOIR | DUCK RIVER 250.05 | 1983-05-11 | 1248 | 0 | X-SEC. LOC., HORIZ (% FROM R BANK LOOK UPSTR.) | 25 | 13
475786 | NORMANDY RESERVOIR | DUCK RIVER 250.05 | 1983-05-11 | 1248 | 0 | TEMPERATURE, WATER (DEGREES CENTIGRADE) | 17 | 13
475786 | NORMANDY RESERVOIR | DUCK RIVER 250.05 | 1983-05-11 | 1248 | 0 | SPECIFIC CONDUCTANCE,FIELD (UMHOS/CM @ 25C) | 89 | 13
475786 | NORMANDY RESERVOIR | DUCK RIVER 250.05 | 1983-05-11 | 1248 | 0 | SAMPLING STATION LOCATION VERTICAL (METERS) | 4 | 13
475786 | NORMANDY RESERVOIR | DUCK RIVER 250.05 | 1983-05-11 | 1248 | 0 | OXYGEN, DISSOLVED MG/L | 9.3 | 13
475786 | NORMANDY RESERVOIR | DUCK RIVER 250.05 | 1983-05-11 | 1248 | 0 | OXYGEN, DISSOLVED, PERCENT OF SATURATION % | 95.8763 | 13
475786 | NORMANDY RESERVOIR | DUCK RIVER 250.05 | 1983-05-11 | 1248 | 0 | PH (STANDARD UNITS) | 7.2 | 13
475786 | NORMANDY RESERVOIR | DUCK RIVER 250.05 | 1983-05-11 | 1250 | 0 | X-SEC. LOC., HORIZ (% FROM R BANK LOOK UPSTR.) | 25 | 16
475786 | NORMANDY RESERVOIR | DUCK RIVER 250.05 | 1983-05-11 | 1250 | 0 | TEMPERATURE, WATER (DEGREES CENTIGRADE) | 16.6 | 16
475786 | NORMANDY RESERVOIR | DUCK RIVER 250.05 | 1983-05-11 | 1250 | 0 | TURBIDITY,HACH TURBIDIMETER (FORMAZIN TURB UNIT) | 12 | 16
475786 | NORMANDY RESERVOIR | DUCK RIVER 250.05 | 1983-05-11 | 1250 | 0 | SPECIFIC CONDUCTANCE,FIELD (UMHOS/CM @ 25C) | 88 | 16
475786 | NORMANDY RESERVOIR | DUCK RIVER 250.05 | 1983-05-11 | 1250 | 0 | SAMPLING STATION LOCATION VERTICAL (METERS) | 5 | 16
475786 | NORMANDY RESERVOIR | DUCK RIVER 250.05 | 1983-05-11 | 1250 | 0 | OXYGEN, DISSOLVED MG/L | 9.2 | 16
475786 | NORMANDY RESERVOIR | DUCK RIVER 250.05 | 1983-05-11 | 1250 | 0 | OXYGEN, DISSOLVED, PERCENT OF SATURATION % | 94.8453 | 16
475786 | NORMANDY RESERVOIR | DUCK RIVER 250.05 | 1983-05-11 | 1250 | 0 | PH (STANDARD UNITS) | 7.1 | 16
475786 | NORMANDY RESERVOIR | DUCK RIVER 250.05 | 1983-05-11 | 1250 | 0 | ALKALINITY, PHENOLPHTHALEIN (MG/L) | 0 | 16
475786 | NORMANDY RESERVOIR | DUCK RIVER 250.05 | 1983-05-11 | 1250 | 0 | ALKALINITY TOATL FIELD, (MG/L AS CACO3) | 28 | 16
475786 | NORMANDY RESERVOIR | DUCK RIVER 250.05 | 1983-05-11 | 1250 | 0 | RESIDUE, TOTAL NONFILTRABLE (MG/L) | 3 | 16
475786 | NORMANDY RESERVOIR | DUCK RIVER 250.05 | 1983-05-11 | 1250 | 0 | RESIDUE, VOLATILE NONFILTRABLE (MG/L) | 2 | 16
475786 | NORMANDY RESERVOIR | DUCK RIVER 250.05 | 1983-05-11 | 1250 | 0 | NITROGEN, ORGANIC, TOTAL (MG/L AS N) | 0.12 | 16
475786 | NORMANDY RESERVOIR | DUCK RIVER 250.05 | 1983-05-11 | 1250 | 0 | NITROGEN, ORGANIC, DISSOLVED (MG/L AS N) | 0.04 | 16
475786 | NORMANDY RESERVOIR | DUCK RIVER 250.05 | 1983-05-11 | 1250 | 0 | NITROGEN, AMMONIA, TOTAL (MG/L AS N) | 0.03 | 16
475786 | NORMANDY RESERVOIR | DUCK RIVER 250.05 | 1983-05-11 | 1250 | 0 | AMMONIA, UNIONZED (MG/L AS N) | 0.00011588 | 16
475786 | NORMANDY RESERVOIR | DUCK RIVER 250.05 | 1983-05-11 | 1250 | 0 | AMMONIA, UNIONIZED (CALC FR TEMP-PH-NH4) (MG/L) | 0.0001409 | 16
475786 | NORMANDY RESERVOIR | DUCK RIVER 250.05 | 1983-05-11 | 1250 | 0 | NITRITE PLUS NITRATE, TOTAL 1 DET. (MG/L AS N) | 0.41 | 16
475786 | NORMANDY RESERVOIR | DUCK RIVER 250.05 | 1983-05-11 | 1250 | 0 | PHOSPHORUS, TOTAL (MG/L AS P) | 0.04 | 16
475786 | NORMANDY RESERVOIR | DUCK RIVER 250.05 | 1983-05-11 | 1250 | 0 | PHOSPHORUS, DISSOLVED (MG/L AS P) | 0.03 | 16
475786 | NORMANDY RESERVOIR | DUCK RIVER 250.05 | 1983-05-11 | 1250 | 0 | CARBON, TOTAL ORGANIC (MG/L AS C) | 4.6 | 16
475786 | NORMANDY RESERVOIR | DUCK RIVER 250.05 | 1983-05-11 | 1250 | 0 | CARBON, DISSOLVED ORGANIC (MG/L AS C) | 3.9 | 16
475786 | NORMANDY RESERVOIR | DUCK RIVER 250.05 | 1983-05-11 | 1250 | 0 | CHLOROPHYLL-A UG/L SPECTROPHOTOMETRIC ACID. METH. | 8.54 | 16
475786 | NORMANDY RESERVOIR | DUCK RIVER 250.05 | 1983-05-11 | 1250 | 0 | CHLOROPHYLL-B UG/L TRICHROMATIC UNCORRECTED | 1.64 | 16
475786 | NORMANDY RESERVOIR | DUCK RIVER 250.05 | 1983-05-11 | 1250 | 0 | CHLOROPHYLL-C UG/L TRICHROMATIC UNCORRECTED | 0.45 | 16
475786 | NORMANDY RESERVOIR | DUCK RIVER 250.05 | 1983-05-11 | 1250 | 0 | PHEOPHYTIN-A UG/L SPECTROPHOTOMETRIC ACID. METH. | 4.43 | 16
475786 | NORMANDY RESERVOIR | DUCK RIVER 250.05 | 1983-05-11 | 1250 | 0 | RESIDUE,TOTAL FILTRABLE (DRIED AT 180C),MG/L | 60 | 16
475786 | NORMANDY RESERVOIR | DUCK RIVER 250.05 | 1983-05-11 | 1252 | 0 | X-SEC. LOC., HORIZ (% FROM R BANK LOOK UPSTR.) | 25 | 20
475786 | NORMANDY RESERVOIR | DUCK RIVER 250.05 | 1983-05-11 | 1252 | 0 | TEMPERATURE, WATER (DEGREES CENTIGRADE) | 16.5 | 20
475786 | NORMANDY RESERVOIR | DUCK RIVER 250.05 | 1983-05-11 | 1252 | 0 | SPECIFIC CONDUCTANCE,FIELD (UMHOS/CM @ 25C) | 89 | 20
475786 | NORMANDY RESERVOIR | DUCK RIVER 250.05 | 1983-05-11 | 1252 | 0 | SAMPLING STATION LOCATION VERTICAL (METERS) | 6 | 20
475786 | NORMANDY RESERVOIR | DUCK RIVER 250.05 | 1983-05-11 | 1252 | 0 | OXYGEN, DISSOLVED MG/L | 9.3 | 20
475786 | NORMANDY RESERVOIR | DUCK RIVER 250.05 | 1983-05-11 | 1252 | 0 | OXYGEN, DISSOLVED, PERCENT OF SATURATION % | 93 | 20
475786 | NORMANDY RESERVOIR | DUCK RIVER 250.05 | 1983-05-11 | 1252 | 0 | PH (STANDARD UNITS) | 7 | 20
475786 | NORMANDY RESERVOIR | DUCK RIVER 250.05 | 1983-05-11 | 1254 | 0 | X-SEC. LOC., HORIZ (% FROM R BANK LOOK UPSTR.) | 25 | 23
475786 | NORMANDY RESERVOIR | DUCK RIVER 250.05 | 1983-05-11 | 1254 | 0 | TEMPERATURE, WATER (DEGREES CENTIGRADE) | 16 | 23
475786 | NORMANDY RESERVOIR | DUCK RIVER 250.05 | 1983-05-11 | 1254 | 0 | SPECIFIC CONDUCTANCE,FIELD (UMHOS/CM @ 25C) | 89 | 23
475786 | NORMANDY RESERVOIR | DUCK RIVER 250.05 | 1983-05-11 | 1254 | 0 | SAMPLING STATION LOCATION VERTICAL (METERS) | 7 | 23
475786 | NORMANDY RESERVOIR | DUCK RIVER 250.05 | 1983-05-11 | 1254 | 0 | OXYGEN, DISSOLVED MG/L | 8.9 | 23
475786 | NORMANDY RESERVOIR | DUCK RIVER 250.05 | 1983-05-11 | 1254 | 0 | OXYGEN, DISSOLVED, PERCENT OF SATURATION % | 89 | 23
475786 | NORMANDY RESERVOIR | DUCK RIVER 250.05 | 1983-05-11 | 1254 | 0 | PH (STANDARD UNITS) | 7 | 23
475786 | NORMANDY RESERVOIR | DUCK RIVER 250.05 | 1983-05-11 | 1256 | 0 | X-SEC. LOC., HORIZ (% FROM R BANK LOOK UPSTR.) | 25 | 26
475786 | NORMANDY RESERVOIR | DUCK RIVER 250.05 | 1983-05-11 | 1256 | 0 | TEMPERATURE, WATER (DEGREES CENTIGRADE) | 15.2 | 26
475786 | NORMANDY RESERVOIR | DUCK RIVER 250.05 | 1983-05-11 | 1256 | 0 | SPECIFIC CONDUCTANCE,FIELD (UMHOS/CM @ 25C) | 89 | 26
475786 | NORMANDY RESERVOIR | DUCK RIVER 250.05 | 1983-05-11 | 1256 | 0 | SAMPLING STATION LOCATION VERTICAL (METERS) | 8 | 26
475786 | NORMANDY RESERVOIR | DUCK RIVER 250.05 | 1983-05-11 | 1256 | 0 | OXYGEN, DISSOLVED MG/L | 8.1 | 26
475786 | NORMANDY RESERVOIR | DUCK RIVER 250.05 | 1983-05-11 | 1256 | 0 | OXYGEN, DISSOLVED, PERCENT OF SATURATION % | 79.4117 | 26
475786 | NORMANDY RESERVOIR | DUCK RIVER 250.05 | 1983-05-11 | 1256 | 0 | PH (STANDARD UNITS) | 6.8 | 26
475786 | NORMANDY RESERVOIR | DUCK RIVER 250.05 | 1983-05-11 | 1258 | 0 | X-SEC. LOC., HORIZ (% FROM R BANK LOOK UPSTR.) | 25 | 30
475786 | NORMANDY RESERVOIR | DUCK RIVER 250.05 | 1983-05-11 | 1258 | 0 | TEMPERATURE, WATER (DEGREES CENTIGRADE) | 13.7 | 30
475786 | NORMANDY RESERVOIR | DUCK RIVER 250.05 | 1983-05-11 | 1258 | 0 | SPECIFIC CONDUCTANCE,FIELD (UMHOS/CM @ 25C) | 89 | 30
475786 | NORMANDY RESERVOIR | DUCK RIVER 250.05 | 1983-05-11 | 1258 | 0 | SAMPLING STATION LOCATION VERTICAL (METERS) | 9 | 30
475786 | NORMANDY RESERVOIR | DUCK RIVER 250.05 | 1983-05-11 | 1258 | 0 | OXYGEN, DISSOLVED MG/L | 7.5 | 30
475786 | NORMANDY RESERVOIR | DUCK RIVER 250.05 | 1983-05-11 | 1258 | 0 | OXYGEN, DISSOLVED, PERCENT OF SATURATION % | 72.1154 | 30
475786 | NORMANDY RESERVOIR | DUCK RIVER 250.05 | 1983-05-11 | 1258 | 0 | PH (STANDARD UNITS) | 6.8 | 30
475786 | NORMANDY RESERVOIR | DUCK RIVER 250.05 | 1983-05-11 | 1300 | 0 | X-SEC. LOC., HORIZ (% FROM R BANK LOOK UPSTR.) | 25 | 33
475786 | NORMANDY RESERVOIR | DUCK RIVER 250.05 | 1983-05-11 | 1300 | 0 | TEMPERATURE, WATER (DEGREES CENTIGRADE) | 13.1 | 33
475786 | NORMANDY RESERVOIR | DUCK RIVER 250.05 | 1983-05-11 | 1300 | 0 | TURBIDITY,HACH TURBIDIMETER (FORMAZIN TURB UNIT) | 12 | 33
475786 | NORMANDY RESERVOIR | DUCK RIVER 250.05 | 1983-05-11 | 1300 | 0 | SPECIFIC CONDUCTANCE,FIELD (UMHOS/CM @ 25C) | 90 | 33
475786 | NORMANDY RESERVOIR | DUCK RIVER 250.05 | 1983-05-11 | 1300 | 0 | SAMPLING STATION LOCATION VERTICAL (METERS) | 10 | 33
475786 | NORMANDY RESERVOIR | DUCK RIVER 250.05 | 1983-05-11 | 1300 | 0 | OXYGEN, DISSOLVED MG/L | 7.5 | 33
475786 | NORMANDY RESERVOIR | DUCK RIVER 250.05 | 1983-05-11 | 1300 | 0 | OXYGEN, DISSOLVED, PERCENT OF SATURATION % | 70.7547 | 33
475786 | NORMANDY RESERVOIR | DUCK RIVER 250.05 | 1983-05-11 | 1300 | 0 | PH (STANDARD UNITS) | 6.7 | 33
475786 | NORMANDY RESERVOIR | DUCK RIVER 250.05 | 1983-05-11 | 1300 | 0 | ALKALINITY, PHENOLPHTHALEIN (MG/L) | 0 | 33
475786 | NORMANDY RESERVOIR | DUCK RIVER 250.05 | 1983-05-11 | 1300 | 0 | ALKALINITY TOATL FIELD, (MG/L AS CACO3) | 29 | 33
475786 | NORMANDY RESERVOIR | DUCK RIVER 250.05 | 1983-05-11 | 1300 | 0 | RESIDUE, TOTAL NONFILTRABLE (MG/L) | 3 | 33
475786 | NORMANDY RESERVOIR | DUCK RIVER 250.05 | 1983-05-11 | 1300 | 0 | RESIDUE, VOLATILE NONFILTRABLE (MG/L) | 2 | 33
475786 | NORMANDY RESERVOIR | DUCK RIVER 250.05 | 1983-05-11 | 1300 | 0 | NITROGEN, ORGANIC, TOTAL (MG/L AS N) | 0.17 | 33
475786 | NORMANDY RESERVOIR | DUCK RIVER 250.05 | 1983-05-11 | 1300 | 0 | NITROGEN, ORGANIC, DISSOLVED (MG/L AS N) | 0.05 | 33
475786 | NORMANDY RESERVOIR | DUCK RIVER 250.05 | 1983-05-11 | 1300 | 0 | NITROGEN, AMMONIA, TOTAL (MG/L AS N) | 0.05 | 33
475786 | NORMANDY RESERVOIR | DUCK RIVER 250.05 | 1983-05-11 | 1300 | 0 | AMMONIA, UNIONZED (MG/L AS N) | 5.9136e-05 | 33
475786 | NORMANDY RESERVOIR | DUCK RIVER 250.05 | 1983-05-11 | 1300 | 0 | AMMONIA, UNIONIZED (CALC FR TEMP-PH-NH4) (MG/L) | 7.1903e-05 | 33
475786 | NORMANDY RESERVOIR | DUCK RIVER 250.05 | 1983-05-11 | 1300 | 0 | NITRITE PLUS NITRATE, TOTAL 1 DET. (MG/L AS N) | 0.48 | 33
475786 | NORMANDY RESERVOIR | DUCK RIVER 250.05 | 1983-05-11 | 1300 | 0 | PHOSPHORUS, TOTAL (MG/L AS P) | 0.06 | 33
475786 | NORMANDY RESERVOIR | DUCK RIVER 250.05 | 1983-05-11 | 1300 | 0 | PHOSPHORUS, DISSOLVED (MG/L AS P) | 0.04 | 33
475786 | NORMANDY RESERVOIR | DUCK RIVER 250.05 | 1983-05-11 | 1300 | 0 | CARBON, TOTAL ORGANIC (MG/L AS C) | 4.4 | 33
475786 | NORMANDY RESERVOIR | DUCK RIVER 250.05 | 1983-05-11 | 1300 | 0 | CARBON, DISSOLVED ORGANIC (MG/L AS C) | 3.8 | 33
475786 | NORMANDY RESERVOIR | DUCK RIVER 250.05 | 1983-05-11 | 1300 | 0 | CHLOROPHYLL-A UG/L SPECTROPHOTOMETRIC ACID. METH. | 3.74 | 33
475786 | NORMANDY RESERVOIR | DUCK RIVER 250.05 | 1983-05-11 | 1300 | 0 | CHLOROPHYLL-B UG/L TRICHROMATIC UNCORRECTED | 0.16 | 33
475786 | NORMANDY RESERVOIR | DUCK RIVER 250.05 | 1983-05-11 | 1300 | 0 | CHLOROPHYLL-C UG/L TRICHROMATIC UNCORRECTED | 0.85 | 33
475786 | NORMANDY RESERVOIR | DUCK RIVER 250.05 | 1983-05-11 | 1300 | 0 | PHEOPHYTIN-A UG/L SPECTROPHOTOMETRIC ACID. METH. | 0.75 | 33
475786 | NORMANDY RESERVOIR | DUCK RIVER 250.05 | 1983-05-11 | 1300 | 0 | RESIDUE,TOTAL FILTRABLE (DRIED AT 180C),MG/L | 60 | 33
475786 | NORMANDY RESERVOIR | DUCK RIVER 250.05 | 1983-05-11 | 1302 | 0 | X-SEC. LOC., HORIZ (% FROM R BANK LOOK UPSTR.) | 25 | 39
475786 | NORMANDY RESERVOIR | DUCK RIVER 250.05 | 1983-05-11 | 1302 | 0 | TEMPERATURE, WATER (DEGREES CENTIGRADE) | 12.5 | 39
475786 | NORMANDY RESERVOIR | DUCK RIVER 250.05 | 1983-05-11 | 1302 | 0 | SPECIFIC CONDUCTANCE,FIELD (UMHOS/CM @ 25C) | 89 | 39
475786 | NORMANDY RESERVOIR | DUCK RIVER 250.05 | 1983-05-11 | 1302 | 0 | SAMPLING STATION LOCATION VERTICAL (METERS) | 12 | 39
475786 | NORMANDY RESERVOIR | DUCK RIVER 250.05 | 1983-05-11 | 1302 | 0 | OXYGEN, DISSOLVED MG/L | 7.7 | 39
475786 | NORMANDY RESERVOIR | DUCK RIVER 250.05 | 1983-05-11 | 1302 | 0 | OXYGEN, DISSOLVED, PERCENT OF SATURATION % | 71.2963 | 39
475786 | NORMANDY RESERVOIR | DUCK RIVER 250.05 | 1983-05-11 | 1302 | 0 | PH (STANDARD UNITS) | 6.6 | 39
475786 | NORMANDY RESERVOIR | DUCK RIVER 250.05 | 1983-05-11 | 1304 | 0 | X-SEC. LOC., HORIZ (% FROM R BANK LOOK UPSTR.) | 25 | 46
475786 | NORMANDY RESERVOIR | DUCK RIVER 250.05 | 1983-05-11 | 1304 | 0 | TEMPERATURE, WATER (DEGREES CENTIGRADE) | 12 | 46
475786 | NORMANDY RESERVOIR | DUCK RIVER 250.05 | 1983-05-11 | 1304 | 0 | SPECIFIC CONDUCTANCE,FIELD (UMHOS/CM @ 25C) | 89 | 46
475786 | NORMANDY RESERVOIR | DUCK RIVER 250.05 | 1983-05-11 | 1304 | 0 | SAMPLING STATION LOCATION VERTICAL (METERS) | 14 | 46
475786 | NORMANDY RESERVOIR | DUCK RIVER 250.05 | 1983-05-11 | 1304 | 0 | OXYGEN, DISSOLVED MG/L | 7.9 | 46
475786 | NORMANDY RESERVOIR | DUCK RIVER 250.05 | 1983-05-11 | 1304 | 0 | OXYGEN, DISSOLVED, PERCENT OF SATURATION % | 73.1481 | 46
475786 | NORMANDY RESERVOIR | DUCK RIVER 250.05 | 1983-05-11 | 1304 | 0 | PH (STANDARD UNITS) | 6.7 | 46
475786 | NORMANDY RESERVOIR | DUCK RIVER 250.05 | 1983-05-11 | 1306 | 0 | X-SEC. LOC., HORIZ (% FROM R BANK LOOK UPSTR.) | 25 | 49
475786 | NORMANDY RESERVOIR | DUCK RIVER 250.05 | 1983-05-11 | 1306 | 0 | TEMPERATURE, WATER (DEGREES CENTIGRADE) | 11.9 | 49
475786 | NORMANDY RESERVOIR | DUCK RIVER 250.05 | 1983-05-11 | 1306 | 0 | TURBIDITY,HACH TURBIDIMETER (FORMAZIN TURB UNIT) | 12 | 49
475786 | NORMANDY RESERVOIR | DUCK RIVER 250.05 | 1983-05-11 | 1306 | 0 | SPECIFIC CONDUCTANCE,FIELD (UMHOS/CM @ 25C) | 89 | 49
475786 | NORMANDY RESERVOIR | DUCK RIVER 250.05 | 1983-05-11 | 1306 | 0 | SAMPLING STATION LOCATION VERTICAL (METERS) | 15 | 49
475786 | NORMANDY RESERVOIR | DUCK RIVER 250.05 | 1983-05-11 | 1306 | 0 | OXYGEN, DISSOLVED MG/L | 8.1 | 49
475786 | NORMANDY RESERVOIR | DUCK RIVER 250.05 | 1983-05-11 | 1306 | 0 | OXYGEN, DISSOLVED, PERCENT OF SATURATION % | 75 | 49
475786 | NORMANDY RESERVOIR | DUCK RIVER 250.05 | 1983-05-11 | 1306 | 0 | PH (STANDARD UNITS) | 6.7 | 49
475786 | NORMANDY RESERVOIR | DUCK RIVER 250.05 | 1983-05-11 | 1306 | 0 | ALKALINITY, PHENOLPHTHALEIN (MG/L) | 0 | 49
475786 | NORMANDY RESERVOIR | DUCK RIVER 250.05 | 1983-05-11 | 1306 | 0 | ALKALINITY TOATL FIELD, (MG/L AS CACO3) | 32 | 49
475786 | NORMANDY RESERVOIR | DUCK RIVER 250.05 | 1983-05-11 | 1306 | 0 | RESIDUE, TOTAL NONFILTRABLE (MG/L) | 3 | 49
475786 | NORMANDY RESERVOIR | DUCK RIVER 250.05 | 1983-05-11 | 1306 | 0 | RESIDUE, VOLATILE NONFILTRABLE (MG/L) | 1 | 49
475786 | NORMANDY RESERVOIR | DUCK RIVER 250.05 | 1983-05-11 | 1306 | 0 | NITROGEN, ORGANIC, TOTAL (MG/L AS N) | 0.12 | 49
475786 | NORMANDY RESERVOIR | DUCK RIVER 250.05 | 1983-05-11 | 1306 | 0 | NITROGEN, ORGANIC, DISSOLVED (MG/L AS N) | 0.06 | 49
475786 | NORMANDY RESERVOIR | DUCK RIVER 250.05 | 1983-05-11 | 1306 | 0 | NITROGEN, AMMONIA, TOTAL (MG/L AS N) | 0.01 | 49
475786 | NORMANDY RESERVOIR | DUCK RIVER 250.05 | 1983-05-11 | 1306 | 0 | AMMONIA, UNIONZED (MG/L AS N) | 1.0784e-05 | 49
475786 | NORMANDY RESERVOIR | DUCK RIVER 250.05 | 1983-05-11 | 1306 | 0 | AMMONIA, UNIONIZED (CALC FR TEMP-PH-NH4) (MG/L) | 1.3113e-05 | 49
475786 | NORMANDY RESERVOIR | DUCK RIVER 250.05 | 1983-05-11 | 1306 | 0 | NITRITE PLUS NITRATE, TOTAL 1 DET. (MG/L AS N) | 0.52 | 49
475786 | NORMANDY RESERVOIR | DUCK RIVER 250.05 | 1983-05-11 | 1306 | 0 | PHOSPHORUS, TOTAL (MG/L AS P) | 0.05 | 49
475786 | NORMANDY RESERVOIR | DUCK RIVER 250.05 | 1983-05-11 | 1306 | 0 | PHOSPHORUS, DISSOLVED (MG/L AS P) | 0.03 | 49
475786 | NORMANDY RESERVOIR | DUCK RIVER 250.05 | 1983-05-11 | 1306 | 0 | CARBON, TOTAL ORGANIC (MG/L AS C) | 4 | 49
475786 | NORMANDY RESERVOIR | DUCK RIVER 250.05 | 1983-05-11 | 1306 | 0 | CARBON, DISSOLVED ORGANIC (MG/L AS C) | 3.2 | 49
475786 | NORMANDY RESERVOIR | DUCK RIVER 250.05 | 1983-05-11 | 1306 | 0 | CHLOROPHYLL-A UG/L SPECTROPHOTOMETRIC ACID. METH. | 2.14 | 49
475786 | NORMANDY RESERVOIR | DUCK RIVER 250.05 | 1983-05-11 | 1306 | 0 | CHLOROPHYLL-B UG/L TRICHROMATIC UNCORRECTED | 0.03 | 49
475786 | NORMANDY RESERVOIR | DUCK RIVER 250.05 | 1983-05-11 | 1306 | 0 | CHLOROPHYLL-C UG/L TRICHROMATIC UNCORRECTED | 0.44 | 49
475786 | NORMANDY RESERVOIR | DUCK RIVER 250.05 | 1983-05-11 | 1306 | 0 | PHEOPHYTIN-A UG/L SPECTROPHOTOMETRIC ACID. METH. | 1.01 | 49
475786 | NORMANDY RESERVOIR | DUCK RIVER 250.05 | 1983-05-11 | 1306 | 0 | RESIDUE,TOTAL FILTRABLE (DRIED AT 180C),MG/L | 60 | 49
475786 | NORMANDY RESERVOIR | DUCK RIVER 250.05 | 1983-05-11 | 1308 | 0 | X-SEC. LOC., HORIZ (% FROM R BANK LOOK UPSTR.) | 25 | 52
475786 | NORMANDY RESERVOIR | DUCK RIVER 250.05 | 1983-05-11 | 1308 | 0 | TEMPERATURE, WATER (DEGREES CENTIGRADE) | 11.8 | 52
475786 | NORMANDY RESERVOIR | DUCK RIVER 250.05 | 1983-05-11 | 1308 | 0 | SPECIFIC CONDUCTANCE,FIELD (UMHOS/CM @ 25C) | 89 | 52
475786 | NORMANDY RESERVOIR | DUCK RIVER 250.05 | 1983-05-11 | 1308 | 0 | SAMPLING STATION LOCATION VERTICAL (METERS) | 16 | 52
475786 | NORMANDY RESERVOIR | DUCK RIVER 250.05 | 1983-05-11 | 1308 | 0 | OXYGEN, DISSOLVED MG/L | 8.4 | 52
475786 | NORMANDY RESERVOIR | DUCK RIVER 250.05 | 1983-05-11 | 1308 | 0 | OXYGEN, DISSOLVED, PERCENT OF SATURATION % | 77.7778 | 52
475786 | NORMANDY RESERVOIR | DUCK RIVER 250.05 | 1983-05-11 | 1308 | 0 | PH (STANDARD UNITS) | 6.7 | 52
475786 | NORMANDY RESERVOIR | DUCK RIVER 250.05 | 1983-05-11 | 1310 | 0 | X-SEC. LOC., HORIZ (% FROM R BANK LOOK UPSTR.) | 25 | 59
475786 | NORMANDY RESERVOIR | DUCK RIVER 250.05 | 1983-05-11 | 1310 | 0 | TEMPERATURE, WATER (DEGREES CENTIGRADE) | 11.3 | 59
475786 | NORMANDY RESERVOIR | DUCK RIVER 250.05 | 1983-05-11 | 1310 | 0 | SPECIFIC CONDUCTANCE,FIELD (UMHOS/CM @ 25C) | 93 | 59
475786 | NORMANDY RESERVOIR | DUCK RIVER 250.05 | 1983-05-11 | 1310 | 0 | SAMPLING STATION LOCATION VERTICAL (METERS) | 18 | 59
475786 | NORMANDY RESERVOIR | DUCK RIVER 250.05 | 1983-05-11 | 1310 | 0 | OXYGEN, DISSOLVED MG/L | 7.4 | 59
475786 | NORMANDY RESERVOIR | DUCK RIVER 250.05 | 1983-05-11 | 1310 | 0 | OXYGEN, DISSOLVED, PERCENT OF SATURATION % | 66.6666 | 59
475786 | NORMANDY RESERVOIR | DUCK RIVER 250.05 | 1983-05-11 | 1310 | 0 | PH (STANDARD UNITS) | 6.7 | 59
475786 | NORMANDY RESERVOIR | DUCK RIVER 250.05 | 1983-05-11 | 1312 | 0 | X-SEC. LOC., HORIZ (% FROM R BANK LOOK UPSTR.) | 25 | 66
475786 | NORMANDY RESERVOIR | DUCK RIVER 250.05 | 1983-05-11 | 1312 | 0 | TEMPERATURE, WATER (DEGREES CENTIGRADE) | 11 | 66
475786 | NORMANDY RESERVOIR | DUCK RIVER 250.05 | 1983-05-11 | 1312 | 0 | TURBIDITY,HACH TURBIDIMETER (FORMAZIN TURB UNIT) | 10 | 66
475786 | NORMANDY RESERVOIR | DUCK RIVER 250.05 | 1983-05-11 | 1312 | 0 | SPECIFIC CONDUCTANCE,FIELD (UMHOS/CM @ 25C) | 96 | 66
475786 | NORMANDY RESERVOIR | DUCK RIVER 250.05 | 1983-05-11 | 1312 | 0 | SAMPLING STATION LOCATION VERTICAL (METERS) | 20 | 66
475786 | NORMANDY RESERVOIR | DUCK RIVER 250.05 | 1983-05-11 | 1312 | 0 | OXYGEN, DISSOLVED MG/L | 6.5 | 66
475786 | NORMANDY RESERVOIR | DUCK RIVER 250.05 | 1983-05-11 | 1312 | 0 | OXYGEN, DISSOLVED, PERCENT OF SATURATION % | 58.5585 | 66
475786 | NORMANDY RESERVOIR | DUCK RIVER 250.05 | 1983-05-11 | 1312 | 0 | PH (STANDARD UNITS) | 6.6 | 66
475786 | NORMANDY RESERVOIR | DUCK RIVER 250.05 | 1983-05-11 | 1312 | 0 | ALKALINITY, PHENOLPHTHALEIN (MG/L) | 0 | 66
475786 | NORMANDY RESERVOIR | DUCK RIVER 250.05 | 1983-05-11 | 1312 | 0 | ALKALINITY TOATL FIELD, (MG/L AS CACO3) | 31 | 66
475786 | NORMANDY RESERVOIR | DUCK RIVER 250.05 | 1983-05-11 | 1312 | 0 | RESIDUE, TOTAL NONFILTRABLE (MG/L) | 4 | 66
475786 | NORMANDY RESERVOIR | DUCK RIVER 250.05 | 1983-05-11 | 1312 | 0 | RESIDUE, VOLATILE NONFILTRABLE (MG/L) | 2 | 66
475786 | NORMANDY RESERVOIR | DUCK RIVER 250.05 | 1983-05-11 | 1312 | 0 | NITROGEN, ORGANIC, TOTAL (MG/L AS N) | 0.12 | 66
475786 | NORMANDY RESERVOIR | DUCK RIVER 250.05 | 1983-05-11 | 1312 | 0 | NITROGEN, ORGANIC, DISSOLVED (MG/L AS N) | 0.09 | 66
475786 | NORMANDY RESERVOIR | DUCK RIVER 250.05 | 1983-05-11 | 1312 | 0 | NITROGEN, AMMONIA, TOTAL (MG/L AS N) | 0.01 | 66
475786 | NORMANDY RESERVOIR | DUCK RIVER 250.05 | 1983-05-11 | 1312 | 0 | AMMONIA, UNIONZED (MG/L AS N) | 7.9906e-06 | 66
475786 | NORMANDY RESERVOIR | DUCK RIVER 250.05 | 1983-05-11 | 1312 | 0 | AMMONIA, UNIONIZED (CALC FR TEMP-PH-NH4) (MG/L) | 9.7157e-06 | 66
475786 | NORMANDY RESERVOIR | DUCK RIVER 250.05 | 1983-05-11 | 1312 | 0 | NITRITE PLUS NITRATE, TOTAL 1 DET. (MG/L AS N) | 0.6 | 66
475786 | NORMANDY RESERVOIR | DUCK RIVER 250.05 | 1983-05-11 | 1312 | 0 | PHOSPHORUS, TOTAL (MG/L AS P) | 0.04 | 66
475786 | NORMANDY RESERVOIR | DUCK RIVER 250.05 | 1983-05-11 | 1312 | 0 | PHOSPHORUS, DISSOLVED (MG/L AS P) | 0.02 | 66
475786 | NORMANDY RESERVOIR | DUCK RIVER 250.05 | 1983-05-11 | 1312 | 0 | CARBON, TOTAL ORGANIC (MG/L AS C) | 4.3 | 66
475786 | NORMANDY RESERVOIR | DUCK RIVER 250.05 | 1983-05-11 | 1312 | 0 | CARBON, DISSOLVED ORGANIC (MG/L AS C) | 3.6 | 66
475786 | NORMANDY RESERVOIR | DUCK RIVER 250.05 | 1983-05-11 | 1312 | 0 | CHLOROPHYLL-A UG/L SPECTROPHOTOMETRIC ACID. METH. | 1.07 | 66
475786 | NORMANDY RESERVOIR | DUCK RIVER 250.05 | 1983-05-11 | 1312 | 0 | CHLOROPHYLL-B UG/L TRICHROMATIC UNCORRECTED | 1.07 | 66
475786 | NORMANDY RESERVOIR | DUCK RIVER 250.05 | 1983-05-11 | 1312 | 0 | CHLOROPHYLL-C UG/L TRICHROMATIC UNCORRECTED | 0.44 | 66
475786 | NORMANDY RESERVOIR | DUCK RIVER 250.05 | 1983-05-11 | 1312 | 0 | PHEOPHYTIN-A UG/L SPECTROPHOTOMETRIC ACID. METH. | 1.17 | 66
475786 | NORMANDY RESERVOIR | DUCK RIVER 250.05 | 1983-05-11 | 1312 | 0 | RESIDUE,TOTAL FILTRABLE (DRIED AT 180C),MG/L | 60 | 66
475786 | NORMANDY RESERVOIR | DUCK RIVER 250.05 | 1983-05-11 | 1314 | 0 | X-SEC. LOC., HORIZ (% FROM R BANK LOOK UPSTR.) | 25 | 72
475786 | NORMANDY RESERVOIR | DUCK RIVER 250.05 | 1983-05-11 | 1314 | 0 | TEMPERATURE, WATER (DEGREES CENTIGRADE) | 10.5 | 72
475786 | NORMANDY RESERVOIR | DUCK RIVER 250.05 | 1983-05-11 | 1314 | 0 | SPECIFIC CONDUCTANCE,FIELD (UMHOS/CM @ 25C) | 101 | 72
475786 | NORMANDY RESERVOIR | DUCK RIVER 250.05 | 1983-05-11 | 1314 | 0 | SAMPLING STATION LOCATION VERTICAL (METERS) | 22 | 72
475786 | NORMANDY RESERVOIR | DUCK RIVER 250.05 | 1983-05-11 | 1314 | 0 | OXYGEN, DISSOLVED MG/L | 4.6 | 72
475786 | NORMANDY RESERVOIR | DUCK RIVER 250.05 | 1983-05-11 | 1314 | 0 | OXYGEN, DISSOLVED, PERCENT OF SATURATION % | 40.7079 | 72
475786 | NORMANDY RESERVOIR | DUCK RIVER 250.05 | 1983-05-11 | 1314 | 0 | PH (STANDARD UNITS) | 6.5 | 72
475786 | NORMANDY RESERVOIR | DUCK RIVER 250.05 | 1983-05-24 | 1255 | 0 | X-SEC. LOC., HORIZ (% FROM R BANK LOOK UPSTR.) | 25 | 1
475786 | NORMANDY RESERVOIR | DUCK RIVER 250.05 | 1983-05-24 | 1255 | 0 | TEMPERATURE, WATER (DEGREES CENTIGRADE) | 20 | 1
475786 | NORMANDY RESERVOIR | DUCK RIVER 250.05 | 1983-05-24 | 1255 | 0 | TURBIDITY,HACH TURBIDIMETER (FORMAZIN TURB UNIT) | 7.2 | 1
475786 | NORMANDY RESERVOIR | DUCK RIVER 250.05 | 1983-05-24 | 1255 | 0 | SPECIFIC CONDUCTANCE,FIELD (UMHOS/CM @ 25C) | 83 | 1
475786 | NORMANDY RESERVOIR | DUCK RIVER 250.05 | 1983-05-24 | 1255 | 0 | SAMPLING STATION LOCATION VERTICAL (METERS) | 0.3 | 1
475786 | NORMANDY RESERVOIR | DUCK RIVER 250.05 | 1983-05-24 | 1255 | 0 | OXYGEN, DISSOLVED MG/L | 10.1 | 1
475786 | NORMANDY RESERVOIR | DUCK RIVER 250.05 | 1983-05-24 | 1255 | 0 | OXYGEN, DISSOLVED, PERCENT OF SATURATION % | 109.783 | 1
475786 | NORMANDY RESERVOIR | DUCK RIVER 250.05 | 1983-05-24 | 1255 | 0 | PH (STANDARD UNITS) | 8.1 | 1
475786 | NORMANDY RESERVOIR | DUCK RIVER 250.05 | 1983-05-24 | 1255 | 0 | ALKALINITY, PHENOLPHTHALEIN (MG/L) | 0 | 1
475786 | NORMANDY RESERVOIR | DUCK RIVER 250.05 | 1983-05-24 | 1255 | 0 | ALKALINITY TOATL FIELD, (MG/L AS CACO3) | 37 | 1
475786 | NORMANDY RESERVOIR | DUCK RIVER 250.05 | 1983-05-24 | 1255 | 0 | RESIDUE, TOTAL NONFILTRABLE (MG/L) | 4 | 1
475786 | NORMANDY RESERVOIR | DUCK RIVER 250.05 | 1983-05-24 | 1255 | 0 | RESIDUE, VOLATILE NONFILTRABLE (MG/L) | 3 | 1
475786 | NORMANDY RESERVOIR | DUCK RIVER 250.05 | 1983-05-24 | 1255 | 0 | NITROGEN, ORGANIC, TOTAL (MG/L AS N) | 0.18 | 1
475786 | NORMANDY RESERVOIR | DUCK RIVER 250.05 | 1983-05-24 | 1255 | 0 | NITROGEN, ORGANIC, DISSOLVED (MG/L AS N) | 0.06 | 1
475786 | NORMANDY RESERVOIR | DUCK RIVER 250.05 | 1983-05-24 | 1255 | 0 | NITROGEN, AMMONIA, TOTAL (MG/L AS N) | 0.01 | 1
475786 | NORMANDY RESERVOIR | DUCK RIVER 250.05 | 1983-05-24 | 1255 | 0 | AMMONIA, UNIONZED (MG/L AS N) | 0.00047496 | 1
475786 | NORMANDY RESERVOIR | DUCK RIVER 250.05 | 1983-05-24 | 1255 | 0 | AMMONIA, UNIONIZED (CALC FR TEMP-PH-NH4) (MG/L) | 0.0005775 | 1
475786 | NORMANDY RESERVOIR | DUCK RIVER 250.05 | 1983-05-24 | 1255 | 0 | NITRITE PLUS NITRATE, TOTAL 1 DET. (MG/L AS N) | 0.3 | 1
475786 | NORMANDY RESERVOIR | DUCK RIVER 250.05 | 1983-05-24 | 1255 | 0 | PHOSPHORUS, TOTAL (MG/L AS P) | 0.04 | 1
475786 | NORMANDY RESERVOIR | DUCK RIVER 250.05 | 1983-05-24 | 1255 | 0 | PHOSPHORUS, DISSOLVED (MG/L AS P) | 0.03 | 1
475786 | NORMANDY RESERVOIR | DUCK RIVER 250.05 | 1983-05-24 | 1255 | 0 | CARBON, TOTAL ORGANIC (MG/L AS C) | 4.9 | 1
475786 | NORMANDY RESERVOIR | DUCK RIVER 250.05 | 1983-05-24 | 1255 | 0 | CARBON, DISSOLVED ORGANIC (MG/L AS C) | 4.2 | 1
475786 | NORMANDY RESERVOIR | DUCK RIVER 250.05 | 1983-05-24 | 1255 | 0 | CHLOROPHYLL-A UG/L SPECTROPHOTOMETRIC ACID. METH. | 17.89 | 1
475786 | NORMANDY RESERVOIR | DUCK RIVER 250.05 | 1983-05-24 | 1255 | 0 | CHLOROPHYLL-B UG/L TRICHROMATIC UNCORRECTED | 0.8 | 1
475786 | NORMANDY RESERVOIR | DUCK RIVER 250.05 | 1983-05-24 | 1255 | 0 | CHLOROPHYLL-C UG/L TRICHROMATIC UNCORRECTED | 4.08 | 1
475786 | NORMANDY RESERVOIR | DUCK RIVER 250.05 | 1983-05-24 | 1255 | 0 | PHEOPHYTIN-A UG/L SPECTROPHOTOMETRIC ACID. METH. | 0.43 | 1
475786 | NORMANDY RESERVOIR | DUCK RIVER 250.05 | 1983-05-24 | 1255 | 0 | RESIDUE,TOTAL FILTRABLE (DRIED AT 180C),MG/L | 40 | 1
475786 | NORMANDY RESERVOIR | DUCK RIVER 250.05 | 1983-05-24 | 1257 | 0 | X-SEC. LOC., HORIZ (% FROM R BANK LOOK UPSTR.) | 25 | 3
475786 | NORMANDY RESERVOIR | DUCK RIVER 250.05 | 1983-05-24 | 1257 | 0 | TEMPERATURE, WATER (DEGREES CENTIGRADE) | 20 | 3
475786 | NORMANDY RESERVOIR | DUCK RIVER 250.05 | 1983-05-24 | 1257 | 0 | SPECIFIC CONDUCTANCE,FIELD (UMHOS/CM @ 25C) | 83 | 3
475786 | NORMANDY RESERVOIR | DUCK RIVER 250.05 | 1983-05-24 | 1257 | 0 | SAMPLING STATION LOCATION VERTICAL (METERS) | 1 | 3
475786 | NORMANDY RESERVOIR | DUCK RIVER 250.05 | 1983-05-24 | 1257 | 0 | OXYGEN, DISSOLVED MG/L | 9.9 | 3
475786 | NORMANDY RESERVOIR | DUCK RIVER 250.05 | 1983-05-24 | 1257 | 0 | OXYGEN, DISSOLVED, PERCENT OF SATURATION % | 107.609 | 3
475786 | NORMANDY RESERVOIR | DUCK RIVER 250.05 | 1983-05-24 | 1257 | 0 | PH (STANDARD UNITS) | 8.1 | 3
475786 | NORMANDY RESERVOIR | DUCK RIVER 250.05 | 1983-05-24 | 1258 | 0 | X-SEC. LOC., HORIZ (% FROM R BANK LOOK UPSTR.) | 25 | 7
475786 | NORMANDY RESERVOIR | DUCK RIVER 250.05 | 1983-05-24 | 1258 | 0 | TEMPERATURE, WATER (DEGREES CENTIGRADE) | 18.7 | 7
475786 | NORMANDY RESERVOIR | DUCK RIVER 250.05 | 1983-05-24 | 1258 | 0 | SPECIFIC CONDUCTANCE,FIELD (UMHOS/CM @ 25C) | 83 | 7
475786 | NORMANDY RESERVOIR | DUCK RIVER 250.05 | 1983-05-24 | 1258 | 0 | SAMPLING STATION LOCATION VERTICAL (METERS) | 2 | 7
475786 | NORMANDY RESERVOIR | DUCK RIVER 250.05 | 1983-05-24 | 1258 | 0 | OXYGEN, DISSOLVED MG/L | 8.9 | 7
475786 | NORMANDY RESERVOIR | DUCK RIVER 250.05 | 1983-05-24 | 1258 | 0 | OXYGEN, DISSOLVED, PERCENT OF SATURATION % | 94.6808 | 7
475786 | NORMANDY RESERVOIR | DUCK RIVER 250.05 | 1983-05-24 | 1258 | 0 | PH (STANDARD UNITS) | 7.8 | 7
475786 | NORMANDY RESERVOIR | DUCK RIVER 250.05 | 1983-05-24 | 1259 | 0 | X-SEC. LOC., HORIZ (% FROM R BANK LOOK UPSTR.) | 25 | 10
475786 | NORMANDY RESERVOIR | DUCK RIVER 250.05 | 1983-05-24 | 1259 | 0 | TEMPERATURE, WATER (DEGREES CENTIGRADE) | 18.2 | 10
475786 | NORMANDY RESERVOIR | DUCK RIVER 250.05 | 1983-05-24 | 1259 | 0 | SPECIFIC CONDUCTANCE,FIELD (UMHOS/CM @ 25C) | 83 | 10
475786 | NORMANDY RESERVOIR | DUCK RIVER 250.05 | 1983-05-24 | 1259 | 0 | SAMPLING STATION LOCATION VERTICAL (METERS) | 3 | 10
475786 | NORMANDY RESERVOIR | DUCK RIVER 250.05 | 1983-05-24 | 1259 | 0 | OXYGEN, DISSOLVED MG/L | 8.9 | 10
475786 | NORMANDY RESERVOIR | DUCK RIVER 250.05 | 1983-05-24 | 1259 | 0 | OXYGEN, DISSOLVED, PERCENT OF SATURATION % | 93.6842 | 10
475786 | NORMANDY RESERVOIR | DUCK RIVER 250.05 | 1983-05-24 | 1259 | 0 | PH (STANDARD UNITS) | 7.7 | 10
475786 | NORMANDY RESERVOIR | DUCK RIVER 250.05 | 1983-05-24 | 1300 | 0 | X-SEC. LOC., HORIZ (% FROM R BANK LOOK UPSTR.) | 25 | 13
475786 | NORMANDY RESERVOIR | DUCK RIVER 250.05 | 1983-05-24 | 1300 | 0 | TEMPERATURE, WATER (DEGREES CENTIGRADE) | 18.1 | 13
475786 | NORMANDY RESERVOIR | DUCK RIVER 250.05 | 1983-05-24 | 1300 | 0 | SPECIFIC CONDUCTANCE,FIELD (UMHOS/CM @ 25C) | 84 | 13
475786 | NORMANDY RESERVOIR | DUCK RIVER 250.05 | 1983-05-24 | 1300 | 0 | SAMPLING STATION LOCATION VERTICAL (METERS) | 4 | 13
475786 | NORMANDY RESERVOIR | DUCK RIVER 250.05 | 1983-05-24 | 1300 | 0 | OXYGEN, DISSOLVED MG/L | 8.1 | 13
475786 | NORMANDY RESERVOIR | DUCK RIVER 250.05 | 1983-05-24 | 1300 | 0 | OXYGEN, DISSOLVED, PERCENT OF SATURATION % | 85.2631 | 13
475786 | NORMANDY RESERVOIR | DUCK RIVER 250.05 | 1983-05-24 | 1300 | 0 | PH (STANDARD UNITS) | 7.1 | 13
475786 | NORMANDY RESERVOIR | DUCK RIVER 250.05 | 1983-05-24 | 1302 | 0 | X-SEC. LOC., HORIZ (% FROM R BANK LOOK UPSTR.) | 25 | 16
475786 | NORMANDY RESERVOIR | DUCK RIVER 250.05 | 1983-05-24 | 1302 | 0 | TEMPERATURE, WATER (DEGREES CENTIGRADE) | 17.4 | 16
475786 | NORMANDY RESERVOIR | DUCK RIVER 250.05 | 1983-05-24 | 1302 | 0 | TURBIDITY,HACH TURBIDIMETER (FORMAZIN TURB UNIT) | 10 | 16
475786 | NORMANDY RESERVOIR | DUCK RIVER 250.05 | 1983-05-24 | 1302 | 0 | SPECIFIC CONDUCTANCE,FIELD (UMHOS/CM @ 25C) | 83 | 16
475786 | NORMANDY RESERVOIR | DUCK RIVER 250.05 | 1983-05-24 | 1302 | 0 | SAMPLING STATION LOCATION VERTICAL (METERS) | 5 | 16
475786 | NORMANDY RESERVOIR | DUCK RIVER 250.05 | 1983-05-24 | 1302 | 0 | OXYGEN, DISSOLVED MG/L | 7.5 | 16
475786 | NORMANDY RESERVOIR | DUCK RIVER 250.05 | 1983-05-24 | 1302 | 0 | OXYGEN, DISSOLVED, PERCENT OF SATURATION % | 77.3196 | 16
475786 | NORMANDY RESERVOIR | DUCK RIVER 250.05 | 1983-05-24 | 1302 | 0 | PH (STANDARD UNITS) | 6.8 | 16
475786 | NORMANDY RESERVOIR | DUCK RIVER 250.05 | 1983-05-24 | 1302 | 0 | ALKALINITY, PHENOLPHTHALEIN (MG/L) | 0 | 16
475786 | NORMANDY RESERVOIR | DUCK RIVER 250.05 | 1983-05-24 | 1302 | 0 | ALKALINITY TOATL FIELD, (MG/L AS CACO3) | 34 | 16
475786 | NORMANDY RESERVOIR | DUCK RIVER 250.05 | 1983-05-24 | 1302 | 0 | RESIDUE, TOTAL NONFILTRABLE (MG/L) | 5 | 16
475786 | NORMANDY RESERVOIR | DUCK RIVER 250.05 | 1983-05-24 | 1302 | 0 | RESIDUE, VOLATILE NONFILTRABLE (MG/L) | 2 | 16
475786 | NORMANDY RESERVOIR | DUCK RIVER 250.05 | 1983-05-24 | 1302 | 0 | NITROGEN, ORGANIC, TOTAL (MG/L AS N) | 0.15 | 16
475786 | NORMANDY RESERVOIR | DUCK RIVER 250.05 | 1983-05-24 | 1302 | 0 | NITROGEN, ORGANIC, DISSOLVED (MG/L AS N) | 0.1 | 16
475786 | NORMANDY RESERVOIR | DUCK RIVER 250.05 | 1983-05-24 | 1302 | 0 | NITROGEN, AMMONIA, TOTAL (MG/L AS N) | 0.04 | 16
475786 | NORMANDY RESERVOIR | DUCK RIVER 250.05 | 1983-05-24 | 1302 | 0 | AMMONIA, UNIONZED (MG/L AS N) | 8.2352e-05 | 16
475786 | NORMANDY RESERVOIR | DUCK RIVER 250.05 | 1983-05-24 | 1302 | 0 | AMMONIA, UNIONIZED (CALC FR TEMP-PH-NH4) (MG/L) | 0.00010013 | 16
475786 | NORMANDY RESERVOIR | DUCK RIVER 250.05 | 1983-05-24 | 1302 | 0 | NITRITE PLUS NITRATE, TOTAL 1 DET. (MG/L AS N) | 0.37 | 16
475786 | NORMANDY RESERVOIR | DUCK RIVER 250.05 | 1983-05-24 | 1302 | 0 | PHOSPHORUS, TOTAL (MG/L AS P) | 0.04 | 16
475786 | NORMANDY RESERVOIR | DUCK RIVER 250.05 | 1983-05-24 | 1302 | 0 | PHOSPHORUS, DISSOLVED (MG/L AS P) | 0.04 | 16
475786 | NORMANDY RESERVOIR | DUCK RIVER 250.05 | 1983-05-24 | 1302 | 0 | CARBON, TOTAL ORGANIC (MG/L AS C) | 4.9 | 16
475786 | NORMANDY RESERVOIR | DUCK RIVER 250.05 | 1983-05-24 | 1302 | 0 | CARBON, DISSOLVED ORGANIC (MG/L AS C) | 4.8 | 16
475786 | NORMANDY RESERVOIR | DUCK RIVER 250.05 | 1983-05-24 | 1302 | 0 | CHLOROPHYLL-A UG/L SPECTROPHOTOMETRIC ACID. METH. | 12.82 | 16
475786 | NORMANDY RESERVOIR | DUCK RIVER 250.05 | 1983-05-24 | 1302 | 0 | CHLOROPHYLL-B UG/L TRICHROMATIC UNCORRECTED | 0.31 | 16
475786 | NORMANDY RESERVOIR | DUCK RIVER 250.05 | 1983-05-24 | 1302 | 0 | CHLOROPHYLL-C UG/L TRICHROMATIC UNCORRECTED | 3.14 | 16
475786 | NORMANDY RESERVOIR | DUCK RIVER 250.05 | 1983-05-24 | 1302 | 0 | PHEOPHYTIN-A UG/L SPECTROPHOTOMETRIC ACID. METH. | 0.27 | 16
475786 | NORMANDY RESERVOIR | DUCK RIVER 250.05 | 1983-05-24 | 1302 | 0 | RESIDUE,TOTAL FILTRABLE (DRIED AT 180C),MG/L | 40 | 16
475786 | NORMANDY RESERVOIR | DUCK RIVER 250.05 | 1983-05-24 | 1304 | 0 | X-SEC. LOC., HORIZ (% FROM R BANK LOOK UPSTR.) | 25 | 20
475786 | NORMANDY RESERVOIR | DUCK RIVER 250.05 | 1983-05-24 | 1304 | 0 | TEMPERATURE, WATER (DEGREES CENTIGRADE) | 17.2 | 20
475786 | NORMANDY RESERVOIR | DUCK RIVER 250.05 | 1983-05-24 | 1304 | 0 | SPECIFIC CONDUCTANCE,FIELD (UMHOS/CM @ 25C) | 75 | 20
475786 | NORMANDY RESERVOIR | DUCK RIVER 250.05 | 1983-05-24 | 1304 | 0 | SAMPLING STATION LOCATION VERTICAL (METERS) | 6 | 20
475786 | NORMANDY RESERVOIR | DUCK RIVER 250.05 | 1983-05-24 | 1304 | 0 | OXYGEN, DISSOLVED MG/L | 7 | 20
475786 | NORMANDY RESERVOIR | DUCK RIVER 250.05 | 1983-05-24 | 1304 | 0 | OXYGEN, DISSOLVED, PERCENT OF SATURATION % | 72.1649 | 20
475786 | NORMANDY RESERVOIR | DUCK RIVER 250.05 | 1983-05-24 | 1304 | 0 | PH (STANDARD UNITS) | 6.6 | 20
475786 | NORMANDY RESERVOIR | DUCK RIVER 250.05 | 1983-05-24 | 1306 | 0 | X-SEC. LOC., HORIZ (% FROM R BANK LOOK UPSTR.) | 25 | 23
475786 | NORMANDY RESERVOIR | DUCK RIVER 250.05 | 1983-05-24 | 1306 | 0 | TEMPERATURE, WATER (DEGREES CENTIGRADE) | 16.6 | 23
475786 | NORMANDY RESERVOIR | DUCK RIVER 250.05 | 1983-05-24 | 1306 | 0 | SPECIFIC CONDUCTANCE,FIELD (UMHOS/CM @ 25C) | 79 | 23
475786 | NORMANDY RESERVOIR | DUCK RIVER 250.05 | 1983-05-24 | 1306 | 0 | SAMPLING STATION LOCATION VERTICAL (METERS) | 7 | 23
475786 | NORMANDY RESERVOIR | DUCK RIVER 250.05 | 1983-05-24 | 1306 | 0 | OXYGEN, DISSOLVED MG/L | 6.6 | 23
475786 | NORMANDY RESERVOIR | DUCK RIVER 250.05 | 1983-05-24 | 1306 | 0 | OXYGEN, DISSOLVED, PERCENT OF SATURATION % | 68.0412 | 23
475786 | NORMANDY RESERVOIR | DUCK RIVER 250.05 | 1983-05-24 | 1306 | 0 | PH (STANDARD UNITS) | 6.5 | 23
475786 | NORMANDY RESERVOIR | DUCK RIVER 250.05 | 1983-05-24 | 1308 | 0 | X-SEC. LOC., HORIZ (% FROM R BANK LOOK UPSTR.) | 25 | 26
475786 | NORMANDY RESERVOIR | DUCK RIVER 250.05 | 1983-05-24 | 1308 | 0 | TEMPERATURE, WATER (DEGREES CENTIGRADE) | 16.2 | 26
475786 | NORMANDY RESERVOIR | DUCK RIVER 250.05 | 1983-05-24 | 1308 | 0 | SPECIFIC CONDUCTANCE,FIELD (UMHOS/CM @ 25C) | 81 | 26
475786 | NORMANDY RESERVOIR | DUCK RIVER 250.05 | 1983-05-24 | 1308 | 0 | SAMPLING STATION LOCATION VERTICAL (METERS) | 8 | 26
475786 | NORMANDY RESERVOIR | DUCK RIVER 250.05 | 1983-05-24 | 1308 | 0 | OXYGEN, DISSOLVED MG/L | 6.5 | 26
475786 | NORMANDY RESERVOIR | DUCK RIVER 250.05 | 1983-05-24 | 1308 | 0 | OXYGEN, DISSOLVED, PERCENT OF SATURATION % | 65 | 26
475786 | NORMANDY RESERVOIR | DUCK RIVER 250.05 | 1983-05-24 | 1308 | 0 | PH (STANDARD UNITS) | 6.4 | 26
475786 | NORMANDY RESERVOIR | DUCK RIVER 250.05 | 1983-05-24 | 1310 | 0 | X-SEC. LOC., HORIZ (% FROM R BANK LOOK UPSTR.) | 25 | 30
475786 | NORMANDY RESERVOIR | DUCK RIVER 250.05 | 1983-05-24 | 1310 | 0 | TEMPERATURE, WATER (DEGREES CENTIGRADE) | 16 | 30
475786 | NORMANDY RESERVOIR | DUCK RIVER 250.05 | 1983-05-24 | 1310 | 0 | SPECIFIC CONDUCTANCE,FIELD (UMHOS/CM @ 25C) | 78 | 30
475786 | NORMANDY RESERVOIR | DUCK RIVER 250.05 | 1983-05-24 | 1310 | 0 | SAMPLING STATION LOCATION VERTICAL (METERS) | 9 | 30
475786 | NORMANDY RESERVOIR | DUCK RIVER 250.05 | 1983-05-24 | 1310 | 0 | OXYGEN, DISSOLVED MG/L | 6.1 | 30
475786 | NORMANDY RESERVOIR | DUCK RIVER 250.05 | 1983-05-24 | 1310 | 0 | OXYGEN, DISSOLVED, PERCENT OF SATURATION % | 61 | 30
475786 | NORMANDY RESERVOIR | DUCK RIVER 250.05 | 1983-05-24 | 1310 | 0 | PH (STANDARD UNITS) | 6.4 | 30
475786 | NORMANDY RESERVOIR | DUCK RIVER 250.05 | 1983-05-24 | 1312 | 0 | X-SEC. LOC., HORIZ (% FROM R BANK LOOK UPSTR.) | 25 | 33
475786 | NORMANDY RESERVOIR | DUCK RIVER 250.05 | 1983-05-24 | 1312 | 0 | TEMPERATURE, WATER (DEGREES CENTIGRADE) | 15.8 | 33
475786 | NORMANDY RESERVOIR | DUCK RIVER 250.05 | 1983-05-24 | 1312 | 0 | TURBIDITY,HACH TURBIDIMETER (FORMAZIN TURB UNIT) | 23 | 33
475786 | NORMANDY RESERVOIR | DUCK RIVER 250.05 | 1983-05-24 | 1312 | 0 | SPECIFIC CONDUCTANCE,FIELD (UMHOS/CM @ 25C) | 78 | 33
475786 | NORMANDY RESERVOIR | DUCK RIVER 250.05 | 1983-05-24 | 1312 | 0 | SAMPLING STATION LOCATION VERTICAL (METERS) | 10 | 33
475786 | NORMANDY RESERVOIR | DUCK RIVER 250.05 | 1983-05-24 | 1312 | 0 | OXYGEN, DISSOLVED MG/L | 6.1 | 33
475786 | NORMANDY RESERVOIR | DUCK RIVER 250.05 | 1983-05-24 | 1312 | 0 | OXYGEN, DISSOLVED, PERCENT OF SATURATION % | 61 | 33
475786 | NORMANDY RESERVOIR | DUCK RIVER 250.05 | 1983-05-24 | 1312 | 0 | PH (STANDARD UNITS) | 6.4 | 33
475786 | NORMANDY RESERVOIR | DUCK RIVER 250.05 | 1983-05-24 | 1312 | 0 | ALKALINITY, PHENOLPHTHALEIN (MG/L) | 0 | 33
475786 | NORMANDY RESERVOIR | DUCK RIVER 250.05 | 1983-05-24 | 1312 | 0 | ALKALINITY TOATL FIELD, (MG/L AS CACO3) | 32 | 33
475786 | NORMANDY RESERVOIR | DUCK RIVER 250.05 | 1983-05-24 | 1312 | 0 | RESIDUE, TOTAL NONFILTRABLE (MG/L) | 6 | 33
475786 | NORMANDY RESERVOIR | DUCK RIVER 250.05 | 1983-05-24 | 1312 | 0 | RESIDUE, VOLATILE NONFILTRABLE (MG/L) | 2 | 33
475786 | NORMANDY RESERVOIR | DUCK RIVER 250.05 | 1983-05-24 | 1312 | 0 | NITROGEN, ORGANIC, TOTAL (MG/L AS N) | 0.21 | 33
475786 | NORMANDY RESERVOIR | DUCK RIVER 250.05 | 1983-05-24 | 1312 | 0 | NITROGEN, ORGANIC, DISSOLVED (MG/L AS N) | 0.08 | 33
475786 | NORMANDY RESERVOIR | DUCK RIVER 250.05 | 1983-05-24 | 1312 | 0 | NITROGEN, AMMONIA, TOTAL (MG/L AS N) | 0.07 | 33
475786 | NORMANDY RESERVOIR | DUCK RIVER 250.05 | 1983-05-24 | 1312 | 0 | AMMONIA, UNIONZED (MG/L AS N) | 5.0965e-05 | 33
475786 | NORMANDY RESERVOIR | DUCK RIVER 250.05 | 1983-05-24 | 1312 | 0 | AMMONIA, UNIONIZED (CALC FR TEMP-PH-NH4) (MG/L) | 6.1968e-05 | 33
475786 | NORMANDY RESERVOIR | DUCK RIVER 250.05 | 1983-05-24 | 1312 | 0 | NITRITE PLUS NITRATE, TOTAL 1 DET. (MG/L AS N) | 0.42 | 33
475786 | NORMANDY RESERVOIR | DUCK RIVER 250.05 | 1983-05-24 | 1312 | 0 | PHOSPHORUS, TOTAL (MG/L AS P) | 0.06 | 33
475786 | NORMANDY RESERVOIR | DUCK RIVER 250.05 | 1983-05-24 | 1312 | 0 | PHOSPHORUS, DISSOLVED (MG/L AS P) | 0.02 | 33
475786 | NORMANDY RESERVOIR | DUCK RIVER 250.05 | 1983-05-24 | 1312 | 0 | CARBON, TOTAL ORGANIC (MG/L AS C) | 5.4 | 33
475786 | NORMANDY RESERVOIR | DUCK RIVER 250.05 | 1983-05-24 | 1312 | 0 | CARBON, DISSOLVED ORGANIC (MG/L AS C) | 4.4 | 33
475786 | NORMANDY RESERVOIR | DUCK RIVER 250.05 | 1983-05-24 | 1312 | 0 | CHLOROPHYLL-A UG/L SPECTROPHOTOMETRIC ACID. METH. | 6.94 | 33
475786 | NORMANDY RESERVOIR | DUCK RIVER 250.05 | 1983-05-24 | 1312 | 0 | CHLOROPHYLL-B UG/L TRICHROMATIC UNCORRECTED | 1.02 | 33
475786 | NORMANDY RESERVOIR | DUCK RIVER 250.05 | 1983-05-24 | 1312 | 0 | CHLOROPHYLL-C UG/L TRICHROMATIC UNCORRECTED | 3.47 | 33
475786 | NORMANDY RESERVOIR | DUCK RIVER 250.05 | 1983-05-24 | 1312 | 0 | PHEOPHYTIN-A UG/L SPECTROPHOTOMETRIC ACID. METH. | 2.4 | 33
475786 | NORMANDY RESERVOIR | DUCK RIVER 250.05 | 1983-05-24 | 1312 | 0 | RESIDUE,TOTAL FILTRABLE (DRIED AT 180C),MG/L | 40 | 33
475786 | NORMANDY RESERVOIR | DUCK RIVER 250.05 | 1983-05-24 | 1314 | 0 | X-SEC. LOC., HORIZ (% FROM R BANK LOOK UPSTR.) | 25 | 39
475786 | NORMANDY RESERVOIR | DUCK RIVER 250.05 | 1983-05-24 | 1314 | 0 | TEMPERATURE, WATER (DEGREES CENTIGRADE) | 15 | 39
475786 | NORMANDY RESERVOIR | DUCK RIVER 250.05 | 1983-05-24 | 1314 | 0 | SPECIFIC CONDUCTANCE,FIELD (UMHOS/CM @ 25C) | 81 | 39
475786 | NORMANDY RESERVOIR | DUCK RIVER 250.05 | 1983-05-24 | 1314 | 0 | SAMPLING STATION LOCATION VERTICAL (METERS) | 12 | 39
475786 | NORMANDY RESERVOIR | DUCK RIVER 250.05 | 1983-05-24 | 1314 | 0 | OXYGEN, DISSOLVED MG/L | 5.8 | 39
475786 | NORMANDY RESERVOIR | DUCK RIVER 250.05 | 1983-05-24 | 1314 | 0 | OXYGEN, DISSOLVED, PERCENT OF SATURATION % | 56.8627 | 39
475786 | NORMANDY RESERVOIR | DUCK RIVER 250.05 | 1983-05-24 | 1314 | 0 | PH (STANDARD UNITS) | 6.4 | 39
475786 | NORMANDY RESERVOIR | DUCK RIVER 250.05 | 1983-05-24 | 1316 | 0 | X-SEC. LOC., HORIZ (% FROM R BANK LOOK UPSTR.) | 25 | 46
475786 | NORMANDY RESERVOIR | DUCK RIVER 250.05 | 1983-05-24 | 1316 | 0 | TEMPERATURE, WATER (DEGREES CENTIGRADE) | 13.3 | 46
475786 | NORMANDY RESERVOIR | DUCK RIVER 250.05 | 1983-05-24 | 1316 | 0 | SPECIFIC CONDUCTANCE,FIELD (UMHOS/CM @ 25C) | 88 | 46
475786 | NORMANDY RESERVOIR | DUCK RIVER 250.05 | 1983-05-24 | 1316 | 0 | SAMPLING STATION LOCATION VERTICAL (METERS) | 14 | 46
475786 | NORMANDY RESERVOIR | DUCK RIVER 250.05 | 1983-05-24 | 1316 | 0 | OXYGEN, DISSOLVED MG/L | 5.5 | 46
475786 | NORMANDY RESERVOIR | DUCK RIVER 250.05 | 1983-05-24 | 1316 | 0 | OXYGEN, DISSOLVED, PERCENT OF SATURATION % | 51.8868 | 46
475786 | NORMANDY RESERVOIR | DUCK RIVER 250.05 | 1983-05-24 | 1316 | 0 | PH (STANDARD UNITS) | 6.4 | 46
475786 | NORMANDY RESERVOIR | DUCK RIVER 250.05 | 1983-05-24 | 1316 | 0 | ALKALINITY, PHENOLPHTHALEIN (MG/L) | 0 | 46
475786 | NORMANDY RESERVOIR | DUCK RIVER 250.05 | 1983-05-24 | 1316 | 0 | ALKALINITY TOATL FIELD, (MG/L AS CACO3) | 36 | 46
475786 | NORMANDY RESERVOIR | DUCK RIVER 250.05 | 1983-05-24 | 1318 | 0 | X-SEC. LOC., HORIZ (% FROM R BANK LOOK UPSTR.) | 25 | 49
475786 | NORMANDY RESERVOIR | DUCK RIVER 250.05 | 1983-05-24 | 1318 | 0 | TEMPERATURE, WATER (DEGREES CENTIGRADE) | 12.4 | 49
475786 | NORMANDY RESERVOIR | DUCK RIVER 250.05 | 1983-05-24 | 1318 | 0 | TURBIDITY,HACH TURBIDIMETER (FORMAZIN TURB UNIT) | 11 | 49
475786 | NORMANDY RESERVOIR | DUCK RIVER 250.05 | 1983-05-24 | 1318 | 0 | SPECIFIC CONDUCTANCE,FIELD (UMHOS/CM @ 25C) | 88 | 49
475786 | NORMANDY RESERVOIR | DUCK RIVER 250.05 | 1983-05-24 | 1318 | 0 | SAMPLING STATION LOCATION VERTICAL (METERS) | 15 | 49
475786 | NORMANDY RESERVOIR | DUCK RIVER 250.05 | 1983-05-24 | 1318 | 0 | OXYGEN, DISSOLVED MG/L | 5.1 | 49
475786 | NORMANDY RESERVOIR | DUCK RIVER 250.05 | 1983-05-24 | 1318 | 0 | OXYGEN, DISSOLVED, PERCENT OF SATURATION % | 47.2222 | 49
475786 | NORMANDY RESERVOIR | DUCK RIVER 250.05 | 1983-05-24 | 1318 | 0 | PH (STANDARD UNITS) | 6.4 | 49
475786 | NORMANDY RESERVOIR | DUCK RIVER 250.05 | 1983-05-24 | 1318 | 0 | RESIDUE, TOTAL NONFILTRABLE (MG/L) | 6 | 49
475786 | NORMANDY RESERVOIR | DUCK RIVER 250.05 | 1983-05-24 | 1318 | 0 | RESIDUE, VOLATILE NONFILTRABLE (MG/L) | 2 | 49
475786 | NORMANDY RESERVOIR | DUCK RIVER 250.05 | 1983-05-24 | 1318 | 0 | NITROGEN, ORGANIC, TOTAL (MG/L AS N) | 0.12 | 49
475786 | NORMANDY RESERVOIR | DUCK RIVER 250.05 | 1983-05-24 | 1318 | 0 | NITROGEN, ORGANIC, DISSOLVED (MG/L AS N) | 0.06 | 49
475786 | NORMANDY RESERVOIR | DUCK RIVER 250.05 | 1983-05-24 | 1318 | 0 | NITROGEN, AMMONIA, TOTAL (MG/L AS N) | 0.01 | 49
475786 | NORMANDY RESERVOIR | DUCK RIVER 250.05 | 1983-05-24 | 1318 | 0 | AMMONIA, UNIONZED (MG/L AS N) | 5.6206e-06 | 49
475786 | NORMANDY RESERVOIR | DUCK RIVER 250.05 | 1983-05-24 | 1318 | 0 | AMMONIA, UNIONIZED (CALC FR TEMP-PH-NH4) (MG/L) | 6.834e-06 | 49
475786 | NORMANDY RESERVOIR | DUCK RIVER 250.05 | 1983-05-24 | 1318 | 0 | NITRITE PLUS NITRATE, TOTAL 1 DET. (MG/L AS N) | 0.57 | 49
475786 | NORMANDY RESERVOIR | DUCK RIVER 250.05 | 1983-05-24 | 1318 | 0 | PHOSPHORUS, TOTAL (MG/L AS P) | 0.06 | 49
475786 | NORMANDY RESERVOIR | DUCK RIVER 250.05 | 1983-05-24 | 1318 | 0 | PHOSPHORUS, DISSOLVED (MG/L AS P) | 0.02 | 49
475786 | NORMANDY RESERVOIR | DUCK RIVER 250.05 | 1983-05-24 | 1318 | 0 | CARBON, TOTAL ORGANIC (MG/L AS C) | 4 | 49
475786 | NORMANDY RESERVOIR | DUCK RIVER 250.05 | 1983-05-24 | 1318 | 0 | CARBON, DISSOLVED ORGANIC (MG/L AS C) | 3.5 | 49
475786 | NORMANDY RESERVOIR | DUCK RIVER 250.05 | 1983-05-24 | 1318 | 0 | CHLOROPHYLL-A UG/L SPECTROPHOTOMETRIC ACID. METH. | 6.94 | 49
475786 | NORMANDY RESERVOIR | DUCK RIVER 250.05 | 1983-05-24 | 1318 | 0 | CHLOROPHYLL-B UG/L TRICHROMATIC UNCORRECTED | 1.34 | 49
475786 | NORMANDY RESERVOIR | DUCK RIVER 250.05 | 1983-05-24 | 1318 | 0 | CHLOROPHYLL-C UG/L TRICHROMATIC UNCORRECTED | 2.55 | 49
475786 | NORMANDY RESERVOIR | DUCK RIVER 250.05 | 1983-05-24 | 1318 | 0 | PHEOPHYTIN-A UG/L SPECTROPHOTOMETRIC ACID. METH. | 1.66 | 49
475786 | NORMANDY RESERVOIR | DUCK RIVER 250.05 | 1983-05-24 | 1318 | 0 | RESIDUE,TOTAL FILTRABLE (DRIED AT 180C),MG/L | 40 | 49
475786 | NORMANDY RESERVOIR | DUCK RIVER 250.05 | 1983-05-24 | 1320 | 0 | X-SEC. LOC., HORIZ (% FROM R BANK LOOK UPSTR.) | 25 | 52
475786 | NORMANDY RESERVOIR | DUCK RIVER 250.05 | 1983-05-24 | 1320 | 0 | TEMPERATURE, WATER (DEGREES CENTIGRADE) | 12.3 | 52
475786 | NORMANDY RESERVOIR | DUCK RIVER 250.05 | 1983-05-24 | 1320 | 0 | SPECIFIC CONDUCTANCE,FIELD (UMHOS/CM @ 25C) | 87 | 52
475786 | NORMANDY RESERVOIR | DUCK RIVER 250.05 | 1983-05-24 | 1320 | 0 | SAMPLING STATION LOCATION VERTICAL (METERS) | 16 | 52
475786 | NORMANDY RESERVOIR | DUCK RIVER 250.05 | 1983-05-24 | 1320 | 0 | OXYGEN, DISSOLVED MG/L | 5.3 | 52
475786 | NORMANDY RESERVOIR | DUCK RIVER 250.05 | 1983-05-24 | 1320 | 0 | OXYGEN, DISSOLVED, PERCENT OF SATURATION % | 49.0741 | 52
475786 | NORMANDY RESERVOIR | DUCK RIVER 250.05 | 1983-05-24 | 1320 | 0 | PH (STANDARD UNITS) | 6.4 | 52
475786 | NORMANDY RESERVOIR | DUCK RIVER 250.05 | 1983-05-24 | 1322 | 0 | X-SEC. LOC., HORIZ (% FROM R BANK LOOK UPSTR.) | 25 | 59
475786 | NORMANDY RESERVOIR | DUCK RIVER 250.05 | 1983-05-24 | 1322 | 0 | TEMPERATURE, WATER (DEGREES CENTIGRADE) | 11.9 | 59
475786 | NORMANDY RESERVOIR | DUCK RIVER 250.05 | 1983-05-24 | 1322 | 0 | SPECIFIC CONDUCTANCE,FIELD (UMHOS/CM @ 25C) | 88 | 59
475786 | NORMANDY RESERVOIR | DUCK RIVER 250.05 | 1983-05-24 | 1322 | 0 | SAMPLING STATION LOCATION VERTICAL (METERS) | 18 | 59
475786 | NORMANDY RESERVOIR | DUCK RIVER 250.05 | 1983-05-24 | 1322 | 0 | OXYGEN, DISSOLVED MG/L | 5.2 | 59
475786 | NORMANDY RESERVOIR | DUCK RIVER 250.05 | 1983-05-24 | 1322 | 0 | OXYGEN, DISSOLVED, PERCENT OF SATURATION % | 48.1481 | 59
475786 | NORMANDY RESERVOIR | DUCK RIVER 250.05 | 1983-05-24 | 1322 | 0 | PH (STANDARD UNITS) | 6.4 | 59
475786 | NORMANDY RESERVOIR | DUCK RIVER 250.05 | 1983-05-24 | 1324 | 0 | X-SEC. LOC., HORIZ (% FROM R BANK LOOK UPSTR.) | 25 | 66
475786 | NORMANDY RESERVOIR | DUCK RIVER 250.05 | 1983-05-24 | 1324 | 0 | TEMPERATURE, WATER (DEGREES CENTIGRADE) | 11.7 | 66
475786 | NORMANDY RESERVOIR | DUCK RIVER 250.05 | 1983-05-24 | 1324 | 0 | TURBIDITY,HACH TURBIDIMETER (FORMAZIN TURB UNIT) | 36 | 66
475786 | NORMANDY RESERVOIR | DUCK RIVER 250.05 | 1983-05-24 | 1324 | 0 | SPECIFIC CONDUCTANCE,FIELD (UMHOS/CM @ 25C) | 88 | 66
475786 | NORMANDY RESERVOIR | DUCK RIVER 250.05 | 1983-05-24 | 1324 | 0 | SAMPLING STATION LOCATION VERTICAL (METERS) | 20 | 66
475786 | NORMANDY RESERVOIR | DUCK RIVER 250.05 | 1983-05-24 | 1324 | 0 | OXYGEN, DISSOLVED MG/L | 5.1 | 66
475786 | NORMANDY RESERVOIR | DUCK RIVER 250.05 | 1983-05-24 | 1324 | 0 | OXYGEN, DISSOLVED, PERCENT OF SATURATION % | 47.2222 | 66
475786 | NORMANDY RESERVOIR | DUCK RIVER 250.05 | 1983-05-24 | 1324 | 0 | PH (STANDARD UNITS) | 6.4 | 66
475786 | NORMANDY RESERVOIR | DUCK RIVER 250.05 | 1983-05-24 | 1324 | 0 | ALKALINITY, PHENOLPHTHALEIN (MG/L) | 0 | 66
475786 | NORMANDY RESERVOIR | DUCK RIVER 250.05 | 1983-05-24 | 1324 | 0 | ALKALINITY TOATL FIELD, (MG/L AS CACO3) | 35 | 66
475786 | NORMANDY RESERVOIR | DUCK RIVER 250.05 | 1983-05-24 | 1324 | 0 | RESIDUE, TOTAL NONFILTRABLE (MG/L) | 28 | 66
475786 | NORMANDY RESERVOIR | DUCK RIVER 250.05 | 1983-05-24 | 1324 | 0 | RESIDUE, VOLATILE NONFILTRABLE (MG/L) | 4 | 66
475786 | NORMANDY RESERVOIR | DUCK RIVER 250.05 | 1983-05-24 | 1324 | 0 | NITROGEN, ORGANIC, TOTAL (MG/L AS N) | 0.09 | 66
475786 | NORMANDY RESERVOIR | DUCK RIVER 250.05 | 1983-05-24 | 1324 | 0 | NITROGEN, ORGANIC, DISSOLVED (MG/L AS N) | 0.05 | 66
475786 | NORMANDY RESERVOIR | DUCK RIVER 250.05 | 1983-05-24 | 1324 | 0 | NITROGEN, AMMONIA, TOTAL (MG/L AS N) | 0.02 | 66
475786 | NORMANDY RESERVOIR | DUCK RIVER 250.05 | 1983-05-24 | 1324 | 0 | AMMONIA, UNIONZED (MG/L AS N) | 1.065e-05 | 66
475786 | NORMANDY RESERVOIR | DUCK RIVER 250.05 | 1983-05-24 | 1324 | 0 | AMMONIA, UNIONIZED (CALC FR TEMP-PH-NH4) (MG/L) | 1.2949e-05 | 66
475786 | NORMANDY RESERVOIR | DUCK RIVER 250.05 | 1983-05-24 | 1324 | 0 | NITRITE PLUS NITRATE, TOTAL 1 DET. (MG/L AS N) | 0.58 | 66
475786 | NORMANDY RESERVOIR | DUCK RIVER 250.05 | 1983-05-24 | 1324 | 0 | PHOSPHORUS, TOTAL (MG/L AS P) | 0.06 | 66
475786 | NORMANDY RESERVOIR | DUCK RIVER 250.05 | 1983-05-24 | 1324 | 0 | PHOSPHORUS, DISSOLVED (MG/L AS P) | 0.03 | 66
475786 | NORMANDY RESERVOIR | DUCK RIVER 250.05 | 1983-05-24 | 1324 | 0 | CARBON, TOTAL ORGANIC (MG/L AS C) | 3.9 | 66
475786 | NORMANDY RESERVOIR | DUCK RIVER 250.05 | 1983-05-24 | 1324 | 0 | CARBON, DISSOLVED ORGANIC (MG/L AS C) | 3.4 | 66
475786 | NORMANDY RESERVOIR | DUCK RIVER 250.05 | 1983-05-24 | 1324 | 0 | CHLOROPHYLL-A UG/L SPECTROPHOTOMETRIC ACID. METH. | 10.68 | 66
475786 | NORMANDY RESERVOIR | DUCK RIVER 250.05 | 1983-05-24 | 1324 | 0 | CHLOROPHYLL-B UG/L TRICHROMATIC UNCORRECTED | 0.5 | 66
475786 | NORMANDY RESERVOIR | DUCK RIVER 250.05 | 1983-05-24 | 1324 | 0 | CHLOROPHYLL-C UG/L TRICHROMATIC UNCORRECTED | 3.25 | 66
475786 | NORMANDY RESERVOIR | DUCK RIVER 250.05 | 1983-05-24 | 1324 | 0 | PHEOPHYTIN-A UG/L SPECTROPHOTOMETRIC ACID. METH. | 0.53 | 66
475786 | NORMANDY RESERVOIR | DUCK RIVER 250.05 | 1983-05-24 | 1324 | 0 | RESIDUE,TOTAL FILTRABLE (DRIED AT 180C),MG/L | 40 | 66
475786 | NORMANDY RESERVOIR | DUCK RIVER 250.05 | 1983-05-24 | 1326 | 0 | X-SEC. LOC., HORIZ (% FROM R BANK LOOK UPSTR.) | 25 | 72
475786 | NORMANDY RESERVOIR | DUCK RIVER 250.05 | 1983-05-24 | 1326 | 0 | TEMPERATURE, WATER (DEGREES CENTIGRADE) | 11.5 | 72
475786 | NORMANDY RESERVOIR | DUCK RIVER 250.05 | 1983-05-24 | 1326 | 0 | SPECIFIC CONDUCTANCE,FIELD (UMHOS/CM @ 25C) | 89 | 72
475786 | NORMANDY RESERVOIR | DUCK RIVER 250.05 | 1983-05-24 | 1326 | 0 | SAMPLING STATION LOCATION VERTICAL (METERS) | 22 | 72
475786 | NORMANDY RESERVOIR | DUCK RIVER 250.05 | 1983-05-24 | 1326 | 0 | OXYGEN, DISSOLVED MG/L | 5.2 | 72
475786 | NORMANDY RESERVOIR | DUCK RIVER 250.05 | 1983-05-24 | 1326 | 0 | OXYGEN, DISSOLVED, PERCENT OF SATURATION % | 46.8468 | 72
475786 | NORMANDY RESERVOIR | DUCK RIVER 250.05 | 1983-05-24 | 1326 | 0 | PH (STANDARD UNITS) | 6.4 | 72
475786 | NORMANDY RESERVOIR | DUCK RIVER 250.05 | 1983-05-24 | 1328 | 0 | X-SEC. LOC., HORIZ (% FROM R BANK LOOK UPSTR.) | 25 | 79
475786 | NORMANDY RESERVOIR | DUCK RIVER 250.05 | 1983-05-24 | 1328 | 0 | TEMPERATURE, WATER (DEGREES CENTIGRADE) | 11.5 | 79
475786 | NORMANDY RESERVOIR | DUCK RIVER 250.05 | 1983-05-24 | 1328 | 0 | SPECIFIC CONDUCTANCE,FIELD (UMHOS/CM @ 25C) | 89 | 79
475786 | NORMANDY RESERVOIR | DUCK RIVER 250.05 | 1983-05-24 | 1328 | 0 | SAMPLING STATION LOCATION VERTICAL (METERS) | 24 | 79
475786 | NORMANDY RESERVOIR | DUCK RIVER 250.05 | 1983-05-24 | 1328 | 0 | OXYGEN, DISSOLVED MG/L | 5.1 | 79
475786 | NORMANDY RESERVOIR | DUCK RIVER 250.05 | 1983-05-24 | 1328 | 0 | OXYGEN, DISSOLVED, PERCENT OF SATURATION % | 45.9459 | 79
475786 | NORMANDY RESERVOIR | DUCK RIVER 250.05 | 1983-05-24 | 1328 | 0 | PH (STANDARD UNITS) | 6.4 | 79
475786 | NORMANDY RESERVOIR | DUCK RIVER 250.05 | 1983-06-07 | 1215 | 0 | X-SEC. LOC., HORIZ (% FROM R BANK LOOK UPSTR.) | 25 | 1
475786 | NORMANDY RESERVOIR | DUCK RIVER 250.05 | 1983-06-07 | 1215 | 0 | TEMPERATURE, WATER (DEGREES CENTIGRADE) | 22.5 | 1
475786 | NORMANDY RESERVOIR | DUCK RIVER 250.05 | 1983-06-07 | 1215 | 0 | TURBIDITY,HACH TURBIDIMETER (FORMAZIN TURB UNIT) | 4.8 | 1
475786 | NORMANDY RESERVOIR | DUCK RIVER 250.05 | 1983-06-07 | 1215 | 0 | TRANSPARENCY, SECCHI DISC (METERS) | 1.3 | 1
475786 | NORMANDY RESERVOIR | DUCK RIVER 250.05 | 1983-06-07 | 1215 | 0 | SPECIFIC CONDUCTANCE,FIELD (UMHOS/CM @ 25C) | 74 | 1
475786 | NORMANDY RESERVOIR | DUCK RIVER 250.05 | 1983-06-07 | 1215 | 0 | SAMPLING STATION LOCATION VERTICAL (METERS) | 0.3 | 1
475786 | NORMANDY RESERVOIR | DUCK RIVER 250.05 | 1983-06-07 | 1215 | 0 | OXYGEN, DISSOLVED MG/L | 8.9 | 1
475786 | NORMANDY RESERVOIR | DUCK RIVER 250.05 | 1983-06-07 | 1215 | 0 | OXYGEN, DISSOLVED, PERCENT OF SATURATION % | 101.136 | 1
475786 | NORMANDY RESERVOIR | DUCK RIVER 250.05 | 1983-06-07 | 1215 | 0 | PH (STANDARD UNITS) | 8.2 | 1
475786 | NORMANDY RESERVOIR | DUCK RIVER 250.05 | 1983-06-07 | 1215 | 0 | ALKALINITY, PHENOLPHTHALEIN (MG/L) | 0 | 1
475786 | NORMANDY RESERVOIR | DUCK RIVER 250.05 | 1983-06-07 | 1215 | 0 | ALKALINITY TOATL FIELD, (MG/L AS CACO3) | 39 | 1
475786 | NORMANDY RESERVOIR | DUCK RIVER 250.05 | 1983-06-07 | 1215 | 0 | RESIDUE, TOTAL NONFILTRABLE (MG/L) | 2 | 1
475786 | NORMANDY RESERVOIR | DUCK RIVER 250.05 | 1983-06-07 | 1215 | 0 | RESIDUE, VOLATILE NONFILTRABLE (MG/L) | 1 | 1
475786 | NORMANDY RESERVOIR | DUCK RIVER 250.05 | 1983-06-07 | 1215 | 0 | NITROGEN, ORGANIC, TOTAL (MG/L AS N) | 0.33 | 1
475786 | NORMANDY RESERVOIR | DUCK RIVER 250.05 | 1983-06-07 | 1215 | 0 | NITROGEN, ORGANIC, DISSOLVED (MG/L AS N) | 0.15 | 1
475786 | NORMANDY RESERVOIR | DUCK RIVER 250.05 | 1983-06-07 | 1215 | 0 | NITROGEN, AMMONIA, TOTAL (MG/L AS N) | 0.02 | 1
475786 | NORMANDY RESERVOIR | DUCK RIVER 250.05 | 1983-06-07 | 1215 | 0 | AMMONIA, UNIONZED (MG/L AS N) | 0.0013997 | 1
475786 | NORMANDY RESERVOIR | DUCK RIVER 250.05 | 1983-06-07 | 1215 | 0 | AMMONIA, UNIONIZED (CALC FR TEMP-PH-NH4) (MG/L) | 0.0017019 | 1
475786 | NORMANDY RESERVOIR | DUCK RIVER 250.05 | 1983-06-07 | 1215 | 0 | NITRITE PLUS NITRATE, TOTAL 1 DET. (MG/L AS N) | 0.18 | 1
475786 | NORMANDY RESERVOIR | DUCK RIVER 250.05 | 1983-06-07 | 1215 | 0 | PHOSPHORUS, TOTAL (MG/L AS P) | 0.01 | 1
475786 | NORMANDY RESERVOIR | DUCK RIVER 250.05 | 1983-06-07 | 1215 | 0 | PHOSPHORUS, DISSOLVED (MG/L AS P) | 0.01 | 1
475786 | NORMANDY RESERVOIR | DUCK RIVER 250.05 | 1983-06-07 | 1215 | 0 | CARBON, TOTAL ORGANIC (MG/L AS C) | 5.6 | 1
475786 | NORMANDY RESERVOIR | DUCK RIVER 250.05 | 1983-06-07 | 1215 | 0 | CARBON, DISSOLVED ORGANIC (MG/L AS C) | 3.9 | 1
475786 | NORMANDY RESERVOIR | DUCK RIVER 250.05 | 1983-06-07 | 1215 | 0 | CHLOROPHYLL-A UG/L SPECTROPHOTOMETRIC ACID. METH. | 12.55 | 1
475786 | NORMANDY RESERVOIR | DUCK RIVER 250.05 | 1983-06-07 | 1215 | 0 | CHLOROPHYLL-B UG/L TRICHROMATIC UNCORRECTED | 0.88 | 1
475786 | NORMANDY RESERVOIR | DUCK RIVER 250.05 | 1983-06-07 | 1215 | 0 | CHLOROPHYLL-C UG/L TRICHROMATIC UNCORRECTED | 3.62 | 1
475786 | NORMANDY RESERVOIR | DUCK RIVER 250.05 | 1983-06-07 | 1215 | 0 | PHEOPHYTIN-A UG/L SPECTROPHOTOMETRIC ACID. METH. | 2.03 | 1
475786 | NORMANDY RESERVOIR | DUCK RIVER 250.05 | 1983-06-07 | 1215 | 0 | RESIDUE,TOTAL FILTRABLE (DRIED AT 180C),MG/L | 60 | 1
475786 | NORMANDY RESERVOIR | DUCK RIVER 250.05 | 1983-06-07 | 1216 | 0 | X-SEC. LOC., HORIZ (% FROM R BANK LOOK UPSTR.) | 25 | 3
475786 | NORMANDY RESERVOIR | DUCK RIVER 250.05 | 1983-06-07 | 1216 | 0 | TEMPERATURE, WATER (DEGREES CENTIGRADE) | 22.6 | 3
475786 | NORMANDY RESERVOIR | DUCK RIVER 250.05 | 1983-06-07 | 1216 | 0 | SPECIFIC CONDUCTANCE,FIELD (UMHOS/CM @ 25C) | 74 | 3
475786 | NORMANDY RESERVOIR | DUCK RIVER 250.05 | 1983-06-07 | 1216 | 0 | SAMPLING STATION LOCATION VERTICAL (METERS) | 1 | 3
475786 | NORMANDY RESERVOIR | DUCK RIVER 250.05 | 1983-06-07 | 1216 | 0 | OXYGEN, DISSOLVED MG/L | 8.6 | 3
475786 | NORMANDY RESERVOIR | DUCK RIVER 250.05 | 1983-06-07 | 1216 | 0 | OXYGEN, DISSOLVED, PERCENT OF SATURATION % | 98.8505 | 3
475786 | NORMANDY RESERVOIR | DUCK RIVER 250.05 | 1983-06-07 | 1216 | 0 | PH (STANDARD UNITS) | 8.3 | 3
475786 | NORMANDY RESERVOIR | DUCK RIVER 250.05 | 1983-06-07 | 1217 | 0 | X-SEC. LOC., HORIZ (% FROM R BANK LOOK UPSTR.) | 25 | 7
475786 | NORMANDY RESERVOIR | DUCK RIVER 250.05 | 1983-06-07 | 1217 | 0 | TEMPERATURE, WATER (DEGREES CENTIGRADE) | 22.5 | 7
475786 | NORMANDY RESERVOIR | DUCK RIVER 250.05 | 1983-06-07 | 1217 | 0 | SPECIFIC CONDUCTANCE,FIELD (UMHOS/CM @ 25C) | 75 | 7
475786 | NORMANDY RESERVOIR | DUCK RIVER 250.05 | 1983-06-07 | 1217 | 0 | SAMPLING STATION LOCATION VERTICAL (METERS) | 2 | 7
475786 | NORMANDY RESERVOIR | DUCK RIVER 250.05 | 1983-06-07 | 1217 | 0 | OXYGEN, DISSOLVED MG/L | 8.5 | 7
475786 | NORMANDY RESERVOIR | DUCK RIVER 250.05 | 1983-06-07 | 1217 | 0 | OXYGEN, DISSOLVED, PERCENT OF SATURATION % | 96.5909 | 7
475786 | NORMANDY RESERVOIR | DUCK RIVER 250.05 | 1983-06-07 | 1217 | 0 | PH (STANDARD UNITS) | 8.3 | 7
475786 | NORMANDY RESERVOIR | DUCK RIVER 250.05 | 1983-06-07 | 1218 | 0 | X-SEC. LOC., HORIZ (% FROM R BANK LOOK UPSTR.) | 25 | 10
475786 | NORMANDY RESERVOIR | DUCK RIVER 250.05 | 1983-06-07 | 1218 | 0 | TEMPERATURE, WATER (DEGREES CENTIGRADE) | 22 | 10
475786 | NORMANDY RESERVOIR | DUCK RIVER 250.05 | 1983-06-07 | 1218 | 0 | SPECIFIC CONDUCTANCE,FIELD (UMHOS/CM @ 25C) | 75 | 10
475786 | NORMANDY RESERVOIR | DUCK RIVER 250.05 | 1983-06-07 | 1218 | 0 | SAMPLING STATION LOCATION VERTICAL (METERS) | 3 | 10
475786 | NORMANDY RESERVOIR | DUCK RIVER 250.05 | 1983-06-07 | 1218 | 0 | OXYGEN, DISSOLVED MG/L | 7.6 | 10
475786 | NORMANDY RESERVOIR | DUCK RIVER 250.05 | 1983-06-07 | 1218 | 0 | OXYGEN, DISSOLVED, PERCENT OF SATURATION % | 86.3636 | 10
475786 | NORMANDY RESERVOIR | DUCK RIVER 250.05 | 1983-06-07 | 1218 | 0 | PH (STANDARD UNITS) | 8 | 10
475786 | NORMANDY RESERVOIR | DUCK RIVER 250.05 | 1983-06-07 | 1219 | 0 | X-SEC. LOC., HORIZ (% FROM R BANK LOOK UPSTR.) | 25 | 13
475786 | NORMANDY RESERVOIR | DUCK RIVER 250.05 | 1983-06-07 | 1219 | 0 | TEMPERATURE, WATER (DEGREES CENTIGRADE) | 20.2 | 13
475786 | NORMANDY RESERVOIR | DUCK RIVER 250.05 | 1983-06-07 | 1219 | 0 | SPECIFIC CONDUCTANCE,FIELD (UMHOS/CM @ 25C) | 74 | 13
475786 | NORMANDY RESERVOIR | DUCK RIVER 250.05 | 1983-06-07 | 1219 | 0 | SAMPLING STATION LOCATION VERTICAL (METERS) | 4 | 13
475786 | NORMANDY RESERVOIR | DUCK RIVER 250.05 | 1983-06-07 | 1219 | 0 | OXYGEN, DISSOLVED MG/L | 5.5 | 13
475786 | NORMANDY RESERVOIR | DUCK RIVER 250.05 | 1983-06-07 | 1219 | 0 | OXYGEN, DISSOLVED, PERCENT OF SATURATION % | 59.7826 | 13
475786 | NORMANDY RESERVOIR | DUCK RIVER 250.05 | 1983-06-07 | 1219 | 0 | PH (STANDARD UNITS) | 6.9 | 13
475786 | NORMANDY RESERVOIR | DUCK RIVER 250.05 | 1983-06-07 | 1220 | 0 | X-SEC. LOC., HORIZ (% FROM R BANK LOOK UPSTR.) | 25 | 16
475786 | NORMANDY RESERVOIR | DUCK RIVER 250.05 | 1983-06-07 | 1220 | 0 | TEMPERATURE, WATER (DEGREES CENTIGRADE) | 17.8 | 16
475786 | NORMANDY RESERVOIR | DUCK RIVER 250.05 | 1983-06-07 | 1220 | 0 | TURBIDITY,HACH TURBIDIMETER (FORMAZIN TURB UNIT) | 7 | 16
475786 | NORMANDY RESERVOIR | DUCK RIVER 250.05 | 1983-06-07 | 1220 | 0 | SPECIFIC CONDUCTANCE,FIELD (UMHOS/CM @ 25C) | 68 | 16
475786 | NORMANDY RESERVOIR | DUCK RIVER 250.05 | 1983-06-07 | 1220 | 0 | SAMPLING STATION LOCATION VERTICAL (METERS) | 5 | 16
475786 | NORMANDY RESERVOIR | DUCK RIVER 250.05 | 1983-06-07 | 1220 | 0 | OXYGEN, DISSOLVED MG/L | 3.7 | 16
475786 | NORMANDY RESERVOIR | DUCK RIVER 250.05 | 1983-06-07 | 1220 | 0 | OXYGEN, DISSOLVED, PERCENT OF SATURATION % | 38.9473 | 16
475786 | NORMANDY RESERVOIR | DUCK RIVER 250.05 | 1983-06-07 | 1220 | 0 | PH (STANDARD UNITS) | 6.6 | 16
475786 | NORMANDY RESERVOIR | DUCK RIVER 250.05 | 1983-06-07 | 1220 | 0 | ALKALINITY, PHENOLPHTHALEIN (MG/L) | 0 | 16
475786 | NORMANDY RESERVOIR | DUCK RIVER 250.05 | 1983-06-07 | 1220 | 0 | ALKALINITY TOATL FIELD, (MG/L AS CACO3) | 33 | 16
475786 | NORMANDY RESERVOIR | DUCK RIVER 250.05 | 1983-06-07 | 1220 | 0 | RESIDUE, TOTAL NONFILTRABLE (MG/L) | 2 | 16
475786 | NORMANDY RESERVOIR | DUCK RIVER 250.05 | 1983-06-07 | 1220 | 0 | RESIDUE, VOLATILE NONFILTRABLE (MG/L) | 1 | 16
475786 | NORMANDY RESERVOIR | DUCK RIVER 250.05 | 1983-06-07 | 1220 | 0 | NITROGEN, ORGANIC, TOTAL (MG/L AS N) | 0.2 | 16
475786 | NORMANDY RESERVOIR | DUCK RIVER 250.05 | 1983-06-07 | 1220 | 0 | NITROGEN, ORGANIC, DISSOLVED (MG/L AS N) | 0.17 | 16
475786 | NORMANDY RESERVOIR | DUCK RIVER 250.05 | 1983-06-07 | 1220 | 0 | NITROGEN, AMMONIA, TOTAL (MG/L AS N) | 0.05 | 16
475786 | NORMANDY RESERVOIR | DUCK RIVER 250.05 | 1983-06-07 | 1220 | 0 | AMMONIA, UNIONZED (MG/L AS N) | 6.6959e-05 | 16
475786 | NORMANDY RESERVOIR | DUCK RIVER 250.05 | 1983-06-07 | 1220 | 0 | AMMONIA, UNIONIZED (CALC FR TEMP-PH-NH4) (MG/L) | 8.1415e-05 | 16
475786 | NORMANDY RESERVOIR | DUCK RIVER 250.05 | 1983-06-07 | 1220 | 0 | NITRITE PLUS NITRATE, TOTAL 1 DET. (MG/L AS N) | 0.28 | 16
475786 | NORMANDY RESERVOIR | DUCK RIVER 250.05 | 1983-06-07 | 1220 | 0 | PHOSPHORUS, TOTAL (MG/L AS P) | 0.01 | 16
475786 | NORMANDY RESERVOIR | DUCK RIVER 250.05 | 1983-06-07 | 1220 | 0 | PHOSPHORUS, DISSOLVED (MG/L AS P) | 0.01 | 16
475786 | NORMANDY RESERVOIR | DUCK RIVER 250.05 | 1983-06-07 | 1220 | 0 | CARBON, TOTAL ORGANIC (MG/L AS C) | 4.5 | 16
475786 | NORMANDY RESERVOIR | DUCK RIVER 250.05 | 1983-06-07 | 1220 | 0 | CARBON, DISSOLVED ORGANIC (MG/L AS C) | 4 | 16
475786 | NORMANDY RESERVOIR | DUCK RIVER 250.05 | 1983-06-07 | 1220 | 0 | CHLOROPHYLL-A UG/L SPECTROPHOTOMETRIC ACID. METH. | 1.07 | 16
475786 | NORMANDY RESERVOIR | DUCK RIVER 250.05 | 1983-06-07 | 1220 | 0 | CHLOROPHYLL-B UG/L TRICHROMATIC UNCORRECTED | 0.86 | 16
475786 | NORMANDY RESERVOIR | DUCK RIVER 250.05 | 1983-06-07 | 1220 | 0 | CHLOROPHYLL-C UG/L TRICHROMATIC UNCORRECTED | 1.39 | 16
475786 | NORMANDY RESERVOIR | DUCK RIVER 250.05 | 1983-06-07 | 1220 | 0 | PHEOPHYTIN-A UG/L SPECTROPHOTOMETRIC ACID. METH. | 1.55 | 16
475786 | NORMANDY RESERVOIR | DUCK RIVER 250.05 | 1983-06-07 | 1220 | 0 | RESIDUE,TOTAL FILTRABLE (DRIED AT 180C),MG/L | 60 | 16
475786 | NORMANDY RESERVOIR | DUCK RIVER 250.05 | 1983-06-07 | 1222 | 0 | X-SEC. LOC., HORIZ (% FROM R BANK LOOK UPSTR.) | 25 | 20
475786 | NORMANDY RESERVOIR | DUCK RIVER 250.05 | 1983-06-07 | 1222 | 0 | TEMPERATURE, WATER (DEGREES CENTIGRADE) | 17.5 | 20
475786 | NORMANDY RESERVOIR | DUCK RIVER 250.05 | 1983-06-07 | 1222 | 0 | SPECIFIC CONDUCTANCE,FIELD (UMHOS/CM @ 25C) | 65 | 20
475786 | NORMANDY RESERVOIR | DUCK RIVER 250.05 | 1983-06-07 | 1222 | 0 | SAMPLING STATION LOCATION VERTICAL (METERS) | 6 | 20
475786 | NORMANDY RESERVOIR | DUCK RIVER 250.05 | 1983-06-07 | 1222 | 0 | OXYGEN, DISSOLVED MG/L | 3.9 | 20
475786 | NORMANDY RESERVOIR | DUCK RIVER 250.05 | 1983-06-07 | 1222 | 0 | OXYGEN, DISSOLVED, PERCENT OF SATURATION % | 40.2061 | 20
475786 | NORMANDY RESERVOIR | DUCK RIVER 250.05 | 1983-06-07 | 1222 | 0 | PH (STANDARD UNITS) | 6.5 | 20
475786 | NORMANDY RESERVOIR | DUCK RIVER 250.05 | 1983-06-07 | 1224 | 0 | X-SEC. LOC., HORIZ (% FROM R BANK LOOK UPSTR.) | 25 | 23
475786 | NORMANDY RESERVOIR | DUCK RIVER 250.05 | 1983-06-07 | 1224 | 0 | TEMPERATURE, WATER (DEGREES CENTIGRADE) | 16.8 | 23
475786 | NORMANDY RESERVOIR | DUCK RIVER 250.05 | 1983-06-07 | 1224 | 0 | SPECIFIC CONDUCTANCE,FIELD (UMHOS/CM @ 25C) | 64 | 23
475786 | NORMANDY RESERVOIR | DUCK RIVER 250.05 | 1983-06-07 | 1224 | 0 | SAMPLING STATION LOCATION VERTICAL (METERS) | 7 | 23
475786 | NORMANDY RESERVOIR | DUCK RIVER 250.05 | 1983-06-07 | 1224 | 0 | OXYGEN, DISSOLVED MG/L | 3.9 | 23
475786 | NORMANDY RESERVOIR | DUCK RIVER 250.05 | 1983-06-07 | 1224 | 0 | OXYGEN, DISSOLVED, PERCENT OF SATURATION % | 40.2061 | 23
475786 | NORMANDY RESERVOIR | DUCK RIVER 250.05 | 1983-06-07 | 1224 | 0 | PH (STANDARD UNITS) | 6.4 | 23
475786 | NORMANDY RESERVOIR | DUCK RIVER 250.05 | 1983-06-07 | 1226 | 0 | X-SEC. LOC., HORIZ (% FROM R BANK LOOK UPSTR.) | 25 | 26
475786 | NORMANDY RESERVOIR | DUCK RIVER 250.05 | 1983-06-07 | 1226 | 0 | TEMPERATURE, WATER (DEGREES CENTIGRADE) | 16.6 | 26
475786 | NORMANDY RESERVOIR | DUCK RIVER 250.05 | 1983-06-07 | 1226 | 0 | SPECIFIC CONDUCTANCE,FIELD (UMHOS/CM @ 25C) | 64 | 26
475786 | NORMANDY RESERVOIR | DUCK RIVER 250.05 | 1983-06-07 | 1226 | 0 | SAMPLING STATION LOCATION VERTICAL (METERS) | 8 | 26
475786 | NORMANDY RESERVOIR | DUCK RIVER 250.05 | 1983-06-07 | 1226 | 0 | OXYGEN, DISSOLVED MG/L | 4.1 | 26
475786 | NORMANDY RESERVOIR | DUCK RIVER 250.05 | 1983-06-07 | 1226 | 0 | OXYGEN, DISSOLVED, PERCENT OF SATURATION % | 42.268 | 26
475786 | NORMANDY RESERVOIR | DUCK RIVER 250.05 | 1983-06-07 | 1226 | 0 | PH (STANDARD UNITS) | 6.4 | 26
475786 | NORMANDY RESERVOIR | DUCK RIVER 250.05 | 1983-06-07 | 1228 | 0 | X-SEC. LOC., HORIZ (% FROM R BANK LOOK UPSTR.) | 25 | 30
475786 | NORMANDY RESERVOIR | DUCK RIVER 250.05 | 1983-06-07 | 1228 | 0 | TEMPERATURE, WATER (DEGREES CENTIGRADE) | 16.3 | 30
475786 | NORMANDY RESERVOIR | DUCK RIVER 250.05 | 1983-06-07 | 1228 | 0 | SPECIFIC CONDUCTANCE,FIELD (UMHOS/CM @ 25C) | 68 | 30
475786 | NORMANDY RESERVOIR | DUCK RIVER 250.05 | 1983-06-07 | 1228 | 0 | SAMPLING STATION LOCATION VERTICAL (METERS) | 9 | 30
475786 | NORMANDY RESERVOIR | DUCK RIVER 250.05 | 1983-06-07 | 1228 | 0 | OXYGEN, DISSOLVED MG/L | 4.1 | 30
475786 | NORMANDY RESERVOIR | DUCK RIVER 250.05 | 1983-06-07 | 1228 | 0 | OXYGEN, DISSOLVED, PERCENT OF SATURATION % | 41 | 30
475786 | NORMANDY RESERVOIR | DUCK RIVER 250.05 | 1983-06-07 | 1228 | 0 | PH (STANDARD UNITS) | 6.4 | 30
475786 | NORMANDY RESERVOIR | DUCK RIVER 250.05 | 1983-06-07 | 1228 | 0 | ALKALINITY, PHENOLPHTHALEIN (MG/L) | 0 | 30
475786 | NORMANDY RESERVOIR | DUCK RIVER 250.05 | 1983-06-07 | 1228 | 0 | ALKALINITY TOATL FIELD, (MG/L AS CACO3) | 32 | 30
475786 | NORMANDY RESERVOIR | DUCK RIVER 250.05 | 1983-06-07 | 1230 | 0 | X-SEC. LOC., HORIZ (% FROM R BANK LOOK UPSTR.) | 25 | 33
475786 | NORMANDY RESERVOIR | DUCK RIVER 250.05 | 1983-06-07 | 1230 | 0 | TEMPERATURE, WATER (DEGREES CENTIGRADE) | 16.2 | 33
475786 | NORMANDY RESERVOIR | DUCK RIVER 250.05 | 1983-06-07 | 1230 | 0 | TURBIDITY,HACH TURBIDIMETER (FORMAZIN TURB UNIT) | 15 | 33
475786 | NORMANDY RESERVOIR | DUCK RIVER 250.05 | 1983-06-07 | 1230 | 0 | SPECIFIC CONDUCTANCE,FIELD (UMHOS/CM @ 25C) | 71 | 33
475786 | NORMANDY RESERVOIR | DUCK RIVER 250.05 | 1983-06-07 | 1230 | 0 | SAMPLING STATION LOCATION VERTICAL (METERS) | 10 | 33
475786 | NORMANDY RESERVOIR | DUCK RIVER 250.05 | 1983-06-07 | 1230 | 0 | OXYGEN, DISSOLVED MG/L | 4.2 | 33
475786 | NORMANDY RESERVOIR | DUCK RIVER 250.05 | 1983-06-07 | 1230 | 0 | OXYGEN, DISSOLVED, PERCENT OF SATURATION % | 42 | 33
475786 | NORMANDY RESERVOIR | DUCK RIVER 250.05 | 1983-06-07 | 1230 | 0 | PH (STANDARD UNITS) | 6.5 | 33
475786 | NORMANDY RESERVOIR | DUCK RIVER 250.05 | 1983-06-07 | 1230 | 0 | RESIDUE, TOTAL NONFILTRABLE (MG/L) | 2 | 33
475786 | NORMANDY RESERVOIR | DUCK RIVER 250.05 | 1983-06-07 | 1230 | 0 | RESIDUE, VOLATILE NONFILTRABLE (MG/L) | 1 | 33
475786 | NORMANDY RESERVOIR | DUCK RIVER 250.05 | 1983-06-07 | 1230 | 0 | NITROGEN, ORGANIC, TOTAL (MG/L AS N) | 0.21 | 33
475786 | NORMANDY RESERVOIR | DUCK RIVER 250.05 | 1983-06-07 | 1230 | 0 | NITROGEN, ORGANIC, DISSOLVED (MG/L AS N) | 0.16 | 33
475786 | NORMANDY RESERVOIR | DUCK RIVER 250.05 | 1983-06-07 | 1230 | 0 | NITROGEN, AMMONIA, TOTAL (MG/L AS N) | 0.01 | 33
475786 | NORMANDY RESERVOIR | DUCK RIVER 250.05 | 1983-06-07 | 1230 | 0 | AMMONIA, UNIONZED (MG/L AS N) | 9.4438e-06 | 33
475786 | NORMANDY RESERVOIR | DUCK RIVER 250.05 | 1983-06-07 | 1230 | 0 | AMMONIA, UNIONIZED (CALC FR TEMP-PH-NH4) (MG/L) | 1.1483e-05 | 33
475786 | NORMANDY RESERVOIR | DUCK RIVER 250.05 | 1983-06-07 | 1230 | 0 | NITRITE PLUS NITRATE, TOTAL 1 DET. (MG/L AS N) | 0.44 | 33
475786 | NORMANDY RESERVOIR | DUCK RIVER 250.05 | 1983-06-07 | 1230 | 0 | PHOSPHORUS, TOTAL (MG/L AS P) | 0.04 | 33
475786 | NORMANDY RESERVOIR | DUCK RIVER 250.05 | 1983-06-07 | 1230 | 0 | PHOSPHORUS, DISSOLVED (MG/L AS P) | 0.03 | 33
475786 | NORMANDY RESERVOIR | DUCK RIVER 250.05 | 1983-06-07 | 1230 | 0 | CARBON, TOTAL ORGANIC (MG/L AS C) | 5.1 | 33
475786 | NORMANDY RESERVOIR | DUCK RIVER 250.05 | 1983-06-07 | 1230 | 0 | CARBON, DISSOLVED ORGANIC (MG/L AS C) | 4.5 | 33
475786 | NORMANDY RESERVOIR | DUCK RIVER 250.05 | 1983-06-07 | 1230 | 0 | CHLOROPHYLL-A UG/L SPECTROPHOTOMETRIC ACID. METH. | 1.6 | 33
475786 | NORMANDY RESERVOIR | DUCK RIVER 250.05 | 1983-06-07 | 1230 | 0 | CHLOROPHYLL-B UG/L TRICHROMATIC UNCORRECTED | 1.59 | 33
475786 | NORMANDY RESERVOIR | DUCK RIVER 250.05 | 1983-06-07 | 1230 | 0 | CHLOROPHYLL-C UG/L TRICHROMATIC UNCORRECTED | 2.07 | 33
475786 | NORMANDY RESERVOIR | DUCK RIVER 250.05 | 1983-06-07 | 1230 | 0 | PHEOPHYTIN-A UG/L SPECTROPHOTOMETRIC ACID. METH. | 0.64 | 33
475786 | NORMANDY RESERVOIR | DUCK RIVER 250.05 | 1983-06-07 | 1230 | 0 | RESIDUE,TOTAL FILTRABLE (DRIED AT 180C),MG/L | 60 | 33
475786 | NORMANDY RESERVOIR | DUCK RIVER 250.05 | 1983-06-07 | 1232 | 0 | X-SEC. LOC., HORIZ (% FROM R BANK LOOK UPSTR.) | 25 | 39
475786 | NORMANDY RESERVOIR | DUCK RIVER 250.05 | 1983-06-07 | 1232 | 0 | TEMPERATURE, WATER (DEGREES CENTIGRADE) | 15.2 | 39
475786 | NORMANDY RESERVOIR | DUCK RIVER 250.05 | 1983-06-07 | 1232 | 0 | SPECIFIC CONDUCTANCE,FIELD (UMHOS/CM @ 25C) | 77 | 39
475786 | NORMANDY RESERVOIR | DUCK RIVER 250.05 | 1983-06-07 | 1232 | 0 | SAMPLING STATION LOCATION VERTICAL (METERS) | 12 | 39
475786 | NORMANDY RESERVOIR | DUCK RIVER 250.05 | 1983-06-07 | 1232 | 0 | OXYGEN, DISSOLVED MG/L | 4 | 39
475786 | NORMANDY RESERVOIR | DUCK RIVER 250.05 | 1983-06-07 | 1232 | 0 | OXYGEN, DISSOLVED, PERCENT OF SATURATION % | 39.2157 | 39
475786 | NORMANDY RESERVOIR | DUCK RIVER 250.05 | 1983-06-07 | 1232 | 0 | PH (STANDARD UNITS) | 6.5 | 39
475786 | NORMANDY RESERVOIR | DUCK RIVER 250.05 | 1983-06-07 | 1234 | 0 | X-SEC. LOC., HORIZ (% FROM R BANK LOOK UPSTR.) | 25 | 46
475786 | NORMANDY RESERVOIR | DUCK RIVER 250.05 | 1983-06-07 | 1234 | 0 | TEMPERATURE, WATER (DEGREES CENTIGRADE) | 14 | 46
475786 | NORMANDY RESERVOIR | DUCK RIVER 250.05 | 1983-06-07 | 1234 | 0 | SPECIFIC CONDUCTANCE,FIELD (UMHOS/CM @ 25C) | 84 | 46
475786 | NORMANDY RESERVOIR | DUCK RIVER 250.05 | 1983-06-07 | 1234 | 0 | SAMPLING STATION LOCATION VERTICAL (METERS) | 14 | 46
475786 | NORMANDY RESERVOIR | DUCK RIVER 250.05 | 1983-06-07 | 1234 | 0 | OXYGEN, DISSOLVED MG/L | 4.1 | 46
475786 | NORMANDY RESERVOIR | DUCK RIVER 250.05 | 1983-06-07 | 1234 | 0 | OXYGEN, DISSOLVED, PERCENT OF SATURATION % | 39.423 | 46
475786 | NORMANDY RESERVOIR | DUCK RIVER 250.05 | 1983-06-07 | 1234 | 0 | PH (STANDARD UNITS) | 6.6 | 46
475786 | NORMANDY RESERVOIR | DUCK RIVER 250.05 | 1983-06-07 | 1234 | 0 | ALKALINITY, PHENOLPHTHALEIN (MG/L) | 0 | 46
475786 | NORMANDY RESERVOIR | DUCK RIVER 250.05 | 1983-06-07 | 1234 | 0 | ALKALINITY TOATL FIELD, (MG/L AS CACO3) | 38 | 46
475786 | NORMANDY RESERVOIR | DUCK RIVER 250.05 | 1983-06-07 | 1236 | 0 | X-SEC. LOC., HORIZ (% FROM R BANK LOOK UPSTR.) | 25 | 49
475786 | NORMANDY RESERVOIR | DUCK RIVER 250.05 | 1983-06-07 | 1236 | 0 | TEMPERATURE, WATER (DEGREES CENTIGRADE) | 13.6 | 49
475786 | NORMANDY RESERVOIR | DUCK RIVER 250.05 | 1983-06-07 | 1236 | 0 | TURBIDITY,HACH TURBIDIMETER (FORMAZIN TURB UNIT) | 10 | 49
475786 | NORMANDY RESERVOIR | DUCK RIVER 250.05 | 1983-06-07 | 1236 | 0 | SPECIFIC CONDUCTANCE,FIELD (UMHOS/CM @ 25C) | 84 | 49
475786 | NORMANDY RESERVOIR | DUCK RIVER 250.05 | 1983-06-07 | 1236 | 0 | SAMPLING STATION LOCATION VERTICAL (METERS) | 15 | 49
475786 | NORMANDY RESERVOIR | DUCK RIVER 250.05 | 1983-06-07 | 1236 | 0 | OXYGEN, DISSOLVED MG/L | 4.1 | 49
475786 | NORMANDY RESERVOIR | DUCK RIVER 250.05 | 1983-06-07 | 1236 | 0 | OXYGEN, DISSOLVED, PERCENT OF SATURATION % | 39.423 | 49
475786 | NORMANDY RESERVOIR | DUCK RIVER 250.05 | 1983-06-07 | 1236 | 0 | PH (STANDARD UNITS) | 6.6 | 49
475786 | NORMANDY RESERVOIR | DUCK RIVER 250.05 | 1983-06-07 | 1236 | 0 | RESIDUE, TOTAL NONFILTRABLE (MG/L) | 3 | 49
475786 | NORMANDY RESERVOIR | DUCK RIVER 250.05 | 1983-06-07 | 1236 | 0 | RESIDUE, VOLATILE NONFILTRABLE (MG/L) | 1 | 49
475786 | NORMANDY RESERVOIR | DUCK RIVER 250.05 | 1983-06-07 | 1236 | 0 | NITROGEN, ORGANIC, TOTAL (MG/L AS N) | 0.18 | 49
475786 | NORMANDY RESERVOIR | DUCK RIVER 250.05 | 1983-06-07 | 1236 | 0 | NITROGEN, ORGANIC, DISSOLVED (MG/L AS N) | 0.16 | 49
475786 | NORMANDY RESERVOIR | DUCK RIVER 250.05 | 1983-06-07 | 1236 | 0 | NITROGEN, AMMONIA, TOTAL (MG/L AS N) | 0.01 | 49
475786 | NORMANDY RESERVOIR | DUCK RIVER 250.05 | 1983-06-07 | 1236 | 0 | AMMONIA, UNIONZED (MG/L AS N) | 9.7634e-06 | 49
475786 | NORMANDY RESERVOIR | DUCK RIVER 250.05 | 1983-06-07 | 1236 | 0 | AMMONIA, UNIONIZED (CALC FR TEMP-PH-NH4) (MG/L) | 1.1871e-05 | 49
475786 | NORMANDY RESERVOIR | DUCK RIVER 250.05 | 1983-06-07 | 1236 | 0 | NITRITE PLUS NITRATE, TOTAL 1 DET. (MG/L AS N) | 0.54 | 49
475786 | NORMANDY RESERVOIR | DUCK RIVER 250.05 | 1983-06-07 | 1236 | 0 | PHOSPHORUS, TOTAL (MG/L AS P) | 0.03 | 49
475786 | NORMANDY RESERVOIR | DUCK RIVER 250.05 | 1983-06-07 | 1236 | 0 | PHOSPHORUS, DISSOLVED (MG/L AS P) | 0.01 | 49
475786 | NORMANDY RESERVOIR | DUCK RIVER 250.05 | 1983-06-07 | 1236 | 0 | CARBON, TOTAL ORGANIC (MG/L AS C) | 3.7 | 49
475786 | NORMANDY RESERVOIR | DUCK RIVER 250.05 | 1983-06-07 | 1236 | 0 | CARBON, DISSOLVED ORGANIC (MG/L AS C) | 3.3 | 49
475786 | NORMANDY RESERVOIR | DUCK RIVER 250.05 | 1983-06-07 | 1236 | 0 | CHLOROPHYLL-A UG/L SPECTROPHOTOMETRIC ACID. METH. | 1.6 | 49
475786 | NORMANDY RESERVOIR | DUCK RIVER 250.05 | 1983-06-07 | 1236 | 0 | CHLOROPHYLL-B UG/L TRICHROMATIC UNCORRECTED | 0.6 | 49
475786 | NORMANDY RESERVOIR | DUCK RIVER 250.05 | 1983-06-07 | 1236 | 0 | CHLOROPHYLL-C UG/L TRICHROMATIC UNCORRECTED | 1.09 | 49
475786 | NORMANDY RESERVOIR | DUCK RIVER 250.05 | 1983-06-07 | 1236 | 0 | PHEOPHYTIN-A UG/L SPECTROPHOTOMETRIC ACID. METH. | 0.27 | 49
475786 | NORMANDY RESERVOIR | DUCK RIVER 250.05 | 1983-06-07 | 1236 | 0 | RESIDUE,TOTAL FILTRABLE (DRIED AT 180C),MG/L | 70 | 49
475786 | NORMANDY RESERVOIR | DUCK RIVER 250.05 | 1983-06-07 | 1238 | 0 | X-SEC. LOC., HORIZ (% FROM R BANK LOOK UPSTR.) | 25 | 52
475786 | NORMANDY RESERVOIR | DUCK RIVER 250.05 | 1983-06-07 | 1238 | 0 | TEMPERATURE, WATER (DEGREES CENTIGRADE) | 13.1 | 52
475786 | NORMANDY RESERVOIR | DUCK RIVER 250.05 | 1983-06-07 | 1238 | 0 | SPECIFIC CONDUCTANCE,FIELD (UMHOS/CM @ 25C) | 85 | 52
475786 | NORMANDY RESERVOIR | DUCK RIVER 250.05 | 1983-06-07 | 1238 | 0 | SAMPLING STATION LOCATION VERTICAL (METERS) | 16 | 52
475786 | NORMANDY RESERVOIR | DUCK RIVER 250.05 | 1983-06-07 | 1238 | 0 | OXYGEN, DISSOLVED MG/L | 4.1 | 52
475786 | NORMANDY RESERVOIR | DUCK RIVER 250.05 | 1983-06-07 | 1238 | 0 | OXYGEN, DISSOLVED, PERCENT OF SATURATION % | 38.6792 | 52
475786 | NORMANDY RESERVOIR | DUCK RIVER 250.05 | 1983-06-07 | 1238 | 0 | PH (STANDARD UNITS) | 6.6 | 52
475786 | NORMANDY RESERVOIR | DUCK RIVER 250.05 | 1983-06-07 | 1240 | 0 | X-SEC. LOC., HORIZ (% FROM R BANK LOOK UPSTR.) | 25 | 59
475786 | NORMANDY RESERVOIR | DUCK RIVER 250.05 | 1983-06-07 | 1240 | 0 | TEMPERATURE, WATER (DEGREES CENTIGRADE) | 12.1 | 59
475786 | NORMANDY RESERVOIR | DUCK RIVER 250.05 | 1983-06-07 | 1240 | 0 | SPECIFIC CONDUCTANCE,FIELD (UMHOS/CM @ 25C) | 86 | 59
475786 | NORMANDY RESERVOIR | DUCK RIVER 250.05 | 1983-06-07 | 1240 | 0 | SAMPLING STATION LOCATION VERTICAL (METERS) | 18 | 59
475786 | NORMANDY RESERVOIR | DUCK RIVER 250.05 | 1983-06-07 | 1240 | 0 | OXYGEN, DISSOLVED MG/L | 3.7 | 59
475786 | NORMANDY RESERVOIR | DUCK RIVER 250.05 | 1983-06-07 | 1240 | 0 | OXYGEN, DISSOLVED, PERCENT OF SATURATION % | 34.2592 | 59
475786 | NORMANDY RESERVOIR | DUCK RIVER 250.05 | 1983-06-07 | 1240 | 0 | PH (STANDARD UNITS) | 6.6 | 59
475786 | NORMANDY RESERVOIR | DUCK RIVER 250.05 | 1983-06-07 | 1242 | 0 | X-SEC. LOC., HORIZ (% FROM R BANK LOOK UPSTR.) | 25 | 66
475786 | NORMANDY RESERVOIR | DUCK RIVER 250.05 | 1983-06-07 | 1242 | 0 | TEMPERATURE, WATER (DEGREES CENTIGRADE) | 11.8 | 66
475786 | NORMANDY RESERVOIR | DUCK RIVER 250.05 | 1983-06-07 | 1242 | 0 | TURBIDITY,HACH TURBIDIMETER (FORMAZIN TURB UNIT) | 8.8 | 66
475786 | NORMANDY RESERVOIR | DUCK RIVER 250.05 | 1983-06-07 | 1242 | 0 | SPECIFIC CONDUCTANCE,FIELD (UMHOS/CM @ 25C) | 88 | 66
475786 | NORMANDY RESERVOIR | DUCK RIVER 250.05 | 1983-06-07 | 1242 | 0 | SAMPLING STATION LOCATION VERTICAL (METERS) | 20 | 66
475786 | NORMANDY RESERVOIR | DUCK RIVER 250.05 | 1983-06-07 | 1242 | 0 | OXYGEN, DISSOLVED MG/L | 2.6 | 66
475786 | NORMANDY RESERVOIR | DUCK RIVER 250.05 | 1983-06-07 | 1242 | 0 | OXYGEN, DISSOLVED, PERCENT OF SATURATION % | 24.0741 | 66
475786 | NORMANDY RESERVOIR | DUCK RIVER 250.05 | 1983-06-07 | 1242 | 0 | PH (STANDARD UNITS) | 6.6 | 66
475786 | NORMANDY RESERVOIR | DUCK RIVER 250.05 | 1983-06-07 | 1242 | 0 | ALKALINITY, PHENOLPHTHALEIN (MG/L) | 0 | 66
475786 | NORMANDY RESERVOIR | DUCK RIVER 250.05 | 1983-06-07 | 1242 | 0 | ALKALINITY TOATL FIELD, (MG/L AS CACO3) | 38 | 66
475786 | NORMANDY RESERVOIR | DUCK RIVER 250.05 | 1983-06-07 | 1242 | 0 | RESIDUE, TOTAL NONFILTRABLE (MG/L) | 4 | 66
475786 | NORMANDY RESERVOIR | DUCK RIVER 250.05 | 1983-06-07 | 1242 | 0 | RESIDUE, VOLATILE NONFILTRABLE (MG/L) | 1 | 66
475786 | NORMANDY RESERVOIR | DUCK RIVER 250.05 | 1983-06-07 | 1242 | 0 | NITROGEN, ORGANIC, TOTAL (MG/L AS N) | 0.12 | 66
475786 | NORMANDY RESERVOIR | DUCK RIVER 250.05 | 1983-06-07 | 1242 | 0 | NITROGEN, ORGANIC, DISSOLVED (MG/L AS N) | 0.1 | 66
475786 | NORMANDY RESERVOIR | DUCK RIVER 250.05 | 1983-06-07 | 1242 | 0 | NITROGEN, AMMONIA, TOTAL (MG/L AS N) | 0.02 | 66
475786 | NORMANDY RESERVOIR | DUCK RIVER 250.05 | 1983-06-07 | 1242 | 0 | AMMONIA, UNIONZED (MG/L AS N) | 1.7004e-05 | 66
475786 | NORMANDY RESERVOIR | DUCK RIVER 250.05 | 1983-06-07 | 1242 | 0 | AMMONIA, UNIONIZED (CALC FR TEMP-PH-NH4) (MG/L) | 2.0675e-05 | 66
475786 | NORMANDY RESERVOIR | DUCK RIVER 250.05 | 1983-06-07 | 1242 | 0 | NITRITE PLUS NITRATE, TOTAL 1 DET. (MG/L AS N) | 0.57 | 66
475786 | NORMANDY RESERVOIR | DUCK RIVER 250.05 | 1983-06-07 | 1242 | 0 | PHOSPHORUS, TOTAL (MG/L AS P) | 0.04 | 66
475786 | NORMANDY RESERVOIR | DUCK RIVER 250.05 | 1983-06-07 | 1242 | 0 | PHOSPHORUS, DISSOLVED (MG/L AS P) | 0.03 | 66
475786 | NORMANDY RESERVOIR | DUCK RIVER 250.05 | 1983-06-07 | 1242 | 0 | CARBON, TOTAL ORGANIC (MG/L AS C) | 3.3 | 66
475786 | NORMANDY RESERVOIR | DUCK RIVER 250.05 | 1983-06-07 | 1242 | 0 | CARBON, DISSOLVED ORGANIC (MG/L AS C) | 2.9 | 66
475786 | NORMANDY RESERVOIR | DUCK RIVER 250.05 | 1983-06-07 | 1242 | 0 | CHLOROPHYLL-A UG/L SPECTROPHOTOMETRIC ACID. METH. | 1.07 | 66
475786 | NORMANDY RESERVOIR | DUCK RIVER 250.05 | 1983-06-07 | 1242 | 0 | CHLOROPHYLL-B UG/L TRICHROMATIC UNCORRECTED | 0.4 | 66
475786 | NORMANDY RESERVOIR | DUCK RIVER 250.05 | 1983-06-07 | 1242 | 0 | CHLOROPHYLL-C UG/L TRICHROMATIC UNCORRECTED | 0.29 | 66
475786 | NORMANDY RESERVOIR | DUCK RIVER 250.05 | 1983-06-07 | 1242 | 0 | PHEOPHYTIN-A UG/L SPECTROPHOTOMETRIC ACID. METH. | 0.8 | 66
475786 | NORMANDY RESERVOIR | DUCK RIVER 250.05 | 1983-06-07 | 1242 | 0 | RESIDUE,TOTAL FILTRABLE (DRIED AT 180C),MG/L | 70 | 66
475786 | NORMANDY RESERVOIR | DUCK RIVER 250.05 | 1983-06-07 | 1244 | 0 | X-SEC. LOC., HORIZ (% FROM R BANK LOOK UPSTR.) | 25 | 72
475786 | NORMANDY RESERVOIR | DUCK RIVER 250.05 | 1983-06-07 | 1244 | 0 | TEMPERATURE, WATER (DEGREES CENTIGRADE) | 11.5 | 72
475786 | NORMANDY RESERVOIR | DUCK RIVER 250.05 | 1983-06-07 | 1244 | 0 | SPECIFIC CONDUCTANCE,FIELD (UMHOS/CM @ 25C) | 91 | 72
475786 | NORMANDY RESERVOIR | DUCK RIVER 250.05 | 1983-06-07 | 1244 | 0 | SAMPLING STATION LOCATION VERTICAL (METERS) | 22 | 72
475786 | NORMANDY RESERVOIR | DUCK RIVER 250.05 | 1983-06-07 | 1244 | 0 | OXYGEN, DISSOLVED MG/L | 1.7 | 72
475786 | NORMANDY RESERVOIR | DUCK RIVER 250.05 | 1983-06-07 | 1244 | 0 | OXYGEN, DISSOLVED, PERCENT OF SATURATION % | 15.3153 | 72
475786 | NORMANDY RESERVOIR | DUCK RIVER 250.05 | 1983-06-07 | 1244 | 0 | PH (STANDARD UNITS) | 6.6 | 72
475786 | NORMANDY RESERVOIR | DUCK RIVER 250.05 | 1983-06-21 | 1245 | 0 | X-SEC. LOC., HORIZ (% FROM R BANK LOOK UPSTR.) | 25 | 1
475786 | NORMANDY RESERVOIR | DUCK RIVER 250.05 | 1983-06-21 | 1245 | 0 | TEMPERATURE, WATER (DEGREES CENTIGRADE) | 26.3 | 1
475786 | NORMANDY RESERVOIR | DUCK RIVER 250.05 | 1983-06-21 | 1245 | 0 | TURBIDITY,HACH TURBIDIMETER (FORMAZIN TURB UNIT) | 3.2 | 1
475786 | NORMANDY RESERVOIR | DUCK RIVER 250.05 | 1983-06-21 | 1245 | 0 | TRANSPARENCY, SECCHI DISC (METERS) | 1.75 | 1
475786 | NORMANDY RESERVOIR | DUCK RIVER 250.05 | 1983-06-21 | 1245 | 0 | SPECIFIC CONDUCTANCE,FIELD (UMHOS/CM @ 25C) | 85 | 1
475786 | NORMANDY RESERVOIR | DUCK RIVER 250.05 | 1983-06-21 | 1245 | 0 | SAMPLING STATION LOCATION VERTICAL (METERS) | 0.3 | 1
475786 | NORMANDY RESERVOIR | DUCK RIVER 250.05 | 1983-06-21 | 1245 | 0 | OXYGEN, DISSOLVED MG/L | 7 | 1
475786 | NORMANDY RESERVOIR | DUCK RIVER 250.05 | 1983-06-21 | 1245 | 0 | OXYGEN, DISSOLVED, PERCENT OF SATURATION % | 85.3658 | 1
475786 | NORMANDY RESERVOIR | DUCK RIVER 250.05 | 1983-06-21 | 1245 | 0 | PH (STANDARD UNITS) | 8.9 | 1
475786 | NORMANDY RESERVOIR | DUCK RIVER 250.05 | 1983-06-21 | 1245 | 0 | ALKALINITY TOATL FIELD, (MG/L AS CACO3) | 34 | 1
475786 | NORMANDY RESERVOIR | DUCK RIVER 250.05 | 1983-06-21 | 1245 | 0 | RESIDUE, TOTAL NONFILTRABLE (MG/L) | 1 | 1
475786 | NORMANDY RESERVOIR | DUCK RIVER 250.05 | 1983-06-21 | 1245 | 0 | RESIDUE, VOLATILE NONFILTRABLE (MG/L) | 1 | 1
475786 | NORMANDY RESERVOIR | DUCK RIVER 250.05 | 1983-06-21 | 1245 | 0 | NITROGEN, ORGANIC, TOTAL (MG/L AS N) | 0.23 | 1
475786 | NORMANDY RESERVOIR | DUCK RIVER 250.05 | 1983-06-21 | 1245 | 0 | NITROGEN, ORGANIC, DISSOLVED (MG/L AS N) | 0.13 | 1
475786 | NORMANDY RESERVOIR | DUCK RIVER 250.05 | 1983-06-21 | 1245 | 0 | NITROGEN, AMMONIA, TOTAL (MG/L AS N) | 0.03 | 1
475786 | NORMANDY RESERVOIR | DUCK RIVER 250.05 | 1983-06-21 | 1245 | 0 | AMMONIA, UNIONZED (MG/L AS N) | 0.009915 | 1
475786 | NORMANDY RESERVOIR | DUCK RIVER 250.05 | 1983-06-21 | 1245 | 0 | AMMONIA, UNIONIZED (CALC FR TEMP-PH-NH4) (MG/L) | 0.012056 | 1
475786 | NORMANDY RESERVOIR | DUCK RIVER 250.05 | 1983-06-21 | 1245 | 0 | NITRITE PLUS NITRATE, TOTAL 1 DET. (MG/L AS N) | 0.01 | 1
475786 | NORMANDY RESERVOIR | DUCK RIVER 250.05 | 1983-06-21 | 1245 | 0 | PHOSPHORUS, TOTAL (MG/L AS P) | 0.01 | 1
475786 | NORMANDY RESERVOIR | DUCK RIVER 250.05 | 1983-06-21 | 1245 | 0 | PHOSPHORUS, DISSOLVED (MG/L AS P) | 0.01 | 1
475786 | NORMANDY RESERVOIR | DUCK RIVER 250.05 | 1983-06-21 | 1245 | 0 | CARBON, TOTAL ORGANIC (MG/L AS C) | 5.7 | 1
475786 | NORMANDY RESERVOIR | DUCK RIVER 250.05 | 1983-06-21 | 1245 | 0 | CARBON, DISSOLVED ORGANIC (MG/L AS C) | 3.7 | 1
475786 | NORMANDY RESERVOIR | DUCK RIVER 250.05 | 1983-06-21 | 1245 | 0 | CHLOROPHYLL-A UG/L SPECTROPHOTOMETRIC ACID. METH. | 12.82 | 1
475786 | NORMANDY RESERVOIR | DUCK RIVER 250.05 | 1983-06-21 | 1245 | 0 | CHLOROPHYLL-B UG/L TRICHROMATIC UNCORRECTED | 0.6 | 1
475786 | NORMANDY RESERVOIR | DUCK RIVER 250.05 | 1983-06-21 | 1245 | 0 | CHLOROPHYLL-C UG/L TRICHROMATIC UNCORRECTED | 2.33 | 1
475786 | NORMANDY RESERVOIR | DUCK RIVER 250.05 | 1983-06-21 | 1245 | 0 | PHEOPHYTIN-A UG/L SPECTROPHOTOMETRIC ACID. METH. | 0.27 | 1
475786 | NORMANDY RESERVOIR | DUCK RIVER 250.05 | 1983-06-21 | 1245 | 0 | RESIDUE,TOTAL FILTRABLE (DRIED AT 180C),MG/L | 50 | 1
475786 | NORMANDY RESERVOIR | DUCK RIVER 250.05 | 1983-06-21 | 1246 | 0 | X-SEC. LOC., HORIZ (% FROM R BANK LOOK UPSTR.) | 25 | 3
475786 | NORMANDY RESERVOIR | DUCK RIVER 250.05 | 1983-06-21 | 1246 | 0 | TEMPERATURE, WATER (DEGREES CENTIGRADE) | 26.3 | 3
475786 | NORMANDY RESERVOIR | DUCK RIVER 250.05 | 1983-06-21 | 1246 | 0 | SPECIFIC CONDUCTANCE,FIELD (UMHOS/CM @ 25C) | 85 | 3
475786 | NORMANDY RESERVOIR | DUCK RIVER 250.05 | 1983-06-21 | 1246 | 0 | SAMPLING STATION LOCATION VERTICAL (METERS) | 1 | 3
475786 | NORMANDY RESERVOIR | DUCK RIVER 250.05 | 1983-06-21 | 1246 | 0 | OXYGEN, DISSOLVED MG/L | 7.3 | 3
475786 | NORMANDY RESERVOIR | DUCK RIVER 250.05 | 1983-06-21 | 1246 | 0 | OXYGEN, DISSOLVED, PERCENT OF SATURATION % | 89.0244 | 3
475786 | NORMANDY RESERVOIR | DUCK RIVER 250.05 | 1983-06-21 | 1246 | 0 | PH (STANDARD UNITS) | 8.9 | 3
475786 | NORMANDY RESERVOIR | DUCK RIVER 250.05 | 1983-06-21 | 1247 | 0 | X-SEC. LOC., HORIZ (% FROM R BANK LOOK UPSTR.) | 25 | 7
475786 | NORMANDY RESERVOIR | DUCK RIVER 250.05 | 1983-06-21 | 1247 | 0 | TEMPERATURE, WATER (DEGREES CENTIGRADE) | 25.5 | 7
475786 | NORMANDY RESERVOIR | DUCK RIVER 250.05 | 1983-06-21 | 1247 | 0 | SPECIFIC CONDUCTANCE,FIELD (UMHOS/CM @ 25C) | 84 | 7
475786 | NORMANDY RESERVOIR | DUCK RIVER 250.05 | 1983-06-21 | 1247 | 0 | SAMPLING STATION LOCATION VERTICAL (METERS) | 2 | 7
475786 | NORMANDY RESERVOIR | DUCK RIVER 250.05 | 1983-06-21 | 1247 | 0 | OXYGEN, DISSOLVED MG/L | 7 | 7
475786 | NORMANDY RESERVOIR | DUCK RIVER 250.05 | 1983-06-21 | 1247 | 0 | OXYGEN, DISSOLVED, PERCENT OF SATURATION % | 83.3333 | 7
475786 | NORMANDY RESERVOIR | DUCK RIVER 250.05 | 1983-06-21 | 1247 | 0 | PH (STANDARD UNITS) | 8.9 | 7
475786 | NORMANDY RESERVOIR | DUCK RIVER 250.05 | 1983-06-21 | 1248 | 0 | X-SEC. LOC., HORIZ (% FROM R BANK LOOK UPSTR.) | 25 | 10
475786 | NORMANDY RESERVOIR | DUCK RIVER 250.05 | 1983-06-21 | 1248 | 0 | TEMPERATURE, WATER (DEGREES CENTIGRADE) | 24.7 | 10
475786 | NORMANDY RESERVOIR | DUCK RIVER 250.05 | 1983-06-21 | 1248 | 0 | SPECIFIC CONDUCTANCE,FIELD (UMHOS/CM @ 25C) | 82 | 10
475786 | NORMANDY RESERVOIR | DUCK RIVER 250.05 | 1983-06-21 | 1248 | 0 | SAMPLING STATION LOCATION VERTICAL (METERS) | 3 | 10
475786 | NORMANDY RESERVOIR | DUCK RIVER 250.05 | 1983-06-21 | 1248 | 0 | OXYGEN, DISSOLVED MG/L | 6.3 | 10
475786 | NORMANDY RESERVOIR | DUCK RIVER 250.05 | 1983-06-21 | 1248 | 0 | OXYGEN, DISSOLVED, PERCENT OF SATURATION % | 75 | 10
475786 | NORMANDY RESERVOIR | DUCK RIVER 250.05 | 1983-06-21 | 1248 | 0 | PH (STANDARD UNITS) | 8.5 | 10
475786 | NORMANDY RESERVOIR | DUCK RIVER 250.05 | 1983-06-21 | 1249 | 0 | X-SEC. LOC., HORIZ (% FROM R BANK LOOK UPSTR.) | 25 | 13
475786 | NORMANDY RESERVOIR | DUCK RIVER 250.05 | 1983-06-21 | 1249 | 0 | TEMPERATURE, WATER (DEGREES CENTIGRADE) | 23.1 | 13
475786 | NORMANDY RESERVOIR | DUCK RIVER 250.05 | 1983-06-21 | 1249 | 0 | SPECIFIC CONDUCTANCE,FIELD (UMHOS/CM @ 25C) | 88 | 13
475786 | NORMANDY RESERVOIR | DUCK RIVER 250.05 | 1983-06-21 | 1249 | 0 | SAMPLING STATION LOCATION VERTICAL (METERS) | 4 | 13
475786 | NORMANDY RESERVOIR | DUCK RIVER 250.05 | 1983-06-21 | 1249 | 0 | OXYGEN, DISSOLVED MG/L | 3.3 | 13
475786 | NORMANDY RESERVOIR | DUCK RIVER 250.05 | 1983-06-21 | 1249 | 0 | OXYGEN, DISSOLVED, PERCENT OF SATURATION % | 37.931 | 13
475786 | NORMANDY RESERVOIR | DUCK RIVER 250.05 | 1983-06-21 | 1249 | 0 | PH (STANDARD UNITS) | 6.6 | 13
475786 | NORMANDY RESERVOIR | DUCK RIVER 250.05 | 1983-06-21 | 1250 | 0 | X-SEC. LOC., HORIZ (% FROM R BANK LOOK UPSTR.) | 25 | 16
475786 | NORMANDY RESERVOIR | DUCK RIVER 250.05 | 1983-06-21 | 1250 | 0 | TEMPERATURE, WATER (DEGREES CENTIGRADE) | 20.2 | 16
475786 | NORMANDY RESERVOIR | DUCK RIVER 250.05 | 1983-06-21 | 1250 | 0 | TURBIDITY,HACH TURBIDIMETER (FORMAZIN TURB UNIT) | 5.5 | 16
475786 | NORMANDY RESERVOIR | DUCK RIVER 250.05 | 1983-06-21 | 1250 | 0 | SPECIFIC CONDUCTANCE,FIELD (UMHOS/CM @ 25C) | 81 | 16
475786 | NORMANDY RESERVOIR | DUCK RIVER 250.05 | 1983-06-21 | 1250 | 0 | SAMPLING STATION LOCATION VERTICAL (METERS) | 5 | 16
475786 | NORMANDY RESERVOIR | DUCK RIVER 250.05 | 1983-06-21 | 1250 | 0 | OXYGEN, DISSOLVED MG/L | 1.1 | 16
475786 | NORMANDY RESERVOIR | DUCK RIVER 250.05 | 1983-06-21 | 1250 | 0 | OXYGEN, DISSOLVED, PERCENT OF SATURATION % | 11.9565 | 16
475786 | NORMANDY RESERVOIR | DUCK RIVER 250.05 | 1983-06-21 | 1250 | 0 | PH (STANDARD UNITS) | 6.3 | 16
475786 | NORMANDY RESERVOIR | DUCK RIVER 250.05 | 1983-06-21 | 1250 | 0 | ALKALINITY, PHENOLPHTHALEIN (MG/L) | 0 | 16
475786 | NORMANDY RESERVOIR | DUCK RIVER 250.05 | 1983-06-21 | 1250 | 0 | ALKALINITY TOATL FIELD, (MG/L AS CACO3) | 37 | 16
475786 | NORMANDY RESERVOIR | DUCK RIVER 250.05 | 1983-06-21 | 1250 | 0 | RESIDUE, TOTAL NONFILTRABLE (MG/L) | 2 | 16
475786 | NORMANDY RESERVOIR | DUCK RIVER 250.05 | 1983-06-21 | 1250 | 0 | RESIDUE, VOLATILE NONFILTRABLE (MG/L) | 2 | 16
475786 | NORMANDY RESERVOIR | DUCK RIVER 250.05 | 1983-06-21 | 1250 | 0 | NITROGEN, ORGANIC, TOTAL (MG/L AS N) | 0.22 | 16
475786 | NORMANDY RESERVOIR | DUCK RIVER 250.05 | 1983-06-21 | 1250 | 0 | NITROGEN, ORGANIC, DISSOLVED (MG/L AS N) | 0.12 | 16
475786 | NORMANDY RESERVOIR | DUCK RIVER 250.05 | 1983-06-21 | 1250 | 0 | NITROGEN, AMMONIA, TOTAL (MG/L AS N) | 0.04 | 16
475786 | NORMANDY RESERVOIR | DUCK RIVER 250.05 | 1983-06-21 | 1250 | 0 | AMMONIA, UNIONZED (MG/L AS N) | 3.2054e-05 | 16
475786 | NORMANDY RESERVOIR | DUCK RIVER 250.05 | 1983-06-21 | 1250 | 0 | AMMONIA, UNIONIZED (CALC FR TEMP-PH-NH4) (MG/L) | 3.8975e-05 | 16
475786 | NORMANDY RESERVOIR | DUCK RIVER 250.05 | 1983-06-21 | 1250 | 0 | NITRITE PLUS NITRATE, TOTAL 1 DET. (MG/L AS N) | 0.17 | 16
475786 | NORMANDY RESERVOIR | DUCK RIVER 250.05 | 1983-06-21 | 1250 | 0 | PHOSPHORUS, TOTAL (MG/L AS P) | 0.02 | 16
475786 | NORMANDY RESERVOIR | DUCK RIVER 250.05 | 1983-06-21 | 1250 | 0 | PHOSPHORUS, DISSOLVED (MG/L AS P) | 0.01 | 16
475786 | NORMANDY RESERVOIR | DUCK RIVER 250.05 | 1983-06-21 | 1250 | 0 | CARBON, TOTAL ORGANIC (MG/L AS C) | 6 | 16
475786 | NORMANDY RESERVOIR | DUCK RIVER 250.05 | 1983-06-21 | 1250 | 0 | CARBON, DISSOLVED ORGANIC (MG/L AS C) | 4.9 | 16
475786 | NORMANDY RESERVOIR | DUCK RIVER 250.05 | 1983-06-21 | 1250 | 0 | CHLOROPHYLL-A UG/L SPECTROPHOTOMETRIC ACID. METH. | 5.87 | 16
475786 | NORMANDY RESERVOIR | DUCK RIVER 250.05 | 1983-06-21 | 1250 | 0 | CHLOROPHYLL-B UG/L TRICHROMATIC UNCORRECTED | 0.15 | 16
475786 | NORMANDY RESERVOIR | DUCK RIVER 250.05 | 1983-06-21 | 1250 | 0 | CHLOROPHYLL-C UG/L TRICHROMATIC UNCORRECTED | 0.52 | 16
475786 | NORMANDY RESERVOIR | DUCK RIVER 250.05 | 1983-06-21 | 1250 | 0 | PHEOPHYTIN-A UG/L SPECTROPHOTOMETRIC ACID. METH. | 0.27 | 16
475786 | NORMANDY RESERVOIR | DUCK RIVER 250.05 | 1983-06-21 | 1250 | 0 | RESIDUE,TOTAL FILTRABLE (DRIED AT 180C),MG/L | 50 | 16
475786 | NORMANDY RESERVOIR | DUCK RIVER 250.05 | 1983-06-21 | 1252 | 0 | X-SEC. LOC., HORIZ (% FROM R BANK LOOK UPSTR.) | 25 | 20
475786 | NORMANDY RESERVOIR | DUCK RIVER 250.05 | 1983-06-21 | 1252 | 0 | TEMPERATURE, WATER (DEGREES CENTIGRADE) | 18.6 | 20
475786 | NORMANDY RESERVOIR | DUCK RIVER 250.05 | 1983-06-21 | 1252 | 0 | SPECIFIC CONDUCTANCE,FIELD (UMHOS/CM @ 25C) | 77 | 20
475786 | NORMANDY RESERVOIR | DUCK RIVER 250.05 | 1983-06-21 | 1252 | 0 | SAMPLING STATION LOCATION VERTICAL (METERS) | 6 | 20
475786 | NORMANDY RESERVOIR | DUCK RIVER 250.05 | 1983-06-21 | 1252 | 0 | OXYGEN, DISSOLVED MG/L | 0.9 | 20
475786 | NORMANDY RESERVOIR | DUCK RIVER 250.05 | 1983-06-21 | 1252 | 0 | OXYGEN, DISSOLVED, PERCENT OF SATURATION % | 9.5745 | 20
475786 | NORMANDY RESERVOIR | DUCK RIVER 250.05 | 1983-06-21 | 1252 | 0 | PH (STANDARD UNITS) | 6.1 | 20
475786 | NORMANDY RESERVOIR | DUCK RIVER 250.05 | 1983-06-21 | 1254 | 0 | X-SEC. LOC., HORIZ (% FROM R BANK LOOK UPSTR.) | 25 | 23
475786 | NORMANDY RESERVOIR | DUCK RIVER 250.05 | 1983-06-21 | 1254 | 0 | TEMPERATURE, WATER (DEGREES CENTIGRADE) | 18.1 | 23
475786 | NORMANDY RESERVOIR | DUCK RIVER 250.05 | 1983-06-21 | 1254 | 0 | SPECIFIC CONDUCTANCE,FIELD (UMHOS/CM @ 25C) | 73 | 23
475786 | NORMANDY RESERVOIR | DUCK RIVER 250.05 | 1983-06-21 | 1254 | 0 | SAMPLING STATION LOCATION VERTICAL (METERS) | 7 | 23
475786 | NORMANDY RESERVOIR | DUCK RIVER 250.05 | 1983-06-21 | 1254 | 0 | OXYGEN, DISSOLVED MG/L | 0.6 | 23
475786 | NORMANDY RESERVOIR | DUCK RIVER 250.05 | 1983-06-21 | 1254 | 0 | OXYGEN, DISSOLVED, PERCENT OF SATURATION % | 6.3158 | 23
475786 | NORMANDY RESERVOIR | DUCK RIVER 250.05 | 1983-06-21 | 1254 | 0 | PH (STANDARD UNITS) | 6 | 23
475786 | NORMANDY RESERVOIR | DUCK RIVER 250.05 | 1983-06-21 | 1256 | 0 | X-SEC. LOC., HORIZ (% FROM R BANK LOOK UPSTR.) | 25 | 26
475786 | NORMANDY RESERVOIR | DUCK RIVER 250.05 | 1983-06-21 | 1256 | 0 | TEMPERATURE, WATER (DEGREES CENTIGRADE) | 17.3 | 26
475786 | NORMANDY RESERVOIR | DUCK RIVER 250.05 | 1983-06-21 | 1256 | 0 | SPECIFIC CONDUCTANCE,FIELD (UMHOS/CM @ 25C) | 72 | 26
475786 | NORMANDY RESERVOIR | DUCK RIVER 250.05 | 1983-06-21 | 1256 | 0 | SAMPLING STATION LOCATION VERTICAL (METERS) | 8 | 26
475786 | NORMANDY RESERVOIR | DUCK RIVER 250.05 | 1983-06-21 | 1256 | 0 | OXYGEN, DISSOLVED MG/L | 1.3 | 26
475786 | NORMANDY RESERVOIR | DUCK RIVER 250.05 | 1983-06-21 | 1256 | 0 | OXYGEN, DISSOLVED, PERCENT OF SATURATION % | 13.4021 | 26
475786 | NORMANDY RESERVOIR | DUCK RIVER 250.05 | 1983-06-21 | 1256 | 0 | PH (STANDARD UNITS) | 6 | 26
475786 | NORMANDY RESERVOIR | DUCK RIVER 250.05 | 1983-06-21 | 1258 | 0 | X-SEC. LOC., HORIZ (% FROM R BANK LOOK UPSTR.) | 25 | 30
475786 | NORMANDY RESERVOIR | DUCK RIVER 250.05 | 1983-06-21 | 1258 | 0 | TEMPERATURE, WATER (DEGREES CENTIGRADE) | 16.9 | 30
475786 | NORMANDY RESERVOIR | DUCK RIVER 250.05 | 1983-06-21 | 1258 | 0 | SPECIFIC CONDUCTANCE,FIELD (UMHOS/CM @ 25C) | 74 | 30
475786 | NORMANDY RESERVOIR | DUCK RIVER 250.05 | 1983-06-21 | 1258 | 0 | SAMPLING STATION LOCATION VERTICAL (METERS) | 9 | 30
475786 | NORMANDY RESERVOIR | DUCK RIVER 250.05 | 1983-06-21 | 1258 | 0 | OXYGEN, DISSOLVED MG/L | 2.2 | 30
475786 | NORMANDY RESERVOIR | DUCK RIVER 250.05 | 1983-06-21 | 1258 | 0 | OXYGEN, DISSOLVED, PERCENT OF SATURATION % | 22.6804 | 30
475786 | NORMANDY RESERVOIR | DUCK RIVER 250.05 | 1983-06-21 | 1258 | 0 | PH (STANDARD UNITS) | 6.1 | 30
475786 | NORMANDY RESERVOIR | DUCK RIVER 250.05 | 1983-06-21 | 1300 | 0 | X-SEC. LOC., HORIZ (% FROM R BANK LOOK UPSTR.) | 25 | 33
475786 | NORMANDY RESERVOIR | DUCK RIVER 250.05 | 1983-06-21 | 1300 | 0 | TEMPERATURE, WATER (DEGREES CENTIGRADE) | 16.3 | 33
475786 | NORMANDY RESERVOIR | DUCK RIVER 250.05 | 1983-06-21 | 1300 | 0 | TURBIDITY,HACH TURBIDIMETER (FORMAZIN TURB UNIT) | 10 | 33
475786 | NORMANDY RESERVOIR | DUCK RIVER 250.05 | 1983-06-21 | 1300 | 0 | SPECIFIC CONDUCTANCE,FIELD (UMHOS/CM @ 25C) | 76 | 33
475786 | NORMANDY RESERVOIR | DUCK RIVER 250.05 | 1983-06-21 | 1300 | 0 | SAMPLING STATION LOCATION VERTICAL (METERS) | 10 | 33
475786 | NORMANDY RESERVOIR | DUCK RIVER 250.05 | 1983-06-21 | 1300 | 0 | OXYGEN, DISSOLVED MG/L | 2.5 | 33
475786 | NORMANDY RESERVOIR | DUCK RIVER 250.05 | 1983-06-21 | 1300 | 0 | OXYGEN, DISSOLVED, PERCENT OF SATURATION % | 25 | 33
475786 | NORMANDY RESERVOIR | DUCK RIVER 250.05 | 1983-06-21 | 1300 | 0 | PH (STANDARD UNITS) | 6.1 | 33
475786 | NORMANDY RESERVOIR | DUCK RIVER 250.05 | 1983-06-21 | 1300 | 0 | ALKALINITY, PHENOLPHTHALEIN (MG/L) | 0 | 33
475786 | NORMANDY RESERVOIR | DUCK RIVER 250.05 | 1983-06-21 | 1300 | 0 | ALKALINITY TOATL FIELD, (MG/L AS CACO3) | 38 | 33
475786 | NORMANDY RESERVOIR | DUCK RIVER 250.05 | 1983-06-21 | 1300 | 0 | RESIDUE, TOTAL NONFILTRABLE (MG/L) | 2 | 33
475786 | NORMANDY RESERVOIR | DUCK RIVER 250.05 | 1983-06-21 | 1300 | 0 | RESIDUE, VOLATILE NONFILTRABLE (MG/L) | 1 | 33
475786 | NORMANDY RESERVOIR | DUCK RIVER 250.05 | 1983-06-21 | 1300 | 0 | NITROGEN, ORGANIC, TOTAL (MG/L AS N) | 0.15 | 33
475786 | NORMANDY RESERVOIR | DUCK RIVER 250.05 | 1983-06-21 | 1300 | 0 | NITROGEN, ORGANIC, DISSOLVED (MG/L AS N) | 0.12 | 33
475786 | NORMANDY RESERVOIR | DUCK RIVER 250.05 | 1983-06-21 | 1300 | 0 | NITROGEN, AMMONIA, TOTAL (MG/L AS N) | 0.03 | 33
475786 | NORMANDY RESERVOIR | DUCK RIVER 250.05 | 1983-06-21 | 1300 | 0 | AMMONIA, UNIONZED (MG/L AS N) | 1.137e-05 | 33
475786 | NORMANDY RESERVOIR | DUCK RIVER 250.05 | 1983-06-21 | 1300 | 0 | AMMONIA, UNIONIZED (CALC FR TEMP-PH-NH4) (MG/L) | 1.3825e-05 | 33
475786 | NORMANDY RESERVOIR | DUCK RIVER 250.05 | 1983-06-21 | 1300 | 0 | NITRITE PLUS NITRATE, TOTAL 1 DET. (MG/L AS N) | 0.43 | 33
475786 | NORMANDY RESERVOIR | DUCK RIVER 250.05 | 1983-06-21 | 1300 | 0 | PHOSPHORUS, TOTAL (MG/L AS P) | 0.01 | 33
475786 | NORMANDY RESERVOIR | DUCK RIVER 250.05 | 1983-06-21 | 1300 | 0 | PHOSPHORUS, DISSOLVED (MG/L AS P) | 0.01 | 33
475786 | NORMANDY RESERVOIR | DUCK RIVER 250.05 | 1983-06-21 | 1300 | 0 | CARBON, TOTAL ORGANIC (MG/L AS C) | 5.5 | 33
475786 | NORMANDY RESERVOIR | DUCK RIVER 250.05 | 1983-06-21 | 1300 | 0 | CARBON, DISSOLVED ORGANIC (MG/L AS C) | 3.7 | 33
475786 | NORMANDY RESERVOIR | DUCK RIVER 250.05 | 1983-06-21 | 1300 | 0 | CHLOROPHYLL-A UG/L SPECTROPHOTOMETRIC ACID. METH. | 1.07 | 33
475786 | NORMANDY RESERVOIR | DUCK RIVER 250.05 | 1983-06-21 | 1300 | 0 | CHLOROPHYLL-B UG/L TRICHROMATIC UNCORRECTED | 1.64 | 33
475786 | NORMANDY RESERVOIR | DUCK RIVER 250.05 | 1983-06-21 | 1300 | 0 | CHLOROPHYLL-C UG/L TRICHROMATIC UNCORRECTED | 2.31 | 33
475786 | NORMANDY RESERVOIR | DUCK RIVER 250.05 | 1983-06-21 | 1300 | 0 | PHEOPHYTIN-A UG/L SPECTROPHOTOMETRIC ACID. METH. | 2.67 | 33
475786 | NORMANDY RESERVOIR | DUCK RIVER 250.05 | 1983-06-21 | 1300 | 0 | RESIDUE,TOTAL FILTRABLE (DRIED AT 180C),MG/L | 60 | 33
475786 | NORMANDY RESERVOIR | DUCK RIVER 250.05 | 1983-06-21 | 1302 | 0 | X-SEC. LOC., HORIZ (% FROM R BANK LOOK UPSTR.) | 25 | 39
475786 | NORMANDY RESERVOIR | DUCK RIVER 250.05 | 1983-06-21 | 1302 | 0 | TEMPERATURE, WATER (DEGREES CENTIGRADE) | 15.9 | 39
475786 | NORMANDY RESERVOIR | DUCK RIVER 250.05 | 1983-06-21 | 1302 | 0 | SPECIFIC CONDUCTANCE,FIELD (UMHOS/CM @ 25C) | 81 | 39
475786 | NORMANDY RESERVOIR | DUCK RIVER 250.05 | 1983-06-21 | 1302 | 0 | SAMPLING STATION LOCATION VERTICAL (METERS) | 12 | 39
475786 | NORMANDY RESERVOIR | DUCK RIVER 250.05 | 1983-06-21 | 1302 | 0 | OXYGEN, DISSOLVED MG/L | 2.8 | 39
475786 | NORMANDY RESERVOIR | DUCK RIVER 250.05 | 1983-06-21 | 1302 | 0 | OXYGEN, DISSOLVED, PERCENT OF SATURATION % | 28 | 39
475786 | NORMANDY RESERVOIR | DUCK RIVER 250.05 | 1983-06-21 | 1302 | 0 | PH (STANDARD UNITS) | 6.2 | 39
475786 | NORMANDY RESERVOIR | DUCK RIVER 250.05 | 1983-06-21 | 1304 | 0 | X-SEC. LOC., HORIZ (% FROM R BANK LOOK UPSTR.) | 25 | 46
475786 | NORMANDY RESERVOIR | DUCK RIVER 250.05 | 1983-06-21 | 1304 | 0 | TEMPERATURE, WATER (DEGREES CENTIGRADE) | 15.2 | 46
475786 | NORMANDY RESERVOIR | DUCK RIVER 250.05 | 1983-06-21 | 1304 | 0 | SPECIFIC CONDUCTANCE,FIELD (UMHOS/CM @ 25C) | 85 | 46
475786 | NORMANDY RESERVOIR | DUCK RIVER 250.05 | 1983-06-21 | 1304 | 0 | SAMPLING STATION LOCATION VERTICAL (METERS) | 14 | 46
475786 | NORMANDY RESERVOIR | DUCK RIVER 250.05 | 1983-06-21 | 1304 | 0 | OXYGEN, DISSOLVED MG/L | 2.8 | 46
475786 | NORMANDY RESERVOIR | DUCK RIVER 250.05 | 1983-06-21 | 1304 | 0 | OXYGEN, DISSOLVED, PERCENT OF SATURATION % | 27.4509 | 46
475786 | NORMANDY RESERVOIR | DUCK RIVER 250.05 | 1983-06-21 | 1304 | 0 | PH (STANDARD UNITS) | 6.2 | 46
475786 | NORMANDY RESERVOIR | DUCK RIVER 250.05 | 1983-06-21 | 1306 | 0 | X-SEC. LOC., HORIZ (% FROM R BANK LOOK UPSTR.) | 25 | 49
475786 | NORMANDY RESERVOIR | DUCK RIVER 250.05 | 1983-06-21 | 1306 | 0 | TEMPERATURE, WATER (DEGREES CENTIGRADE) | 14.6 | 49
475786 | NORMANDY RESERVOIR | DUCK RIVER 250.05 | 1983-06-21 | 1306 | 0 | TURBIDITY,HACH TURBIDIMETER (FORMAZIN TURB UNIT) | 9 | 49
475786 | NORMANDY RESERVOIR | DUCK RIVER 250.05 | 1983-06-21 | 1306 | 0 | SPECIFIC CONDUCTANCE,FIELD (UMHOS/CM @ 25C) | 90 | 49
475786 | NORMANDY RESERVOIR | DUCK RIVER 250.05 | 1983-06-21 | 1306 | 0 | SAMPLING STATION LOCATION VERTICAL (METERS) | 15 | 49
475786 | NORMANDY RESERVOIR | DUCK RIVER 250.05 | 1983-06-21 | 1306 | 0 | OXYGEN, DISSOLVED MG/L | 3 | 49
475786 | NORMANDY RESERVOIR | DUCK RIVER 250.05 | 1983-06-21 | 1306 | 0 | OXYGEN, DISSOLVED, PERCENT OF SATURATION % | 29.4118 | 49
475786 | NORMANDY RESERVOIR | DUCK RIVER 250.05 | 1983-06-21 | 1306 | 0 | PH (STANDARD UNITS) | 6.3 | 49
475786 | NORMANDY RESERVOIR | DUCK RIVER 250.05 | 1983-06-21 | 1306 | 0 | ALKALINITY, PHENOLPHTHALEIN (MG/L) | 0 | 49
475786 | NORMANDY RESERVOIR | DUCK RIVER 250.05 | 1983-06-21 | 1306 | 0 | ALKALINITY TOATL FIELD, (MG/L AS CACO3) | 37 | 49
475786 | NORMANDY RESERVOIR | DUCK RIVER 250.05 | 1983-06-21 | 1306 | 0 | RESIDUE, TOTAL NONFILTRABLE (MG/L) | 4 | 49
475786 | NORMANDY RESERVOIR | DUCK RIVER 250.05 | 1983-06-21 | 1306 | 0 | RESIDUE, VOLATILE NONFILTRABLE (MG/L) | 2 | 49
475786 | NORMANDY RESERVOIR | DUCK RIVER 250.05 | 1983-06-21 | 1306 | 0 | NITROGEN, ORGANIC, TOTAL (MG/L AS N) | 0.19 | 49
475786 | NORMANDY RESERVOIR | DUCK RIVER 250.05 | 1983-06-21 | 1306 | 0 | NITROGEN, ORGANIC, DISSOLVED (MG/L AS N) | 0.15 | 49
475786 | NORMANDY RESERVOIR | DUCK RIVER 250.05 | 1983-06-21 | 1306 | 0 | NITROGEN, AMMONIA, TOTAL (MG/L AS N) | 0.01 | 49
475786 | NORMANDY RESERVOIR | DUCK RIVER 250.05 | 1983-06-21 | 1306 | 0 | AMMONIA, UNIONZED (MG/L AS N) | 5.2829e-06 | 49
475786 | NORMANDY RESERVOIR | DUCK RIVER 250.05 | 1983-06-21 | 1306 | 0 | AMMONIA, UNIONIZED (CALC FR TEMP-PH-NH4) (MG/L) | 6.4235e-06 | 49
475786 | NORMANDY RESERVOIR | DUCK RIVER 250.05 | 1983-06-21 | 1306 | 0 | NITRITE PLUS NITRATE, TOTAL 1 DET. (MG/L AS N) | 0.5 | 49
475786 | NORMANDY RESERVOIR | DUCK RIVER 250.05 | 1983-06-21 | 1306 | 0 | PHOSPHORUS, TOTAL (MG/L AS P) | 0.02 | 49
475786 | NORMANDY RESERVOIR | DUCK RIVER 250.05 | 1983-06-21 | 1306 | 0 | PHOSPHORUS, DISSOLVED (MG/L AS P) | 0.01 | 49
475786 | NORMANDY RESERVOIR | DUCK RIVER 250.05 | 1983-06-21 | 1306 | 0 | CARBON, TOTAL ORGANIC (MG/L AS C) | 3.8 | 49
475786 | NORMANDY RESERVOIR | DUCK RIVER 250.05 | 1983-06-21 | 1306 | 0 | CARBON, DISSOLVED ORGANIC (MG/L AS C) | 3.4 | 49
475786 | NORMANDY RESERVOIR | DUCK RIVER 250.05 | 1983-06-21 | 1306 | 0 | CHLOROPHYLL-A UG/L SPECTROPHOTOMETRIC ACID. METH. | 1.07 | 49
475786 | NORMANDY RESERVOIR | DUCK RIVER 250.05 | 1983-06-21 | 1306 | 0 | CHLOROPHYLL-B UG/L TRICHROMATIC UNCORRECTED | 0.3 | 49
475786 | NORMANDY RESERVOIR | DUCK RIVER 250.05 | 1983-06-21 | 1306 | 0 | CHLOROPHYLL-C UG/L TRICHROMATIC UNCORRECTED | 0.54 | 49
475786 | NORMANDY RESERVOIR | DUCK RIVER 250.05 | 1983-06-21 | 1306 | 0 | PHEOPHYTIN-A UG/L SPECTROPHOTOMETRIC ACID. METH. | 0.32 | 49
475786 | NORMANDY RESERVOIR | DUCK RIVER 250.05 | 1983-06-21 | 1306 | 0 | RESIDUE,TOTAL FILTRABLE (DRIED AT 180C),MG/L | 60 | 49
475786 | NORMANDY RESERVOIR | DUCK RIVER 250.05 | 1983-06-21 | 1308 | 0 | X-SEC. LOC., HORIZ (% FROM R BANK LOOK UPSTR.) | 25 | 52
475786 | NORMANDY RESERVOIR | DUCK RIVER 250.05 | 1983-06-21 | 1308 | 0 | TEMPERATURE, WATER (DEGREES CENTIGRADE) | 14 | 52
475786 | NORMANDY RESERVOIR | DUCK RIVER 250.05 | 1983-06-21 | 1308 | 0 | SPECIFIC CONDUCTANCE,FIELD (UMHOS/CM @ 25C) | 92 | 52
475786 | NORMANDY RESERVOIR | DUCK RIVER 250.05 | 1983-06-21 | 1308 | 0 | SAMPLING STATION LOCATION VERTICAL (METERS) | 16 | 52
475786 | NORMANDY RESERVOIR | DUCK RIVER 250.05 | 1983-06-21 | 1308 | 0 | OXYGEN, DISSOLVED MG/L | 3.1 | 52
475786 | NORMANDY RESERVOIR | DUCK RIVER 250.05 | 1983-06-21 | 1308 | 0 | OXYGEN, DISSOLVED, PERCENT OF SATURATION % | 29.8077 | 52
475786 | NORMANDY RESERVOIR | DUCK RIVER 250.05 | 1983-06-21 | 1308 | 0 | PH (STANDARD UNITS) | 6.3 | 52
475786 | NORMANDY RESERVOIR | DUCK RIVER 250.05 | 1983-06-21 | 1310 | 0 | X-SEC. LOC., HORIZ (% FROM R BANK LOOK UPSTR.) | 25 | 59
475786 | NORMANDY RESERVOIR | DUCK RIVER 250.05 | 1983-06-21 | 1310 | 0 | TEMPERATURE, WATER (DEGREES CENTIGRADE) | 13.2 | 59
475786 | NORMANDY RESERVOIR | DUCK RIVER 250.05 | 1983-06-21 | 1310 | 0 | SPECIFIC CONDUCTANCE,FIELD (UMHOS/CM @ 25C) | 95 | 59
475786 | NORMANDY RESERVOIR | DUCK RIVER 250.05 | 1983-06-21 | 1310 | 0 | SAMPLING STATION LOCATION VERTICAL (METERS) | 18 | 59
475786 | NORMANDY RESERVOIR | DUCK RIVER 250.05 | 1983-06-21 | 1310 | 0 | OXYGEN, DISSOLVED MG/L | 2.7 | 59
475786 | NORMANDY RESERVOIR | DUCK RIVER 250.05 | 1983-06-21 | 1310 | 0 | OXYGEN, DISSOLVED, PERCENT OF SATURATION % | 25.4717 | 59
475786 | NORMANDY RESERVOIR | DUCK RIVER 250.05 | 1983-06-21 | 1310 | 0 | PH (STANDARD UNITS) | 6.3 | 59
475786 | NORMANDY RESERVOIR | DUCK RIVER 250.05 | 1983-06-21 | 1312 | 0 | X-SEC. LOC., HORIZ (% FROM R BANK LOOK UPSTR.) | 25 | 66
475786 | NORMANDY RESERVOIR | DUCK RIVER 250.05 | 1983-06-21 | 1312 | 0 | TEMPERATURE, WATER (DEGREES CENTIGRADE) | 13.1 | 66
475786 | NORMANDY RESERVOIR | DUCK RIVER 250.05 | 1983-06-21 | 1312 | 0 | TURBIDITY,HACH TURBIDIMETER (FORMAZIN TURB UNIT) | 8.8 | 66
475786 | NORMANDY RESERVOIR | DUCK RIVER 250.05 | 1983-06-21 | 1312 | 0 | SPECIFIC CONDUCTANCE,FIELD (UMHOS/CM @ 25C) | 98 | 66
475786 | NORMANDY RESERVOIR | DUCK RIVER 250.05 | 1983-06-21 | 1312 | 0 | SAMPLING STATION LOCATION VERTICAL (METERS) | 20 | 66
475786 | NORMANDY RESERVOIR | DUCK RIVER 250.05 | 1983-06-21 | 1312 | 0 | OXYGEN, DISSOLVED MG/L | 2.6 | 66
475786 | NORMANDY RESERVOIR | DUCK RIVER 250.05 | 1983-06-21 | 1312 | 0 | OXYGEN, DISSOLVED, PERCENT OF SATURATION % | 24.5283 | 66
475786 | NORMANDY RESERVOIR | DUCK RIVER 250.05 | 1983-06-21 | 1312 | 0 | PH (STANDARD UNITS) | 6.3 | 66
475786 | NORMANDY RESERVOIR | DUCK RIVER 250.05 | 1983-06-21 | 1312 | 0 | ALKALINITY, PHENOLPHTHALEIN (MG/L) | 0 | 66
475786 | NORMANDY RESERVOIR | DUCK RIVER 250.05 | 1983-06-21 | 1312 | 0 | ALKALINITY TOATL FIELD, (MG/L AS CACO3) | 43 | 66
475786 | NORMANDY RESERVOIR | DUCK RIVER 250.05 | 1983-06-21 | 1312 | 0 | RESIDUE, TOTAL NONFILTRABLE (MG/L) | 5 | 66
475786 | NORMANDY RESERVOIR | DUCK RIVER 250.05 | 1983-06-21 | 1312 | 0 | RESIDUE, VOLATILE NONFILTRABLE (MG/L) | 2 | 66
475786 | NORMANDY RESERVOIR | DUCK RIVER 250.05 | 1983-06-21 | 1312 | 0 | NITROGEN, ORGANIC, TOTAL (MG/L AS N) | 0.15 | 66
475786 | NORMANDY RESERVOIR | DUCK RIVER 250.05 | 1983-06-21 | 1312 | 0 | NITROGEN, ORGANIC, DISSOLVED (MG/L AS N) | 0.11 | 66
475786 | NORMANDY RESERVOIR | DUCK RIVER 250.05 | 1983-06-21 | 1312 | 0 | NITROGEN, AMMONIA, TOTAL (MG/L AS N) | 0.01 | 66
475786 | NORMANDY RESERVOIR | DUCK RIVER 250.05 | 1983-06-21 | 1312 | 0 | AMMONIA, UNIONZED (MG/L AS N) | 4.7119e-06 | 66
475786 | NORMANDY RESERVOIR | DUCK RIVER 250.05 | 1983-06-21 | 1312 | 0 | AMMONIA, UNIONIZED (CALC FR TEMP-PH-NH4) (MG/L) | 5.7291e-06 | 66
475786 | NORMANDY RESERVOIR | DUCK RIVER 250.05 | 1983-06-21 | 1312 | 0 | NITRITE PLUS NITRATE, TOTAL 1 DET. (MG/L AS N) | 0.55 | 66
475786 | NORMANDY RESERVOIR | DUCK RIVER 250.05 | 1983-06-21 | 1312 | 0 | PHOSPHORUS, TOTAL (MG/L AS P) | 0.02 | 66
475786 | NORMANDY RESERVOIR | DUCK RIVER 250.05 | 1983-06-21 | 1312 | 0 | PHOSPHORUS, DISSOLVED (MG/L AS P) | 0.01 | 66
475786 | NORMANDY RESERVOIR | DUCK RIVER 250.05 | 1983-06-21 | 1312 | 0 | CARBON, TOTAL ORGANIC (MG/L AS C) | 3.8 | 66
475786 | NORMANDY RESERVOIR | DUCK RIVER 250.05 | 1983-06-21 | 1312 | 0 | CARBON, DISSOLVED ORGANIC (MG/L AS C) | 3.4 | 66
475786 | NORMANDY RESERVOIR | DUCK RIVER 250.05 | 1983-06-21 | 1312 | 0 | CHLOROPHYLL-A UG/L SPECTROPHOTOMETRIC ACID. METH. | 0.53 | 66
475786 | NORMANDY RESERVOIR | DUCK RIVER 250.05 | 1983-06-21 | 1312 | 0 | CHLOROPHYLL-B UG/L TRICHROMATIC UNCORRECTED | 0.19 | 66
475786 | NORMANDY RESERVOIR | DUCK RIVER 250.05 | 1983-06-21 | 1312 | 0 | CHLOROPHYLL-C UG/L TRICHROMATIC UNCORRECTED | 0.51 | 66
475786 | NORMANDY RESERVOIR | DUCK RIVER 250.05 | 1983-06-21 | 1312 | 0 | PHEOPHYTIN-A UG/L SPECTROPHOTOMETRIC ACID. METH. | 0.96 | 66
475786 | NORMANDY RESERVOIR | DUCK RIVER 250.05 | 1983-06-21 | 1312 | 0 | RESIDUE,TOTAL FILTRABLE (DRIED AT 180C),MG/L | 60 | 66
475786 | NORMANDY RESERVOIR | DUCK RIVER 250.05 | 1983-07-14 | 1330 | 0 | X-SEC. LOC., HORIZ (% FROM R BANK LOOK UPSTR.) | 25 | 1
475786 | NORMANDY RESERVOIR | DUCK RIVER 250.05 | 1983-07-14 | 1330 | 0 | TEMPERATURE, WATER (DEGREES CENTIGRADE) | 30.4 | 1
475786 | NORMANDY RESERVOIR | DUCK RIVER 250.05 | 1983-07-14 | 1330 | 0 | TURBIDITY,HACH TURBIDIMETER (FORMAZIN TURB UNIT) | 1.1 | 1
475786 | NORMANDY RESERVOIR | DUCK RIVER 250.05 | 1983-07-14 | 1330 | 0 | TRANSPARENCY, SECCHI DISC (METERS) | 1.75 | 1
475786 | NORMANDY RESERVOIR | DUCK RIVER 250.05 | 1983-07-14 | 1330 | 0 | SPECIFIC CONDUCTANCE,FIELD (UMHOS/CM @ 25C) | 90 | 1
475786 | NORMANDY RESERVOIR | DUCK RIVER 250.05 | 1983-07-14 | 1330 | 0 | SAMPLING STATION LOCATION VERTICAL (METERS) | 0.3 | 1
475786 | NORMANDY RESERVOIR | DUCK RIVER 250.05 | 1983-07-14 | 1330 | 0 | OXYGEN, DISSOLVED MG/L | 6.1 | 1
475786 | NORMANDY RESERVOIR | DUCK RIVER 250.05 | 1983-07-14 | 1330 | 0 | OXYGEN, DISSOLVED, PERCENT OF SATURATION % | 80.2631 | 1
475786 | NORMANDY RESERVOIR | DUCK RIVER 250.05 | 1983-07-14 | 1330 | 0 | PH (STANDARD UNITS) | 8.6 | 1
475786 | NORMANDY RESERVOIR | DUCK RIVER 250.05 | 1983-07-14 | 1330 | 0 | ALKALINITY TOATL FIELD, (MG/L AS CACO3) | 34 | 1
475786 | NORMANDY RESERVOIR | DUCK RIVER 250.05 | 1983-07-14 | 1330 | 0 | RESIDUE, TOTAL NONFILTRABLE (MG/L) | 1 | 1
475786 | NORMANDY RESERVOIR | DUCK RIVER 250.05 | 1983-07-14 | 1330 | 0 | RESIDUE, VOLATILE NONFILTRABLE (MG/L) | 1 | 1
475786 | NORMANDY RESERVOIR | DUCK RIVER 250.05 | 1983-07-14 | 1330 | 0 | NITROGEN, ORGANIC, TOTAL (MG/L AS N) | 0.25 | 1
475786 | NORMANDY RESERVOIR | DUCK RIVER 250.05 | 1983-07-14 | 1330 | 0 | NITROGEN, ORGANIC, DISSOLVED (MG/L AS N) | 0.13 | 1
475786 | NORMANDY RESERVOIR | DUCK RIVER 250.05 | 1983-07-14 | 1330 | 0 | NITROGEN, AMMONIA, TOTAL (MG/L AS N) | 0.01 | 1
475786 | NORMANDY RESERVOIR | DUCK RIVER 250.05 | 1983-07-14 | 1330 | 0 | AMMONIA, UNIONZED (MG/L AS N) | 0.0024731 | 1
475786 | NORMANDY RESERVOIR | DUCK RIVER 250.05 | 1983-07-14 | 1330 | 0 | AMMONIA, UNIONIZED (CALC FR TEMP-PH-NH4) (MG/L) | 0.003007 | 1
475786 | NORMANDY RESERVOIR | DUCK RIVER 250.05 | 1983-07-14 | 1330 | 0 | NITRITE PLUS NITRATE, TOTAL 1 DET. (MG/L AS N) | 0.01 | 1
475786 | NORMANDY RESERVOIR | DUCK RIVER 250.05 | 1983-07-14 | 1330 | 0 | PHOSPHORUS, TOTAL (MG/L AS P) | 0.01 | 1
475786 | NORMANDY RESERVOIR | DUCK RIVER 250.05 | 1983-07-14 | 1330 | 0 | PHOSPHORUS, DISSOLVED (MG/L AS P) | 0.01 | 1
475786 | NORMANDY RESERVOIR | DUCK RIVER 250.05 | 1983-07-14 | 1330 | 0 | CARBON, TOTAL ORGANIC (MG/L AS C) | 5.7 | 1
475786 | NORMANDY RESERVOIR | DUCK RIVER 250.05 | 1983-07-14 | 1330 | 0 | CARBON, DISSOLVED ORGANIC (MG/L AS C) | 4.9 | 1
475786 | NORMANDY RESERVOIR | DUCK RIVER 250.05 | 1983-07-14 | 1330 | 0 | CHLOROPHYLL-A UG/L SPECTROPHOTOMETRIC ACID. METH. | 8.01 | 1
475786 | NORMANDY RESERVOIR | DUCK RIVER 250.05 | 1983-07-14 | 1330 | 0 | CHLOROPHYLL-B UG/L TRICHROMATIC UNCORRECTED | 1.62 | 1
475786 | NORMANDY RESERVOIR | DUCK RIVER 250.05 | 1983-07-14 | 1330 | 0 | CHLOROPHYLL-C UG/L TRICHROMATIC UNCORRECTED | 2.84 | 1
475786 | NORMANDY RESERVOIR | DUCK RIVER 250.05 | 1983-07-14 | 1330 | 0 | PHEOPHYTIN-A UG/L SPECTROPHOTOMETRIC ACID. METH. | 1.52 | 1
475786 | NORMANDY RESERVOIR | DUCK RIVER 250.05 | 1983-07-14 | 1330 | 0 | RESIDUE,TOTAL FILTRABLE (DRIED AT 180C),MG/L | 50 | 1
475786 | NORMANDY RESERVOIR | DUCK RIVER 250.05 | 1983-07-14 | 1331 | 0 | X-SEC. LOC., HORIZ (% FROM R BANK LOOK UPSTR.) | 25 | 3
475786 | NORMANDY RESERVOIR | DUCK RIVER 250.05 | 1983-07-14 | 1331 | 0 | TEMPERATURE, WATER (DEGREES CENTIGRADE) | 28.2 | 3
475786 | NORMANDY RESERVOIR | DUCK RIVER 250.05 | 1983-07-14 | 1331 | 0 | SPECIFIC CONDUCTANCE,FIELD (UMHOS/CM @ 25C) | 89 | 3
475786 | NORMANDY RESERVOIR | DUCK RIVER 250.05 | 1983-07-14 | 1331 | 0 | SAMPLING STATION LOCATION VERTICAL (METERS) | 1 | 3
475786 | NORMANDY RESERVOIR | DUCK RIVER 250.05 | 1983-07-14 | 1331 | 0 | OXYGEN, DISSOLVED MG/L | 6.4 | 3
475786 | NORMANDY RESERVOIR | DUCK RIVER 250.05 | 1983-07-14 | 1331 | 0 | OXYGEN, DISSOLVED, PERCENT OF SATURATION % | 81.0126 | 3
475786 | NORMANDY RESERVOIR | DUCK RIVER 250.05 | 1983-07-14 | 1331 | 0 | PH (STANDARD UNITS) | 8.7 | 3
475786 | NORMANDY RESERVOIR | DUCK RIVER 250.05 | 1983-07-14 | 1332 | 0 | X-SEC. LOC., HORIZ (% FROM R BANK LOOK UPSTR.) | 25 | 7
475786 | NORMANDY RESERVOIR | DUCK RIVER 250.05 | 1983-07-14 | 1332 | 0 | TEMPERATURE, WATER (DEGREES CENTIGRADE) | 27.6 | 7
475786 | NORMANDY RESERVOIR | DUCK RIVER 250.05 | 1983-07-14 | 1332 | 0 | SPECIFIC CONDUCTANCE,FIELD (UMHOS/CM @ 25C) | 88 | 7
475786 | NORMANDY RESERVOIR | DUCK RIVER 250.05 | 1983-07-14 | 1332 | 0 | SAMPLING STATION LOCATION VERTICAL (METERS) | 2 | 7
475786 | NORMANDY RESERVOIR | DUCK RIVER 250.05 | 1983-07-14 | 1332 | 0 | OXYGEN, DISSOLVED MG/L | 6.7 | 7
475786 | NORMANDY RESERVOIR | DUCK RIVER 250.05 | 1983-07-14 | 1332 | 0 | OXYGEN, DISSOLVED, PERCENT OF SATURATION % | 84.8101 | 7
475786 | NORMANDY RESERVOIR | DUCK RIVER 250.05 | 1983-07-14 | 1332 | 0 | PH (STANDARD UNITS) | 8.7 | 7
475786 | NORMANDY RESERVOIR | DUCK RIVER 250.05 | 1983-07-14 | 1333 | 0 | X-SEC. LOC., HORIZ (% FROM R BANK LOOK UPSTR.) | 25 | 10
475786 | NORMANDY RESERVOIR | DUCK RIVER 250.05 | 1983-07-14 | 1333 | 0 | TEMPERATURE, WATER (DEGREES CENTIGRADE) | 25.5 | 10
475786 | NORMANDY RESERVOIR | DUCK RIVER 250.05 | 1983-07-14 | 1333 | 0 | SPECIFIC CONDUCTANCE,FIELD (UMHOS/CM @ 25C) | 88 | 10
475786 | NORMANDY RESERVOIR | DUCK RIVER 250.05 | 1983-07-14 | 1333 | 0 | SAMPLING STATION LOCATION VERTICAL (METERS) | 3 | 10
475786 | NORMANDY RESERVOIR | DUCK RIVER 250.05 | 1983-07-14 | 1333 | 0 | OXYGEN, DISSOLVED MG/L | 5.5 | 10
475786 | NORMANDY RESERVOIR | DUCK RIVER 250.05 | 1983-07-14 | 1333 | 0 | OXYGEN, DISSOLVED, PERCENT OF SATURATION % | 65.4762 | 10
475786 | NORMANDY RESERVOIR | DUCK RIVER 250.05 | 1983-07-14 | 1333 | 0 | PH (STANDARD UNITS) | 8.5 | 10
475786 | NORMANDY RESERVOIR | DUCK RIVER 250.05 | 1983-07-14 | 1334 | 0 | X-SEC. LOC., HORIZ (% FROM R BANK LOOK UPSTR.) | 25 | 13
475786 | NORMANDY RESERVOIR | DUCK RIVER 250.05 | 1983-07-14 | 1334 | 0 | TEMPERATURE, WATER (DEGREES CENTIGRADE) | 24.7 | 13
475786 | NORMANDY RESERVOIR | DUCK RIVER 250.05 | 1983-07-14 | 1334 | 0 | SPECIFIC CONDUCTANCE,FIELD (UMHOS/CM @ 25C) | 89 | 13
475786 | NORMANDY RESERVOIR | DUCK RIVER 250.05 | 1983-07-14 | 1334 | 0 | SAMPLING STATION LOCATION VERTICAL (METERS) | 4 | 13
475786 | NORMANDY RESERVOIR | DUCK RIVER 250.05 | 1983-07-14 | 1334 | 0 | OXYGEN, DISSOLVED MG/L | 3.9 | 13
475786 | NORMANDY RESERVOIR | DUCK RIVER 250.05 | 1983-07-14 | 1334 | 0 | OXYGEN, DISSOLVED, PERCENT OF SATURATION % | 46.4285 | 13
475786 | NORMANDY RESERVOIR | DUCK RIVER 250.05 | 1983-07-14 | 1334 | 0 | PH (STANDARD UNITS) | 6.2 | 13
475786 | NORMANDY RESERVOIR | DUCK RIVER 250.05 | 1983-07-14 | 1336 | 0 | X-SEC. LOC., HORIZ (% FROM R BANK LOOK UPSTR.) | 25 | 16
475786 | NORMANDY RESERVOIR | DUCK RIVER 250.05 | 1983-07-14 | 1336 | 0 | TEMPERATURE, WATER (DEGREES CENTIGRADE) | 20.6 | 16
475786 | NORMANDY RESERVOIR | DUCK RIVER 250.05 | 1983-07-14 | 1336 | 0 | TURBIDITY,HACH TURBIDIMETER (FORMAZIN TURB UNIT) | 3.8 | 16
475786 | NORMANDY RESERVOIR | DUCK RIVER 250.05 | 1983-07-14 | 1336 | 0 | SPECIFIC CONDUCTANCE,FIELD (UMHOS/CM @ 25C) | 92 | 16
475786 | NORMANDY RESERVOIR | DUCK RIVER 250.05 | 1983-07-14 | 1336 | 0 | SAMPLING STATION LOCATION VERTICAL (METERS) | 5 | 16
475786 | NORMANDY RESERVOIR | DUCK RIVER 250.05 | 1983-07-14 | 1336 | 0 | OXYGEN, DISSOLVED MG/L | 0.1 | 16
475786 | NORMANDY RESERVOIR | DUCK RIVER 250.05 | 1983-07-14 | 1336 | 0 | OXYGEN, DISSOLVED, PERCENT OF SATURATION % | 1.1111 | 16
475786 | NORMANDY RESERVOIR | DUCK RIVER 250.05 | 1983-07-14 | 1336 | 0 | PH (STANDARD UNITS) | 6.1 | 16
475786 | NORMANDY RESERVOIR | DUCK RIVER 250.05 | 1983-07-14 | 1336 | 0 | ALKALINITY, PHENOLPHTHALEIN (MG/L) | 0 | 16
475786 | NORMANDY RESERVOIR | DUCK RIVER 250.05 | 1983-07-14 | 1336 | 0 | ALKALINITY TOATL FIELD, (MG/L AS CACO3) | 32 | 16
475786 | NORMANDY RESERVOIR | DUCK RIVER 250.05 | 1983-07-14 | 1336 | 0 | RESIDUE, TOTAL NONFILTRABLE (MG/L) | 3 | 16
475786 | NORMANDY RESERVOIR | DUCK RIVER 250.05 | 1983-07-14 | 1336 | 0 | RESIDUE, VOLATILE NONFILTRABLE (MG/L) | 2 | 16
475786 | NORMANDY RESERVOIR | DUCK RIVER 250.05 | 1983-07-14 | 1336 | 0 | NITROGEN, ORGANIC, TOTAL (MG/L AS N) | 0.23 | 16
475786 | NORMANDY RESERVOIR | DUCK RIVER 250.05 | 1983-07-14 | 1336 | 0 | NITROGEN, ORGANIC, DISSOLVED (MG/L AS N) | 0.15 | 16
475786 | NORMANDY RESERVOIR | DUCK RIVER 250.05 | 1983-07-14 | 1336 | 0 | NITROGEN, AMMONIA, TOTAL (MG/L AS N) | 0.01 | 16
475786 | NORMANDY RESERVOIR | DUCK RIVER 250.05 | 1983-07-14 | 1336 | 0 | AMMONIA, UNIONZED (MG/L AS N) | 5.2074e-06 | 16
475786 | NORMANDY RESERVOIR | DUCK RIVER 250.05 | 1983-07-14 | 1336 | 0 | AMMONIA, UNIONIZED (CALC FR TEMP-PH-NH4) (MG/L) | 6.3316e-06 | 16
475786 | NORMANDY RESERVOIR | DUCK RIVER 250.05 | 1983-07-14 | 1336 | 0 | NITRITE PLUS NITRATE, TOTAL 1 DET. (MG/L AS N) | 0.21 | 16
475786 | NORMANDY RESERVOIR | DUCK RIVER 250.05 | 1983-07-14 | 1336 | 0 | PHOSPHORUS, TOTAL (MG/L AS P) | 0.01 | 16
475786 | NORMANDY RESERVOIR | DUCK RIVER 250.05 | 1983-07-14 | 1336 | 0 | PHOSPHORUS, DISSOLVED (MG/L AS P) | 0.01 | 16
475786 | NORMANDY RESERVOIR | DUCK RIVER 250.05 | 1983-07-14 | 1336 | 0 | CARBON, TOTAL ORGANIC (MG/L AS C) | 4.6 | 16
475786 | NORMANDY RESERVOIR | DUCK RIVER 250.05 | 1983-07-14 | 1336 | 0 | CARBON, DISSOLVED ORGANIC (MG/L AS C) | 4.6 | 16
475786 | NORMANDY RESERVOIR | DUCK RIVER 250.05 | 1983-07-14 | 1336 | 0 | CHLOROPHYLL-A UG/L SPECTROPHOTOMETRIC ACID. METH. | 12.28 | 16
475786 | NORMANDY RESERVOIR | DUCK RIVER 250.05 | 1983-07-14 | 1336 | 0 | CHLOROPHYLL-B UG/L TRICHROMATIC UNCORRECTED | 2.93 | 16
475786 | NORMANDY RESERVOIR | DUCK RIVER 250.05 | 1983-07-14 | 1336 | 0 | CHLOROPHYLL-C UG/L TRICHROMATIC UNCORRECTED | 2.37 | 16
475786 | NORMANDY RESERVOIR | DUCK RIVER 250.05 | 1983-07-14 | 1336 | 0 | PHEOPHYTIN-A UG/L SPECTROPHOTOMETRIC ACID. METH. | 7.53 | 16
475786 | NORMANDY RESERVOIR | DUCK RIVER 250.05 | 1983-07-14 | 1336 | 0 | RESIDUE,TOTAL FILTRABLE (DRIED AT 180C),MG/L | 60 | 16
475786 | NORMANDY RESERVOIR | DUCK RIVER 250.05 | 1983-07-14 | 1338 | 0 | X-SEC. LOC., HORIZ (% FROM R BANK LOOK UPSTR.) | 25 | 20
475786 | NORMANDY RESERVOIR | DUCK RIVER 250.05 | 1983-07-14 | 1338 | 0 | TEMPERATURE, WATER (DEGREES CENTIGRADE) | 20.3 | 20
475786 | NORMANDY RESERVOIR | DUCK RIVER 250.05 | 1983-07-14 | 1338 | 0 | SPECIFIC CONDUCTANCE,FIELD (UMHOS/CM @ 25C) | 92 | 20
475786 | NORMANDY RESERVOIR | DUCK RIVER 250.05 | 1983-07-14 | 1338 | 0 | SAMPLING STATION LOCATION VERTICAL (METERS) | 6 | 20
475786 | NORMANDY RESERVOIR | DUCK RIVER 250.05 | 1983-07-14 | 1338 | 0 | OXYGEN, DISSOLVED MG/L | 0.1 | 20
475786 | NORMANDY RESERVOIR | DUCK RIVER 250.05 | 1983-07-14 | 1338 | 0 | OXYGEN, DISSOLVED, PERCENT OF SATURATION % | 1.087 | 20
475786 | NORMANDY RESERVOIR | DUCK RIVER 250.05 | 1983-07-14 | 1338 | 0 | PH (STANDARD UNITS) | 6.1 | 20
475786 | NORMANDY RESERVOIR | DUCK RIVER 250.05 | 1983-07-14 | 1340 | 0 | X-SEC. LOC., HORIZ (% FROM R BANK LOOK UPSTR.) | 25 | 23
475786 | NORMANDY RESERVOIR | DUCK RIVER 250.05 | 1983-07-14 | 1340 | 0 | TEMPERATURE, WATER (DEGREES CENTIGRADE) | 18.3 | 23
475786 | NORMANDY RESERVOIR | DUCK RIVER 250.05 | 1983-07-14 | 1340 | 0 | SPECIFIC CONDUCTANCE,FIELD (UMHOS/CM @ 25C) | 86 | 23
475786 | NORMANDY RESERVOIR | DUCK RIVER 250.05 | 1983-07-14 | 1340 | 0 | SAMPLING STATION LOCATION VERTICAL (METERS) | 7 | 23
475786 | NORMANDY RESERVOIR | DUCK RIVER 250.05 | 1983-07-14 | 1340 | 0 | OXYGEN, DISSOLVED MG/L | 0.1 | 23
475786 | NORMANDY RESERVOIR | DUCK RIVER 250.05 | 1983-07-14 | 1340 | 0 | OXYGEN, DISSOLVED, PERCENT OF SATURATION % | 1.0526 | 23
475786 | NORMANDY RESERVOIR | DUCK RIVER 250.05 | 1983-07-14 | 1340 | 0 | PH (STANDARD UNITS) | 6.1 | 23
475786 | NORMANDY RESERVOIR | DUCK RIVER 250.05 | 1983-07-14 | 1342 | 0 | X-SEC. LOC., HORIZ (% FROM R BANK LOOK UPSTR.) | 25 | 26
475786 | NORMANDY RESERVOIR | DUCK RIVER 250.05 | 1983-07-14 | 1342 | 0 | TEMPERATURE, WATER (DEGREES CENTIGRADE) | 17.7 | 26
475786 | NORMANDY RESERVOIR | DUCK RIVER 250.05 | 1983-07-14 | 1342 | 0 | SPECIFIC CONDUCTANCE,FIELD (UMHOS/CM @ 25C) | 77 | 26
475786 | NORMANDY RESERVOIR | DUCK RIVER 250.05 | 1983-07-14 | 1342 | 0 | SAMPLING STATION LOCATION VERTICAL (METERS) | 8 | 26
475786 | NORMANDY RESERVOIR | DUCK RIVER 250.05 | 1983-07-14 | 1342 | 0 | OXYGEN, DISSOLVED MG/L | 0.1 | 26
475786 | NORMANDY RESERVOIR | DUCK RIVER 250.05 | 1983-07-14 | 1342 | 0 | OXYGEN, DISSOLVED, PERCENT OF SATURATION % | 1.0526 | 26
475786 | NORMANDY RESERVOIR | DUCK RIVER 250.05 | 1983-07-14 | 1342 | 0 | PH (STANDARD UNITS) | 6 | 26
475786 | NORMANDY RESERVOIR | DUCK RIVER 250.05 | 1983-07-14 | 1344 | 0 | X-SEC. LOC., HORIZ (% FROM R BANK LOOK UPSTR.) | 25 | 30
475786 | NORMANDY RESERVOIR | DUCK RIVER 250.05 | 1983-07-14 | 1344 | 0 | TEMPERATURE, WATER (DEGREES CENTIGRADE) | 16.8 | 30
475786 | NORMANDY RESERVOIR | DUCK RIVER 250.05 | 1983-07-14 | 1344 | 0 | SPECIFIC CONDUCTANCE,FIELD (UMHOS/CM @ 25C) | 77 | 30
475786 | NORMANDY RESERVOIR | DUCK RIVER 250.05 | 1983-07-14 | 1344 | 0 | SAMPLING STATION LOCATION VERTICAL (METERS) | 9 | 30
475786 | NORMANDY RESERVOIR | DUCK RIVER 250.05 | 1983-07-14 | 1344 | 0 | OXYGEN, DISSOLVED MG/L | 0.2 | 30
475786 | NORMANDY RESERVOIR | DUCK RIVER 250.05 | 1983-07-14 | 1344 | 0 | OXYGEN, DISSOLVED, PERCENT OF SATURATION % | 2.0619 | 30
475786 | NORMANDY RESERVOIR | DUCK RIVER 250.05 | 1983-07-14 | 1344 | 0 | PH (STANDARD UNITS) | 6 | 30
475786 | NORMANDY RESERVOIR | DUCK RIVER 250.05 | 1983-07-14 | 1346 | 0 | X-SEC. LOC., HORIZ (% FROM R BANK LOOK UPSTR.) | 25 | 33
475786 | NORMANDY RESERVOIR | DUCK RIVER 250.05 | 1983-07-14 | 1346 | 0 | TEMPERATURE, WATER (DEGREES CENTIGRADE) | 16.6 | 33
475786 | NORMANDY RESERVOIR | DUCK RIVER 250.05 | 1983-07-14 | 1346 | 0 | TURBIDITY,HACH TURBIDIMETER (FORMAZIN TURB UNIT) | 5.6 | 33
475786 | NORMANDY RESERVOIR | DUCK RIVER 250.05 | 1983-07-14 | 1346 | 0 | SPECIFIC CONDUCTANCE,FIELD (UMHOS/CM @ 25C) | 77 | 33
475786 | NORMANDY RESERVOIR | DUCK RIVER 250.05 | 1983-07-14 | 1346 | 0 | SAMPLING STATION LOCATION VERTICAL (METERS) | 10 | 33
475786 | NORMANDY RESERVOIR | DUCK RIVER 250.05 | 1983-07-14 | 1346 | 0 | OXYGEN, DISSOLVED MG/L | 0.6 | 33
475786 | NORMANDY RESERVOIR | DUCK RIVER 250.05 | 1983-07-14 | 1346 | 0 | OXYGEN, DISSOLVED, PERCENT OF SATURATION % | 6.1856 | 33
475786 | NORMANDY RESERVOIR | DUCK RIVER 250.05 | 1983-07-14 | 1346 | 0 | PH (STANDARD UNITS) | 6.1 | 33
475786 | NORMANDY RESERVOIR | DUCK RIVER 250.05 | 1983-07-14 | 1346 | 0 | ALKALINITY, PHENOLPHTHALEIN (MG/L) | 0 | 33
475786 | NORMANDY RESERVOIR | DUCK RIVER 250.05 | 1983-07-14 | 1346 | 0 | ALKALINITY TOATL FIELD, (MG/L AS CACO3) | 25 | 33
475786 | NORMANDY RESERVOIR | DUCK RIVER 250.05 | 1983-07-14 | 1346 | 0 | RESIDUE, TOTAL NONFILTRABLE (MG/L) | 1 | 33
475786 | NORMANDY RESERVOIR | DUCK RIVER 250.05 | 1983-07-14 | 1346 | 0 | RESIDUE, VOLATILE NONFILTRABLE (MG/L) | 1 | 33
475786 | NORMANDY RESERVOIR | DUCK RIVER 250.05 | 1983-07-14 | 1346 | 0 | NITROGEN, ORGANIC, TOTAL (MG/L AS N) | 0.19 | 33
475786 | NORMANDY RESERVOIR | DUCK RIVER 250.05 | 1983-07-14 | 1346 | 0 | NITROGEN, ORGANIC, DISSOLVED (MG/L AS N) | 0.11 | 33
475786 | NORMANDY RESERVOIR | DUCK RIVER 250.05 | 1983-07-14 | 1346 | 0 | NITROGEN, AMMONIA, TOTAL (MG/L AS N) | 0.01 | 33
475786 | NORMANDY RESERVOIR | DUCK RIVER 250.05 | 1983-07-14 | 1346 | 0 | AMMONIA, UNIONZED (MG/L AS N) | 3.8762e-06 | 33
475786 | NORMANDY RESERVOIR | DUCK RIVER 250.05 | 1983-07-14 | 1346 | 0 | AMMONIA, UNIONIZED (CALC FR TEMP-PH-NH4) (MG/L) | 4.713e-06 | 33
475786 | NORMANDY RESERVOIR | DUCK RIVER 250.05 | 1983-07-14 | 1346 | 0 | NITRITE PLUS NITRATE, TOTAL 1 DET. (MG/L AS N) | 0.47 | 33
475786 | NORMANDY RESERVOIR | DUCK RIVER 250.05 | 1983-07-14 | 1346 | 0 | PHOSPHORUS, TOTAL (MG/L AS P) | 0.01 | 33
475786 | NORMANDY RESERVOIR | DUCK RIVER 250.05 | 1983-07-14 | 1346 | 0 | PHOSPHORUS, DISSOLVED (MG/L AS P) | 0.01 | 33
475786 | NORMANDY RESERVOIR | DUCK RIVER 250.05 | 1983-07-14 | 1346 | 0 | CARBON, TOTAL ORGANIC (MG/L AS C) | 6.2 | 33
475786 | NORMANDY RESERVOIR | DUCK RIVER 250.05 | 1983-07-14 | 1346 | 0 | CARBON, DISSOLVED ORGANIC (MG/L AS C) | 5.4 | 33
475786 | NORMANDY RESERVOIR | DUCK RIVER 250.05 | 1983-07-14 | 1346 | 0 | SULFIDE, TOTAL (MG/L AS S) | 0.1 | 33
475786 | NORMANDY RESERVOIR | DUCK RIVER 250.05 | 1983-07-14 | 1346 | 0 | SULFATE, TOTAL (MG/L AS SO4) | 3 | 33
475786 | NORMANDY RESERVOIR | DUCK RIVER 250.05 | 1983-07-14 | 1346 | 0 | IRON, TOTAL (UG/L AS FE) | 410 | 33
475786 | NORMANDY RESERVOIR | DUCK RIVER 250.05 | 1983-07-14 | 1346 | 0 | MANGANESE, TOTAL (UG/L AS MN) | 53 | 33
475786 | NORMANDY RESERVOIR | DUCK RIVER 250.05 | 1983-07-14 | 1346 | 0 | CHLOROPHYLL-A UG/L SPECTROPHOTOMETRIC ACID. METH. | 2.67 | 33
475786 | NORMANDY RESERVOIR | DUCK RIVER 250.05 | 1983-07-14 | 1346 | 0 | CHLOROPHYLL-B UG/L TRICHROMATIC UNCORRECTED | 1.66 | 33
475786 | NORMANDY RESERVOIR | DUCK RIVER 250.05 | 1983-07-14 | 1346 | 0 | CHLOROPHYLL-C UG/L TRICHROMATIC UNCORRECTED | 2.26 | 33
475786 | NORMANDY RESERVOIR | DUCK RIVER 250.05 | 1983-07-14 | 1346 | 0 | PHEOPHYTIN-A UG/L SPECTROPHOTOMETRIC ACID. METH. | 2.56 | 33
475786 | NORMANDY RESERVOIR | DUCK RIVER 250.05 | 1983-07-14 | 1346 | 0 | RESIDUE,TOTAL FILTRABLE (DRIED AT 180C),MG/L | 50 | 33
475786 | NORMANDY RESERVOIR | DUCK RIVER 250.05 | 1983-07-14 | 1348 | 0 | X-SEC. LOC., HORIZ (% FROM R BANK LOOK UPSTR.) | 25 | 36
475786 | NORMANDY RESERVOIR | DUCK RIVER 250.05 | 1983-07-14 | 1348 | 0 | TEMPERATURE, WATER (DEGREES CENTIGRADE) | 16 | 36
475786 | NORMANDY RESERVOIR | DUCK RIVER 250.05 | 1983-07-14 | 1348 | 0 | SPECIFIC CONDUCTANCE,FIELD (UMHOS/CM @ 25C) | 80 | 36
475786 | NORMANDY RESERVOIR | DUCK RIVER 250.05 | 1983-07-14 | 1348 | 0 | SAMPLING STATION LOCATION VERTICAL (METERS) | 11 | 36
475786 | NORMANDY RESERVOIR | DUCK RIVER 250.05 | 1983-07-14 | 1348 | 0 | OXYGEN, DISSOLVED MG/L | 1.1 | 36
475786 | NORMANDY RESERVOIR | DUCK RIVER 250.05 | 1983-07-14 | 1348 | 0 | OXYGEN, DISSOLVED, PERCENT OF SATURATION % | 11 | 36
475786 | NORMANDY RESERVOIR | DUCK RIVER 250.05 | 1983-07-14 | 1348 | 0 | PH (STANDARD UNITS) | 6.1 | 36
475786 | NORMANDY RESERVOIR | DUCK RIVER 250.05 | 1983-07-14 | 1348 | 0 | NITROGEN, ORGANIC, TOTAL (MG/L AS N) | 0.12 | 36
475786 | NORMANDY RESERVOIR | DUCK RIVER 250.05 | 1983-07-14 | 1348 | 0 | NITROGEN, AMMONIA, TOTAL (MG/L AS N) | 0.01 | 36
475786 | NORMANDY RESERVOIR | DUCK RIVER 250.05 | 1983-07-14 | 1348 | 0 | AMMONIA, UNIONZED (MG/L AS N) | 3.7056e-06 | 36
475786 | NORMANDY RESERVOIR | DUCK RIVER 250.05 | 1983-07-14 | 1348 | 0 | AMMONIA, UNIONIZED (CALC FR TEMP-PH-NH4) (MG/L) | 4.5057e-06 | 36
475786 | NORMANDY RESERVOIR | DUCK RIVER 250.05 | 1983-07-14 | 1348 | 0 | NITRITE PLUS NITRATE, TOTAL 1 DET. (MG/L AS N) | 0.49 | 36
475786 | NORMANDY RESERVOIR | DUCK RIVER 250.05 | 1983-07-14 | 1348 | 0 | PHOSPHORUS, TOTAL (MG/L AS P) | 0.01 | 36
475786 | NORMANDY RESERVOIR | DUCK RIVER 250.05 | 1983-07-14 | 1348 | 0 | SULFIDE, TOTAL (MG/L AS S) | 0.02 | 36
475786 | NORMANDY RESERVOIR | DUCK RIVER 250.05 | 1983-07-14 | 1348 | 0 | SULFATE, TOTAL (MG/L AS SO4) | 3 | 36
475786 | NORMANDY RESERVOIR | DUCK RIVER 250.05 | 1983-07-14 | 1348 | 0 | IRON, TOTAL (UG/L AS FE) | 380 | 36
475786 | NORMANDY RESERVOIR | DUCK RIVER 250.05 | 1983-07-14 | 1348 | 0 | MANGANESE, TOTAL (UG/L AS MN) | 20 | 36
475786 | NORMANDY RESERVOIR | DUCK RIVER 250.05 | 1983-07-14 | 1350 | 0 | X-SEC. LOC., HORIZ (% FROM R BANK LOOK UPSTR.) | 25 | 39
475786 | NORMANDY RESERVOIR | DUCK RIVER 250.05 | 1983-07-14 | 1350 | 0 | TEMPERATURE, WATER (DEGREES CENTIGRADE) | 15.8 | 39
475786 | NORMANDY RESERVOIR | DUCK RIVER 250.05 | 1983-07-14 | 1350 | 0 | SPECIFIC CONDUCTANCE,FIELD (UMHOS/CM @ 25C) | 83 | 39
475786 | NORMANDY RESERVOIR | DUCK RIVER 250.05 | 1983-07-14 | 1350 | 0 | SAMPLING STATION LOCATION VERTICAL (METERS) | 12 | 39
475786 | NORMANDY RESERVOIR | DUCK RIVER 250.05 | 1983-07-14 | 1350 | 0 | OXYGEN, DISSOLVED MG/L | 1.7 | 39
475786 | NORMANDY RESERVOIR | DUCK RIVER 250.05 | 1983-07-14 | 1350 | 0 | OXYGEN, DISSOLVED, PERCENT OF SATURATION % | 17 | 39
475786 | NORMANDY RESERVOIR | DUCK RIVER 250.05 | 1983-07-14 | 1350 | 0 | PH (STANDARD UNITS) | 6.2 | 39
475786 | NORMANDY RESERVOIR | DUCK RIVER 250.05 | 1983-07-14 | 1352 | 0 | X-SEC. LOC., HORIZ (% FROM R BANK LOOK UPSTR.) | 25 | 42
475786 | NORMANDY RESERVOIR | DUCK RIVER 250.05 | 1983-07-14 | 1352 | 0 | TEMPERATURE, WATER (DEGREES CENTIGRADE) | 15.4 | 42
475786 | NORMANDY RESERVOIR | DUCK RIVER 250.05 | 1983-07-14 | 1352 | 0 | SPECIFIC CONDUCTANCE,FIELD (UMHOS/CM @ 25C) | 85 | 42
475786 | NORMANDY RESERVOIR | DUCK RIVER 250.05 | 1983-07-14 | 1352 | 0 | SAMPLING STATION LOCATION VERTICAL (METERS) | 13 | 42
475786 | NORMANDY RESERVOIR | DUCK RIVER 250.05 | 1983-07-14 | 1352 | 0 | OXYGEN, DISSOLVED MG/L | 1.6 | 42
475786 | NORMANDY RESERVOIR | DUCK RIVER 250.05 | 1983-07-14 | 1352 | 0 | OXYGEN, DISSOLVED, PERCENT OF SATURATION % | 15.6863 | 42
475786 | NORMANDY RESERVOIR | DUCK RIVER 250.05 | 1983-07-14 | 1352 | 0 | PH (STANDARD UNITS) | 6.2 | 42
475786 | NORMANDY RESERVOIR | DUCK RIVER 250.05 | 1983-07-14 | 1352 | 0 | NITROGEN, ORGANIC, TOTAL (MG/L AS N) | 0.1 | 42
475786 | NORMANDY RESERVOIR | DUCK RIVER 250.05 | 1983-07-14 | 1352 | 0 | NITROGEN, AMMONIA, TOTAL (MG/L AS N) | 0.01 | 42
475786 | NORMANDY RESERVOIR | DUCK RIVER 250.05 | 1983-07-14 | 1352 | 0 | AMMONIA, UNIONZED (MG/L AS N) | 4.4587e-06 | 42
475786 | NORMANDY RESERVOIR | DUCK RIVER 250.05 | 1983-07-14 | 1352 | 0 | AMMONIA, UNIONIZED (CALC FR TEMP-PH-NH4) (MG/L) | 5.4213e-06 | 42
475786 | NORMANDY RESERVOIR | DUCK RIVER 250.05 | 1983-07-14 | 1352 | 0 | NITRITE PLUS NITRATE, TOTAL 1 DET. (MG/L AS N) | 0.52 | 42
475786 | NORMANDY RESERVOIR | DUCK RIVER 250.05 | 1983-07-14 | 1352 | 0 | PHOSPHORUS, TOTAL (MG/L AS P) | 0.01 | 42
475786 | NORMANDY RESERVOIR | DUCK RIVER 250.05 | 1983-07-14 | 1352 | 0 | SULFIDE, TOTAL (MG/L AS S) | 0.02 | 42
475786 | NORMANDY RESERVOIR | DUCK RIVER 250.05 | 1983-07-14 | 1352 | 0 | SULFATE, TOTAL (MG/L AS SO4) | 4 | 42
475786 | NORMANDY RESERVOIR | DUCK RIVER 250.05 | 1983-07-14 | 1352 | 0 | IRON, TOTAL (UG/L AS FE) | 510 | 42
475786 | NORMANDY RESERVOIR | DUCK RIVER 250.05 | 1983-07-14 | 1352 | 0 | MANGANESE, TOTAL (UG/L AS MN) | 20 | 42
475786 | NORMANDY RESERVOIR | DUCK RIVER 250.05 | 1983-07-14 | 1354 | 0 | X-SEC. LOC., HORIZ (% FROM R BANK LOOK UPSTR.) | 25 | 46
475786 | NORMANDY RESERVOIR | DUCK RIVER 250.05 | 1983-07-14 | 1354 | 0 | TEMPERATURE, WATER (DEGREES CENTIGRADE) | 15.1 | 46
475786 | NORMANDY RESERVOIR | DUCK RIVER 250.05 | 1983-07-14 | 1354 | 0 | SPECIFIC CONDUCTANCE,FIELD (UMHOS/CM @ 25C) | 87 | 46
475786 | NORMANDY RESERVOIR | DUCK RIVER 250.05 | 1983-07-14 | 1354 | 0 | SAMPLING STATION LOCATION VERTICAL (METERS) | 14 | 46
475786 | NORMANDY RESERVOIR | DUCK RIVER 250.05 | 1983-07-14 | 1354 | 0 | OXYGEN, DISSOLVED MG/L | 1.6 | 46
475786 | NORMANDY RESERVOIR | DUCK RIVER 250.05 | 1983-07-14 | 1354 | 0 | OXYGEN, DISSOLVED, PERCENT OF SATURATION % | 15.6863 | 46
475786 | NORMANDY RESERVOIR | DUCK RIVER 250.05 | 1983-07-14 | 1354 | 0 | PH (STANDARD UNITS) | 6.2 | 46
475786 | NORMANDY RESERVOIR | DUCK RIVER 250.05 | 1983-07-14 | 1356 | 0 | X-SEC. LOC., HORIZ (% FROM R BANK LOOK UPSTR.) | 25 | 49
475786 | NORMANDY RESERVOIR | DUCK RIVER 250.05 | 1983-07-14 | 1356 | 0 | TEMPERATURE, WATER (DEGREES CENTIGRADE) | 14.9 | 49
475786 | NORMANDY RESERVOIR | DUCK RIVER 250.05 | 1983-07-14 | 1356 | 0 | TURBIDITY,HACH TURBIDIMETER (FORMAZIN TURB UNIT) | 4.6 | 49
475786 | NORMANDY RESERVOIR | DUCK RIVER 250.05 | 1983-07-14 | 1356 | 0 | SPECIFIC CONDUCTANCE,FIELD (UMHOS/CM @ 25C) | 88 | 49
475786 | NORMANDY RESERVOIR | DUCK RIVER 250.05 | 1983-07-14 | 1356 | 0 | SAMPLING STATION LOCATION VERTICAL (METERS) | 15 | 49
475786 | NORMANDY RESERVOIR | DUCK RIVER 250.05 | 1983-07-14 | 1356 | 0 | OXYGEN, DISSOLVED MG/L | 1.6 | 49
475786 | NORMANDY RESERVOIR | DUCK RIVER 250.05 | 1983-07-14 | 1356 | 0 | OXYGEN, DISSOLVED, PERCENT OF SATURATION % | 15.6863 | 49
475786 | NORMANDY RESERVOIR | DUCK RIVER 250.05 | 1983-07-14 | 1356 | 0 | PH (STANDARD UNITS) | 6.1 | 49
475786 | NORMANDY RESERVOIR | DUCK RIVER 250.05 | 1983-07-14 | 1356 | 0 | ALKALINITY, PHENOLPHTHALEIN (MG/L) | 0 | 49
475786 | NORMANDY RESERVOIR | DUCK RIVER 250.05 | 1983-07-14 | 1356 | 0 | ALKALINITY TOATL FIELD, (MG/L AS CACO3) | 28 | 49
475786 | NORMANDY RESERVOIR | DUCK RIVER 250.05 | 1983-07-14 | 1356 | 0 | RESIDUE, TOTAL NONFILTRABLE (MG/L) | 1 | 49
475786 | NORMANDY RESERVOIR | DUCK RIVER 250.05 | 1983-07-14 | 1356 | 0 | RESIDUE, VOLATILE NONFILTRABLE (MG/L) | 1 | 49
475786 | NORMANDY RESERVOIR | DUCK RIVER 250.05 | 1983-07-14 | 1356 | 0 | NITROGEN, ORGANIC, TOTAL (MG/L AS N) | 0.21 | 49
475786 | NORMANDY RESERVOIR | DUCK RIVER 250.05 | 1983-07-14 | 1356 | 0 | NITROGEN, ORGANIC, DISSOLVED (MG/L AS N) | 0.16 | 49
475786 | NORMANDY RESERVOIR | DUCK RIVER 250.05 | 1983-07-14 | 1356 | 0 | NITROGEN, AMMONIA, TOTAL (MG/L AS N) | 0.03 | 49
475786 | NORMANDY RESERVOIR | DUCK RIVER 250.05 | 1983-07-14 | 1356 | 0 | AMMONIA, UNIONZED (MG/L AS N) | 1.0232e-05 | 49
475786 | NORMANDY RESERVOIR | DUCK RIVER 250.05 | 1983-07-14 | 1356 | 0 | AMMONIA, UNIONIZED (CALC FR TEMP-PH-NH4) (MG/L) | 1.2441e-05 | 49
475786 | NORMANDY RESERVOIR | DUCK RIVER 250.05 | 1983-07-14 | 1356 | 0 | NITRITE PLUS NITRATE, TOTAL 1 DET. (MG/L AS N) | 0.54 | 49
475786 | NORMANDY RESERVOIR | DUCK RIVER 250.05 | 1983-07-14 | 1356 | 0 | PHOSPHORUS, TOTAL (MG/L AS P) | 0.02 | 49
475786 | NORMANDY RESERVOIR | DUCK RIVER 250.05 | 1983-07-14 | 1356 | 0 | PHOSPHORUS, DISSOLVED (MG/L AS P) | 0.01 | 49
475786 | NORMANDY RESERVOIR | DUCK RIVER 250.05 | 1983-07-14 | 1356 | 0 | CARBON, TOTAL ORGANIC (MG/L AS C) | 8.2 | 49
475786 | NORMANDY RESERVOIR | DUCK RIVER 250.05 | 1983-07-14 | 1356 | 0 | CARBON, DISSOLVED ORGANIC (MG/L AS C) | 5.5 | 49
475786 | NORMANDY RESERVOIR | DUCK RIVER 250.05 | 1983-07-14 | 1356 | 0 | SULFIDE, TOTAL (MG/L AS S) | 0.02 | 49
475786 | NORMANDY RESERVOIR | DUCK RIVER 250.05 | 1983-07-14 | 1356 | 0 | SULFATE, TOTAL (MG/L AS SO4) | 4 | 49
475786 | NORMANDY RESERVOIR | DUCK RIVER 250.05 | 1983-07-14 | 1356 | 0 | IRON, TOTAL (UG/L AS FE) | 400 | 49
475786 | NORMANDY RESERVOIR | DUCK RIVER 250.05 | 1983-07-14 | 1356 | 0 | MANGANESE, TOTAL (UG/L AS MN) | 52 | 49
475786 | NORMANDY RESERVOIR | DUCK RIVER 250.05 | 1983-07-14 | 1356 | 0 | CHLOROPHYLL-A UG/L SPECTROPHOTOMETRIC ACID. METH. | 1.07 | 49
475786 | NORMANDY RESERVOIR | DUCK RIVER 250.05 | 1983-07-14 | 1356 | 0 | CHLOROPHYLL-B UG/L TRICHROMATIC UNCORRECTED | 1.28 | 49
475786 | NORMANDY RESERVOIR | DUCK RIVER 250.05 | 1983-07-14 | 1356 | 0 | CHLOROPHYLL-C UG/L TRICHROMATIC UNCORRECTED | 1.24 | 49
475786 | NORMANDY RESERVOIR | DUCK RIVER 250.05 | 1983-07-14 | 1356 | 0 | PHEOPHYTIN-A UG/L SPECTROPHOTOMETRIC ACID. METH. | 1.55 | 49
475786 | NORMANDY RESERVOIR | DUCK RIVER 250.05 | 1983-07-14 | 1356 | 0 | RESIDUE,TOTAL FILTRABLE (DRIED AT 180C),MG/L | 50 | 49
475786 | NORMANDY RESERVOIR | DUCK RIVER 250.05 | 1983-07-14 | 1358 | 0 | X-SEC. LOC., HORIZ (% FROM R BANK LOOK UPSTR.) | 25 | 52
475786 | NORMANDY RESERVOIR | DUCK RIVER 250.05 | 1983-07-14 | 1358 | 0 | TEMPERATURE, WATER (DEGREES CENTIGRADE) | 14.6 | 52
475786 | NORMANDY RESERVOIR | DUCK RIVER 250.05 | 1983-07-14 | 1358 | 0 | SPECIFIC CONDUCTANCE,FIELD (UMHOS/CM @ 25C) | 90 | 52
475786 | NORMANDY RESERVOIR | DUCK RIVER 250.05 | 1983-07-14 | 1358 | 0 | SAMPLING STATION LOCATION VERTICAL (METERS) | 16 | 52
475786 | NORMANDY RESERVOIR | DUCK RIVER 250.05 | 1983-07-14 | 1358 | 0 | OXYGEN, DISSOLVED MG/L | 1.7 | 52
475786 | NORMANDY RESERVOIR | DUCK RIVER 250.05 | 1983-07-14 | 1358 | 0 | OXYGEN, DISSOLVED, PERCENT OF SATURATION % | 16.6667 | 52
475786 | NORMANDY RESERVOIR | DUCK RIVER 250.05 | 1983-07-14 | 1358 | 0 | PH (STANDARD UNITS) | 6.1 | 52
475786 | NORMANDY RESERVOIR | DUCK RIVER 250.05 | 1983-07-14 | 1400 | 0 | X-SEC. LOC., HORIZ (% FROM R BANK LOOK UPSTR.) | 25 | 56
475786 | NORMANDY RESERVOIR | DUCK RIVER 250.05 | 1983-07-14 | 1400 | 0 | TEMPERATURE, WATER (DEGREES CENTIGRADE) | 13.9 | 56
475786 | NORMANDY RESERVOIR | DUCK RIVER 250.05 | 1983-07-14 | 1400 | 0 | SPECIFIC CONDUCTANCE,FIELD (UMHOS/CM @ 25C) | 94 | 56
475786 | NORMANDY RESERVOIR | DUCK RIVER 250.05 | 1983-07-14 | 1400 | 0 | SAMPLING STATION LOCATION VERTICAL (METERS) | 17 | 56
475786 | NORMANDY RESERVOIR | DUCK RIVER 250.05 | 1983-07-14 | 1400 | 0 | OXYGEN, DISSOLVED MG/L | 1.2 | 56
475786 | NORMANDY RESERVOIR | DUCK RIVER 250.05 | 1983-07-14 | 1400 | 0 | OXYGEN, DISSOLVED, PERCENT OF SATURATION % | 11.5385 | 56
475786 | NORMANDY RESERVOIR | DUCK RIVER 250.05 | 1983-07-14 | 1400 | 0 | PH (STANDARD UNITS) | 6.1 | 56
475786 | NORMANDY RESERVOIR | DUCK RIVER 250.05 | 1983-07-14 | 1400 | 0 | NITROGEN, AMMONIA, TOTAL (MG/L AS N) | 0.01 | 56
475786 | NORMANDY RESERVOIR | DUCK RIVER 250.05 | 1983-07-14 | 1400 | 0 | AMMONIA, UNIONZED (MG/L AS N) | 3.1611e-06 | 56
475786 | NORMANDY RESERVOIR | DUCK RIVER 250.05 | 1983-07-14 | 1400 | 0 | AMMONIA, UNIONIZED (CALC FR TEMP-PH-NH4) (MG/L) | 3.8435e-06 | 56
475786 | NORMANDY RESERVOIR | DUCK RIVER 250.05 | 1983-07-14 | 1400 | 0 | NITRITE PLUS NITRATE, TOTAL 1 DET. (MG/L AS N) | 0.54 | 56
475786 | NORMANDY RESERVOIR | DUCK RIVER 250.05 | 1983-07-14 | 1400 | 0 | PHOSPHORUS, TOTAL (MG/L AS P) | 0.03 | 56
475786 | NORMANDY RESERVOIR | DUCK RIVER 250.05 | 1983-07-14 | 1400 | 0 | SULFIDE, TOTAL (MG/L AS S) | 0.02 | 56
475786 | NORMANDY RESERVOIR | DUCK RIVER 250.05 | 1983-07-14 | 1400 | 0 | SULFATE, TOTAL (MG/L AS SO4) | 4 | 56
475786 | NORMANDY RESERVOIR | DUCK RIVER 250.05 | 1983-07-14 | 1400 | 0 | IRON, TOTAL (UG/L AS FE) | 280 | 56
475786 | NORMANDY RESERVOIR | DUCK RIVER 250.05 | 1983-07-14 | 1400 | 0 | MANGANESE, TOTAL (UG/L AS MN) | 140 | 56
475786 | NORMANDY RESERVOIR | DUCK RIVER 250.05 | 1983-07-14 | 1402 | 0 | X-SEC. LOC., HORIZ (% FROM R BANK LOOK UPSTR.) | 25 | 59
475786 | NORMANDY RESERVOIR | DUCK RIVER 250.05 | 1983-07-14 | 1402 | 0 | TEMPERATURE, WATER (DEGREES CENTIGRADE) | 13.4 | 59
475786 | NORMANDY RESERVOIR | DUCK RIVER 250.05 | 1983-07-14 | 1402 | 0 | SPECIFIC CONDUCTANCE,FIELD (UMHOS/CM @ 25C) | 100 | 59
475786 | NORMANDY RESERVOIR | DUCK RIVER 250.05 | 1983-07-14 | 1402 | 0 | SAMPLING STATION LOCATION VERTICAL (METERS) | 18 | 59
475786 | NORMANDY RESERVOIR | DUCK RIVER 250.05 | 1983-07-14 | 1402 | 0 | OXYGEN, DISSOLVED MG/L | 0.3 | 59
475786 | NORMANDY RESERVOIR | DUCK RIVER 250.05 | 1983-07-14 | 1402 | 0 | OXYGEN, DISSOLVED, PERCENT OF SATURATION % | 2.8302 | 59
475786 | NORMANDY RESERVOIR | DUCK RIVER 250.05 | 1983-07-14 | 1402 | 0 | PH (STANDARD UNITS) | 6.1 | 59
475786 | NORMANDY RESERVOIR | DUCK RIVER 250.05 | 1983-07-14 | 1402 | 0 | NITROGEN, AMMONIA, TOTAL (MG/L AS N) | 0.14 | 59
475786 | NORMANDY RESERVOIR | DUCK RIVER 250.05 | 1983-07-14 | 1402 | 0 | AMMONIA, UNIONZED (MG/L AS N) | 4.2597e-05 | 59
475786 | NORMANDY RESERVOIR | DUCK RIVER 250.05 | 1983-07-14 | 1402 | 0 | AMMONIA, UNIONIZED (CALC FR TEMP-PH-NH4) (MG/L) | 5.1793e-05 | 59
475786 | NORMANDY RESERVOIR | DUCK RIVER 250.05 | 1983-07-14 | 1402 | 0 | NITRITE PLUS NITRATE, TOTAL 1 DET. (MG/L AS N) | 0.42 | 59
475786 | NORMANDY RESERVOIR | DUCK RIVER 250.05 | 1983-07-14 | 1402 | 0 | PHOSPHORUS, TOTAL (MG/L AS P) | 0.02 | 59
475786 | NORMANDY RESERVOIR | DUCK RIVER 250.05 | 1983-07-14 | 1402 | 0 | SULFIDE, TOTAL (MG/L AS S) | 0.06 | 59
475786 | NORMANDY RESERVOIR | DUCK RIVER 250.05 | 1983-07-14 | 1402 | 0 | SULFATE, TOTAL (MG/L AS SO4) | 4 | 59
475786 | NORMANDY RESERVOIR | DUCK RIVER 250.05 | 1983-07-14 | 1402 | 0 | IRON, TOTAL (UG/L AS FE) | 280 | 59
475786 | NORMANDY RESERVOIR | DUCK RIVER 250.05 | 1983-07-14 | 1402 | 0 | MANGANESE, TOTAL (UG/L AS MN) | 1100 | 59
475786 | NORMANDY RESERVOIR | DUCK RIVER 250.05 | 1983-07-14 | 1404 | 0 | X-SEC. LOC., HORIZ (% FROM R BANK LOOK UPSTR.) | 25 | 62
475786 | NORMANDY RESERVOIR | DUCK RIVER 250.05 | 1983-07-14 | 1404 | 0 | TEMPERATURE, WATER (DEGREES CENTIGRADE) | 12.9 | 62
475786 | NORMANDY RESERVOIR | DUCK RIVER 250.05 | 1983-07-14 | 1404 | 0 | SPECIFIC CONDUCTANCE,FIELD (UMHOS/CM @ 25C) | 105 | 62
475786 | NORMANDY RESERVOIR | DUCK RIVER 250.05 | 1983-07-14 | 1404 | 0 | SAMPLING STATION LOCATION VERTICAL (METERS) | 19 | 62
475786 | NORMANDY RESERVOIR | DUCK RIVER 250.05 | 1983-07-14 | 1404 | 0 | OXYGEN, DISSOLVED MG/L | 0.3 | 62
475786 | NORMANDY RESERVOIR | DUCK RIVER 250.05 | 1983-07-14 | 1404 | 0 | OXYGEN, DISSOLVED, PERCENT OF SATURATION % | 2.8302 | 62
475786 | NORMANDY RESERVOIR | DUCK RIVER 250.05 | 1983-07-14 | 1404 | 0 | PH (STANDARD UNITS) | 6.1 | 62
475786 | NORMANDY RESERVOIR | DUCK RIVER 250.05 | 1983-07-14 | 1404 | 0 | NITROGEN, AMMONIA, TOTAL (MG/L AS N) | 0.24 | 62
475786 | NORMANDY RESERVOIR | DUCK RIVER 250.05 | 1983-07-14 | 1404 | 0 | AMMONIA, UNIONZED (MG/L AS N) | 7.0278e-05 | 62
475786 | NORMANDY RESERVOIR | DUCK RIVER 250.05 | 1983-07-14 | 1404 | 0 | AMMONIA, UNIONIZED (CALC FR TEMP-PH-NH4) (MG/L) | 8.545e-05 | 62
475786 | NORMANDY RESERVOIR | DUCK RIVER 250.05 | 1983-07-14 | 1404 | 0 | NITRITE PLUS NITRATE, TOTAL 1 DET. (MG/L AS N) | 0.33 | 62
475786 | NORMANDY RESERVOIR | DUCK RIVER 250.05 | 1983-07-14 | 1404 | 0 | PHOSPHORUS, TOTAL (MG/L AS P) | 0.03 | 62
475786 | NORMANDY RESERVOIR | DUCK RIVER 250.05 | 1983-07-14 | 1404 | 0 | SULFIDE, TOTAL (MG/L AS S) | 0.08 | 62
475786 | NORMANDY RESERVOIR | DUCK RIVER 250.05 | 1983-07-14 | 1404 | 0 | SULFATE, TOTAL (MG/L AS SO4) | 4 | 62
475786 | NORMANDY RESERVOIR | DUCK RIVER 250.05 | 1983-07-14 | 1404 | 0 | IRON, TOTAL (UG/L AS FE) | 520 | 62
475786 | NORMANDY RESERVOIR | DUCK RIVER 250.05 | 1983-07-14 | 1404 | 0 | MANGANESE, TOTAL (UG/L AS MN) | 1600 | 62
475786 | NORMANDY RESERVOIR | DUCK RIVER 250.05 | 1983-07-14 | 1406 | 0 | X-SEC. LOC., HORIZ (% FROM R BANK LOOK UPSTR.) | 25 | 66
475786 | NORMANDY RESERVOIR | DUCK RIVER 250.05 | 1983-07-14 | 1406 | 0 | TEMPERATURE, WATER (DEGREES CENTIGRADE) | 12.8 | 66
475786 | NORMANDY RESERVOIR | DUCK RIVER 250.05 | 1983-07-14 | 1406 | 0 | TURBIDITY,HACH TURBIDIMETER (FORMAZIN TURB UNIT) | 6.6 | 66
475786 | NORMANDY RESERVOIR | DUCK RIVER 250.05 | 1983-07-14 | 1406 | 0 | SPECIFIC CONDUCTANCE,FIELD (UMHOS/CM @ 25C) | 107 | 66
475786 | NORMANDY RESERVOIR | DUCK RIVER 250.05 | 1983-07-14 | 1406 | 0 | SAMPLING STATION LOCATION VERTICAL (METERS) | 20 | 66
475786 | NORMANDY RESERVOIR | DUCK RIVER 250.05 | 1983-07-14 | 1406 | 0 | OXYGEN, DISSOLVED MG/L | 0.5 | 66
475786 | NORMANDY RESERVOIR | DUCK RIVER 250.05 | 1983-07-14 | 1406 | 0 | OXYGEN, DISSOLVED, PERCENT OF SATURATION % | 4.717 | 66
475786 | NORMANDY RESERVOIR | DUCK RIVER 250.05 | 1983-07-14 | 1406 | 0 | PH (STANDARD UNITS) | 6 | 66
475786 | NORMANDY RESERVOIR | DUCK RIVER 250.05 | 1983-07-14 | 1406 | 0 | ALKALINITY, PHENOLPHTHALEIN (MG/L) | 0 | 66
475786 | NORMANDY RESERVOIR | DUCK RIVER 250.05 | 1983-07-14 | 1406 | 0 | ALKALINITY TOATL FIELD, (MG/L AS CACO3) | 39 | 66
475786 | NORMANDY RESERVOIR | DUCK RIVER 250.05 | 1983-07-14 | 1406 | 0 | RESIDUE, TOTAL NONFILTRABLE (MG/L) | 3 | 66
475786 | NORMANDY RESERVOIR | DUCK RIVER 250.05 | 1983-07-14 | 1406 | 0 | RESIDUE, VOLATILE NONFILTRABLE (MG/L) | 2 | 66
475786 | NORMANDY RESERVOIR | DUCK RIVER 250.05 | 1983-07-14 | 1406 | 0 | NITROGEN, ORGANIC, TOTAL (MG/L AS N) | 0.11 | 66
475786 | NORMANDY RESERVOIR | DUCK RIVER 250.05 | 1983-07-14 | 1406 | 0 | NITROGEN, ORGANIC, DISSOLVED (MG/L AS N) | 0.1 | 66
475786 | NORMANDY RESERVOIR | DUCK RIVER 250.05 | 1983-07-14 | 1406 | 0 | NITROGEN, AMMONIA, TOTAL (MG/L AS N) | 0.24 | 66
475786 | NORMANDY RESERVOIR | DUCK RIVER 250.05 | 1983-07-14 | 1406 | 0 | AMMONIA, UNIONZED (MG/L AS N) | 5.5399e-05 | 66
475786 | NORMANDY RESERVOIR | DUCK RIVER 250.05 | 1983-07-14 | 1406 | 0 | AMMONIA, UNIONIZED (CALC FR TEMP-PH-NH4) (MG/L) | 6.736e-05 | 66
475786 | NORMANDY RESERVOIR | DUCK RIVER 250.05 | 1983-07-14 | 1406 | 0 | NITRITE PLUS NITRATE, TOTAL 1 DET. (MG/L AS N) | 0.33 | 66
475786 | NORMANDY RESERVOIR | DUCK RIVER 250.05 | 1983-07-14 | 1406 | 0 | PHOSPHORUS, TOTAL (MG/L AS P) | 0.02 | 66
475786 | NORMANDY RESERVOIR | DUCK RIVER 250.05 | 1983-07-14 | 1406 | 0 | PHOSPHORUS, DISSOLVED (MG/L AS P) | 0.01 | 66
475786 | NORMANDY RESERVOIR | DUCK RIVER 250.05 | 1983-07-14 | 1406 | 0 | CARBON, TOTAL ORGANIC (MG/L AS C) | 6 | 66
475786 | NORMANDY RESERVOIR | DUCK RIVER 250.05 | 1983-07-14 | 1406 | 0 | CARBON, DISSOLVED ORGANIC (MG/L AS C) | 3.4 | 66
475786 | NORMANDY RESERVOIR | DUCK RIVER 250.05 | 1983-07-14 | 1406 | 0 | SULFATE, TOTAL (MG/L AS SO4) | 4 | 66
475786 | NORMANDY RESERVOIR | DUCK RIVER 250.05 | 1983-07-14 | 1406 | 0 | CHLOROPHYLL-A UG/L SPECTROPHOTOMETRIC ACID. METH. | 2.14 | 66
475786 | NORMANDY RESERVOIR | DUCK RIVER 250.05 | 1983-07-14 | 1406 | 0 | CHLOROPHYLL-B UG/L TRICHROMATIC UNCORRECTED | 1.1 | 66
475786 | NORMANDY RESERVOIR | DUCK RIVER 250.05 | 1983-07-14 | 1406 | 0 | CHLOROPHYLL-C UG/L TRICHROMATIC UNCORRECTED | 1.41 | 66
475786 | NORMANDY RESERVOIR | DUCK RIVER 250.05 | 1983-07-14 | 1406 | 0 | PHEOPHYTIN-A UG/L SPECTROPHOTOMETRIC ACID. METH. | 1.6 | 66
475786 | NORMANDY RESERVOIR | DUCK RIVER 250.05 | 1983-07-14 | 1406 | 0 | RESIDUE,TOTAL FILTRABLE (DRIED AT 180C),MG/L | 60 | 66
475786 | NORMANDY RESERVOIR | DUCK RIVER 250.05 | 1983-08-29 | 1600 | 0 | X-SEC. LOC., HORIZ (% FROM R BANK LOOK UPSTR.) | 25 | 1
475786 | NORMANDY RESERVOIR | DUCK RIVER 250.05 | 1983-08-29 | 1600 | 0 | TEMPERATURE, WATER (DEGREES CENTIGRADE) | 31.1 | 1
475786 | NORMANDY RESERVOIR | DUCK RIVER 250.05 | 1983-08-29 | 1600 | 0 | TURBIDITY,HACH TURBIDIMETER (FORMAZIN TURB UNIT) | 2.1 | 1
475786 | NORMANDY RESERVOIR | DUCK RIVER 250.05 | 1983-08-29 | 1600 | 0 | TRANSPARENCY, SECCHI DISC (METERS) | 2.1 | 1
475786 | NORMANDY RESERVOIR | DUCK RIVER 250.05 | 1983-08-29 | 1600 | 0 | SPECIFIC CONDUCTANCE,FIELD (UMHOS/CM @ 25C) | 99 | 1
475786 | NORMANDY RESERVOIR | DUCK RIVER 250.05 | 1983-08-29 | 1600 | 0 | SAMPLING STATION LOCATION VERTICAL (METERS) | 0.3 | 1
475786 | NORMANDY RESERVOIR | DUCK RIVER 250.05 | 1983-08-29 | 1600 | 0 | OXYGEN, DISSOLVED MG/L | 6.9 | 1
475786 | NORMANDY RESERVOIR | DUCK RIVER 250.05 | 1983-08-29 | 1600 | 0 | OXYGEN, DISSOLVED, PERCENT OF SATURATION % | 92 | 1
475786 | NORMANDY RESERVOIR | DUCK RIVER 250.05 | 1983-08-29 | 1600 | 0 | PH (STANDARD UNITS) | 7.5 | 1
475786 | NORMANDY RESERVOIR | DUCK RIVER 250.05 | 1983-08-29 | 1600 | 0 | ALKALINITY, PHENOLPHTHALEIN (MG/L) | 0 | 1
475786 | NORMANDY RESERVOIR | DUCK RIVER 250.05 | 1983-08-29 | 1600 | 0 | ALKALINITY TOATL FIELD, (MG/L AS CACO3) | 38 | 1
475786 | NORMANDY RESERVOIR | DUCK RIVER 250.05 | 1983-08-29 | 1600 | 0 | RESIDUE, TOTAL NONFILTRABLE (MG/L) | 2 | 1
475786 | NORMANDY RESERVOIR | DUCK RIVER 250.05 | 1983-08-29 | 1600 | 0 | RESIDUE, VOLATILE NONFILTRABLE (MG/L) | 1 | 1
475786 | NORMANDY RESERVOIR | DUCK RIVER 250.05 | 1983-08-29 | 1600 | 0 | NITROGEN, ORGANIC, TOTAL (MG/L AS N) | 0.21 | 1
475786 | NORMANDY RESERVOIR | DUCK RIVER 250.05 | 1983-08-29 | 1600 | 0 | NITROGEN, ORGANIC, DISSOLVED (MG/L AS N) | 0.1 | 1
475786 | NORMANDY RESERVOIR | DUCK RIVER 250.05 | 1983-08-29 | 1600 | 0 | NITROGEN, AMMONIA, DISSOLVED (MG/L AS N) | 0.11 | 1
475786 | NORMANDY RESERVOIR | DUCK RIVER 250.05 | 1983-08-29 | 1600 | 0 | NITROGEN, AMMONIA, TOTAL (MG/L AS N) | 0.01 | 1
475786 | NORMANDY RESERVOIR | DUCK RIVER 250.05 | 1983-08-29 | 1600 | 0 | AMMONIA, UNIONZED (MG/L AS N) | 0.0024145 | 1
475786 | NORMANDY RESERVOIR | DUCK RIVER 250.05 | 1983-08-29 | 1600 | 0 | AMMONIA, UNIONIZED (CALC FR TEMP-PH-NH4) (MG/L) | 0.0029358 | 1
475786 | NORMANDY RESERVOIR | DUCK RIVER 250.05 | 1983-08-29 | 1600 | 0 | NITRITE PLUS NITRATE, TOTAL 1 DET. (MG/L AS N) | 0.01 | 1
475786 | NORMANDY RESERVOIR | DUCK RIVER 250.05 | 1983-08-29 | 1600 | 0 | PHOSPHORUS, TOTAL (MG/L AS P) | 0.01 | 1
475786 | NORMANDY RESERVOIR | DUCK RIVER 250.05 | 1983-08-29 | 1600 | 0 | PHOSPHORUS, DISSOLVED (MG/L AS P) | 0.01 | 1
475786 | NORMANDY RESERVOIR | DUCK RIVER 250.05 | 1983-08-29 | 1600 | 0 | CARBON, TOTAL ORGANIC (MG/L AS C) | 4 | 1
475786 | NORMANDY RESERVOIR | DUCK RIVER 250.05 | 1983-08-29 | 1600 | 0 | CARBON, DISSOLVED ORGANIC (MG/L AS C) | 3.7 | 1
475786 | NORMANDY RESERVOIR | DUCK RIVER 250.05 | 1983-08-29 | 1600 | 0 | CHLOROPHYLL-A UG/L SPECTROPHOTOMETRIC ACID. METH. | 4.8 | 1
475786 | NORMANDY RESERVOIR | DUCK RIVER 250.05 | 1983-08-29 | 1600 | 0 | CHLOROPHYLL-B UG/L TRICHROMATIC UNCORRECTED | 0.42 | 1
475786 | NORMANDY RESERVOIR | DUCK RIVER 250.05 | 1983-08-29 | 1600 | 0 | CHLOROPHYLL-C UG/L TRICHROMATIC UNCORRECTED | 0.27 | 1
475786 | NORMANDY RESERVOIR | DUCK RIVER 250.05 | 1983-08-29 | 1600 | 0 | PHEOPHYTIN-A UG/L SPECTROPHOTOMETRIC ACID. METH. | 0.06 | 1
475786 | NORMANDY RESERVOIR | DUCK RIVER 250.05 | 1983-08-29 | 1600 | 0 | RESIDUE,TOTAL FILTRABLE (DRIED AT 180C),MG/L | 60 | 1
475786 | NORMANDY RESERVOIR | DUCK RIVER 250.05 | 1983-08-29 | 1601 | 0 | X-SEC. LOC., HORIZ (% FROM R BANK LOOK UPSTR.) | 25 | 3
475786 | NORMANDY RESERVOIR | DUCK RIVER 250.05 | 1983-08-29 | 1601 | 0 | TEMPERATURE, WATER (DEGREES CENTIGRADE) | 30.9 | 3
475786 | NORMANDY RESERVOIR | DUCK RIVER 250.05 | 1983-08-29 | 1601 | 0 | SPECIFIC CONDUCTANCE,FIELD (UMHOS/CM @ 25C) | 98 | 3
475786 | NORMANDY RESERVOIR | DUCK RIVER 250.05 | 1983-08-29 | 1601 | 0 | SAMPLING STATION LOCATION VERTICAL (METERS) | 1 | 3
475786 | NORMANDY RESERVOIR | DUCK RIVER 250.05 | 1983-08-29 | 1601 | 0 | OXYGEN, DISSOLVED MG/L | 6.7 | 3
475786 | NORMANDY RESERVOIR | DUCK RIVER 250.05 | 1983-08-29 | 1601 | 0 | OXYGEN, DISSOLVED, PERCENT OF SATURATION % | 89.3333 | 3
475786 | NORMANDY RESERVOIR | DUCK RIVER 250.05 | 1983-08-29 | 1601 | 0 | PH (STANDARD UNITS) | 7.5 | 3
475786 | NORMANDY RESERVOIR | DUCK RIVER 250.05 | 1983-08-29 | 1602 | 0 | X-SEC. LOC., HORIZ (% FROM R BANK LOOK UPSTR.) | 25 | 7
475786 | NORMANDY RESERVOIR | DUCK RIVER 250.05 | 1983-08-29 | 1602 | 0 | TEMPERATURE, WATER (DEGREES CENTIGRADE) | 30.8 | 7
475786 | NORMANDY RESERVOIR | DUCK RIVER 250.05 | 1983-08-29 | 1602 | 0 | SPECIFIC CONDUCTANCE,FIELD (UMHOS/CM @ 25C) | 98 | 7
475786 | NORMANDY RESERVOIR | DUCK RIVER 250.05 | 1983-08-29 | 1602 | 0 | SAMPLING STATION LOCATION VERTICAL (METERS) | 2 | 7
475786 | NORMANDY RESERVOIR | DUCK RIVER 250.05 | 1983-08-29 | 1602 | 0 | OXYGEN, DISSOLVED MG/L | 7.2 | 7
475786 | NORMANDY RESERVOIR | DUCK RIVER 250.05 | 1983-08-29 | 1602 | 0 | OXYGEN, DISSOLVED, PERCENT OF SATURATION % | 96 | 7
475786 | NORMANDY RESERVOIR | DUCK RIVER 250.05 | 1983-08-29 | 1602 | 0 | PH (STANDARD UNITS) | 7.5 | 7
475786 | NORMANDY RESERVOIR | DUCK RIVER 250.05 | 1983-08-29 | 1603 | 0 | X-SEC. LOC., HORIZ (% FROM R BANK LOOK UPSTR.) | 25 | 10
475786 | NORMANDY RESERVOIR | DUCK RIVER 250.05 | 1983-08-29 | 1603 | 0 | TEMPERATURE, WATER (DEGREES CENTIGRADE) | 30 | 10
475786 | NORMANDY RESERVOIR | DUCK RIVER 250.05 | 1983-08-29 | 1603 | 0 | SPECIFIC CONDUCTANCE,FIELD (UMHOS/CM @ 25C) | 99 | 10
475786 | NORMANDY RESERVOIR | DUCK RIVER 250.05 | 1983-08-29 | 1603 | 0 | SAMPLING STATION LOCATION VERTICAL (METERS) | 3 | 10
475786 | NORMANDY RESERVOIR | DUCK RIVER 250.05 | 1983-08-29 | 1603 | 0 | OXYGEN, DISSOLVED MG/L | 7 | 10
475786 | NORMANDY RESERVOIR | DUCK RIVER 250.05 | 1983-08-29 | 1603 | 0 | OXYGEN, DISSOLVED, PERCENT OF SATURATION % | 92.1053 | 10
475786 | NORMANDY RESERVOIR | DUCK RIVER 250.05 | 1983-08-29 | 1603 | 0 | PH (STANDARD UNITS) | 7.4 | 10
475786 | NORMANDY RESERVOIR | DUCK RIVER 250.05 | 1983-08-29 | 1604 | 0 | X-SEC. LOC., HORIZ (% FROM R BANK LOOK UPSTR.) | 25 | 13
475786 | NORMANDY RESERVOIR | DUCK RIVER 250.05 | 1983-08-29 | 1604 | 0 | TEMPERATURE, WATER (DEGREES CENTIGRADE) | 29.5 | 13
475786 | NORMANDY RESERVOIR | DUCK RIVER 250.05 | 1983-08-29 | 1604 | 0 | SPECIFIC CONDUCTANCE,FIELD (UMHOS/CM @ 25C) | 100 | 13
475786 | NORMANDY RESERVOIR | DUCK RIVER 250.05 | 1983-08-29 | 1604 | 0 | SAMPLING STATION LOCATION VERTICAL (METERS) | 4 | 13
475786 | NORMANDY RESERVOIR | DUCK RIVER 250.05 | 1983-08-29 | 1604 | 0 | OXYGEN, DISSOLVED MG/L | 6.2 | 13
475786 | NORMANDY RESERVOIR | DUCK RIVER 250.05 | 1983-08-29 | 1604 | 0 | OXYGEN, DISSOLVED, PERCENT OF SATURATION % | 79.4872 | 13
475786 | NORMANDY RESERVOIR | DUCK RIVER 250.05 | 1983-08-29 | 1604 | 0 | PH (STANDARD UNITS) | 7 | 13
475786 | NORMANDY RESERVOIR | DUCK RIVER 250.05 | 1983-08-29 | 1606 | 0 | X-SEC. LOC., HORIZ (% FROM R BANK LOOK UPSTR.) | 25 | 16
475786 | NORMANDY RESERVOIR | DUCK RIVER 250.05 | 1983-08-29 | 1606 | 0 | TEMPERATURE, WATER (DEGREES CENTIGRADE) | 28.1 | 16
475786 | NORMANDY RESERVOIR | DUCK RIVER 250.05 | 1983-08-29 | 1606 | 0 | TURBIDITY,HACH TURBIDIMETER (FORMAZIN TURB UNIT) | 4.2 | 16
475786 | NORMANDY RESERVOIR | DUCK RIVER 250.05 | 1983-08-29 | 1606 | 0 | SPECIFIC CONDUCTANCE,FIELD (UMHOS/CM @ 25C) | 100 | 16
475786 | NORMANDY RESERVOIR | DUCK RIVER 250.05 | 1983-08-29 | 1606 | 0 | SAMPLING STATION LOCATION VERTICAL (METERS) | 5 | 16
475786 | NORMANDY RESERVOIR | DUCK RIVER 250.05 | 1983-08-29 | 1606 | 0 | OXYGEN, DISSOLVED MG/L | 5 | 16
475786 | NORMANDY RESERVOIR | DUCK RIVER 250.05 | 1983-08-29 | 1606 | 0 | OXYGEN, DISSOLVED, PERCENT OF SATURATION % | 63.2911 | 16
475786 | NORMANDY RESERVOIR | DUCK RIVER 250.05 | 1983-08-29 | 1606 | 0 | PH (STANDARD UNITS) | 6.4 | 16
475786 | NORMANDY RESERVOIR | DUCK RIVER 250.05 | 1983-08-29 | 1606 | 0 | ALKALINITY, PHENOLPHTHALEIN (MG/L) | 0 | 16
475786 | NORMANDY RESERVOIR | DUCK RIVER 250.05 | 1983-08-29 | 1606 | 0 | ALKALINITY TOATL FIELD, (MG/L AS CACO3) | 42 | 16
475786 | NORMANDY RESERVOIR | DUCK RIVER 250.05 | 1983-08-29 | 1606 | 0 | RESIDUE, TOTAL NONFILTRABLE (MG/L) | 3 | 16
475786 | NORMANDY RESERVOIR | DUCK RIVER 250.05 | 1983-08-29 | 1606 | 0 | RESIDUE, VOLATILE NONFILTRABLE (MG/L) | 2 | 16
475786 | NORMANDY RESERVOIR | DUCK RIVER 250.05 | 1983-08-29 | 1606 | 0 | NITROGEN, ORGANIC, TOTAL (MG/L AS N) | 0.23 | 16
475786 | NORMANDY RESERVOIR | DUCK RIVER 250.05 | 1983-08-29 | 1606 | 0 | NITROGEN, ORGANIC, DISSOLVED (MG/L AS N) | 0.21 | 16
475786 | NORMANDY RESERVOIR | DUCK RIVER 250.05 | 1983-08-29 | 1606 | 0 | NITROGEN, AMMONIA, DISSOLVED (MG/L AS N) | 0.02 | 16
475786 | NORMANDY RESERVOIR | DUCK RIVER 250.05 | 1983-08-29 | 1606 | 0 | NITROGEN, AMMONIA, TOTAL (MG/L AS N) | 0.01 | 16
475786 | NORMANDY RESERVOIR | DUCK RIVER 250.05 | 1983-08-29 | 1606 | 0 | AMMONIA, UNIONZED (MG/L AS N) | 2.9114e-05 | 16
475786 | NORMANDY RESERVOIR | DUCK RIVER 250.05 | 1983-08-29 | 1606 | 0 | AMMONIA, UNIONIZED (CALC FR TEMP-PH-NH4) (MG/L) | 3.54e-05 | 16
475786 | NORMANDY RESERVOIR | DUCK RIVER 250.05 | 1983-08-29 | 1606 | 0 | NITRITE PLUS NITRATE, TOTAL 1 DET. (MG/L AS N) | 0.01 | 16
475786 | NORMANDY RESERVOIR | DUCK RIVER 250.05 | 1983-08-29 | 1606 | 0 | PHOSPHORUS, TOTAL (MG/L AS P) | 0.01 | 16
475786 | NORMANDY RESERVOIR | DUCK RIVER 250.05 | 1983-08-29 | 1606 | 0 | PHOSPHORUS, DISSOLVED (MG/L AS P) | 0.01 | 16
475786 | NORMANDY RESERVOIR | DUCK RIVER 250.05 | 1983-08-29 | 1606 | 0 | CARBON, TOTAL ORGANIC (MG/L AS C) | 4.9 | 16
475786 | NORMANDY RESERVOIR | DUCK RIVER 250.05 | 1983-08-29 | 1606 | 0 | CARBON, DISSOLVED ORGANIC (MG/L AS C) | 4.3 | 16
475786 | NORMANDY RESERVOIR | DUCK RIVER 250.05 | 1983-08-29 | 1606 | 0 | CHLOROPHYLL-A UG/L SPECTROPHOTOMETRIC ACID. METH. | 11.75 | 16
475786 | NORMANDY RESERVOIR | DUCK RIVER 250.05 | 1983-08-29 | 1606 | 0 | CHLOROPHYLL-B UG/L TRICHROMATIC UNCORRECTED | 1.54 | 16
475786 | NORMANDY RESERVOIR | DUCK RIVER 250.05 | 1983-08-29 | 1606 | 0 | CHLOROPHYLL-C UG/L TRICHROMATIC UNCORRECTED | 0.08 | 16
475786 | NORMANDY RESERVOIR | DUCK RIVER 250.05 | 1983-08-29 | 1606 | 0 | PHEOPHYTIN-A UG/L SPECTROPHOTOMETRIC ACID. METH. | 5.82 | 16
475786 | NORMANDY RESERVOIR | DUCK RIVER 250.05 | 1983-08-29 | 1606 | 0 | RESIDUE,TOTAL FILTRABLE (DRIED AT 180C),MG/L | 60 | 16
475786 | NORMANDY RESERVOIR | DUCK RIVER 250.05 | 1983-08-29 | 1608 | 0 | X-SEC. LOC., HORIZ (% FROM R BANK LOOK UPSTR.) | 25 | 20
475786 | NORMANDY RESERVOIR | DUCK RIVER 250.05 | 1983-08-29 | 1608 | 0 | TEMPERATURE, WATER (DEGREES CENTIGRADE) | 24.1 | 20
475786 | NORMANDY RESERVOIR | DUCK RIVER 250.05 | 1983-08-29 | 1608 | 0 | SPECIFIC CONDUCTANCE,FIELD (UMHOS/CM @ 25C) | 105 | 20
475786 | NORMANDY RESERVOIR | DUCK RIVER 250.05 | 1983-08-29 | 1608 | 0 | SAMPLING STATION LOCATION VERTICAL (METERS) | 6 | 20
475786 | NORMANDY RESERVOIR | DUCK RIVER 250.05 | 1983-08-29 | 1608 | 0 | OXYGEN, DISSOLVED MG/L | 0 | 20
475786 | NORMANDY RESERVOIR | DUCK RIVER 250.05 | 1983-08-29 | 1608 | 0 | OXYGEN, DISSOLVED, PERCENT OF SATURATION % | 0 | 20
475786 | NORMANDY RESERVOIR | DUCK RIVER 250.05 | 1983-08-29 | 1608 | 0 | PH (STANDARD UNITS) | 6 | 20
475786 | NORMANDY RESERVOIR | DUCK RIVER 250.05 | 1983-08-29 | 1610 | 0 | X-SEC. LOC., HORIZ (% FROM R BANK LOOK UPSTR.) | 25 | 23
475786 | NORMANDY RESERVOIR | DUCK RIVER 250.05 | 1983-08-29 | 1610 | 0 | TEMPERATURE, WATER (DEGREES CENTIGRADE) | 22.9 | 23
475786 | NORMANDY RESERVOIR | DUCK RIVER 250.05 | 1983-08-29 | 1610 | 0 | SPECIFIC CONDUCTANCE,FIELD (UMHOS/CM @ 25C) | 106 | 23
475786 | NORMANDY RESERVOIR | DUCK RIVER 250.05 | 1983-08-29 | 1610 | 0 | SAMPLING STATION LOCATION VERTICAL (METERS) | 7 | 23
475786 | NORMANDY RESERVOIR | DUCK RIVER 250.05 | 1983-08-29 | 1610 | 0 | OXYGEN, DISSOLVED MG/L | 0 | 23
475786 | NORMANDY RESERVOIR | DUCK RIVER 250.05 | 1983-08-29 | 1610 | 0 | OXYGEN, DISSOLVED, PERCENT OF SATURATION % | 0 | 23
475786 | NORMANDY RESERVOIR | DUCK RIVER 250.05 | 1983-08-29 | 1610 | 0 | PH (STANDARD UNITS) | 6 | 23
475786 | NORMANDY RESERVOIR | DUCK RIVER 250.05 | 1983-08-29 | 1612 | 0 | X-SEC. LOC., HORIZ (% FROM R BANK LOOK UPSTR.) | 25 | 26
475786 | NORMANDY RESERVOIR | DUCK RIVER 250.05 | 1983-08-29 | 1612 | 0 | TEMPERATURE, WATER (DEGREES CENTIGRADE) | 19.7 | 26
475786 | NORMANDY RESERVOIR | DUCK RIVER 250.05 | 1983-08-29 | 1612 | 0 | SPECIFIC CONDUCTANCE,FIELD (UMHOS/CM @ 25C) | 99 | 26
475786 | NORMANDY RESERVOIR | DUCK RIVER 250.05 | 1983-08-29 | 1612 | 0 | SAMPLING STATION LOCATION VERTICAL (METERS) | 8 | 26
475786 | NORMANDY RESERVOIR | DUCK RIVER 250.05 | 1983-08-29 | 1612 | 0 | OXYGEN, DISSOLVED MG/L | 0 | 26
475786 | NORMANDY RESERVOIR | DUCK RIVER 250.05 | 1983-08-29 | 1612 | 0 | OXYGEN, DISSOLVED, PERCENT OF SATURATION % | 0 | 26
475786 | NORMANDY RESERVOIR | DUCK RIVER 250.05 | 1983-08-29 | 1612 | 0 | PH (STANDARD UNITS) | 6 | 26
475786 | NORMANDY RESERVOIR | DUCK RIVER 250.05 | 1983-08-29 | 1614 | 0 | X-SEC. LOC., HORIZ (% FROM R BANK LOOK UPSTR.) | 25 | 30
475786 | NORMANDY RESERVOIR | DUCK RIVER 250.05 | 1983-08-29 | 1614 | 0 | TEMPERATURE, WATER (DEGREES CENTIGRADE) | 18.7 | 30
475786 | NORMANDY RESERVOIR | DUCK RIVER 250.05 | 1983-08-29 | 1614 | 0 | SPECIFIC CONDUCTANCE,FIELD (UMHOS/CM @ 25C) | 92 | 30
475786 | NORMANDY RESERVOIR | DUCK RIVER 250.05 | 1983-08-29 | 1614 | 0 | SAMPLING STATION LOCATION VERTICAL (METERS) | 9 | 30
475786 | NORMANDY RESERVOIR | DUCK RIVER 250.05 | 1983-08-29 | 1614 | 0 | OXYGEN, DISSOLVED MG/L | 0 | 30
475786 | NORMANDY RESERVOIR | DUCK RIVER 250.05 | 1983-08-29 | 1614 | 0 | OXYGEN, DISSOLVED, PERCENT OF SATURATION % | 0 | 30
475786 | NORMANDY RESERVOIR | DUCK RIVER 250.05 | 1983-08-29 | 1614 | 0 | PH (STANDARD UNITS) | 6 | 30
475786 | NORMANDY RESERVOIR | DUCK RIVER 250.05 | 1983-08-29 | 1616 | 0 | X-SEC. LOC., HORIZ (% FROM R BANK LOOK UPSTR.) | 25 | 33
475786 | NORMANDY RESERVOIR | DUCK RIVER 250.05 | 1983-08-29 | 1616 | 0 | TEMPERATURE, WATER (DEGREES CENTIGRADE) | 17 | 33
475786 | NORMANDY RESERVOIR | DUCK RIVER 250.05 | 1983-08-29 | 1616 | 0 | TURBIDITY,HACH TURBIDIMETER (FORMAZIN TURB UNIT) | 8.5 | 33
475786 | NORMANDY RESERVOIR | DUCK RIVER 250.05 | 1983-08-29 | 1616 | 0 | SPECIFIC CONDUCTANCE,FIELD (UMHOS/CM @ 25C) | 88 | 33
475786 | NORMANDY RESERVOIR | DUCK RIVER 250.05 | 1983-08-29 | 1616 | 0 | SAMPLING STATION LOCATION VERTICAL (METERS) | 10 | 33
475786 | NORMANDY RESERVOIR | DUCK RIVER 250.05 | 1983-08-29 | 1616 | 0 | OXYGEN, DISSOLVED MG/L | 0 | 33
475786 | NORMANDY RESERVOIR | DUCK RIVER 250.05 | 1983-08-29 | 1616 | 0 | OXYGEN, DISSOLVED, PERCENT OF SATURATION % | 0 | 33
475786 | NORMANDY RESERVOIR | DUCK RIVER 250.05 | 1983-08-29 | 1616 | 0 | PH (STANDARD UNITS) | 6 | 33
475786 | NORMANDY RESERVOIR | DUCK RIVER 250.05 | 1983-08-29 | 1616 | 0 | ALKALINITY, PHENOLPHTHALEIN (MG/L) | 0 | 33
475786 | NORMANDY RESERVOIR | DUCK RIVER 250.05 | 1983-08-29 | 1616 | 0 | ALKALINITY TOATL FIELD, (MG/L AS CACO3) | 40 | 33
475786 | NORMANDY RESERVOIR | DUCK RIVER 250.05 | 1983-08-29 | 1616 | 0 | RESIDUE, TOTAL NONFILTRABLE (MG/L) | 5 | 33
475786 | NORMANDY RESERVOIR | DUCK RIVER 250.05 | 1983-08-29 | 1616 | 0 | RESIDUE, VOLATILE NONFILTRABLE (MG/L) | 1 | 33
475786 | NORMANDY RESERVOIR | DUCK RIVER 250.05 | 1983-08-29 | 1616 | 0 | NITROGEN, ORGANIC, TOTAL (MG/L AS N) | 0.23 | 33
475786 | NORMANDY RESERVOIR | DUCK RIVER 250.05 | 1983-08-29 | 1616 | 0 | NITROGEN, ORGANIC, DISSOLVED (MG/L AS N) | 0.2 | 33
475786 | NORMANDY RESERVOIR | DUCK RIVER 250.05 | 1983-08-29 | 1616 | 0 | NITROGEN, AMMONIA, DISSOLVED (MG/L AS N) | 0.03 | 33
475786 | NORMANDY RESERVOIR | DUCK RIVER 250.05 | 1983-08-29 | 1616 | 0 | NITROGEN, AMMONIA, TOTAL (MG/L AS N) | 0.01 | 33
475786 | NORMANDY RESERVOIR | DUCK RIVER 250.05 | 1983-08-29 | 1616 | 0 | AMMONIA, UNIONZED (MG/L AS N) | 7.8383e-06 | 33
475786 | NORMANDY RESERVOIR | DUCK RIVER 250.05 | 1983-08-29 | 1616 | 0 | AMMONIA, UNIONIZED (CALC FR TEMP-PH-NH4) (MG/L) | 9.5305e-06 | 33
475786 | NORMANDY RESERVOIR | DUCK RIVER 250.05 | 1983-08-29 | 1616 | 0 | NITRITE PLUS NITRATE, TOTAL 1 DET. (MG/L AS N) | 0.19 | 33
475786 | NORMANDY RESERVOIR | DUCK RIVER 250.05 | 1983-08-29 | 1616 | 0 | PHOSPHORUS, TOTAL (MG/L AS P) | 0.01 | 33
475786 | NORMANDY RESERVOIR | DUCK RIVER 250.05 | 1983-08-29 | 1616 | 0 | PHOSPHORUS, DISSOLVED (MG/L AS P) | 0.01 | 33
475786 | NORMANDY RESERVOIR | DUCK RIVER 250.05 | 1983-08-29 | 1616 | 0 | CARBON, TOTAL ORGANIC (MG/L AS C) | 4.4 | 33
475786 | NORMANDY RESERVOIR | DUCK RIVER 250.05 | 1983-08-29 | 1616 | 0 | CARBON, DISSOLVED ORGANIC (MG/L AS C) | 4.1 | 33
475786 | NORMANDY RESERVOIR | DUCK RIVER 250.05 | 1983-08-29 | 1616 | 0 | SULFIDE, TOTAL (MG/L AS S) | 0.04 | 33
475786 | NORMANDY RESERVOIR | DUCK RIVER 250.05 | 1983-08-29 | 1616 | 0 | SULFATE, TOTAL (MG/L AS SO4) | 4 | 33
475786 | NORMANDY RESERVOIR | DUCK RIVER 250.05 | 1983-08-29 | 1616 | 0 | IRON, TOTAL (UG/L AS FE) | 250 | 33
475786 | NORMANDY RESERVOIR | DUCK RIVER 250.05 | 1983-08-29 | 1616 | 0 | IRON, DISSOLVED (UG/L AS FE) | 1700 | 33
475786 | NORMANDY RESERVOIR | DUCK RIVER 250.05 | 1983-08-29 | 1616 | 0 | MANGANESE, TOTAL (UG/L AS MN) | 460 | 33
475786 | NORMANDY RESERVOIR | DUCK RIVER 250.05 | 1983-08-29 | 1616 | 0 | CHLOROPHYLL-A UG/L SPECTROPHOTOMETRIC ACID. METH. | 1.6 | 33
475786 | NORMANDY RESERVOIR | DUCK RIVER 250.05 | 1983-08-29 | 1616 | 0 | CHLOROPHYLL-B UG/L TRICHROMATIC UNCORRECTED | 0.09 | 33
475786 | NORMANDY RESERVOIR | DUCK RIVER 250.05 | 1983-08-29 | 1616 | 0 | CHLOROPHYLL-C UG/L TRICHROMATIC UNCORRECTED | 0.37 | 33
475786 | NORMANDY RESERVOIR | DUCK RIVER 250.05 | 1983-08-29 | 1616 | 0 | PHEOPHYTIN-A UG/L SPECTROPHOTOMETRIC ACID. METH. | 1.76 | 33
475786 | NORMANDY RESERVOIR | DUCK RIVER 250.05 | 1983-08-29 | 1616 | 0 | RESIDUE,TOTAL FILTRABLE (DRIED AT 180C),MG/L | 50 | 33
475786 | NORMANDY RESERVOIR | DUCK RIVER 250.05 | 1983-08-29 | 1618 | 0 | X-SEC. LOC., HORIZ (% FROM R BANK LOOK UPSTR.) | 25 | 36
475786 | NORMANDY RESERVOIR | DUCK RIVER 250.05 | 1983-08-29 | 1618 | 0 | TEMPERATURE, WATER (DEGREES CENTIGRADE) | 16.7 | 36
475786 | NORMANDY RESERVOIR | DUCK RIVER 250.05 | 1983-08-29 | 1618 | 0 | TURBIDITY,HACH TURBIDIMETER (FORMAZIN TURB UNIT) | 8.6 | 36
475786 | NORMANDY RESERVOIR | DUCK RIVER 250.05 | 1983-08-29 | 1618 | 0 | SPECIFIC CONDUCTANCE,FIELD (UMHOS/CM @ 25C) | 87 | 36
475786 | NORMANDY RESERVOIR | DUCK RIVER 250.05 | 1983-08-29 | 1618 | 0 | SAMPLING STATION LOCATION VERTICAL (METERS) | 11 | 36
475786 | NORMANDY RESERVOIR | DUCK RIVER 250.05 | 1983-08-29 | 1618 | 0 | OXYGEN, DISSOLVED MG/L | 0 | 36
475786 | NORMANDY RESERVOIR | DUCK RIVER 250.05 | 1983-08-29 | 1618 | 0 | OXYGEN, DISSOLVED, PERCENT OF SATURATION % | 0 | 36
475786 | NORMANDY RESERVOIR | DUCK RIVER 250.05 | 1983-08-29 | 1618 | 0 | PH (STANDARD UNITS) | 6 | 36
475786 | NORMANDY RESERVOIR | DUCK RIVER 250.05 | 1983-08-29 | 1618 | 0 | RESIDUE, TOTAL NONFILTRABLE (MG/L) | 4 | 36
475786 | NORMANDY RESERVOIR | DUCK RIVER 250.05 | 1983-08-29 | 1618 | 0 | RESIDUE, VOLATILE NONFILTRABLE (MG/L) | 1 | 36
475786 | NORMANDY RESERVOIR | DUCK RIVER 250.05 | 1983-08-29 | 1618 | 0 | NITROGEN, ORGANIC, TOTAL (MG/L AS N) | 0.5 | 36
475786 | NORMANDY RESERVOIR | DUCK RIVER 250.05 | 1983-08-29 | 1618 | 0 | NITROGEN, AMMONIA, TOTAL (MG/L AS N) | 0.01 | 36
475786 | NORMANDY RESERVOIR | DUCK RIVER 250.05 | 1983-08-29 | 1618 | 0 | AMMONIA, UNIONZED (MG/L AS N) | 3.1024e-06 | 36
475786 | NORMANDY RESERVOIR | DUCK RIVER 250.05 | 1983-08-29 | 1618 | 0 | AMMONIA, UNIONIZED (CALC FR TEMP-PH-NH4) (MG/L) | 3.7721e-06 | 36
475786 | NORMANDY RESERVOIR | DUCK RIVER 250.05 | 1983-08-29 | 1618 | 0 | NITRITE PLUS NITRATE, TOTAL 1 DET. (MG/L AS N) | 0.3 | 36
475786 | NORMANDY RESERVOIR | DUCK RIVER 250.05 | 1983-08-29 | 1618 | 0 | PHOSPHORUS, TOTAL (MG/L AS P) | 0.02 | 36
475786 | NORMANDY RESERVOIR | DUCK RIVER 250.05 | 1983-08-29 | 1618 | 0 | CARBON, TOTAL ORGANIC (MG/L AS C) | 4.5 | 36
475786 | NORMANDY RESERVOIR | DUCK RIVER 250.05 | 1983-08-29 | 1618 | 0 | SULFIDE, TOTAL (MG/L AS S) | 0.06 | 36
475786 | NORMANDY RESERVOIR | DUCK RIVER 250.05 | 1983-08-29 | 1618 | 0 | SULFATE, TOTAL (MG/L AS SO4) | 4 | 36
475786 | NORMANDY RESERVOIR | DUCK RIVER 250.05 | 1983-08-29 | 1618 | 0 | IRON, TOTAL (UG/L AS FE) | 50 | 36
475786 | NORMANDY RESERVOIR | DUCK RIVER 250.05 | 1983-08-29 | 1618 | 0 | IRON, DISSOLVED (UG/L AS FE) | 50 | 36
475786 | NORMANDY RESERVOIR | DUCK RIVER 250.05 | 1983-08-29 | 1618 | 0 | MANGANESE, TOTAL (UG/L AS MN) | 350 | 36
475786 | NORMANDY RESERVOIR | DUCK RIVER 250.05 | 1983-08-29 | 1618 | 0 | MANGANESE, DISSOLVED (UG/L AS MN) | 300 | 36
475786 | NORMANDY RESERVOIR | DUCK RIVER 250.05 | 1983-08-29 | 1618 | 0 | RESIDUE,TOTAL FILTRABLE (DRIED AT 180C),MG/L | 50 | 36
475786 | NORMANDY RESERVOIR | DUCK RIVER 250.05 | 1983-08-29 | 1620 | 0 | X-SEC. LOC., HORIZ (% FROM R BANK LOOK UPSTR.) | 25 | 39
475786 | NORMANDY RESERVOIR | DUCK RIVER 250.05 | 1983-08-29 | 1620 | 0 | TEMPERATURE, WATER (DEGREES CENTIGRADE) | 16.1 | 39
475786 | NORMANDY RESERVOIR | DUCK RIVER 250.05 | 1983-08-29 | 1620 | 0 | SPECIFIC CONDUCTANCE,FIELD (UMHOS/CM @ 25C) | 90 | 39
475786 | NORMANDY RESERVOIR | DUCK RIVER 250.05 | 1983-08-29 | 1620 | 0 | SAMPLING STATION LOCATION VERTICAL (METERS) | 12 | 39
475786 | NORMANDY RESERVOIR | DUCK RIVER 250.05 | 1983-08-29 | 1620 | 0 | OXYGEN, DISSOLVED MG/L | 0 | 39
475786 | NORMANDY RESERVOIR | DUCK RIVER 250.05 | 1983-08-29 | 1620 | 0 | OXYGEN, DISSOLVED, PERCENT OF SATURATION % | 0 | 39
475786 | NORMANDY RESERVOIR | DUCK RIVER 250.05 | 1983-08-29 | 1620 | 0 | PH (STANDARD UNITS) | 6.1 | 39
475786 | NORMANDY RESERVOIR | DUCK RIVER 250.05 | 1983-08-29 | 1622 | 0 | X-SEC. LOC., HORIZ (% FROM R BANK LOOK UPSTR.) | 25 | 43
475786 | NORMANDY RESERVOIR | DUCK RIVER 250.05 | 1983-08-29 | 1622 | 0 | TEMPERATURE, WATER (DEGREES CENTIGRADE) | 16 | 43
475786 | NORMANDY RESERVOIR | DUCK RIVER 250.05 | 1983-08-29 | 1622 | 0 | TURBIDITY,HACH TURBIDIMETER (FORMAZIN TURB UNIT) | 8.3 | 43
475786 | NORMANDY RESERVOIR | DUCK RIVER 250.05 | 1983-08-29 | 1622 | 0 | SPECIFIC CONDUCTANCE,FIELD (UMHOS/CM @ 25C) | 90 | 43
475786 | NORMANDY RESERVOIR | DUCK RIVER 250.05 | 1983-08-29 | 1622 | 0 | SAMPLING STATION LOCATION VERTICAL (METERS) | 13 | 43
475786 | NORMANDY RESERVOIR | DUCK RIVER 250.05 | 1983-08-29 | 1622 | 0 | OXYGEN, DISSOLVED MG/L | 0 | 43
475786 | NORMANDY RESERVOIR | DUCK RIVER 250.05 | 1983-08-29 | 1622 | 0 | OXYGEN, DISSOLVED, PERCENT OF SATURATION % | 0 | 43
475786 | NORMANDY RESERVOIR | DUCK RIVER 250.05 | 1983-08-29 | 1622 | 0 | PH (STANDARD UNITS) | 6.1 | 43
475786 | NORMANDY RESERVOIR | DUCK RIVER 250.05 | 1983-08-29 | 1622 | 0 | ALKALINITY, PHENOLPHTHALEIN (MG/L) | 0 | 43
475786 | NORMANDY RESERVOIR | DUCK RIVER 250.05 | 1983-08-29 | 1622 | 0 | ALKALINITY TOATL FIELD, (MG/L AS CACO3) | 40 | 43
475786 | NORMANDY RESERVOIR | DUCK RIVER 250.05 | 1983-08-29 | 1622 | 0 | RESIDUE, TOTAL NONFILTRABLE (MG/L) | 4 | 43
475786 | NORMANDY RESERVOIR | DUCK RIVER 250.05 | 1983-08-29 | 1622 | 0 | RESIDUE, VOLATILE NONFILTRABLE (MG/L) | 1 | 43
475786 | NORMANDY RESERVOIR | DUCK RIVER 250.05 | 1983-08-29 | 1622 | 0 | NITROGEN, ORGANIC, TOTAL (MG/L AS N) | 0.19 | 43
475786 | NORMANDY RESERVOIR | DUCK RIVER 250.05 | 1983-08-29 | 1622 | 0 | NITROGEN, AMMONIA, TOTAL (MG/L AS N) | 0.02 | 43
475786 | NORMANDY RESERVOIR | DUCK RIVER 250.05 | 1983-08-29 | 1622 | 0 | AMMONIA, UNIONZED (MG/L AS N) | 7.4113e-06 | 43
475786 | NORMANDY RESERVOIR | DUCK RIVER 250.05 | 1983-08-29 | 1622 | 0 | AMMONIA, UNIONIZED (CALC FR TEMP-PH-NH4) (MG/L) | 9.0113e-06 | 43
475786 | NORMANDY RESERVOIR | DUCK RIVER 250.05 | 1983-08-29 | 1622 | 0 | NITRITE PLUS NITRATE, TOTAL 1 DET. (MG/L AS N) | 0.42 | 43
475786 | NORMANDY RESERVOIR | DUCK RIVER 250.05 | 1983-08-29 | 1622 | 0 | PHOSPHORUS, TOTAL (MG/L AS P) | 0.01 | 43
475786 | NORMANDY RESERVOIR | DUCK RIVER 250.05 | 1983-08-29 | 1622 | 0 | CARBON, TOTAL ORGANIC (MG/L AS C) | 4.3 | 43
475786 | NORMANDY RESERVOIR | DUCK RIVER 250.05 | 1983-08-29 | 1622 | 0 | SULFIDE, TOTAL (MG/L AS S) | 0.07 | 43
475786 | NORMANDY RESERVOIR | DUCK RIVER 250.05 | 1983-08-29 | 1622 | 0 | SULFATE, TOTAL (MG/L AS SO4) | 4 | 43
475786 | NORMANDY RESERVOIR | DUCK RIVER 250.05 | 1983-08-29 | 1622 | 0 | IRON, TOTAL (UG/L AS FE) | 470 | 43
475786 | NORMANDY RESERVOIR | DUCK RIVER 250.05 | 1983-08-29 | 1622 | 0 | IRON, DISSOLVED (UG/L AS FE) | 50 | 43
475786 | NORMANDY RESERVOIR | DUCK RIVER 250.05 | 1983-08-29 | 1622 | 0 | MANGANESE, TOTAL (UG/L AS MN) | 220 | 43
475786 | NORMANDY RESERVOIR | DUCK RIVER 250.05 | 1983-08-29 | 1622 | 0 | MANGANESE, DISSOLVED (UG/L AS MN) | 150 | 43
475786 | NORMANDY RESERVOIR | DUCK RIVER 250.05 | 1983-08-29 | 1622 | 0 | RESIDUE,TOTAL FILTRABLE (DRIED AT 180C),MG/L | 70 | 43
475786 | NORMANDY RESERVOIR | DUCK RIVER 250.05 | 1983-08-29 | 1624 | 0 | X-SEC. LOC., HORIZ (% FROM R BANK LOOK UPSTR.) | 25 | 46
475786 | NORMANDY RESERVOIR | DUCK RIVER 250.05 | 1983-08-29 | 1624 | 0 | TEMPERATURE, WATER (DEGREES CENTIGRADE) | 15.6 | 46
475786 | NORMANDY RESERVOIR | DUCK RIVER 250.05 | 1983-08-29 | 1624 | 0 | SPECIFIC CONDUCTANCE,FIELD (UMHOS/CM @ 25C) | 92 | 46
475786 | NORMANDY RESERVOIR | DUCK RIVER 250.05 | 1983-08-29 | 1624 | 0 | SAMPLING STATION LOCATION VERTICAL (METERS) | 14 | 46
475786 | NORMANDY RESERVOIR | DUCK RIVER 250.05 | 1983-08-29 | 1624 | 0 | OXYGEN, DISSOLVED MG/L | 0 | 46
475786 | NORMANDY RESERVOIR | DUCK RIVER 250.05 | 1983-08-29 | 1624 | 0 | OXYGEN, DISSOLVED, PERCENT OF SATURATION % | 0 | 46
475786 | NORMANDY RESERVOIR | DUCK RIVER 250.05 | 1983-08-29 | 1624 | 0 | PH (STANDARD UNITS) | 6.1 | 46
475786 | NORMANDY RESERVOIR | DUCK RIVER 250.05 | 1983-08-29 | 1626 | 0 | X-SEC. LOC., HORIZ (% FROM R BANK LOOK UPSTR.) | 25 | 49
475786 | NORMANDY RESERVOIR | DUCK RIVER 250.05 | 1983-08-29 | 1626 | 0 | TEMPERATURE, WATER (DEGREES CENTIGRADE) | 15.4 | 49
475786 | NORMANDY RESERVOIR | DUCK RIVER 250.05 | 1983-08-29 | 1626 | 0 | TURBIDITY,HACH TURBIDIMETER (FORMAZIN TURB UNIT) | 6.8 | 49
475786 | NORMANDY RESERVOIR | DUCK RIVER 250.05 | 1983-08-29 | 1626 | 0 | SPECIFIC CONDUCTANCE,FIELD (UMHOS/CM @ 25C) | 94 | 49
475786 | NORMANDY RESERVOIR | DUCK RIVER 250.05 | 1983-08-29 | 1626 | 0 | SAMPLING STATION LOCATION VERTICAL (METERS) | 15 | 49
475786 | NORMANDY RESERVOIR | DUCK RIVER 250.05 | 1983-08-29 | 1626 | 0 | OXYGEN, DISSOLVED MG/L | 0 | 49
475786 | NORMANDY RESERVOIR | DUCK RIVER 250.05 | 1983-08-29 | 1626 | 0 | OXYGEN, DISSOLVED, PERCENT OF SATURATION % | 0 | 49
475786 | NORMANDY RESERVOIR | DUCK RIVER 250.05 | 1983-08-29 | 1626 | 0 | PH (STANDARD UNITS) | 6.2 | 49
475786 | NORMANDY RESERVOIR | DUCK RIVER 250.05 | 1983-08-29 | 1626 | 0 | ALKALINITY, PHENOLPHTHALEIN (MG/L) | 0 | 49
475786 | NORMANDY RESERVOIR | DUCK RIVER 250.05 | 1983-08-29 | 1626 | 0 | ALKALINITY TOATL FIELD, (MG/L AS CACO3) | 44 | 49
475786 | NORMANDY RESERVOIR | DUCK RIVER 250.05 | 1983-08-29 | 1626 | 0 | RESIDUE, TOTAL NONFILTRABLE (MG/L) | 3 | 49
475786 | NORMANDY RESERVOIR | DUCK RIVER 250.05 | 1983-08-29 | 1626 | 0 | RESIDUE, VOLATILE NONFILTRABLE (MG/L) | 1 | 49
475786 | NORMANDY RESERVOIR | DUCK RIVER 250.05 | 1983-08-29 | 1626 | 0 | NITROGEN, ORGANIC, TOTAL (MG/L AS N) | 0.09 | 49
475786 | NORMANDY RESERVOIR | DUCK RIVER 250.05 | 1983-08-29 | 1626 | 0 | NITROGEN, ORGANIC, DISSOLVED (MG/L AS N) | 0.05 | 49
475786 | NORMANDY RESERVOIR | DUCK RIVER 250.05 | 1983-08-29 | 1626 | 0 | NITROGEN, AMMONIA, DISSOLVED (MG/L AS N) | 0.04 | 49
475786 | NORMANDY RESERVOIR | DUCK RIVER 250.05 | 1983-08-29 | 1626 | 0 | NITROGEN, AMMONIA, TOTAL (MG/L AS N) | 0.01 | 49
475786 | NORMANDY RESERVOIR | DUCK RIVER 250.05 | 1983-08-29 | 1626 | 0 | AMMONIA, UNIONZED (MG/L AS N) | 1.4687e-05 | 49
475786 | NORMANDY RESERVOIR | DUCK RIVER 250.05 | 1983-08-29 | 1626 | 0 | AMMONIA, UNIONIZED (CALC FR TEMP-PH-NH4) (MG/L) | 1.7858e-05 | 49
475786 | NORMANDY RESERVOIR | DUCK RIVER 250.05 | 1983-08-29 | 1626 | 0 | NITRITE PLUS NITRATE, TOTAL 1 DET. (MG/L AS N) | 0.49 | 49
475786 | NORMANDY RESERVOIR | DUCK RIVER 250.05 | 1983-08-29 | 1626 | 0 | PHOSPHORUS, TOTAL (MG/L AS P) | 0.01 | 49
475786 | NORMANDY RESERVOIR | DUCK RIVER 250.05 | 1983-08-29 | 1626 | 0 | PHOSPHORUS, DISSOLVED (MG/L AS P) | 0.01 | 49
475786 | NORMANDY RESERVOIR | DUCK RIVER 250.05 | 1983-08-29 | 1626 | 0 | CARBON, TOTAL ORGANIC (MG/L AS C) | 3.9 | 49
475786 | NORMANDY RESERVOIR | DUCK RIVER 250.05 | 1983-08-29 | 1626 | 0 | CARBON, DISSOLVED ORGANIC (MG/L AS C) | 3.8 | 49
475786 | NORMANDY RESERVOIR | DUCK RIVER 250.05 | 1983-08-29 | 1626 | 0 | SULFIDE, TOTAL (MG/L AS S) | 0.01 | 49
475786 | NORMANDY RESERVOIR | DUCK RIVER 250.05 | 1983-08-29 | 1626 | 0 | SULFATE, TOTAL (MG/L AS SO4) | 4 | 49
475786 | NORMANDY RESERVOIR | DUCK RIVER 250.05 | 1983-08-29 | 1626 | 0 | IRON, TOTAL (UG/L AS FE) | 250 | 49
475786 | NORMANDY RESERVOIR | DUCK RIVER 250.05 | 1983-08-29 | 1626 | 0 | IRON, DISSOLVED (UG/L AS FE) | 50 | 49
475786 | NORMANDY RESERVOIR | DUCK RIVER 250.05 | 1983-08-29 | 1626 | 0 | MANGANESE, TOTAL (UG/L AS MN) | 140 | 49
475786 | NORMANDY RESERVOIR | DUCK RIVER 250.05 | 1983-08-29 | 1626 | 0 | MANGANESE, DISSOLVED (UG/L AS MN) | 210 | 49
475786 | NORMANDY RESERVOIR | DUCK RIVER 250.05 | 1983-08-29 | 1626 | 0 | CHLOROPHYLL-A UG/L SPECTROPHOTOMETRIC ACID. METH. | 1.6 | 49
475786 | NORMANDY RESERVOIR | DUCK RIVER 250.05 | 1983-08-29 | 1626 | 0 | CHLOROPHYLL-B UG/L TRICHROMATIC UNCORRECTED | 0.3 | 49
475786 | NORMANDY RESERVOIR | DUCK RIVER 250.05 | 1983-08-29 | 1626 | 0 | CHLOROPHYLL-C UG/L TRICHROMATIC UNCORRECTED | 0.15 | 49
475786 | NORMANDY RESERVOIR | DUCK RIVER 250.05 | 1983-08-29 | 1626 | 0 | PHEOPHYTIN-A UG/L SPECTROPHOTOMETRIC ACID. METH. | 1.01 | 49
475786 | NORMANDY RESERVOIR | DUCK RIVER 250.05 | 1983-08-29 | 1626 | 0 | RESIDUE,TOTAL FILTRABLE (DRIED AT 180C),MG/L | 60 | 49
475786 | NORMANDY RESERVOIR | DUCK RIVER 250.05 | 1983-08-29 | 1628 | 0 | X-SEC. LOC., HORIZ (% FROM R BANK LOOK UPSTR.) | 25 | 52
475786 | NORMANDY RESERVOIR | DUCK RIVER 250.05 | 1983-08-29 | 1628 | 0 | TEMPERATURE, WATER (DEGREES CENTIGRADE) | 15.2 | 52
475786 | NORMANDY RESERVOIR | DUCK RIVER 250.05 | 1983-08-29 | 1628 | 0 | SPECIFIC CONDUCTANCE,FIELD (UMHOS/CM @ 25C) | 96 | 52
475786 | NORMANDY RESERVOIR | DUCK RIVER 250.05 | 1983-08-29 | 1628 | 0 | SAMPLING STATION LOCATION VERTICAL (METERS) | 16 | 52
475786 | NORMANDY RESERVOIR | DUCK RIVER 250.05 | 1983-08-29 | 1628 | 0 | OXYGEN, DISSOLVED MG/L | 0 | 52
475786 | NORMANDY RESERVOIR | DUCK RIVER 250.05 | 1983-08-29 | 1628 | 0 | OXYGEN, DISSOLVED, PERCENT OF SATURATION % | 0 | 52
475786 | NORMANDY RESERVOIR | DUCK RIVER 250.05 | 1983-08-29 | 1628 | 0 | PH (STANDARD UNITS) | 6.2 | 52
475786 | NORMANDY RESERVOIR | DUCK RIVER 250.05 | 1983-08-29 | 1630 | 0 | X-SEC. LOC., HORIZ (% FROM R BANK LOOK UPSTR.) | 25 | 56
475786 | NORMANDY RESERVOIR | DUCK RIVER 250.05 | 1983-08-29 | 1630 | 0 | TEMPERATURE, WATER (DEGREES CENTIGRADE) | 15 | 56
475786 | NORMANDY RESERVOIR | DUCK RIVER 250.05 | 1983-08-29 | 1630 | 0 | TURBIDITY,HACH TURBIDIMETER (FORMAZIN TURB UNIT) | 15 | 56
475786 | NORMANDY RESERVOIR | DUCK RIVER 250.05 | 1983-08-29 | 1630 | 0 | SPECIFIC CONDUCTANCE,FIELD (UMHOS/CM @ 25C) | 101 | 56
475786 | NORMANDY RESERVOIR | DUCK RIVER 250.05 | 1983-08-29 | 1630 | 0 | SAMPLING STATION LOCATION VERTICAL (METERS) | 17 | 56
475786 | NORMANDY RESERVOIR | DUCK RIVER 250.05 | 1983-08-29 | 1630 | 0 | OXYGEN, DISSOLVED MG/L | 0 | 56
475786 | NORMANDY RESERVOIR | DUCK RIVER 250.05 | 1983-08-29 | 1630 | 0 | OXYGEN, DISSOLVED, PERCENT OF SATURATION % | 0 | 56
475786 | NORMANDY RESERVOIR | DUCK RIVER 250.05 | 1983-08-29 | 1630 | 0 | PH (STANDARD UNITS) | 6.4 | 56
475786 | NORMANDY RESERVOIR | DUCK RIVER 250.05 | 1983-08-29 | 1630 | 0 | ALKALINITY, PHENOLPHTHALEIN (MG/L) | 0 | 56
475786 | NORMANDY RESERVOIR | DUCK RIVER 250.05 | 1983-08-29 | 1630 | 0 | ALKALINITY TOATL FIELD, (MG/L AS CACO3) | 41 | 56
475786 | NORMANDY RESERVOIR | DUCK RIVER 250.05 | 1983-08-29 | 1630 | 0 | RESIDUE, TOTAL NONFILTRABLE (MG/L) | 9 | 56
475786 | NORMANDY RESERVOIR | DUCK RIVER 250.05 | 1983-08-29 | 1630 | 0 | RESIDUE, VOLATILE NONFILTRABLE (MG/L) | 1 | 56
475786 | NORMANDY RESERVOIR | DUCK RIVER 250.05 | 1983-08-29 | 1630 | 0 | NITROGEN, ORGANIC, TOTAL (MG/L AS N) | 0.06 | 56
475786 | NORMANDY RESERVOIR | DUCK RIVER 250.05 | 1983-08-29 | 1630 | 0 | NITROGEN, AMMONIA, TOTAL (MG/L AS N) | 0.11 | 56
475786 | NORMANDY RESERVOIR | DUCK RIVER 250.05 | 1983-08-29 | 1630 | 0 | AMMONIA, UNIONZED (MG/L AS N) | 7.5398e-05 | 56
475786 | NORMANDY RESERVOIR | DUCK RIVER 250.05 | 1983-08-29 | 1630 | 0 | AMMONIA, UNIONIZED (CALC FR TEMP-PH-NH4) (MG/L) | 9.1676e-05 | 56
475786 | NORMANDY RESERVOIR | DUCK RIVER 250.05 | 1983-08-29 | 1630 | 0 | NITRITE PLUS NITRATE, TOTAL 1 DET. (MG/L AS N) | 0.33 | 56
475786 | NORMANDY RESERVOIR | DUCK RIVER 250.05 | 1983-08-29 | 1630 | 0 | PHOSPHORUS, TOTAL (MG/L AS P) | 0.02 | 56
475786 | NORMANDY RESERVOIR | DUCK RIVER 250.05 | 1983-08-29 | 1630 | 0 | CARBON, TOTAL ORGANIC (MG/L AS C) | 4.4 | 56
475786 | NORMANDY RESERVOIR | DUCK RIVER 250.05 | 1983-08-29 | 1630 | 0 | SULFIDE, TOTAL (MG/L AS S) | 0.01 | 56
475786 | NORMANDY RESERVOIR | DUCK RIVER 250.05 | 1983-08-29 | 1630 | 0 | SULFATE, TOTAL (MG/L AS SO4) | 4 | 56
475786 | NORMANDY RESERVOIR | DUCK RIVER 250.05 | 1983-08-29 | 1630 | 0 | IRON, TOTAL (UG/L AS FE) | 770 | 56
475786 | NORMANDY RESERVOIR | DUCK RIVER 250.05 | 1983-08-29 | 1630 | 0 | IRON, DISSOLVED (UG/L AS FE) | 140 | 56
475786 | NORMANDY RESERVOIR | DUCK RIVER 250.05 | 1983-08-29 | 1630 | 0 | MANGANESE, TOTAL (UG/L AS MN) | 690 | 56
475786 | NORMANDY RESERVOIR | DUCK RIVER 250.05 | 1983-08-29 | 1630 | 0 | RESIDUE,TOTAL FILTRABLE (DRIED AT 180C),MG/L | 60 | 56
475786 | NORMANDY RESERVOIR | DUCK RIVER 250.05 | 1983-08-29 | 1632 | 0 | X-SEC. LOC., HORIZ (% FROM R BANK LOOK UPSTR.) | 25 | 59
475786 | NORMANDY RESERVOIR | DUCK RIVER 250.05 | 1983-08-29 | 1632 | 0 | TEMPERATURE, WATER (DEGREES CENTIGRADE) | 14.3 | 59
475786 | NORMANDY RESERVOIR | DUCK RIVER 250.05 | 1983-08-29 | 1632 | 0 | SPECIFIC CONDUCTANCE,FIELD (UMHOS/CM @ 25C) | 106 | 59
475786 | NORMANDY RESERVOIR | DUCK RIVER 250.05 | 1983-08-29 | 1632 | 0 | SAMPLING STATION LOCATION VERTICAL (METERS) | 18 | 59
475786 | NORMANDY RESERVOIR | DUCK RIVER 250.05 | 1983-08-29 | 1632 | 0 | OXYGEN, DISSOLVED MG/L | 0 | 59
475786 | NORMANDY RESERVOIR | DUCK RIVER 250.05 | 1983-08-29 | 1632 | 0 | OXYGEN, DISSOLVED, PERCENT OF SATURATION % | 0 | 59
475786 | NORMANDY RESERVOIR | DUCK RIVER 250.05 | 1983-08-29 | 1632 | 0 | PH (STANDARD UNITS) | 6.5 | 59
475786 | NORMANDY RESERVOIR | DUCK RIVER 250.05 | 1983-08-29 | 1634 | 0 | X-SEC. LOC., HORIZ (% FROM R BANK LOOK UPSTR.) | 25 | 62
475786 | NORMANDY RESERVOIR | DUCK RIVER 250.05 | 1983-08-29 | 1634 | 0 | TEMPERATURE, WATER (DEGREES CENTIGRADE) | 14.1 | 62
475786 | NORMANDY RESERVOIR | DUCK RIVER 250.05 | 1983-08-29 | 1634 | 0 | TURBIDITY,HACH TURBIDIMETER (FORMAZIN TURB UNIT) | 29 | 62
475786 | NORMANDY RESERVOIR | DUCK RIVER 250.05 | 1983-08-29 | 1634 | 0 | SPECIFIC CONDUCTANCE,FIELD (UMHOS/CM @ 25C) | 135 | 62
475786 | NORMANDY RESERVOIR | DUCK RIVER 250.05 | 1983-08-29 | 1634 | 0 | SAMPLING STATION LOCATION VERTICAL (METERS) | 19 | 62
475786 | NORMANDY RESERVOIR | DUCK RIVER 250.05 | 1983-08-29 | 1634 | 0 | OXYGEN, DISSOLVED MG/L | 0 | 62
475786 | NORMANDY RESERVOIR | DUCK RIVER 250.05 | 1983-08-29 | 1634 | 0 | OXYGEN, DISSOLVED, PERCENT OF SATURATION % | 0 | 62
475786 | NORMANDY RESERVOIR | DUCK RIVER 250.05 | 1983-08-29 | 1634 | 0 | PH (STANDARD UNITS) | 6.5 | 62
475786 | NORMANDY RESERVOIR | DUCK RIVER 250.05 | 1983-08-29 | 1634 | 0 | ALKALINITY, PHENOLPHTHALEIN (MG/L) | 0 | 62
475786 | NORMANDY RESERVOIR | DUCK RIVER 250.05 | 1983-08-29 | 1634 | 0 | ALKALINITY TOATL FIELD, (MG/L AS CACO3) | 45 | 62
475786 | NORMANDY RESERVOIR | DUCK RIVER 250.05 | 1983-08-29 | 1634 | 0 | RESIDUE, TOTAL NONFILTRABLE (MG/L) | 15 | 62
475786 | NORMANDY RESERVOIR | DUCK RIVER 250.05 | 1983-08-29 | 1634 | 0 | RESIDUE, VOLATILE NONFILTRABLE (MG/L) | 2 | 62
475786 | NORMANDY RESERVOIR | DUCK RIVER 250.05 | 1983-08-29 | 1634 | 0 | NITROGEN, ORGANIC, TOTAL (MG/L AS N) | 0.15 | 62
475786 | NORMANDY RESERVOIR | DUCK RIVER 250.05 | 1983-08-29 | 1634 | 0 | NITROGEN, AMMONIA, TOTAL (MG/L AS N) | 0.63 | 62
475786 | NORMANDY RESERVOIR | DUCK RIVER 250.05 | 1983-08-29 | 1634 | 0 | AMMONIA, UNIONZED (MG/L AS N) | 0.00050767 | 62
475786 | NORMANDY RESERVOIR | DUCK RIVER 250.05 | 1983-08-29 | 1634 | 0 | AMMONIA, UNIONIZED (CALC FR TEMP-PH-NH4) (MG/L) | 0.00061727 | 62
475786 | NORMANDY RESERVOIR | DUCK RIVER 250.05 | 1983-08-29 | 1634 | 0 | NITRITE PLUS NITRATE, TOTAL 1 DET. (MG/L AS N) | 0.01 | 62
475786 | NORMANDY RESERVOIR | DUCK RIVER 250.05 | 1983-08-29 | 1634 | 0 | PHOSPHORUS, TOTAL (MG/L AS P) | 0.27 | 62
475786 | NORMANDY RESERVOIR | DUCK RIVER 250.05 | 1983-08-29 | 1634 | 0 | CARBON, TOTAL ORGANIC (MG/L AS C) | 4.4 | 62
475786 | NORMANDY RESERVOIR | DUCK RIVER 250.05 | 1983-08-29 | 1634 | 0 | SULFIDE, TOTAL (MG/L AS S) | 0.14 | 62
475786 | NORMANDY RESERVOIR | DUCK RIVER 250.05 | 1983-08-29 | 1634 | 0 | SULFATE, TOTAL (MG/L AS SO4) | 4 | 62
475786 | NORMANDY RESERVOIR | DUCK RIVER 250.05 | 1983-08-29 | 1634 | 0 | IRON, TOTAL (UG/L AS FE) | 3300 | 62
475786 | NORMANDY RESERVOIR | DUCK RIVER 250.05 | 1983-08-29 | 1634 | 0 | IRON, DISSOLVED (UG/L AS FE) | 1600 | 62
475786 | NORMANDY RESERVOIR | DUCK RIVER 250.05 | 1983-08-29 | 1634 | 0 | MANGANESE, TOTAL (UG/L AS MN) | 2600 | 62
475786 | NORMANDY RESERVOIR | DUCK RIVER 250.05 | 1983-08-29 | 1634 | 0 | MANGANESE, DISSOLVED (UG/L AS MN) | 3300 | 62
475786 | NORMANDY RESERVOIR | DUCK RIVER 250.05 | 1983-08-29 | 1634 | 0 | RESIDUE,TOTAL FILTRABLE (DRIED AT 180C),MG/L | 70 | 62
475786 | NORMANDY RESERVOIR | DUCK RIVER 250.05 | 1983-08-29 | 1636 | 0 | X-SEC. LOC., HORIZ (% FROM R BANK LOOK UPSTR.) | 25 | 66
475786 | NORMANDY RESERVOIR | DUCK RIVER 250.05 | 1983-08-29 | 1636 | 0 | TEMPERATURE, WATER (DEGREES CENTIGRADE) | 13.6 | 66
475786 | NORMANDY RESERVOIR | DUCK RIVER 250.05 | 1983-08-29 | 1636 | 0 | TURBIDITY,HACH TURBIDIMETER (FORMAZIN TURB UNIT) | 70 | 66
475786 | NORMANDY RESERVOIR | DUCK RIVER 250.05 | 1983-08-29 | 1636 | 0 | SPECIFIC CONDUCTANCE,FIELD (UMHOS/CM @ 25C) | 148 | 66
475786 | NORMANDY RESERVOIR | DUCK RIVER 250.05 | 1983-08-29 | 1636 | 0 | SAMPLING STATION LOCATION VERTICAL (METERS) | 20 | 66
475786 | NORMANDY RESERVOIR | DUCK RIVER 250.05 | 1983-08-29 | 1636 | 0 | OXYGEN, DISSOLVED MG/L | 0.3 | 66
475786 | NORMANDY RESERVOIR | DUCK RIVER 250.05 | 1983-08-29 | 1636 | 0 | OXYGEN, DISSOLVED, PERCENT OF SATURATION % | 2.8846 | 66
475786 | NORMANDY RESERVOIR | DUCK RIVER 250.05 | 1983-08-29 | 1636 | 0 | PH (STANDARD UNITS) | 6.5 | 66
475786 | NORMANDY RESERVOIR | DUCK RIVER 250.05 | 1983-08-29 | 1636 | 0 | ALKALINITY, PHENOLPHTHALEIN (MG/L) | 0 | 66
475786 | NORMANDY RESERVOIR | DUCK RIVER 250.05 | 1983-08-29 | 1636 | 0 | ALKALINITY TOATL FIELD, (MG/L AS CACO3) | 81 | 66
475786 | NORMANDY RESERVOIR | DUCK RIVER 250.05 | 1983-08-29 | 1636 | 0 | RESIDUE, TOTAL NONFILTRABLE (MG/L) | 34 | 66
475786 | NORMANDY RESERVOIR | DUCK RIVER 250.05 | 1983-08-29 | 1636 | 0 | RESIDUE, VOLATILE NONFILTRABLE (MG/L) | 5 | 66
475786 | NORMANDY RESERVOIR | DUCK RIVER 250.05 | 1983-08-29 | 1636 | 0 | NITROGEN, ORGANIC, TOTAL (MG/L AS N) | 0.06 | 66
475786 | NORMANDY RESERVOIR | DUCK RIVER 250.05 | 1983-08-29 | 1636 | 0 | NITROGEN, ORGANIC, DISSOLVED (MG/L AS N) | 0.02 | 66
475786 | NORMANDY RESERVOIR | DUCK RIVER 250.05 | 1983-08-29 | 1636 | 0 | NITROGEN, AMMONIA, DISSOLVED (MG/L AS N) | 1.3 | 66
475786 | NORMANDY RESERVOIR | DUCK RIVER 250.05 | 1983-08-29 | 1636 | 0 | NITROGEN, AMMONIA, TOTAL (MG/L AS N) | 1.5 | 66
475786 | NORMANDY RESERVOIR | DUCK RIVER 250.05 | 1983-08-29 | 1636 | 0 | AMMONIA, UNIONZED (MG/L AS N) | 0.00083045 | 66
475786 | NORMANDY RESERVOIR | DUCK RIVER 250.05 | 1983-08-29 | 1636 | 0 | AMMONIA, UNIONIZED (CALC FR TEMP-PH-NH4) (MG/L) | 0.0010097 | 66
475786 | NORMANDY RESERVOIR | DUCK RIVER 250.05 | 1983-08-29 | 1636 | 0 | NITRITE PLUS NITRATE, TOTAL 1 DET. (MG/L AS N) | 0.01 | 66
475786 | NORMANDY RESERVOIR | DUCK RIVER 250.05 | 1983-08-29 | 1636 | 0 | PHOSPHORUS, TOTAL (MG/L AS P) | 0.34 | 66
475786 | NORMANDY RESERVOIR | DUCK RIVER 250.05 | 1983-08-29 | 1636 | 0 | PHOSPHORUS, DISSOLVED (MG/L AS P) | 0.06 | 66
475786 | NORMANDY RESERVOIR | DUCK RIVER 250.05 | 1983-08-29 | 1636 | 0 | CARBON, TOTAL ORGANIC (MG/L AS C) | 6 | 66
475786 | NORMANDY RESERVOIR | DUCK RIVER 250.05 | 1983-08-29 | 1636 | 0 | CARBON, DISSOLVED ORGANIC (MG/L AS C) | 5.3 | 66
475786 | NORMANDY RESERVOIR | DUCK RIVER 250.05 | 1983-08-29 | 1636 | 0 | SULFIDE, TOTAL (MG/L AS S) | 0.16 | 66
475786 | NORMANDY RESERVOIR | DUCK RIVER 250.05 | 1983-08-29 | 1636 | 0 | SULFATE, TOTAL (MG/L AS SO4) | 2 | 66
475786 | NORMANDY RESERVOIR | DUCK RIVER 250.05 | 1983-08-29 | 1636 | 0 | IRON, TOTAL (UG/L AS FE) | 5600 | 66
475786 | NORMANDY RESERVOIR | DUCK RIVER 250.05 | 1983-08-29 | 1636 | 0 | IRON, DISSOLVED (UG/L AS FE) | 1400 | 66
475786 | NORMANDY RESERVOIR | DUCK RIVER 250.05 | 1983-08-29 | 1636 | 0 | MANGANESE, TOTAL (UG/L AS MN) | 3500 | 66
475786 | NORMANDY RESERVOIR | DUCK RIVER 250.05 | 1983-08-29 | 1636 | 0 | MANGANESE, DISSOLVED (UG/L AS MN) | 3500 | 66
475786 | NORMANDY RESERVOIR | DUCK RIVER 250.05 | 1983-08-29 | 1636 | 0 | CHLOROPHYLL-A UG/L SPECTROPHOTOMETRIC ACID. METH. | 6.41 | 66
475786 | NORMANDY RESERVOIR | DUCK RIVER 250.05 | 1983-08-29 | 1636 | 0 | CHLOROPHYLL-B UG/L TRICHROMATIC UNCORRECTED | 2.66 | 66
475786 | NORMANDY RESERVOIR | DUCK RIVER 250.05 | 1983-08-29 | 1636 | 0 | CHLOROPHYLL-C UG/L TRICHROMATIC UNCORRECTED | 2.4 | 66
475786 | NORMANDY RESERVOIR | DUCK RIVER 250.05 | 1983-08-29 | 1636 | 0 | PHEOPHYTIN-A UG/L SPECTROPHOTOMETRIC ACID. METH. | 13.03 | 66
475786 | NORMANDY RESERVOIR | DUCK RIVER 250.05 | 1983-08-29 | 1636 | 0 | RESIDUE,TOTAL FILTRABLE (DRIED AT 180C),MG/L | 90 | 66
475786 | NORMANDY RESERVOIR | DUCK RIVER 250.05 | 1983-08-29 | 1638 | 0 | X-SEC. LOC., HORIZ (% FROM R BANK LOOK UPSTR.) | 25 | 69
475786 | NORMANDY RESERVOIR | DUCK RIVER 250.05 | 1983-08-29 | 1638 | 0 | TEMPERATURE, WATER (DEGREES CENTIGRADE) | 13.2 | 69
475786 | NORMANDY RESERVOIR | DUCK RIVER 250.05 | 1983-08-29 | 1638 | 0 | TURBIDITY,HACH TURBIDIMETER (FORMAZIN TURB UNIT) | 80 | 69
475786 | NORMANDY RESERVOIR | DUCK RIVER 250.05 | 1983-08-29 | 1638 | 0 | SPECIFIC CONDUCTANCE,FIELD (UMHOS/CM @ 25C) | 164 | 69
475786 | NORMANDY RESERVOIR | DUCK RIVER 250.05 | 1983-08-29 | 1638 | 0 | SAMPLING STATION LOCATION VERTICAL (METERS) | 21 | 69
475786 | NORMANDY RESERVOIR | DUCK RIVER 250.05 | 1983-08-29 | 1638 | 0 | OXYGEN, DISSOLVED MG/L | 1.1 | 69
475786 | NORMANDY RESERVOIR | DUCK RIVER 250.05 | 1983-08-29 | 1638 | 0 | OXYGEN, DISSOLVED, PERCENT OF SATURATION % | 10.3774 | 69
475786 | NORMANDY RESERVOIR | DUCK RIVER 250.05 | 1983-08-29 | 1638 | 0 | PH (STANDARD UNITS) | 6.4 | 69
475786 | NORMANDY RESERVOIR | DUCK RIVER 250.05 | 1983-08-29 | 1638 | 0 | ALKALINITY, PHENOLPHTHALEIN (MG/L) | 0 | 69
475786 | NORMANDY RESERVOIR | DUCK RIVER 250.05 | 1983-08-29 | 1638 | 0 | ALKALINITY TOATL FIELD, (MG/L AS CACO3) | 82 | 69
475786 | NORMANDY RESERVOIR | DUCK RIVER 250.05 | 1983-08-29 | 1638 | 0 | RESIDUE, TOTAL NONFILTRABLE (MG/L) | 51 | 69
475786 | NORMANDY RESERVOIR | DUCK RIVER 250.05 | 1983-08-29 | 1638 | 0 | RESIDUE, VOLATILE NONFILTRABLE (MG/L) | 8 | 69
475786 | NORMANDY RESERVOIR | DUCK RIVER 250.05 | 1983-08-29 | 1638 | 0 | NITROGEN, ORGANIC, TOTAL (MG/L AS N) | 0.19 | 69
475786 | NORMANDY RESERVOIR | DUCK RIVER 250.05 | 1983-08-29 | 1638 | 0 | NITROGEN, AMMONIA, TOTAL (MG/L AS N) | 1.8 | 69
475786 | NORMANDY RESERVOIR | DUCK RIVER 250.05 | 1983-08-29 | 1638 | 0 | AMMONIA, UNIONZED (MG/L AS N) | 0.0010758 | 69
475786 | NORMANDY RESERVOIR | DUCK RIVER 250.05 | 1983-08-29 | 1638 | 0 | AMMONIA, UNIONIZED (CALC FR TEMP-PH-NH4) (MG/L) | 0.0013081 | 69
475786 | NORMANDY RESERVOIR | DUCK RIVER 250.05 | 1983-08-29 | 1638 | 0 | NITRITE PLUS NITRATE, TOTAL 1 DET. (MG/L AS N) | 0.01 | 69
475786 | NORMANDY RESERVOIR | DUCK RIVER 250.05 | 1983-08-29 | 1638 | 0 | PHOSPHORUS, TOTAL (MG/L AS P) | 0.43 | 69
475786 | NORMANDY RESERVOIR | DUCK RIVER 250.05 | 1983-08-29 | 1638 | 0 | CARBON, TOTAL ORGANIC (MG/L AS C) | 6.4 | 69
475786 | NORMANDY RESERVOIR | DUCK RIVER 250.05 | 1983-08-29 | 1638 | 0 | SULFIDE, TOTAL (MG/L AS S) | 0.05 | 69
475786 | NORMANDY RESERVOIR | DUCK RIVER 250.05 | 1983-08-29 | 1638 | 0 | SULFATE, TOTAL (MG/L AS SO4) | 1 | 69
475786 | NORMANDY RESERVOIR | DUCK RIVER 250.05 | 1983-08-29 | 1638 | 0 | IRON, TOTAL (UG/L AS FE) | 7300 | 69
475786 | NORMANDY RESERVOIR | DUCK RIVER 250.05 | 1983-08-29 | 1638 | 0 | IRON, DISSOLVED (UG/L AS FE) | 1700 | 69
475786 | NORMANDY RESERVOIR | DUCK RIVER 250.05 | 1983-08-29 | 1638 | 0 | MANGANESE, TOTAL (UG/L AS MN) | 4200 | 69
475786 | NORMANDY RESERVOIR | DUCK RIVER 250.05 | 1983-08-29 | 1638 | 0 | MANGANESE, DISSOLVED (UG/L AS MN) | 4600 | 69
475786 | NORMANDY RESERVOIR | DUCK RIVER 250.05 | 1983-08-29 | 1638 | 0 | RESIDUE,TOTAL FILTRABLE (DRIED AT 180C),MG/L | 90 | 69
475786 | NORMANDY RESERVOIR | DUCK RIVER 250.05 | 1983-08-29 | 1640 | 0 | X-SEC. LOC., HORIZ (% FROM R BANK LOOK UPSTR.) | 25 | 72
475786 | NORMANDY RESERVOIR | DUCK RIVER 250.05 | 1983-08-29 | 1640 | 0 | TEMPERATURE, WATER (DEGREES CENTIGRADE) | 12.9 | 72
475786 | NORMANDY RESERVOIR | DUCK RIVER 250.05 | 1983-08-29 | 1640 | 0 | SPECIFIC CONDUCTANCE,FIELD (UMHOS/CM @ 25C) | 172 | 72
475786 | NORMANDY RESERVOIR | DUCK RIVER 250.05 | 1983-08-29 | 1640 | 0 | SAMPLING STATION LOCATION VERTICAL (METERS) | 22 | 72
475786 | NORMANDY RESERVOIR | DUCK RIVER 250.05 | 1983-08-29 | 1640 | 0 | OXYGEN, DISSOLVED MG/L | 2.8 | 72
475786 | NORMANDY RESERVOIR | DUCK RIVER 250.05 | 1983-08-29 | 1640 | 0 | OXYGEN, DISSOLVED, PERCENT OF SATURATION % | 26.4151 | 72
475786 | NORMANDY RESERVOIR | DUCK RIVER 250.05 | 1983-08-29 | 1640 | 0 | PH (STANDARD UNITS) | 6 | 72
475786 | NORMANDY RESERVOIR | DUCK RIVER 250.05 | 1983-09-13 | 1750 | 0 | X-SEC. LOC., HORIZ (% FROM R BANK LOOK UPSTR.) | 25 | 1
475786 | NORMANDY RESERVOIR | DUCK RIVER 250.05 | 1983-09-13 | 1750 | 0 | TEMPERATURE, WATER (DEGREES CENTIGRADE) | 28.5 | 1
475786 | NORMANDY RESERVOIR | DUCK RIVER 250.05 | 1983-09-13 | 1750 | 0 | TURBIDITY,HACH TURBIDIMETER (FORMAZIN TURB UNIT) | 2.3 | 1
475786 | NORMANDY RESERVOIR | DUCK RIVER 250.05 | 1983-09-13 | 1750 | 0 | TRANSPARENCY, SECCHI DISC (METERS) | 2 | 1
475786 | NORMANDY RESERVOIR | DUCK RIVER 250.05 | 1983-09-13 | 1750 | 0 | SPECIFIC CONDUCTANCE,FIELD (UMHOS/CM @ 25C) | 100 | 1
475786 | NORMANDY RESERVOIR | DUCK RIVER 250.05 | 1983-09-13 | 1750 | 0 | SAMPLING STATION LOCATION VERTICAL (METERS) | 0.3 | 1
475786 | NORMANDY RESERVOIR | DUCK RIVER 250.05 | 1983-09-13 | 1750 | 0 | OXYGEN, DISSOLVED MG/L | 7.5 | 1
475786 | NORMANDY RESERVOIR | DUCK RIVER 250.05 | 1983-09-13 | 1750 | 0 | OXYGEN, DISSOLVED, PERCENT OF SATURATION % | 94.9367 | 1
475786 | NORMANDY RESERVOIR | DUCK RIVER 250.05 | 1983-09-13 | 1750 | 0 | PH (STANDARD UNITS) | 7.5 | 1
475786 | NORMANDY RESERVOIR | DUCK RIVER 250.05 | 1983-09-13 | 1750 | 0 | ALKALINITY, PHENOLPHTHALEIN (MG/L) | 0 | 1
475786 | NORMANDY RESERVOIR | DUCK RIVER 250.05 | 1983-09-13 | 1750 | 0 | ALKALINITY TOATL FIELD, (MG/L AS CACO3) | 48 | 1
475786 | NORMANDY RESERVOIR | DUCK RIVER 250.05 | 1983-09-13 | 1750 | 0 | RESIDUE, TOTAL NONFILTRABLE (MG/L) | 2 | 1
475786 | NORMANDY RESERVOIR | DUCK RIVER 250.05 | 1983-09-13 | 1750 | 0 | RESIDUE, VOLATILE NONFILTRABLE (MG/L) | 1 | 1
475786 | NORMANDY RESERVOIR | DUCK RIVER 250.05 | 1983-09-13 | 1750 | 0 | NITROGEN, ORGANIC, TOTAL (MG/L AS N) | 0.29 | 1
475786 | NORMANDY RESERVOIR | DUCK RIVER 250.05 | 1983-09-13 | 1750 | 0 | NITROGEN, ORGANIC, DISSOLVED (MG/L AS N) | 0.25 | 1
475786 | NORMANDY RESERVOIR | DUCK RIVER 250.05 | 1983-09-13 | 1750 | 0 | NITROGEN, AMMONIA, TOTAL (MG/L AS N) | 0.01 | 1
475786 | NORMANDY RESERVOIR | DUCK RIVER 250.05 | 1983-09-13 | 1750 | 0 | AMMONIA, UNIONZED (MG/L AS N) | 0.00022404 | 1
475786 | NORMANDY RESERVOIR | DUCK RIVER 250.05 | 1983-09-13 | 1750 | 0 | AMMONIA, UNIONIZED (CALC FR TEMP-PH-NH4) (MG/L) | 0.00027241 | 1
475786 | NORMANDY RESERVOIR | DUCK RIVER 250.05 | 1983-09-13 | 1750 | 0 | NITRITE PLUS NITRATE, TOTAL 1 DET. (MG/L AS N) | 0.01 | 1
475786 | NORMANDY RESERVOIR | DUCK RIVER 250.05 | 1983-09-13 | 1750 | 0 | PHOSPHORUS, TOTAL (MG/L AS P) | 0.03 | 1
475786 | NORMANDY RESERVOIR | DUCK RIVER 250.05 | 1983-09-13 | 1750 | 0 | PHOSPHORUS, DISSOLVED (MG/L AS P) | 0.01 | 1
475786 | NORMANDY RESERVOIR | DUCK RIVER 250.05 | 1983-09-13 | 1750 | 0 | CARBON, TOTAL ORGANIC (MG/L AS C) | 3.9 | 1
475786 | NORMANDY RESERVOIR | DUCK RIVER 250.05 | 1983-09-13 | 1750 | 0 | CARBON, DISSOLVED ORGANIC (MG/L AS C) | 3.1 | 1
475786 | NORMANDY RESERVOIR | DUCK RIVER 250.05 | 1983-09-13 | 1750 | 0 | SULFATE, TOTAL (MG/L AS SO4) | 5 | 1
475786 | NORMANDY RESERVOIR | DUCK RIVER 250.05 | 1983-09-13 | 1750 | 0 | CHLOROPHYLL-A UG/L SPECTROPHOTOMETRIC ACID. METH. | 5.87 | 1
475786 | NORMANDY RESERVOIR | DUCK RIVER 250.05 | 1983-09-13 | 1750 | 0 | CHLOROPHYLL-B UG/L TRICHROMATIC UNCORRECTED | 1.32 | 1
475786 | NORMANDY RESERVOIR | DUCK RIVER 250.05 | 1983-09-13 | 1750 | 0 | CHLOROPHYLL-C UG/L TRICHROMATIC UNCORRECTED | 1.56 | 1
475786 | NORMANDY RESERVOIR | DUCK RIVER 250.05 | 1983-09-13 | 1750 | 0 | PHEOPHYTIN-A UG/L SPECTROPHOTOMETRIC ACID. METH. | 2.54 | 1
475786 | NORMANDY RESERVOIR | DUCK RIVER 250.05 | 1983-09-13 | 1750 | 0 | RESIDUE,TOTAL FILTRABLE (DRIED AT 180C),MG/L | 90 | 1
475786 | NORMANDY RESERVOIR | DUCK RIVER 250.05 | 1983-09-13 | 1751 | 0 | X-SEC. LOC., HORIZ (% FROM R BANK LOOK UPSTR.) | 25 | 3
475786 | NORMANDY RESERVOIR | DUCK RIVER 250.05 | 1983-09-13 | 1751 | 0 | TEMPERATURE, WATER (DEGREES CENTIGRADE) | 28.5 | 3
475786 | NORMANDY RESERVOIR | DUCK RIVER 250.05 | 1983-09-13 | 1751 | 0 | SPECIFIC CONDUCTANCE,FIELD (UMHOS/CM @ 25C) | 100 | 3
475786 | NORMANDY RESERVOIR | DUCK RIVER 250.05 | 1983-09-13 | 1751 | 0 | SAMPLING STATION LOCATION VERTICAL (METERS) | 1 | 3
475786 | NORMANDY RESERVOIR | DUCK RIVER 250.05 | 1983-09-13 | 1751 | 0 | OXYGEN, DISSOLVED MG/L | 7.4 | 3
475786 | NORMANDY RESERVOIR | DUCK RIVER 250.05 | 1983-09-13 | 1751 | 0 | OXYGEN, DISSOLVED, PERCENT OF SATURATION % | 93.6709 | 3
475786 | NORMANDY RESERVOIR | DUCK RIVER 250.05 | 1983-09-13 | 1751 | 0 | PH (STANDARD UNITS) | 7.5 | 3
475786 | NORMANDY RESERVOIR | DUCK RIVER 250.05 | 1983-09-13 | 1752 | 0 | X-SEC. LOC., HORIZ (% FROM R BANK LOOK UPSTR.) | 25 | 7
475786 | NORMANDY RESERVOIR | DUCK RIVER 250.05 | 1983-09-13 | 1752 | 0 | TEMPERATURE, WATER (DEGREES CENTIGRADE) | 28.6 | 7
475786 | NORMANDY RESERVOIR | DUCK RIVER 250.05 | 1983-09-13 | 1752 | 0 | SPECIFIC CONDUCTANCE,FIELD (UMHOS/CM @ 25C) | 99 | 7
475786 | NORMANDY RESERVOIR | DUCK RIVER 250.05 | 1983-09-13 | 1752 | 0 | SAMPLING STATION LOCATION VERTICAL (METERS) | 2 | 7
475786 | NORMANDY RESERVOIR | DUCK RIVER 250.05 | 1983-09-13 | 1752 | 0 | OXYGEN, DISSOLVED MG/L | 7.4 | 7
475786 | NORMANDY RESERVOIR | DUCK RIVER 250.05 | 1983-09-13 | 1752 | 0 | OXYGEN, DISSOLVED, PERCENT OF SATURATION % | 94.8718 | 7
475786 | NORMANDY RESERVOIR | DUCK RIVER 250.05 | 1983-09-13 | 1752 | 0 | PH (STANDARD UNITS) | 7.5 | 7
475786 | NORMANDY RESERVOIR | DUCK RIVER 250.05 | 1983-09-13 | 1753 | 0 | X-SEC. LOC., HORIZ (% FROM R BANK LOOK UPSTR.) | 25 | 10
475786 | NORMANDY RESERVOIR | DUCK RIVER 250.05 | 1983-09-13 | 1753 | 0 | TEMPERATURE, WATER (DEGREES CENTIGRADE) | 28.4 | 10
475786 | NORMANDY RESERVOIR | DUCK RIVER 250.05 | 1983-09-13 | 1753 | 0 | SPECIFIC CONDUCTANCE,FIELD (UMHOS/CM @ 25C) | 98 | 10
475786 | NORMANDY RESERVOIR | DUCK RIVER 250.05 | 1983-09-13 | 1753 | 0 | SAMPLING STATION LOCATION VERTICAL (METERS) | 3 | 10
475786 | NORMANDY RESERVOIR | DUCK RIVER 250.05 | 1983-09-13 | 1753 | 0 | OXYGEN, DISSOLVED MG/L | 7.4 | 10
475786 | NORMANDY RESERVOIR | DUCK RIVER 250.05 | 1983-09-13 | 1753 | 0 | OXYGEN, DISSOLVED, PERCENT OF SATURATION % | 93.6709 | 10
475786 | NORMANDY RESERVOIR | DUCK RIVER 250.05 | 1983-09-13 | 1753 | 0 | PH (STANDARD UNITS) | 7.5 | 10
475786 | NORMANDY RESERVOIR | DUCK RIVER 250.05 | 1983-09-13 | 1754 | 0 | X-SEC. LOC., HORIZ (% FROM R BANK LOOK UPSTR.) | 25 | 13
475786 | NORMANDY RESERVOIR | DUCK RIVER 250.05 | 1983-09-13 | 1754 | 0 | TEMPERATURE, WATER (DEGREES CENTIGRADE) | 28.3 | 13
475786 | NORMANDY RESERVOIR | DUCK RIVER 250.05 | 1983-09-13 | 1754 | 0 | SPECIFIC CONDUCTANCE,FIELD (UMHOS/CM @ 25C) | 99 | 13
475786 | NORMANDY RESERVOIR | DUCK RIVER 250.05 | 1983-09-13 | 1754 | 0 | SAMPLING STATION LOCATION VERTICAL (METERS) | 4 | 13
475786 | NORMANDY RESERVOIR | DUCK RIVER 250.05 | 1983-09-13 | 1754 | 0 | OXYGEN, DISSOLVED MG/L | 7.2 | 13
475786 | NORMANDY RESERVOIR | DUCK RIVER 250.05 | 1983-09-13 | 1754 | 0 | OXYGEN, DISSOLVED, PERCENT OF SATURATION % | 91.1392 | 13
475786 | NORMANDY RESERVOIR | DUCK RIVER 250.05 | 1983-09-13 | 1754 | 0 | PH (STANDARD UNITS) | 7.4 | 13
475786 | NORMANDY RESERVOIR | DUCK RIVER 250.05 | 1983-09-13 | 1755 | 0 | X-SEC. LOC., HORIZ (% FROM R BANK LOOK UPSTR.) | 25 | 16
475786 | NORMANDY RESERVOIR | DUCK RIVER 250.05 | 1983-09-13 | 1755 | 0 | TEMPERATURE, WATER (DEGREES CENTIGRADE) | 27.4 | 16
475786 | NORMANDY RESERVOIR | DUCK RIVER 250.05 | 1983-09-13 | 1755 | 0 | TURBIDITY,HACH TURBIDIMETER (FORMAZIN TURB UNIT) | 2.3 | 16
475786 | NORMANDY RESERVOIR | DUCK RIVER 250.05 | 1983-09-13 | 1755 | 0 | SPECIFIC CONDUCTANCE,FIELD (UMHOS/CM @ 25C) | 100 | 16
475786 | NORMANDY RESERVOIR | DUCK RIVER 250.05 | 1983-09-13 | 1755 | 0 | SAMPLING STATION LOCATION VERTICAL (METERS) | 5 | 16
475786 | NORMANDY RESERVOIR | DUCK RIVER 250.05 | 1983-09-13 | 1755 | 0 | OXYGEN, DISSOLVED MG/L | 5 | 16
475786 | NORMANDY RESERVOIR | DUCK RIVER 250.05 | 1983-09-13 | 1755 | 0 | OXYGEN, DISSOLVED, PERCENT OF SATURATION % | 61.7284 | 16
475786 | NORMANDY RESERVOIR | DUCK RIVER 250.05 | 1983-09-13 | 1755 | 0 | PH (STANDARD UNITS) | 6.3 | 16
475786 | NORMANDY RESERVOIR | DUCK RIVER 250.05 | 1983-09-13 | 1755 | 0 | ALKALINITY, PHENOLPHTHALEIN (MG/L) | 0 | 16
475786 | NORMANDY RESERVOIR | DUCK RIVER 250.05 | 1983-09-13 | 1755 | 0 | ALKALINITY TOATL FIELD, (MG/L AS CACO3) | 48 | 16
475786 | NORMANDY RESERVOIR | DUCK RIVER 250.05 | 1983-09-13 | 1755 | 0 | RESIDUE, TOTAL NONFILTRABLE (MG/L) | 2 | 16
475786 | NORMANDY RESERVOIR | DUCK RIVER 250.05 | 1983-09-13 | 1755 | 0 | RESIDUE, VOLATILE NONFILTRABLE (MG/L) | 1 | 16
475786 | NORMANDY RESERVOIR | DUCK RIVER 250.05 | 1983-09-13 | 1755 | 0 | NITROGEN, ORGANIC, TOTAL (MG/L AS N) | 0.27 | 16
475786 | NORMANDY RESERVOIR | DUCK RIVER 250.05 | 1983-09-13 | 1755 | 0 | NITROGEN, ORGANIC, DISSOLVED (MG/L AS N) | 0.16 | 16
475786 | NORMANDY RESERVOIR | DUCK RIVER 250.05 | 1983-09-13 | 1755 | 0 | NITROGEN, AMMONIA, TOTAL (MG/L AS N) | 0.01 | 16
475786 | NORMANDY RESERVOIR | DUCK RIVER 250.05 | 1983-09-13 | 1755 | 0 | AMMONIA, UNIONZED (MG/L AS N) | 1.3381e-05 | 16
475786 | NORMANDY RESERVOIR | DUCK RIVER 250.05 | 1983-09-13 | 1755 | 0 | AMMONIA, UNIONIZED (CALC FR TEMP-PH-NH4) (MG/L) | 1.627e-05 | 16
475786 | NORMANDY RESERVOIR | DUCK RIVER 250.05 | 1983-09-13 | 1755 | 0 | NITRITE PLUS NITRATE, TOTAL 1 DET. (MG/L AS N) | 0.01 | 16
475786 | NORMANDY RESERVOIR | DUCK RIVER 250.05 | 1983-09-13 | 1755 | 0 | PHOSPHORUS, TOTAL (MG/L AS P) | 0.04 | 16
475786 | NORMANDY RESERVOIR | DUCK RIVER 250.05 | 1983-09-13 | 1755 | 0 | PHOSPHORUS, DISSOLVED (MG/L AS P) | 0.01 | 16
475786 | NORMANDY RESERVOIR | DUCK RIVER 250.05 | 1983-09-13 | 1755 | 0 | CARBON, TOTAL ORGANIC (MG/L AS C) | 3.6 | 16
475786 | NORMANDY RESERVOIR | DUCK RIVER 250.05 | 1983-09-13 | 1755 | 0 | CARBON, DISSOLVED ORGANIC (MG/L AS C) | 2.8 | 16
475786 | NORMANDY RESERVOIR | DUCK RIVER 250.05 | 1983-09-13 | 1755 | 0 | SULFATE, TOTAL (MG/L AS SO4) | 4 | 16
475786 | NORMANDY RESERVOIR | DUCK RIVER 250.05 | 1983-09-13 | 1755 | 0 | CHLOROPHYLL-A UG/L SPECTROPHOTOMETRIC ACID. METH. | 8.54 | 16
475786 | NORMANDY RESERVOIR | DUCK RIVER 250.05 | 1983-09-13 | 1755 | 0 | CHLOROPHYLL-B UG/L TRICHROMATIC UNCORRECTED | 2.09 | 16
475786 | NORMANDY RESERVOIR | DUCK RIVER 250.05 | 1983-09-13 | 1755 | 0 | CHLOROPHYLL-C UG/L TRICHROMATIC UNCORRECTED | 1.88 | 16
475786 | NORMANDY RESERVOIR | DUCK RIVER 250.05 | 1983-09-13 | 1755 | 0 | PHEOPHYTIN-A UG/L SPECTROPHOTOMETRIC ACID. METH. | 3.42 | 16
475786 | NORMANDY RESERVOIR | DUCK RIVER 250.05 | 1983-09-13 | 1755 | 0 | RESIDUE,TOTAL FILTRABLE (DRIED AT 180C),MG/L | 50 | 16
475786 | NORMANDY RESERVOIR | DUCK RIVER 250.05 | 1983-09-13 | 1756 | 0 | X-SEC. LOC., HORIZ (% FROM R BANK LOOK UPSTR.) | 25 | 20
475786 | NORMANDY RESERVOIR | DUCK RIVER 250.05 | 1983-09-13 | 1756 | 0 | TEMPERATURE, WATER (DEGREES CENTIGRADE) | 26.2 | 20
475786 | NORMANDY RESERVOIR | DUCK RIVER 250.05 | 1983-09-13 | 1756 | 0 | SPECIFIC CONDUCTANCE,FIELD (UMHOS/CM @ 25C) | 106 | 20
475786 | NORMANDY RESERVOIR | DUCK RIVER 250.05 | 1983-09-13 | 1756 | 0 | SAMPLING STATION LOCATION VERTICAL (METERS) | 6 | 20
475786 | NORMANDY RESERVOIR | DUCK RIVER 250.05 | 1983-09-13 | 1756 | 0 | OXYGEN, DISSOLVED MG/L | 0.4 | 20
475786 | NORMANDY RESERVOIR | DUCK RIVER 250.05 | 1983-09-13 | 1756 | 0 | OXYGEN, DISSOLVED, PERCENT OF SATURATION % | 4.878 | 20
475786 | NORMANDY RESERVOIR | DUCK RIVER 250.05 | 1983-09-13 | 1756 | 0 | PH (STANDARD UNITS) | 6 | 20
475786 | NORMANDY RESERVOIR | DUCK RIVER 250.05 | 1983-09-13 | 1758 | 0 | X-SEC. LOC., HORIZ (% FROM R BANK LOOK UPSTR.) | 25 | 23
475786 | NORMANDY RESERVOIR | DUCK RIVER 250.05 | 1983-09-13 | 1758 | 0 | TEMPERATURE, WATER (DEGREES CENTIGRADE) | 23.6 | 23
475786 | NORMANDY RESERVOIR | DUCK RIVER 250.05 | 1983-09-13 | 1758 | 0 | SPECIFIC CONDUCTANCE,FIELD (UMHOS/CM @ 25C) | 111 | 23
475786 | NORMANDY RESERVOIR | DUCK RIVER 250.05 | 1983-09-13 | 1758 | 0 | SAMPLING STATION LOCATION VERTICAL (METERS) | 7 | 23
475786 | NORMANDY RESERVOIR | DUCK RIVER 250.05 | 1983-09-13 | 1758 | 0 | OXYGEN, DISSOLVED MG/L | 0.1 | 23
475786 | NORMANDY RESERVOIR | DUCK RIVER 250.05 | 1983-09-13 | 1758 | 0 | OXYGEN, DISSOLVED, PERCENT OF SATURATION % | 1.1765 | 23
475786 | NORMANDY RESERVOIR | DUCK RIVER 250.05 | 1983-09-13 | 1758 | 0 | PH (STANDARD UNITS) | 6 | 23
475786 | NORMANDY RESERVOIR | DUCK RIVER 250.05 | 1983-09-13 | 1800 | 0 | X-SEC. LOC., HORIZ (% FROM R BANK LOOK UPSTR.) | 25 | 26
475786 | NORMANDY RESERVOIR | DUCK RIVER 250.05 | 1983-09-13 | 1800 | 0 | TEMPERATURE, WATER (DEGREES CENTIGRADE) | 21.1 | 26
475786 | NORMANDY RESERVOIR | DUCK RIVER 250.05 | 1983-09-13 | 1800 | 0 | SPECIFIC CONDUCTANCE,FIELD (UMHOS/CM @ 25C) | 100 | 26
475786 | NORMANDY RESERVOIR | DUCK RIVER 250.05 | 1983-09-13 | 1800 | 0 | SAMPLING STATION LOCATION VERTICAL (METERS) | 8 | 26
475786 | NORMANDY RESERVOIR | DUCK RIVER 250.05 | 1983-09-13 | 1800 | 0 | OXYGEN, DISSOLVED MG/L | 0 | 26
475786 | NORMANDY RESERVOIR | DUCK RIVER 250.05 | 1983-09-13 | 1800 | 0 | OXYGEN, DISSOLVED, PERCENT OF SATURATION % | 0 | 26
475786 | NORMANDY RESERVOIR | DUCK RIVER 250.05 | 1983-09-13 | 1800 | 0 | PH (STANDARD UNITS) | 5.9 | 26
475786 | NORMANDY RESERVOIR | DUCK RIVER 250.05 | 1983-09-13 | 1802 | 0 | X-SEC. LOC., HORIZ (% FROM R BANK LOOK UPSTR.) | 25 | 30
475786 | NORMANDY RESERVOIR | DUCK RIVER 250.05 | 1983-09-13 | 1802 | 0 | TEMPERATURE, WATER (DEGREES CENTIGRADE) | 19.4 | 30
475786 | NORMANDY RESERVOIR | DUCK RIVER 250.05 | 1983-09-13 | 1802 | 0 | SPECIFIC CONDUCTANCE,FIELD (UMHOS/CM @ 25C) | 95 | 30
475786 | NORMANDY RESERVOIR | DUCK RIVER 250.05 | 1983-09-13 | 1802 | 0 | SAMPLING STATION LOCATION VERTICAL (METERS) | 9 | 30
475786 | NORMANDY RESERVOIR | DUCK RIVER 250.05 | 1983-09-13 | 1802 | 0 | OXYGEN, DISSOLVED MG/L | 0.1 | 30
475786 | NORMANDY RESERVOIR | DUCK RIVER 250.05 | 1983-09-13 | 1802 | 0 | OXYGEN, DISSOLVED, PERCENT OF SATURATION % | 1.0638 | 30
475786 | NORMANDY RESERVOIR | DUCK RIVER 250.05 | 1983-09-13 | 1802 | 0 | PH (STANDARD UNITS) | 5.9 | 30
475786 | NORMANDY RESERVOIR | DUCK RIVER 250.05 | 1983-09-13 | 1804 | 0 | X-SEC. LOC., HORIZ (% FROM R BANK LOOK UPSTR.) | 25 | 33
475786 | NORMANDY RESERVOIR | DUCK RIVER 250.05 | 1983-09-13 | 1804 | 0 | TEMPERATURE, WATER (DEGREES CENTIGRADE) | 17.8 | 33
475786 | NORMANDY RESERVOIR | DUCK RIVER 250.05 | 1983-09-13 | 1804 | 0 | TURBIDITY,HACH TURBIDIMETER (FORMAZIN TURB UNIT) | 8.6 | 33
475786 | NORMANDY RESERVOIR | DUCK RIVER 250.05 | 1983-09-13 | 1804 | 0 | SPECIFIC CONDUCTANCE,FIELD (UMHOS/CM @ 25C) | 85 | 33
475786 | NORMANDY RESERVOIR | DUCK RIVER 250.05 | 1983-09-13 | 1804 | 0 | SAMPLING STATION LOCATION VERTICAL (METERS) | 10 | 33
475786 | NORMANDY RESERVOIR | DUCK RIVER 250.05 | 1983-09-13 | 1804 | 0 | OXYGEN, DISSOLVED MG/L | 0 | 33
475786 | NORMANDY RESERVOIR | DUCK RIVER 250.05 | 1983-09-13 | 1804 | 0 | OXYGEN, DISSOLVED, PERCENT OF SATURATION % | 0 | 33
475786 | NORMANDY RESERVOIR | DUCK RIVER 250.05 | 1983-09-13 | 1804 | 0 | PH (STANDARD UNITS) | 5.9 | 33
475786 | NORMANDY RESERVOIR | DUCK RIVER 250.05 | 1983-09-13 | 1804 | 0 | ALKALINITY, PHENOLPHTHALEIN (MG/L) | 0 | 33
475786 | NORMANDY RESERVOIR | DUCK RIVER 250.05 | 1983-09-13 | 1804 | 0 | ALKALINITY TOATL FIELD, (MG/L AS CACO3) | 43 | 33
475786 | NORMANDY RESERVOIR | DUCK RIVER 250.05 | 1983-09-13 | 1804 | 0 | RESIDUE, TOTAL NONFILTRABLE (MG/L) | 5 | 33
475786 | NORMANDY RESERVOIR | DUCK RIVER 250.05 | 1983-09-13 | 1804 | 0 | RESIDUE, VOLATILE NONFILTRABLE (MG/L) | 1 | 33
475786 | NORMANDY RESERVOIR | DUCK RIVER 250.05 | 1983-09-13 | 1804 | 0 | NITROGEN, ORGANIC, TOTAL (MG/L AS N) | 0.27 | 33
475786 | NORMANDY RESERVOIR | DUCK RIVER 250.05 | 1983-09-13 | 1804 | 0 | NITROGEN, ORGANIC, DISSOLVED (MG/L AS N) | 0.2 | 33
475786 | NORMANDY RESERVOIR | DUCK RIVER 250.05 | 1983-09-13 | 1804 | 0 | NITROGEN, AMMONIA, TOTAL (MG/L AS N) | 0.01 | 33
475786 | NORMANDY RESERVOIR | DUCK RIVER 250.05 | 1983-09-13 | 1804 | 0 | AMMONIA, UNIONZED (MG/L AS N) | 2.6749e-06 | 33
475786 | NORMANDY RESERVOIR | DUCK RIVER 250.05 | 1983-09-13 | 1804 | 0 | AMMONIA, UNIONIZED (CALC FR TEMP-PH-NH4) (MG/L) | 3.2524e-06 | 33
475786 | NORMANDY RESERVOIR | DUCK RIVER 250.05 | 1983-09-13 | 1804 | 0 | NITRITE PLUS NITRATE, TOTAL 1 DET. (MG/L AS N) | 0.01 | 33
475786 | NORMANDY RESERVOIR | DUCK RIVER 250.05 | 1983-09-13 | 1804 | 0 | PHOSPHORUS, TOTAL (MG/L AS P) | 0.03 | 33
475786 | NORMANDY RESERVOIR | DUCK RIVER 250.05 | 1983-09-13 | 1804 | 0 | PHOSPHORUS, DISSOLVED (MG/L AS P) | 0.03 | 33
475786 | NORMANDY RESERVOIR | DUCK RIVER 250.05 | 1983-09-13 | 1804 | 0 | CARBON, TOTAL ORGANIC (MG/L AS C) | 4.7 | 33
475786 | NORMANDY RESERVOIR | DUCK RIVER 250.05 | 1983-09-13 | 1804 | 0 | CARBON, DISSOLVED ORGANIC (MG/L AS C) | 3.8 | 33
475786 | NORMANDY RESERVOIR | DUCK RIVER 250.05 | 1983-09-13 | 1804 | 0 | SULFIDE, TOTAL (MG/L AS S) | 0.01 | 33
475786 | NORMANDY RESERVOIR | DUCK RIVER 250.05 | 1983-09-13 | 1804 | 0 | SULFATE, TOTAL (MG/L AS SO4) | 3 | 33
475786 | NORMANDY RESERVOIR | DUCK RIVER 250.05 | 1983-09-13 | 1804 | 0 | IRON, TOTAL (UG/L AS FE) | 560 | 33
475786 | NORMANDY RESERVOIR | DUCK RIVER 250.05 | 1983-09-13 | 1804 | 0 | IRON, DISSOLVED (UG/L AS FE) | 110 | 33
475786 | NORMANDY RESERVOIR | DUCK RIVER 250.05 | 1983-09-13 | 1804 | 0 | MANGANESE, TOTAL (UG/L AS MN) | 480 | 33
475786 | NORMANDY RESERVOIR | DUCK RIVER 250.05 | 1983-09-13 | 1804 | 0 | CHLOROPHYLL-A UG/L SPECTROPHOTOMETRIC ACID. METH. | 3.74 | 33
475786 | NORMANDY RESERVOIR | DUCK RIVER 250.05 | 1983-09-13 | 1804 | 0 | CHLOROPHYLL-B UG/L TRICHROMATIC UNCORRECTED | 3.21 | 33
475786 | NORMANDY RESERVOIR | DUCK RIVER 250.05 | 1983-09-13 | 1804 | 0 | CHLOROPHYLL-C UG/L TRICHROMATIC UNCORRECTED | 3.07 | 33
475786 | NORMANDY RESERVOIR | DUCK RIVER 250.05 | 1983-09-13 | 1804 | 0 | PHEOPHYTIN-A UG/L SPECTROPHOTOMETRIC ACID. METH. | 3.36 | 33
475786 | NORMANDY RESERVOIR | DUCK RIVER 250.05 | 1983-09-13 | 1804 | 0 | RESIDUE,TOTAL FILTRABLE (DRIED AT 180C),MG/L | 40 | 33
475786 | NORMANDY RESERVOIR | DUCK RIVER 250.05 | 1983-09-13 | 1806 | 0 | X-SEC. LOC., HORIZ (% FROM R BANK LOOK UPSTR.) | 25 | 36
475786 | NORMANDY RESERVOIR | DUCK RIVER 250.05 | 1983-09-13 | 1806 | 0 | TEMPERATURE, WATER (DEGREES CENTIGRADE) | 17 | 36
475786 | NORMANDY RESERVOIR | DUCK RIVER 250.05 | 1983-09-13 | 1806 | 0 | SPECIFIC CONDUCTANCE,FIELD (UMHOS/CM @ 25C) | 84 | 36
475786 | NORMANDY RESERVOIR | DUCK RIVER 250.05 | 1983-09-13 | 1806 | 0 | SAMPLING STATION LOCATION VERTICAL (METERS) | 11 | 36
475786 | NORMANDY RESERVOIR | DUCK RIVER 250.05 | 1983-09-13 | 1806 | 0 | OXYGEN, DISSOLVED MG/L | 0.1 | 36
475786 | NORMANDY RESERVOIR | DUCK RIVER 250.05 | 1983-09-13 | 1806 | 0 | OXYGEN, DISSOLVED, PERCENT OF SATURATION % | 1.0309 | 36
475786 | NORMANDY RESERVOIR | DUCK RIVER 250.05 | 1983-09-13 | 1806 | 0 | PH (STANDARD UNITS) | 6 | 36
475786 | NORMANDY RESERVOIR | DUCK RIVER 250.05 | 1983-09-13 | 1808 | 0 | X-SEC. LOC., HORIZ (% FROM R BANK LOOK UPSTR.) | 25 | 39
475786 | NORMANDY RESERVOIR | DUCK RIVER 250.05 | 1983-09-13 | 1808 | 0 | TEMPERATURE, WATER (DEGREES CENTIGRADE) | 16.5 | 39
475786 | NORMANDY RESERVOIR | DUCK RIVER 250.05 | 1983-09-13 | 1808 | 0 | TURBIDITY,HACH TURBIDIMETER (FORMAZIN TURB UNIT) | 7.5 | 39
475786 | NORMANDY RESERVOIR | DUCK RIVER 250.05 | 1983-09-13 | 1808 | 0 | SPECIFIC CONDUCTANCE,FIELD (UMHOS/CM @ 25C) | 86 | 39
475786 | NORMANDY RESERVOIR | DUCK RIVER 250.05 | 1983-09-13 | 1808 | 0 | SAMPLING STATION LOCATION VERTICAL (METERS) | 12 | 39
475786 | NORMANDY RESERVOIR | DUCK RIVER 250.05 | 1983-09-13 | 1808 | 0 | OXYGEN, DISSOLVED MG/L | 0 | 39
475786 | NORMANDY RESERVOIR | DUCK RIVER 250.05 | 1983-09-13 | 1808 | 0 | OXYGEN, DISSOLVED, PERCENT OF SATURATION % | 0 | 39
475786 | NORMANDY RESERVOIR | DUCK RIVER 250.05 | 1983-09-13 | 1808 | 0 | PH (STANDARD UNITS) | 6 | 39
475786 | NORMANDY RESERVOIR | DUCK RIVER 250.05 | 1983-09-13 | 1808 | 0 | RESIDUE, TOTAL NONFILTRABLE (MG/L) | 4 | 39
475786 | NORMANDY RESERVOIR | DUCK RIVER 250.05 | 1983-09-13 | 1808 | 0 | RESIDUE, VOLATILE NONFILTRABLE (MG/L) | 1 | 39
475786 | NORMANDY RESERVOIR | DUCK RIVER 250.05 | 1983-09-13 | 1808 | 0 | NITROGEN, ORGANIC, TOTAL (MG/L AS N) | 0.25 | 39
475786 | NORMANDY RESERVOIR | DUCK RIVER 250.05 | 1983-09-13 | 1808 | 0 | NITROGEN, AMMONIA, TOTAL (MG/L AS N) | 0.01 | 39
475786 | NORMANDY RESERVOIR | DUCK RIVER 250.05 | 1983-09-13 | 1808 | 0 | AMMONIA, UNIONZED (MG/L AS N) | 3.0562e-06 | 39
475786 | NORMANDY RESERVOIR | DUCK RIVER 250.05 | 1983-09-13 | 1808 | 0 | AMMONIA, UNIONIZED (CALC FR TEMP-PH-NH4) (MG/L) | 3.7161e-06 | 39
475786 | NORMANDY RESERVOIR | DUCK RIVER 250.05 | 1983-09-13 | 1808 | 0 | NITRITE PLUS NITRATE, TOTAL 1 DET. (MG/L AS N) | 0.27 | 39
475786 | NORMANDY RESERVOIR | DUCK RIVER 250.05 | 1983-09-13 | 1808 | 0 | PHOSPHORUS, TOTAL (MG/L AS P) | 0.05 | 39
475786 | NORMANDY RESERVOIR | DUCK RIVER 250.05 | 1983-09-13 | 1808 | 0 | CARBON, TOTAL ORGANIC (MG/L AS C) | 4.2 | 39
475786 | NORMANDY RESERVOIR | DUCK RIVER 250.05 | 1983-09-13 | 1808 | 0 | SULFIDE, TOTAL (MG/L AS S) | 0.03 | 39
475786 | NORMANDY RESERVOIR | DUCK RIVER 250.05 | 1983-09-13 | 1808 | 0 | SULFATE, TOTAL (MG/L AS SO4) | 4 | 39
475786 | NORMANDY RESERVOIR | DUCK RIVER 250.05 | 1983-09-13 | 1808 | 0 | IRON, TOTAL (UG/L AS FE) | 400 | 39
475786 | NORMANDY RESERVOIR | DUCK RIVER 250.05 | 1983-09-13 | 1808 | 0 | IRON, DISSOLVED (UG/L AS FE) | 100 | 39
475786 | NORMANDY RESERVOIR | DUCK RIVER 250.05 | 1983-09-13 | 1808 | 0 | MANGANESE, TOTAL (UG/L AS MN) | 260 | 39
475786 | NORMANDY RESERVOIR | DUCK RIVER 250.05 | 1983-09-13 | 1808 | 0 | MANGANESE, DISSOLVED (UG/L AS MN) | 260 | 39
475786 | NORMANDY RESERVOIR | DUCK RIVER 250.05 | 1983-09-13 | 1808 | 0 | RESIDUE,TOTAL FILTRABLE (DRIED AT 180C),MG/L | 40 | 39
475786 | NORMANDY RESERVOIR | DUCK RIVER 250.05 | 1983-09-13 | 1810 | 0 | X-SEC. LOC., HORIZ (% FROM R BANK LOOK UPSTR.) | 25 | 43
475786 | NORMANDY RESERVOIR | DUCK RIVER 250.05 | 1983-09-13 | 1810 | 0 | TEMPERATURE, WATER (DEGREES CENTIGRADE) | 16 | 43
475786 | NORMANDY RESERVOIR | DUCK RIVER 250.05 | 1983-09-13 | 1810 | 0 | SPECIFIC CONDUCTANCE,FIELD (UMHOS/CM @ 25C) | 88 | 43
475786 | NORMANDY RESERVOIR | DUCK RIVER 250.05 | 1983-09-13 | 1810 | 0 | SAMPLING STATION LOCATION VERTICAL (METERS) | 13 | 43
475786 | NORMANDY RESERVOIR | DUCK RIVER 250.05 | 1983-09-13 | 1810 | 0 | OXYGEN, DISSOLVED MG/L | 0.1 | 43
475786 | NORMANDY RESERVOIR | DUCK RIVER 250.05 | 1983-09-13 | 1810 | 0 | OXYGEN, DISSOLVED, PERCENT OF SATURATION % | 1 | 43
475786 | NORMANDY RESERVOIR | DUCK RIVER 250.05 | 1983-09-13 | 1810 | 0 | PH (STANDARD UNITS) | 6 | 43
475786 | NORMANDY RESERVOIR | DUCK RIVER 250.05 | 1983-09-13 | 1812 | 0 | X-SEC. LOC., HORIZ (% FROM R BANK LOOK UPSTR.) | 25 | 46
475786 | NORMANDY RESERVOIR | DUCK RIVER 250.05 | 1983-09-13 | 1812 | 0 | TEMPERATURE, WATER (DEGREES CENTIGRADE) | 15.8 | 46
475786 | NORMANDY RESERVOIR | DUCK RIVER 250.05 | 1983-09-13 | 1812 | 0 | TURBIDITY,HACH TURBIDIMETER (FORMAZIN TURB UNIT) | 8.2 | 46
475786 | NORMANDY RESERVOIR | DUCK RIVER 250.05 | 1983-09-13 | 1812 | 0 | SPECIFIC CONDUCTANCE,FIELD (UMHOS/CM @ 25C) | 90 | 46
475786 | NORMANDY RESERVOIR | DUCK RIVER 250.05 | 1983-09-13 | 1812 | 0 | SAMPLING STATION LOCATION VERTICAL (METERS) | 14 | 46
475786 | NORMANDY RESERVOIR | DUCK RIVER 250.05 | 1983-09-13 | 1812 | 0 | OXYGEN, DISSOLVED MG/L | 0.1 | 46
475786 | NORMANDY RESERVOIR | DUCK RIVER 250.05 | 1983-09-13 | 1812 | 0 | OXYGEN, DISSOLVED, PERCENT OF SATURATION % | 1 | 46
475786 | NORMANDY RESERVOIR | DUCK RIVER 250.05 | 1983-09-13 | 1812 | 0 | PH (STANDARD UNITS) | 6.1 | 46
475786 | NORMANDY RESERVOIR | DUCK RIVER 250.05 | 1983-09-13 | 1812 | 0 | RESIDUE, TOTAL NONFILTRABLE (MG/L) | 4 | 46
475786 | NORMANDY RESERVOIR | DUCK RIVER 250.05 | 1983-09-13 | 1812 | 0 | RESIDUE, VOLATILE NONFILTRABLE (MG/L) | 1 | 46
475786 | NORMANDY RESERVOIR | DUCK RIVER 250.05 | 1983-09-13 | 1812 | 0 | NITROGEN, ORGANIC, TOTAL (MG/L AS N) | 0.17 | 46
475786 | NORMANDY RESERVOIR | DUCK RIVER 250.05 | 1983-09-13 | 1812 | 0 | NITROGEN, AMMONIA, TOTAL (MG/L AS N) | 0.01 | 46
475786 | NORMANDY RESERVOIR | DUCK RIVER 250.05 | 1983-09-13 | 1812 | 0 | AMMONIA, UNIONZED (MG/L AS N) | 3.6504e-06 | 46
475786 | NORMANDY RESERVOIR | DUCK RIVER 250.05 | 1983-09-13 | 1812 | 0 | AMMONIA, UNIONIZED (CALC FR TEMP-PH-NH4) (MG/L) | 4.4384e-06 | 46
475786 | NORMANDY RESERVOIR | DUCK RIVER 250.05 | 1983-09-13 | 1812 | 0 | NITRITE PLUS NITRATE, TOTAL 1 DET. (MG/L AS N) | 0.36 | 46
475786 | NORMANDY RESERVOIR | DUCK RIVER 250.05 | 1983-09-13 | 1812 | 0 | PHOSPHORUS, TOTAL (MG/L AS P) | 0.04 | 46
475786 | NORMANDY RESERVOIR | DUCK RIVER 250.05 | 1983-09-13 | 1812 | 0 | CARBON, TOTAL ORGANIC (MG/L AS C) | 3.9 | 46
475786 | NORMANDY RESERVOIR | DUCK RIVER 250.05 | 1983-09-13 | 1812 | 0 | SULFIDE, TOTAL (MG/L AS S) | 0.01 | 46
475786 | NORMANDY RESERVOIR | DUCK RIVER 250.05 | 1983-09-13 | 1812 | 0 | SULFATE, TOTAL (MG/L AS SO4) | 4 | 46
475786 | NORMANDY RESERVOIR | DUCK RIVER 250.05 | 1983-09-13 | 1812 | 0 | IRON, TOTAL (UG/L AS FE) | 440 | 46
475786 | NORMANDY RESERVOIR | DUCK RIVER 250.05 | 1983-09-13 | 1812 | 0 | IRON, DISSOLVED (UG/L AS FE) | 190 | 46
475786 | NORMANDY RESERVOIR | DUCK RIVER 250.05 | 1983-09-13 | 1812 | 0 | MANGANESE, TOTAL (UG/L AS MN) | 270 | 46
475786 | NORMANDY RESERVOIR | DUCK RIVER 250.05 | 1983-09-13 | 1812 | 0 | MANGANESE, DISSOLVED (UG/L AS MN) | 410 | 46
475786 | NORMANDY RESERVOIR | DUCK RIVER 250.05 | 1983-09-13 | 1812 | 0 | RESIDUE,TOTAL FILTRABLE (DRIED AT 180C),MG/L | 70 | 46
475786 | NORMANDY RESERVOIR | DUCK RIVER 250.05 | 1983-09-13 | 1814 | 0 | X-SEC. LOC., HORIZ (% FROM R BANK LOOK UPSTR.) | 25 | 49
475786 | NORMANDY RESERVOIR | DUCK RIVER 250.05 | 1983-09-13 | 1814 | 0 | TEMPERATURE, WATER (DEGREES CENTIGRADE) | 15.5 | 49
475786 | NORMANDY RESERVOIR | DUCK RIVER 250.05 | 1983-09-13 | 1814 | 0 | TURBIDITY,HACH TURBIDIMETER (FORMAZIN TURB UNIT) | 13 | 49
475786 | NORMANDY RESERVOIR | DUCK RIVER 250.05 | 1983-09-13 | 1814 | 0 | SPECIFIC CONDUCTANCE,FIELD (UMHOS/CM @ 25C) | 92 | 49
475786 | NORMANDY RESERVOIR | DUCK RIVER 250.05 | 1983-09-13 | 1814 | 0 | SAMPLING STATION LOCATION VERTICAL (METERS) | 15 | 49
475786 | NORMANDY RESERVOIR | DUCK RIVER 250.05 | 1983-09-13 | 1814 | 0 | OXYGEN, DISSOLVED MG/L | 0.1 | 49
475786 | NORMANDY RESERVOIR | DUCK RIVER 250.05 | 1983-09-13 | 1814 | 0 | OXYGEN, DISSOLVED, PERCENT OF SATURATION % | 0.98039 | 49
475786 | NORMANDY RESERVOIR | DUCK RIVER 250.05 | 1983-09-13 | 1814 | 0 | PH (STANDARD UNITS) | 6.2 | 49
475786 | NORMANDY RESERVOIR | DUCK RIVER 250.05 | 1983-09-13 | 1814 | 0 | ALKALINITY, PHENOLPHTHALEIN (MG/L) | 0 | 49
475786 | NORMANDY RESERVOIR | DUCK RIVER 250.05 | 1983-09-13 | 1814 | 0 | ALKALINITY TOATL FIELD, (MG/L AS CACO3) | 40 | 49
475786 | NORMANDY RESERVOIR | DUCK RIVER 250.05 | 1983-09-13 | 1814 | 0 | RESIDUE, TOTAL NONFILTRABLE (MG/L) | 6 | 49
475786 | NORMANDY RESERVOIR | DUCK RIVER 250.05 | 1983-09-13 | 1814 | 0 | RESIDUE, VOLATILE NONFILTRABLE (MG/L) | 1 | 49
475786 | NORMANDY RESERVOIR | DUCK RIVER 250.05 | 1983-09-13 | 1814 | 0 | NITROGEN, ORGANIC, TOTAL (MG/L AS N) | 0.21 | 49
475786 | NORMANDY RESERVOIR | DUCK RIVER 250.05 | 1983-09-13 | 1814 | 0 | NITROGEN, ORGANIC, DISSOLVED (MG/L AS N) | 0.16 | 49
475786 | NORMANDY RESERVOIR | DUCK RIVER 250.05 | 1983-09-13 | 1814 | 0 | NITROGEN, AMMONIA, TOTAL (MG/L AS N) | 0.04 | 49
475786 | NORMANDY RESERVOIR | DUCK RIVER 250.05 | 1983-09-13 | 1814 | 0 | AMMONIA, UNIONZED (MG/L AS N) | 1.797e-05 | 49
475786 | NORMANDY RESERVOIR | DUCK RIVER 250.05 | 1983-09-13 | 1814 | 0 | AMMONIA, UNIONIZED (CALC FR TEMP-PH-NH4) (MG/L) | 2.1849e-05 | 49
475786 | NORMANDY RESERVOIR | DUCK RIVER 250.05 | 1983-09-13 | 1814 | 0 | NITRITE PLUS NITRATE, TOTAL 1 DET. (MG/L AS N) | 0.31 | 49
475786 | NORMANDY RESERVOIR | DUCK RIVER 250.05 | 1983-09-13 | 1814 | 0 | PHOSPHORUS, TOTAL (MG/L AS P) | 0.06 | 49
475786 | NORMANDY RESERVOIR | DUCK RIVER 250.05 | 1983-09-13 | 1814 | 0 | PHOSPHORUS, DISSOLVED (MG/L AS P) | 0.03 | 49
475786 | NORMANDY RESERVOIR | DUCK RIVER 250.05 | 1983-09-13 | 1814 | 0 | CARBON, TOTAL ORGANIC (MG/L AS C) | 3.9 | 49
475786 | NORMANDY RESERVOIR | DUCK RIVER 250.05 | 1983-09-13 | 1814 | 0 | CARBON, DISSOLVED ORGANIC (MG/L AS C) | 3.4 | 49
475786 | NORMANDY RESERVOIR | DUCK RIVER 250.05 | 1983-09-13 | 1814 | 0 | SULFATE, TOTAL (MG/L AS SO4) | 4 | 49
475786 | NORMANDY RESERVOIR | DUCK RIVER 250.05 | 1983-09-13 | 1814 | 0 | CHLOROPHYLL-A UG/L SPECTROPHOTOMETRIC ACID. METH. | 2.67 | 49
475786 | NORMANDY RESERVOIR | DUCK RIVER 250.05 | 1983-09-13 | 1814 | 0 | CHLOROPHYLL-B UG/L TRICHROMATIC UNCORRECTED | 3.14 | 49
475786 | NORMANDY RESERVOIR | DUCK RIVER 250.05 | 1983-09-13 | 1814 | 0 | CHLOROPHYLL-C UG/L TRICHROMATIC UNCORRECTED | 2.88 | 49
475786 | NORMANDY RESERVOIR | DUCK RIVER 250.05 | 1983-09-13 | 1814 | 0 | PHEOPHYTIN-A UG/L SPECTROPHOTOMETRIC ACID. METH. | 1.44 | 49
475786 | NORMANDY RESERVOIR | DUCK RIVER 250.05 | 1983-09-13 | 1814 | 0 | RESIDUE,TOTAL FILTRABLE (DRIED AT 180C),MG/L | 60 | 49
475786 | NORMANDY RESERVOIR | DUCK RIVER 250.05 | 1983-09-13 | 1816 | 0 | X-SEC. LOC., HORIZ (% FROM R BANK LOOK UPSTR.) | 25 | 52
475786 | NORMANDY RESERVOIR | DUCK RIVER 250.05 | 1983-09-13 | 1816 | 0 | TEMPERATURE, WATER (DEGREES CENTIGRADE) | 15.2 | 52
475786 | NORMANDY RESERVOIR | DUCK RIVER 250.05 | 1983-09-13 | 1816 | 0 | TURBIDITY,HACH TURBIDIMETER (FORMAZIN TURB UNIT) | 18 | 52
475786 | NORMANDY RESERVOIR | DUCK RIVER 250.05 | 1983-09-13 | 1816 | 0 | SPECIFIC CONDUCTANCE,FIELD (UMHOS/CM @ 25C) | 96 | 52
475786 | NORMANDY RESERVOIR | DUCK RIVER 250.05 | 1983-09-13 | 1816 | 0 | SAMPLING STATION LOCATION VERTICAL (METERS) | 16 | 52
475786 | NORMANDY RESERVOIR | DUCK RIVER 250.05 | 1983-09-13 | 1816 | 0 | OXYGEN, DISSOLVED MG/L | 0.1 | 52
475786 | NORMANDY RESERVOIR | DUCK RIVER 250.05 | 1983-09-13 | 1816 | 0 | OXYGEN, DISSOLVED, PERCENT OF SATURATION % | 0.98039 | 52
475786 | NORMANDY RESERVOIR | DUCK RIVER 250.05 | 1983-09-13 | 1816 | 0 | PH (STANDARD UNITS) | 6.3 | 52
475786 | NORMANDY RESERVOIR | DUCK RIVER 250.05 | 1983-09-13 | 1816 | 0 | RESIDUE, TOTAL NONFILTRABLE (MG/L) | 8 | 52
475786 | NORMANDY RESERVOIR | DUCK RIVER 250.05 | 1983-09-13 | 1816 | 0 | RESIDUE, VOLATILE NONFILTRABLE (MG/L) | 2 | 52
475786 | NORMANDY RESERVOIR | DUCK RIVER 250.05 | 1983-09-13 | 1816 | 0 | NITROGEN, ORGANIC, TOTAL (MG/L AS N) | 0.19 | 52
475786 | NORMANDY RESERVOIR | DUCK RIVER 250.05 | 1983-09-13 | 1816 | 0 | NITROGEN, AMMONIA, TOTAL (MG/L AS N) | 0.12 | 52
475786 | NORMANDY RESERVOIR | DUCK RIVER 250.05 | 1983-09-13 | 1816 | 0 | AMMONIA, UNIONZED (MG/L AS N) | 6.6341e-05 | 52
475786 | NORMANDY RESERVOIR | DUCK RIVER 250.05 | 1983-09-13 | 1816 | 0 | AMMONIA, UNIONIZED (CALC FR TEMP-PH-NH4) (MG/L) | 8.0664e-05 | 52
475786 | NORMANDY RESERVOIR | DUCK RIVER 250.05 | 1983-09-13 | 1816 | 0 | NITRITE PLUS NITRATE, TOTAL 1 DET. (MG/L AS N) | 0.23 | 52
475786 | NORMANDY RESERVOIR | DUCK RIVER 250.05 | 1983-09-13 | 1816 | 0 | PHOSPHORUS, TOTAL (MG/L AS P) | 0.04 | 52
475786 | NORMANDY RESERVOIR | DUCK RIVER 250.05 | 1983-09-13 | 1816 | 0 | CARBON, TOTAL ORGANIC (MG/L AS C) | 3.8 | 52
475786 | NORMANDY RESERVOIR | DUCK RIVER 250.05 | 1983-09-13 | 1816 | 0 | SULFIDE, TOTAL (MG/L AS S) | 0.01 | 52
475786 | NORMANDY RESERVOIR | DUCK RIVER 250.05 | 1983-09-13 | 1816 | 0 | SULFATE, TOTAL (MG/L AS SO4) | 4 | 52
475786 | NORMANDY RESERVOIR | DUCK RIVER 250.05 | 1983-09-13 | 1816 | 0 | IRON, TOTAL (UG/L AS FE) | 710 | 52
475786 | NORMANDY RESERVOIR | DUCK RIVER 250.05 | 1983-09-13 | 1816 | 0 | IRON, DISSOLVED (UG/L AS FE) | 130 | 52
475786 | NORMANDY RESERVOIR | DUCK RIVER 250.05 | 1983-09-13 | 1816 | 0 | MANGANESE, TOTAL (UG/L AS MN) | 750 | 52
475786 | NORMANDY RESERVOIR | DUCK RIVER 250.05 | 1983-09-13 | 1816 | 0 | RESIDUE,TOTAL FILTRABLE (DRIED AT 180C),MG/L | 60 | 52
475786 | NORMANDY RESERVOIR | DUCK RIVER 250.05 | 1983-09-13 | 1818 | 0 | X-SEC. LOC., HORIZ (% FROM R BANK LOOK UPSTR.) | 25 | 56
475786 | NORMANDY RESERVOIR | DUCK RIVER 250.05 | 1983-09-13 | 1818 | 0 | TEMPERATURE, WATER (DEGREES CENTIGRADE) | 14.9 | 56
475786 | NORMANDY RESERVOIR | DUCK RIVER 250.05 | 1983-09-13 | 1818 | 0 | SPECIFIC CONDUCTANCE,FIELD (UMHOS/CM @ 25C) | 99 | 56
475786 | NORMANDY RESERVOIR | DUCK RIVER 250.05 | 1983-09-13 | 1818 | 0 | SAMPLING STATION LOCATION VERTICAL (METERS) | 17 | 56
475786 | NORMANDY RESERVOIR | DUCK RIVER 250.05 | 1983-09-13 | 1818 | 0 | OXYGEN, DISSOLVED MG/L | 0.1 | 56
475786 | NORMANDY RESERVOIR | DUCK RIVER 250.05 | 1983-09-13 | 1818 | 0 | OXYGEN, DISSOLVED, PERCENT OF SATURATION % | 0.98039 | 56
475786 | NORMANDY RESERVOIR | DUCK RIVER 250.05 | 1983-09-13 | 1818 | 0 | PH (STANDARD UNITS) | 6.3 | 56
475786 | NORMANDY RESERVOIR | DUCK RIVER 250.05 | 1983-09-13 | 1820 | 0 | X-SEC. LOC., HORIZ (% FROM R BANK LOOK UPSTR.) | 25 | 59
475786 | NORMANDY RESERVOIR | DUCK RIVER 250.05 | 1983-09-13 | 1820 | 0 | TEMPERATURE, WATER (DEGREES CENTIGRADE) | 14.6 | 59
475786 | NORMANDY RESERVOIR | DUCK RIVER 250.05 | 1983-09-13 | 1820 | 0 | TURBIDITY,HACH TURBIDIMETER (FORMAZIN TURB UNIT) | 40 | 59
475786 | NORMANDY RESERVOIR | DUCK RIVER 250.05 | 1983-09-13 | 1820 | 0 | SPECIFIC CONDUCTANCE,FIELD (UMHOS/CM @ 25C) | 111 | 59
475786 | NORMANDY RESERVOIR | DUCK RIVER 250.05 | 1983-09-13 | 1820 | 0 | SAMPLING STATION LOCATION VERTICAL (METERS) | 18 | 59
475786 | NORMANDY RESERVOIR | DUCK RIVER 250.05 | 1983-09-13 | 1820 | 0 | OXYGEN, DISSOLVED MG/L | 0.1 | 59
475786 | NORMANDY RESERVOIR | DUCK RIVER 250.05 | 1983-09-13 | 1820 | 0 | OXYGEN, DISSOLVED, PERCENT OF SATURATION % | 0.98039 | 59
475786 | NORMANDY RESERVOIR | DUCK RIVER 250.05 | 1983-09-13 | 1820 | 0 | PH (STANDARD UNITS) | 6.4 | 59
475786 | NORMANDY RESERVOIR | DUCK RIVER 250.05 | 1983-09-13 | 1820 | 0 | RESIDUE, TOTAL NONFILTRABLE (MG/L) | 15 | 59
475786 | NORMANDY RESERVOIR | DUCK RIVER 250.05 | 1983-09-13 | 1820 | 0 | RESIDUE, VOLATILE NONFILTRABLE (MG/L) | 2 | 59
475786 | NORMANDY RESERVOIR | DUCK RIVER 250.05 | 1983-09-13 | 1820 | 0 | NITROGEN, ORGANIC, TOTAL (MG/L AS N) | 0.13 | 59
475786 | NORMANDY RESERVOIR | DUCK RIVER 250.05 | 1983-09-13 | 1820 | 0 | NITROGEN, AMMONIA, TOTAL (MG/L AS N) | 0.45 | 59
475786 | NORMANDY RESERVOIR | DUCK RIVER 250.05 | 1983-09-13 | 1820 | 0 | AMMONIA, UNIONZED (MG/L AS N) | 0.00029925 | 59
475786 | NORMANDY RESERVOIR | DUCK RIVER 250.05 | 1983-09-13 | 1820 | 0 | AMMONIA, UNIONIZED (CALC FR TEMP-PH-NH4) (MG/L) | 0.00036385 | 59
475786 | NORMANDY RESERVOIR | DUCK RIVER 250.05 | 1983-09-13 | 1820 | 0 | NITRITE PLUS NITRATE, TOTAL 1 DET. (MG/L AS N) | 0.01 | 59
475786 | NORMANDY RESERVOIR | DUCK RIVER 250.05 | 1983-09-13 | 1820 | 0 | PHOSPHORUS, TOTAL (MG/L AS P) | 0.11 | 59
475786 | NORMANDY RESERVOIR | DUCK RIVER 250.05 | 1983-09-13 | 1820 | 0 | CARBON, TOTAL ORGANIC (MG/L AS C) | 4.6 | 59
475786 | NORMANDY RESERVOIR | DUCK RIVER 250.05 | 1983-09-13 | 1820 | 0 | SULFIDE, TOTAL (MG/L AS S) | 0.01 | 59
475786 | NORMANDY RESERVOIR | DUCK RIVER 250.05 | 1983-09-13 | 1820 | 0 | SULFATE, TOTAL (MG/L AS SO4) | 2 | 59
475786 | NORMANDY RESERVOIR | DUCK RIVER 250.05 | 1983-09-13 | 1820 | 0 | IRON, TOTAL (UG/L AS FE) | 5300 | 59
475786 | NORMANDY RESERVOIR | DUCK RIVER 250.05 | 1983-09-13 | 1820 | 0 | IRON, DISSOLVED (UG/L AS FE) | 3400 | 59
475786 | NORMANDY RESERVOIR | DUCK RIVER 250.05 | 1983-09-13 | 1820 | 0 | MANGANESE, TOTAL (UG/L AS MN) | 2700 | 59
475786 | NORMANDY RESERVOIR | DUCK RIVER 250.05 | 1983-09-13 | 1820 | 0 | MANGANESE, DISSOLVED (UG/L AS MN) | 2700 | 59
475786 | NORMANDY RESERVOIR | DUCK RIVER 250.05 | 1983-09-13 | 1820 | 0 | RESIDUE,TOTAL FILTRABLE (DRIED AT 180C),MG/L | 70 | 59
475786 | NORMANDY RESERVOIR | DUCK RIVER 250.05 | 1983-09-13 | 1822 | 0 | X-SEC. LOC., HORIZ (% FROM R BANK LOOK UPSTR.) | 25 | 62
475786 | NORMANDY RESERVOIR | DUCK RIVER 250.05 | 1983-09-13 | 1822 | 0 | TEMPERATURE, WATER (DEGREES CENTIGRADE) | 14.3 | 62
475786 | NORMANDY RESERVOIR | DUCK RIVER 250.05 | 1983-09-13 | 1822 | 0 | SPECIFIC CONDUCTANCE,FIELD (UMHOS/CM @ 25C) | 133 | 62
475786 | NORMANDY RESERVOIR | DUCK RIVER 250.05 | 1983-09-13 | 1822 | 0 | SAMPLING STATION LOCATION VERTICAL (METERS) | 19 | 62
475786 | NORMANDY RESERVOIR | DUCK RIVER 250.05 | 1983-09-13 | 1822 | 0 | OXYGEN, DISSOLVED MG/L | 0.2 | 62
475786 | NORMANDY RESERVOIR | DUCK RIVER 250.05 | 1983-09-13 | 1822 | 0 | OXYGEN, DISSOLVED, PERCENT OF SATURATION % | 1.9231 | 62
475786 | NORMANDY RESERVOIR | DUCK RIVER 250.05 | 1983-09-13 | 1822 | 0 | PH (STANDARD UNITS) | 6.4 | 62
475786 | NORMANDY RESERVOIR | DUCK RIVER 250.05 | 1983-09-13 | 1824 | 0 | X-SEC. LOC., HORIZ (% FROM R BANK LOOK UPSTR.) | 25 | 66
475786 | NORMANDY RESERVOIR | DUCK RIVER 250.05 | 1983-09-13 | 1824 | 0 | TEMPERATURE, WATER (DEGREES CENTIGRADE) | 14 | 66
475786 | NORMANDY RESERVOIR | DUCK RIVER 250.05 | 1983-09-13 | 1824 | 0 | TURBIDITY,HACH TURBIDIMETER (FORMAZIN TURB UNIT) | 70 | 66
475786 | NORMANDY RESERVOIR | DUCK RIVER 250.05 | 1983-09-13 | 1824 | 0 | SPECIFIC CONDUCTANCE,FIELD (UMHOS/CM @ 25C) | 147 | 66
475786 | NORMANDY RESERVOIR | DUCK RIVER 250.05 | 1983-09-13 | 1824 | 0 | SAMPLING STATION LOCATION VERTICAL (METERS) | 20 | 66
475786 | NORMANDY RESERVOIR | DUCK RIVER 250.05 | 1983-09-13 | 1824 | 0 | OXYGEN, DISSOLVED MG/L | 0.3 | 66
475786 | NORMANDY RESERVOIR | DUCK RIVER 250.05 | 1983-09-13 | 1824 | 0 | OXYGEN, DISSOLVED, PERCENT OF SATURATION % | 2.8846 | 66
475786 | NORMANDY RESERVOIR | DUCK RIVER 250.05 | 1983-09-13 | 1824 | 0 | PH (STANDARD UNITS) | 6.5 | 66
475786 | NORMANDY RESERVOIR | DUCK RIVER 250.05 | 1983-09-13 | 1824 | 0 | ALKALINITY, PHENOLPHTHALEIN (MG/L) | 0 | 66
475786 | NORMANDY RESERVOIR | DUCK RIVER 250.05 | 1983-09-13 | 1824 | 0 | ALKALINITY TOATL FIELD, (MG/L AS CACO3) | 41 | 66
475786 | NORMANDY RESERVOIR | DUCK RIVER 250.05 | 1983-09-13 | 1824 | 0 | RESIDUE, TOTAL NONFILTRABLE (MG/L) | 37 | 66
475786 | NORMANDY RESERVOIR | DUCK RIVER 250.05 | 1983-09-13 | 1824 | 0 | RESIDUE, VOLATILE NONFILTRABLE (MG/L) | 7 | 66
475786 | NORMANDY RESERVOIR | DUCK RIVER 250.05 | 1983-09-13 | 1824 | 0 | NITROGEN, ORGANIC, TOTAL (MG/L AS N) | 0.26 | 66
475786 | NORMANDY RESERVOIR | DUCK RIVER 250.05 | 1983-09-13 | 1824 | 0 | NITROGEN, ORGANIC, DISSOLVED (MG/L AS N) | 0.02 | 66
475786 | NORMANDY RESERVOIR | DUCK RIVER 250.05 | 1983-09-13 | 1824 | 0 | NITROGEN, AMMONIA, TOTAL (MG/L AS N) | 2 | 66
475786 | NORMANDY RESERVOIR | DUCK RIVER 250.05 | 1983-09-13 | 1824 | 0 | AMMONIA, UNIONZED (MG/L AS N) | 0.0015994 | 66
475786 | NORMANDY RESERVOIR | DUCK RIVER 250.05 | 1983-09-13 | 1824 | 0 | AMMONIA, UNIONIZED (CALC FR TEMP-PH-NH4) (MG/L) | 0.0019447 | 66
475786 | NORMANDY RESERVOIR | DUCK RIVER 250.05 | 1983-09-13 | 1824 | 0 | NITRITE PLUS NITRATE, TOTAL 1 DET. (MG/L AS N) | 0.01 | 66
475786 | NORMANDY RESERVOIR | DUCK RIVER 250.05 | 1983-09-13 | 1824 | 0 | PHOSPHORUS, TOTAL (MG/L AS P) | 0.4 | 66
475786 | NORMANDY RESERVOIR | DUCK RIVER 250.05 | 1983-09-13 | 1824 | 0 | PHOSPHORUS, DISSOLVED (MG/L AS P) | 0.25 | 66
475786 | NORMANDY RESERVOIR | DUCK RIVER 250.05 | 1983-09-13 | 1824 | 0 | CARBON, TOTAL ORGANIC (MG/L AS C) | 6.8 | 66
475786 | NORMANDY RESERVOIR | DUCK RIVER 250.05 | 1983-09-13 | 1824 | 0 | CARBON, DISSOLVED ORGANIC (MG/L AS C) | 4.9 | 66
475786 | NORMANDY RESERVOIR | DUCK RIVER 250.05 | 1983-09-13 | 1824 | 0 | SULFIDE, TOTAL (MG/L AS S) | 0.19 | 66
475786 | NORMANDY RESERVOIR | DUCK RIVER 250.05 | 1983-09-13 | 1824 | 0 | SULFATE, TOTAL (MG/L AS SO4) | 2 | 66
475786 | NORMANDY RESERVOIR | DUCK RIVER 250.05 | 1983-09-13 | 1824 | 0 | IRON, TOTAL (UG/L AS FE) | 7700 | 66
475786 | NORMANDY RESERVOIR | DUCK RIVER 250.05 | 1983-09-13 | 1824 | 0 | IRON, DISSOLVED (UG/L AS FE) | 4300 | 66
475786 | NORMANDY RESERVOIR | DUCK RIVER 250.05 | 1983-09-13 | 1824 | 0 | MANGANESE, TOTAL (UG/L AS MN) | 3400 | 66
475786 | NORMANDY RESERVOIR | DUCK RIVER 250.05 | 1983-09-13 | 1824 | 0 | CHLOROPHYLL-A UG/L SPECTROPHOTOMETRIC ACID. METH. | 3.74 | 66
475786 | NORMANDY RESERVOIR | DUCK RIVER 250.05 | 1983-09-13 | 1824 | 0 | CHLOROPHYLL-B UG/L TRICHROMATIC UNCORRECTED | 1.75 | 66
475786 | NORMANDY RESERVOIR | DUCK RIVER 250.05 | 1983-09-13 | 1824 | 0 | CHLOROPHYLL-C UG/L TRICHROMATIC UNCORRECTED | 2.12 | 66
475786 | NORMANDY RESERVOIR | DUCK RIVER 250.05 | 1983-09-13 | 1824 | 0 | PHEOPHYTIN-A UG/L SPECTROPHOTOMETRIC ACID. METH. | 8.6 | 66
475786 | NORMANDY RESERVOIR | DUCK RIVER 250.05 | 1983-09-13 | 1824 | 0 | RESIDUE,TOTAL FILTRABLE (DRIED AT 180C),MG/L | 80 | 66
475786 | NORMANDY RESERVOIR | DUCK RIVER 250.05 | 1983-09-13 | 1826 | 0 | X-SEC. LOC., HORIZ (% FROM R BANK LOOK UPSTR.) | 25 | 69
475786 | NORMANDY RESERVOIR | DUCK RIVER 250.05 | 1983-09-13 | 1826 | 0 | TEMPERATURE, WATER (DEGREES CENTIGRADE) | 13.7 | 69
475786 | NORMANDY RESERVOIR | DUCK RIVER 250.05 | 1983-09-13 | 1826 | 0 | TURBIDITY,HACH TURBIDIMETER (FORMAZIN TURB UNIT) | 100 | 69
475786 | NORMANDY RESERVOIR | DUCK RIVER 250.05 | 1983-09-13 | 1826 | 0 | SPECIFIC CONDUCTANCE,FIELD (UMHOS/CM @ 25C) | 153 | 69
475786 | NORMANDY RESERVOIR | DUCK RIVER 250.05 | 1983-09-13 | 1826 | 0 | SAMPLING STATION LOCATION VERTICAL (METERS) | 21 | 69
475786 | NORMANDY RESERVOIR | DUCK RIVER 250.05 | 1983-09-13 | 1826 | 0 | OXYGEN, DISSOLVED MG/L | 0.6 | 69
475786 | NORMANDY RESERVOIR | DUCK RIVER 250.05 | 1983-09-13 | 1826 | 0 | OXYGEN, DISSOLVED, PERCENT OF SATURATION % | 5.7692 | 69
475786 | NORMANDY RESERVOIR | DUCK RIVER 250.05 | 1983-09-13 | 1826 | 0 | PH (STANDARD UNITS) | 6.5 | 69
475786 | NORMANDY RESERVOIR | DUCK RIVER 250.05 | 1983-09-13 | 1826 | 0 | RESIDUE, TOTAL NONFILTRABLE (MG/L) | 48 | 69
475786 | NORMANDY RESERVOIR | DUCK RIVER 250.05 | 1983-09-13 | 1826 | 0 | RESIDUE, VOLATILE NONFILTRABLE (MG/L) | 1 | 69
475786 | NORMANDY RESERVOIR | DUCK RIVER 250.05 | 1983-09-13 | 1826 | 0 | NITROGEN, ORGANIC, TOTAL (MG/L AS N) | 0.18 | 69
475786 | NORMANDY RESERVOIR | DUCK RIVER 250.05 | 1983-09-13 | 1826 | 0 | NITROGEN, AMMONIA, TOTAL (MG/L AS N) | 1.6 | 69
475786 | NORMANDY RESERVOIR | DUCK RIVER 250.05 | 1983-09-13 | 1826 | 0 | AMMONIA, UNIONZED (MG/L AS N) | 0.0012506 | 69
475786 | NORMANDY RESERVOIR | DUCK RIVER 250.05 | 1983-09-13 | 1826 | 0 | AMMONIA, UNIONIZED (CALC FR TEMP-PH-NH4) (MG/L) | 0.0015206 | 69
475786 | NORMANDY RESERVOIR | DUCK RIVER 250.05 | 1983-09-13 | 1826 | 0 | NITRITE PLUS NITRATE, TOTAL 1 DET. (MG/L AS N) | 0.01 | 69
475786 | NORMANDY RESERVOIR | DUCK RIVER 250.05 | 1983-09-13 | 1826 | 0 | PHOSPHORUS, TOTAL (MG/L AS P) | 0.11 | 69
475786 | NORMANDY RESERVOIR | DUCK RIVER 250.05 | 1983-09-13 | 1826 | 0 | CARBON, TOTAL ORGANIC (MG/L AS C) | 6.5 | 69
475786 | NORMANDY RESERVOIR | DUCK RIVER 250.05 | 1983-09-13 | 1826 | 0 | SULFIDE, TOTAL (MG/L AS S) | 0.21 | 69
475786 | NORMANDY RESERVOIR | DUCK RIVER 250.05 | 1983-09-13 | 1826 | 0 | SULFATE, TOTAL (MG/L AS SO4) | 3 | 69
475786 | NORMANDY RESERVOIR | DUCK RIVER 250.05 | 1983-09-13 | 1826 | 0 | IRON, TOTAL (UG/L AS FE) | 8700 | 69
475786 | NORMANDY RESERVOIR | DUCK RIVER 250.05 | 1983-09-13 | 1826 | 0 | IRON, DISSOLVED (UG/L AS FE) | 4600 | 69
475786 | NORMANDY RESERVOIR | DUCK RIVER 250.05 | 1983-09-13 | 1826 | 0 | MANGANESE, TOTAL (UG/L AS MN) | 4500 | 69
475786 | NORMANDY RESERVOIR | DUCK RIVER 250.05 | 1983-09-13 | 1826 | 0 | MANGANESE, DISSOLVED (UG/L AS MN) | 3600 | 69
475786 | NORMANDY RESERVOIR | DUCK RIVER 250.05 | 1983-09-13 | 1826 | 0 | RESIDUE,TOTAL FILTRABLE (DRIED AT 180C),MG/L | 70 | 69
475786 | NORMANDY RESERVOIR | DUCK RIVER 250.05 | 1983-09-13 | 1828 | 0 | X-SEC. LOC., HORIZ (% FROM R BANK LOOK UPSTR.) | 25 | 72
475786 | NORMANDY RESERVOIR | DUCK RIVER 250.05 | 1983-09-13 | 1828 | 0 | TEMPERATURE, WATER (DEGREES CENTIGRADE) | 13.5 | 72
475786 | NORMANDY RESERVOIR | DUCK RIVER 250.05 | 1983-09-13 | 1828 | 0 | TURBIDITY,HACH TURBIDIMETER (FORMAZIN TURB UNIT) | 120 | 72
475786 | NORMANDY RESERVOIR | DUCK RIVER 250.05 | 1983-09-13 | 1828 | 0 | SPECIFIC CONDUCTANCE,FIELD (UMHOS/CM @ 25C) | 142 | 72
475786 | NORMANDY RESERVOIR | DUCK RIVER 250.05 | 1983-09-13 | 1828 | 0 | SAMPLING STATION LOCATION VERTICAL (METERS) | 22 | 72
475786 | NORMANDY RESERVOIR | DUCK RIVER 250.05 | 1983-09-13 | 1828 | 0 | OXYGEN, DISSOLVED MG/L | 1.3 | 72
475786 | NORMANDY RESERVOIR | DUCK RIVER 250.05 | 1983-09-13 | 1828 | 0 | OXYGEN, DISSOLVED, PERCENT OF SATURATION % | 12.2641 | 72
475786 | NORMANDY RESERVOIR | DUCK RIVER 250.05 | 1983-09-13 | 1828 | 0 | PH (STANDARD UNITS) | 6.5 | 72
475786 | NORMANDY RESERVOIR | DUCK RIVER 250.05 | 1983-09-13 | 1828 | 0 | RESIDUE, TOTAL NONFILTRABLE (MG/L) | 71 | 72
475786 | NORMANDY RESERVOIR | DUCK RIVER 250.05 | 1983-09-13 | 1828 | 0 | RESIDUE, VOLATILE NONFILTRABLE (MG/L) | 11 | 72
475786 | NORMANDY RESERVOIR | DUCK RIVER 250.05 | 1983-09-13 | 1828 | 0 | NITROGEN, ORGANIC, TOTAL (MG/L AS N) | 0.26 | 72
475786 | NORMANDY RESERVOIR | DUCK RIVER 250.05 | 1983-09-13 | 1828 | 0 | NITROGEN, AMMONIA, TOTAL (MG/L AS N) | 2 | 72
475786 | NORMANDY RESERVOIR | DUCK RIVER 250.05 | 1983-09-13 | 1828 | 0 | AMMONIA, UNIONZED (MG/L AS N) | 0.0015396 | 72
475786 | NORMANDY RESERVOIR | DUCK RIVER 250.05 | 1983-09-13 | 1828 | 0 | AMMONIA, UNIONIZED (CALC FR TEMP-PH-NH4) (MG/L) | 0.0018719 | 72
475786 | NORMANDY RESERVOIR | DUCK RIVER 250.05 | 1983-09-13 | 1828 | 0 | NITRITE PLUS NITRATE, TOTAL 1 DET. (MG/L AS N) | 0.01 | 72
475786 | NORMANDY RESERVOIR | DUCK RIVER 250.05 | 1983-09-13 | 1828 | 0 | PHOSPHORUS, TOTAL (MG/L AS P) | 0.13 | 72
475786 | NORMANDY RESERVOIR | DUCK RIVER 250.05 | 1983-09-13 | 1828 | 0 | CARBON, TOTAL ORGANIC (MG/L AS C) | 7.9 | 72
475786 | NORMANDY RESERVOIR | DUCK RIVER 250.05 | 1983-09-13 | 1828 | 0 | SULFIDE, TOTAL (MG/L AS S) | 0.12 | 72
475786 | NORMANDY RESERVOIR | DUCK RIVER 250.05 | 1983-09-13 | 1828 | 0 | SULFATE, TOTAL (MG/L AS SO4) | 1 | 72
475786 | NORMANDY RESERVOIR | DUCK RIVER 250.05 | 1983-09-13 | 1828 | 0 | IRON, TOTAL (UG/L AS FE) | 8800 | 72
475786 | NORMANDY RESERVOIR | DUCK RIVER 250.05 | 1983-09-13 | 1828 | 0 | IRON, DISSOLVED (UG/L AS FE) | 4600 | 72
475786 | NORMANDY RESERVOIR | DUCK RIVER 250.05 | 1983-09-13 | 1828 | 0 | MANGANESE, TOTAL (UG/L AS MN) | 4300 | 72
475786 | NORMANDY RESERVOIR | DUCK RIVER 250.05 | 1983-09-13 | 1828 | 0 | MANGANESE, DISSOLVED (UG/L AS MN) | 4100 | 72
475786 | NORMANDY RESERVOIR | DUCK RIVER 250.05 | 1983-09-13 | 1828 | 0 | RESIDUE,TOTAL FILTRABLE (DRIED AT 180C),MG/L | 60 | 72
475786 | NORMANDY RESERVOIR | DUCK RIVER 250.05 | 1983-09-13 | 1830 | 0 | X-SEC. LOC., HORIZ (% FROM R BANK LOOK UPSTR.) | 25 | 75
475786 | NORMANDY RESERVOIR | DUCK RIVER 250.05 | 1983-09-13 | 1830 | 0 | TEMPERATURE, WATER (DEGREES CENTIGRADE) | 13.8 | 75
475786 | NORMANDY RESERVOIR | DUCK RIVER 250.05 | 1983-09-13 | 1830 | 0 | SPECIFIC CONDUCTANCE,FIELD (UMHOS/CM @ 25C) | 147 | 75
475786 | NORMANDY RESERVOIR | DUCK RIVER 250.05 | 1983-09-13 | 1830 | 0 | SAMPLING STATION LOCATION VERTICAL (METERS) | 23 | 75
475786 | NORMANDY RESERVOIR | DUCK RIVER 250.05 | 1983-09-13 | 1830 | 0 | OXYGEN, DISSOLVED MG/L | 1.2 | 75
475786 | NORMANDY RESERVOIR | DUCK RIVER 250.05 | 1983-09-13 | 1830 | 0 | OXYGEN, DISSOLVED, PERCENT OF SATURATION % | 11.5385 | 75
475786 | NORMANDY RESERVOIR | DUCK RIVER 250.05 | 1983-09-13 | 1830 | 0 | PH (STANDARD UNITS) | 6.4 | 75
475786 | NORMANDY RESERVOIR | DUCK RIVER 250.05 | 1983-10-19 | 910 | 0 | X-SEC. LOC., HORIZ (% FROM R BANK LOOK UPSTR.) | 25 | 1
475786 | NORMANDY RESERVOIR | DUCK RIVER 250.05 | 1983-10-19 | 910 | 0 | TEMPERATURE, WATER (DEGREES CENTIGRADE) | 18.5 | 1
475786 | NORMANDY RESERVOIR | DUCK RIVER 250.05 | 1983-10-19 | 910 | 0 | TURBIDITY,HACH TURBIDIMETER (FORMAZIN TURB UNIT) | 2.5 | 1
475786 | NORMANDY RESERVOIR | DUCK RIVER 250.05 | 1983-10-19 | 910 | 0 | TRANSPARENCY, SECCHI DISC (METERS) | 2 | 1
475786 | NORMANDY RESERVOIR | DUCK RIVER 250.05 | 1983-10-19 | 910 | 0 | SPECIFIC CONDUCTANCE,FIELD (UMHOS/CM @ 25C) | 153 | 1
475786 | NORMANDY RESERVOIR | DUCK RIVER 250.05 | 1983-10-19 | 910 | 0 | SAMPLING STATION LOCATION VERTICAL (METERS) | 0.3 | 1
475786 | NORMANDY RESERVOIR | DUCK RIVER 250.05 | 1983-10-19 | 910 | 0 | OXYGEN, DISSOLVED MG/L | 9.76 | 1
475786 | NORMANDY RESERVOIR | DUCK RIVER 250.05 | 1983-10-19 | 910 | 0 | OXYGEN, DISSOLVED, PERCENT OF SATURATION % | 102.737 | 1
475786 | NORMANDY RESERVOIR | DUCK RIVER 250.05 | 1983-10-19 | 910 | 0 | PH (STANDARD UNITS) | 6.55 | 1
475786 | NORMANDY RESERVOIR | DUCK RIVER 250.05 | 1983-10-19 | 910 | 0 | ALKALINITY, PHENOLPHTHALEIN (MG/L) | 0 | 1
475786 | NORMANDY RESERVOIR | DUCK RIVER 250.05 | 1983-10-19 | 910 | 0 | ALKALINITY TOATL FIELD, (MG/L AS CACO3) | 38 | 1
475786 | NORMANDY RESERVOIR | DUCK RIVER 250.05 | 1983-10-19 | 910 | 0 | RESIDUE, TOTAL NONFILTRABLE (MG/L) | 2 | 1
475786 | NORMANDY RESERVOIR | DUCK RIVER 250.05 | 1983-10-19 | 910 | 0 | RESIDUE, VOLATILE NONFILTRABLE (MG/L) | 1 | 1
475786 | NORMANDY RESERVOIR | DUCK RIVER 250.05 | 1983-10-19 | 910 | 0 | NITROGEN, ORGANIC, TOTAL (MG/L AS N) | 0.28 | 1
475786 | NORMANDY RESERVOIR | DUCK RIVER 250.05 | 1983-10-19 | 910 | 0 | NITROGEN, ORGANIC, DISSOLVED (MG/L AS N) | 0.18 | 1
475786 | NORMANDY RESERVOIR | DUCK RIVER 250.05 | 1983-10-19 | 910 | 0 | NITROGEN, AMMONIA, TOTAL (MG/L AS N) | 0.01 | 1
475786 | NORMANDY RESERVOIR | DUCK RIVER 250.05 | 1983-10-19 | 910 | 0 | AMMONIA, UNIONZED (MG/L AS N) | 1.2572e-05 | 1
475786 | NORMANDY RESERVOIR | DUCK RIVER 250.05 | 1983-10-19 | 910 | 0 | AMMONIA, UNIONIZED (CALC FR TEMP-PH-NH4) (MG/L) | 1.5286e-05 | 1
475786 | NORMANDY RESERVOIR | DUCK RIVER 250.05 | 1983-10-19 | 910 | 0 | NITRITE PLUS NITRATE, TOTAL 1 DET. (MG/L AS N) | 0.01 | 1
475786 | NORMANDY RESERVOIR | DUCK RIVER 250.05 | 1983-10-19 | 910 | 0 | PHOSPHORUS, TOTAL (MG/L AS P) | 0.03 | 1
475786 | NORMANDY RESERVOIR | DUCK RIVER 250.05 | 1983-10-19 | 910 | 0 | PHOSPHORUS, DISSOLVED (MG/L AS P) | 0.01 | 1
475786 | NORMANDY RESERVOIR | DUCK RIVER 250.05 | 1983-10-19 | 910 | 0 | CARBON, TOTAL ORGANIC (MG/L AS C) | 3.7 | 1
475786 | NORMANDY RESERVOIR | DUCK RIVER 250.05 | 1983-10-19 | 910 | 0 | CARBON, DISSOLVED ORGANIC (MG/L AS C) | 3.4 | 1
475786 | NORMANDY RESERVOIR | DUCK RIVER 250.05 | 1983-10-19 | 910 | 0 | CHLOROPHYLL-A UG/L SPECTROPHOTOMETRIC ACID. METH. | 7.48 | 1
475786 | NORMANDY RESERVOIR | DUCK RIVER 250.05 | 1983-10-19 | 910 | 0 | CHLOROPHYLL-B UG/L TRICHROMATIC UNCORRECTED | 0.78 | 1
475786 | NORMANDY RESERVOIR | DUCK RIVER 250.05 | 1983-10-19 | 910 | 0 | CHLOROPHYLL-C UG/L TRICHROMATIC UNCORRECTED | 1.9 | 1
475786 | NORMANDY RESERVOIR | DUCK RIVER 250.05 | 1983-10-19 | 910 | 0 | PHEOPHYTIN-A UG/L SPECTROPHOTOMETRIC ACID. METH. | 1.5 | 1
475786 | NORMANDY RESERVOIR | DUCK RIVER 250.05 | 1983-10-19 | 910 | 0 | RESIDUE,TOTAL FILTRABLE (DRIED AT 180C),MG/L | 60 | 1
475786 | NORMANDY RESERVOIR | DUCK RIVER 250.05 | 1983-10-19 | 912 | 0 | X-SEC. LOC., HORIZ (% FROM R BANK LOOK UPSTR.) | 25 | 3
475786 | NORMANDY RESERVOIR | DUCK RIVER 250.05 | 1983-10-19 | 912 | 0 | TEMPERATURE, WATER (DEGREES CENTIGRADE) | 18.2 | 3
475786 | NORMANDY RESERVOIR | DUCK RIVER 250.05 | 1983-10-19 | 912 | 0 | SPECIFIC CONDUCTANCE,FIELD (UMHOS/CM @ 25C) | 154 | 3
475786 | NORMANDY RESERVOIR | DUCK RIVER 250.05 | 1983-10-19 | 912 | 0 | SAMPLING STATION LOCATION VERTICAL (METERS) | 1 | 3
475786 | NORMANDY RESERVOIR | DUCK RIVER 250.05 | 1983-10-19 | 912 | 0 | OXYGEN, DISSOLVED MG/L | 9.23 | 3
475786 | NORMANDY RESERVOIR | DUCK RIVER 250.05 | 1983-10-19 | 912 | 0 | OXYGEN, DISSOLVED, PERCENT OF SATURATION % | 97.1579 | 3
475786 | NORMANDY RESERVOIR | DUCK RIVER 250.05 | 1983-10-19 | 912 | 0 | PH (STANDARD UNITS) | 6.51 | 3
475786 | NORMANDY RESERVOIR | DUCK RIVER 250.05 | 1983-10-19 | 914 | 0 | X-SEC. LOC., HORIZ (% FROM R BANK LOOK UPSTR.) | 25 | 7
475786 | NORMANDY RESERVOIR | DUCK RIVER 250.05 | 1983-10-19 | 914 | 0 | TEMPERATURE, WATER (DEGREES CENTIGRADE) | 18 | 7
475786 | NORMANDY RESERVOIR | DUCK RIVER 250.05 | 1983-10-19 | 914 | 0 | SPECIFIC CONDUCTANCE,FIELD (UMHOS/CM @ 25C) | 159 | 7
475786 | NORMANDY RESERVOIR | DUCK RIVER 250.05 | 1983-10-19 | 914 | 0 | SAMPLING STATION LOCATION VERTICAL (METERS) | 2 | 7
475786 | NORMANDY RESERVOIR | DUCK RIVER 250.05 | 1983-10-19 | 914 | 0 | OXYGEN, DISSOLVED MG/L | 8.84 | 7
475786 | NORMANDY RESERVOIR | DUCK RIVER 250.05 | 1983-10-19 | 914 | 0 | OXYGEN, DISSOLVED, PERCENT OF SATURATION % | 93.0526 | 7
475786 | NORMANDY RESERVOIR | DUCK RIVER 250.05 | 1983-10-19 | 914 | 0 | PH (STANDARD UNITS) | 6.47 | 7
475786 | NORMANDY RESERVOIR | DUCK RIVER 250.05 | 1983-10-19 | 916 | 0 | X-SEC. LOC., HORIZ (% FROM R BANK LOOK UPSTR.) | 25 | 10
475786 | NORMANDY RESERVOIR | DUCK RIVER 250.05 | 1983-10-19 | 916 | 0 | TEMPERATURE, WATER (DEGREES CENTIGRADE) | 17.9 | 10
475786 | NORMANDY RESERVOIR | DUCK RIVER 250.05 | 1983-10-19 | 916 | 0 | SPECIFIC CONDUCTANCE,FIELD (UMHOS/CM @ 25C) | 155 | 10
475786 | NORMANDY RESERVOIR | DUCK RIVER 250.05 | 1983-10-19 | 916 | 0 | SAMPLING STATION LOCATION VERTICAL (METERS) | 3 | 10
475786 | NORMANDY RESERVOIR | DUCK RIVER 250.05 | 1983-10-19 | 916 | 0 | OXYGEN, DISSOLVED MG/L | 8.27 | 10
475786 | NORMANDY RESERVOIR | DUCK RIVER 250.05 | 1983-10-19 | 916 | 0 | OXYGEN, DISSOLVED, PERCENT OF SATURATION % | 87.0526 | 10
475786 | NORMANDY RESERVOIR | DUCK RIVER 250.05 | 1983-10-19 | 916 | 0 | PH (STANDARD UNITS) | 6.44 | 10
475786 | NORMANDY RESERVOIR | DUCK RIVER 250.05 | 1983-10-19 | 918 | 0 | X-SEC. LOC., HORIZ (% FROM R BANK LOOK UPSTR.) | 25 | 13
475786 | NORMANDY RESERVOIR | DUCK RIVER 250.05 | 1983-10-19 | 918 | 0 | TEMPERATURE, WATER (DEGREES CENTIGRADE) | 17.8 | 13
475786 | NORMANDY RESERVOIR | DUCK RIVER 250.05 | 1983-10-19 | 918 | 0 | SPECIFIC CONDUCTANCE,FIELD (UMHOS/CM @ 25C) | 138 | 13
475786 | NORMANDY RESERVOIR | DUCK RIVER 250.05 | 1983-10-19 | 918 | 0 | SAMPLING STATION LOCATION VERTICAL (METERS) | 4 | 13
475786 | NORMANDY RESERVOIR | DUCK RIVER 250.05 | 1983-10-19 | 918 | 0 | OXYGEN, DISSOLVED MG/L | 7.78 | 13
475786 | NORMANDY RESERVOIR | DUCK RIVER 250.05 | 1983-10-19 | 918 | 0 | OXYGEN, DISSOLVED, PERCENT OF SATURATION % | 81.8947 | 13
475786 | NORMANDY RESERVOIR | DUCK RIVER 250.05 | 1983-10-19 | 918 | 0 | PH (STANDARD UNITS) | 6.41 | 13
475786 | NORMANDY RESERVOIR | DUCK RIVER 250.05 | 1983-10-19 | 920 | 0 | X-SEC. LOC., HORIZ (% FROM R BANK LOOK UPSTR.) | 25 | 16
475786 | NORMANDY RESERVOIR | DUCK RIVER 250.05 | 1983-10-19 | 920 | 0 | TEMPERATURE, WATER (DEGREES CENTIGRADE) | 17.8 | 16
475786 | NORMANDY RESERVOIR | DUCK RIVER 250.05 | 1983-10-19 | 920 | 0 | TURBIDITY,HACH TURBIDIMETER (FORMAZIN TURB UNIT) | 3 | 16
475786 | NORMANDY RESERVOIR | DUCK RIVER 250.05 | 1983-10-19 | 920 | 0 | SPECIFIC CONDUCTANCE,FIELD (UMHOS/CM @ 25C) | 139 | 16
475786 | NORMANDY RESERVOIR | DUCK RIVER 250.05 | 1983-10-19 | 920 | 0 | SAMPLING STATION LOCATION VERTICAL (METERS) | 5 | 16
475786 | NORMANDY RESERVOIR | DUCK RIVER 250.05 | 1983-10-19 | 920 | 0 | OXYGEN, DISSOLVED MG/L | 7.65 | 16
475786 | NORMANDY RESERVOIR | DUCK RIVER 250.05 | 1983-10-19 | 920 | 0 | OXYGEN, DISSOLVED, PERCENT OF SATURATION % | 80.5263 | 16
475786 | NORMANDY RESERVOIR | DUCK RIVER 250.05 | 1983-10-19 | 920 | 0 | PH (STANDARD UNITS) | 6.38 | 16
475786 | NORMANDY RESERVOIR | DUCK RIVER 250.05 | 1983-10-19 | 920 | 0 | ALKALINITY, PHENOLPHTHALEIN (MG/L) | 0 | 16
475786 | NORMANDY RESERVOIR | DUCK RIVER 250.05 | 1983-10-19 | 920 | 0 | ALKALINITY TOATL FIELD, (MG/L AS CACO3) | 36 | 16
475786 | NORMANDY RESERVOIR | DUCK RIVER 250.05 | 1983-10-19 | 920 | 0 | RESIDUE, TOTAL NONFILTRABLE (MG/L) | 2 | 16
475786 | NORMANDY RESERVOIR | DUCK RIVER 250.05 | 1983-10-19 | 920 | 0 | RESIDUE, VOLATILE NONFILTRABLE (MG/L) | 1 | 16
475786 | NORMANDY RESERVOIR | DUCK RIVER 250.05 | 1983-10-19 | 920 | 0 | NITROGEN, ORGANIC, TOTAL (MG/L AS N) | 0.17 | 16
475786 | NORMANDY RESERVOIR | DUCK RIVER 250.05 | 1983-10-19 | 920 | 0 | NITROGEN, ORGANIC, DISSOLVED (MG/L AS N) | 0.13 | 16
475786 | NORMANDY RESERVOIR | DUCK RIVER 250.05 | 1983-10-19 | 920 | 0 | NITROGEN, AMMONIA, TOTAL (MG/L AS N) | 0.01 | 16
475786 | NORMANDY RESERVOIR | DUCK RIVER 250.05 | 1983-10-19 | 920 | 0 | AMMONIA, UNIONZED (MG/L AS N) | 8.0737e-06 | 16
475786 | NORMANDY RESERVOIR | DUCK RIVER 250.05 | 1983-10-19 | 920 | 0 | AMMONIA, UNIONIZED (CALC FR TEMP-PH-NH4) (MG/L) | 9.8167e-06 | 16
475786 | NORMANDY RESERVOIR | DUCK RIVER 250.05 | 1983-10-19 | 920 | 0 | NITRITE PLUS NITRATE, TOTAL 1 DET. (MG/L AS N) | 0.01 | 16
475786 | NORMANDY RESERVOIR | DUCK RIVER 250.05 | 1983-10-19 | 920 | 0 | PHOSPHORUS, TOTAL (MG/L AS P) | 0.03 | 16
475786 | NORMANDY RESERVOIR | DUCK RIVER 250.05 | 1983-10-19 | 920 | 0 | PHOSPHORUS, DISSOLVED (MG/L AS P) | 0.02 | 16
475786 | NORMANDY RESERVOIR | DUCK RIVER 250.05 | 1983-10-19 | 920 | 0 | CARBON, TOTAL ORGANIC (MG/L AS C) | 3.8 | 16
475786 | NORMANDY RESERVOIR | DUCK RIVER 250.05 | 1983-10-19 | 920 | 0 | CARBON, DISSOLVED ORGANIC (MG/L AS C) | 3.4 | 16
475786 | NORMANDY RESERVOIR | DUCK RIVER 250.05 | 1983-10-19 | 920 | 0 | CHLOROPHYLL-A UG/L SPECTROPHOTOMETRIC ACID. METH. | 2.14 | 16
475786 | NORMANDY RESERVOIR | DUCK RIVER 250.05 | 1983-10-19 | 920 | 0 | CHLOROPHYLL-B UG/L TRICHROMATIC UNCORRECTED | 1 | 16
475786 | NORMANDY RESERVOIR | DUCK RIVER 250.05 | 1983-10-19 | 920 | 0 | CHLOROPHYLL-C UG/L TRICHROMATIC UNCORRECTED | 1.38 | 16
475786 | NORMANDY RESERVOIR | DUCK RIVER 250.05 | 1983-10-19 | 920 | 0 | PHEOPHYTIN-A UG/L SPECTROPHOTOMETRIC ACID. METH. | 1.98 | 16
475786 | NORMANDY RESERVOIR | DUCK RIVER 250.05 | 1983-10-19 | 920 | 0 | RESIDUE,TOTAL FILTRABLE (DRIED AT 180C),MG/L | 60 | 16
475786 | NORMANDY RESERVOIR | DUCK RIVER 250.05 | 1983-10-19 | 922 | 0 | X-SEC. LOC., HORIZ (% FROM R BANK LOOK UPSTR.) | 25 | 20
475786 | NORMANDY RESERVOIR | DUCK RIVER 250.05 | 1983-10-19 | 922 | 0 | TEMPERATURE, WATER (DEGREES CENTIGRADE) | 18 | 20
475786 | NORMANDY RESERVOIR | DUCK RIVER 250.05 | 1983-10-19 | 922 | 0 | SPECIFIC CONDUCTANCE,FIELD (UMHOS/CM @ 25C) | 138 | 20
475786 | NORMANDY RESERVOIR | DUCK RIVER 250.05 | 1983-10-19 | 922 | 0 | SAMPLING STATION LOCATION VERTICAL (METERS) | 6 | 20
475786 | NORMANDY RESERVOIR | DUCK RIVER 250.05 | 1983-10-19 | 922 | 0 | OXYGEN, DISSOLVED MG/L | 7.19 | 20
475786 | NORMANDY RESERVOIR | DUCK RIVER 250.05 | 1983-10-19 | 922 | 0 | OXYGEN, DISSOLVED, PERCENT OF SATURATION % | 75.6842 | 20
475786 | NORMANDY RESERVOIR | DUCK RIVER 250.05 | 1983-10-19 | 922 | 0 | PH (STANDARD UNITS) | 6.44 | 20
475786 | NORMANDY RESERVOIR | DUCK RIVER 250.05 | 1983-10-19 | 924 | 0 | X-SEC. LOC., HORIZ (% FROM R BANK LOOK UPSTR.) | 25 | 23
475786 | NORMANDY RESERVOIR | DUCK RIVER 250.05 | 1983-10-19 | 924 | 0 | TEMPERATURE, WATER (DEGREES CENTIGRADE) | 18.6 | 23
475786 | NORMANDY RESERVOIR | DUCK RIVER 250.05 | 1983-10-19 | 924 | 0 | SPECIFIC CONDUCTANCE,FIELD (UMHOS/CM @ 25C) | 138 | 23
475786 | NORMANDY RESERVOIR | DUCK RIVER 250.05 | 1983-10-19 | 924 | 0 | SAMPLING STATION LOCATION VERTICAL (METERS) | 7 | 23
475786 | NORMANDY RESERVOIR | DUCK RIVER 250.05 | 1983-10-19 | 924 | 0 | OXYGEN, DISSOLVED MG/L | 6.76 | 23
475786 | NORMANDY RESERVOIR | DUCK RIVER 250.05 | 1983-10-19 | 924 | 0 | OXYGEN, DISSOLVED, PERCENT OF SATURATION % | 71.9149 | 23
475786 | NORMANDY RESERVOIR | DUCK RIVER 250.05 | 1983-10-19 | 924 | 0 | PH (STANDARD UNITS) | 6.44 | 23
475786 | NORMANDY RESERVOIR | DUCK RIVER 250.05 | 1983-10-19 | 926 | 0 | X-SEC. LOC., HORIZ (% FROM R BANK LOOK UPSTR.) | 25 | 26
475786 | NORMANDY RESERVOIR | DUCK RIVER 250.05 | 1983-10-19 | 926 | 0 | TEMPERATURE, WATER (DEGREES CENTIGRADE) | 18.8 | 26
475786 | NORMANDY RESERVOIR | DUCK RIVER 250.05 | 1983-10-19 | 926 | 0 | SPECIFIC CONDUCTANCE,FIELD (UMHOS/CM @ 25C) | 138 | 26
475786 | NORMANDY RESERVOIR | DUCK RIVER 250.05 | 1983-10-19 | 926 | 0 | SAMPLING STATION LOCATION VERTICAL (METERS) | 8 | 26
475786 | NORMANDY RESERVOIR | DUCK RIVER 250.05 | 1983-10-19 | 926 | 0 | OXYGEN, DISSOLVED MG/L | 6.06 | 26
475786 | NORMANDY RESERVOIR | DUCK RIVER 250.05 | 1983-10-19 | 926 | 0 | OXYGEN, DISSOLVED, PERCENT OF SATURATION % | 64.468 | 26
475786 | NORMANDY RESERVOIR | DUCK RIVER 250.05 | 1983-10-19 | 926 | 0 | PH (STANDARD UNITS) | 6.41 | 26
475786 | NORMANDY RESERVOIR | DUCK RIVER 250.05 | 1983-10-19 | 928 | 0 | X-SEC. LOC., HORIZ (% FROM R BANK LOOK UPSTR.) | 25 | 30
475786 | NORMANDY RESERVOIR | DUCK RIVER 250.05 | 1983-10-19 | 928 | 0 | TEMPERATURE, WATER (DEGREES CENTIGRADE) | 18.8 | 30
475786 | NORMANDY RESERVOIR | DUCK RIVER 250.05 | 1983-10-19 | 928 | 0 | SPECIFIC CONDUCTANCE,FIELD (UMHOS/CM @ 25C) | 139 | 30
475786 | NORMANDY RESERVOIR | DUCK RIVER 250.05 | 1983-10-19 | 928 | 0 | SAMPLING STATION LOCATION VERTICAL (METERS) | 9 | 30
475786 | NORMANDY RESERVOIR | DUCK RIVER 250.05 | 1983-10-19 | 928 | 0 | OXYGEN, DISSOLVED MG/L | 5.54 | 30
475786 | NORMANDY RESERVOIR | DUCK RIVER 250.05 | 1983-10-19 | 928 | 0 | OXYGEN, DISSOLVED, PERCENT OF SATURATION % | 58.9361 | 30
475786 | NORMANDY RESERVOIR | DUCK RIVER 250.05 | 1983-10-19 | 928 | 0 | PH (STANDARD UNITS) | 6.39 | 30
475786 | NORMANDY RESERVOIR | DUCK RIVER 250.05 | 1983-10-19 | 930 | 0 | X-SEC. LOC., HORIZ (% FROM R BANK LOOK UPSTR.) | 25 | 33
475786 | NORMANDY RESERVOIR | DUCK RIVER 250.05 | 1983-10-19 | 930 | 0 | TEMPERATURE, WATER (DEGREES CENTIGRADE) | 18.7 | 33
475786 | NORMANDY RESERVOIR | DUCK RIVER 250.05 | 1983-10-19 | 930 | 0 | SPECIFIC CONDUCTANCE,FIELD (UMHOS/CM @ 25C) | 139 | 33
475786 | NORMANDY RESERVOIR | DUCK RIVER 250.05 | 1983-10-19 | 930 | 0 | SAMPLING STATION LOCATION VERTICAL (METERS) | 10 | 33
475786 | NORMANDY RESERVOIR | DUCK RIVER 250.05 | 1983-10-19 | 930 | 0 | OXYGEN, DISSOLVED MG/L | 4.59 | 33
475786 | NORMANDY RESERVOIR | DUCK RIVER 250.05 | 1983-10-19 | 930 | 0 | OXYGEN, DISSOLVED, PERCENT OF SATURATION % | 48.8298 | 33
475786 | NORMANDY RESERVOIR | DUCK RIVER 250.05 | 1983-10-19 | 930 | 0 | PH (STANDARD UNITS) | 6.26 | 33
475786 | NORMANDY RESERVOIR | DUCK RIVER 250.05 | 1983-10-19 | 930 | 0 | ALKALINITY, PHENOLPHTHALEIN (MG/L) | 0 | 33
475786 | NORMANDY RESERVOIR | DUCK RIVER 250.05 | 1983-10-19 | 930 | 0 | ALKALINITY TOATL FIELD, (MG/L AS CACO3) | 36 | 33
475786 | NORMANDY RESERVOIR | DUCK RIVER 250.05 | 1983-10-19 | 930 | 0 | NITROGEN, ORGANIC, TOTAL (MG/L AS N) | 0.55 | 33
475786 | NORMANDY RESERVOIR | DUCK RIVER 250.05 | 1983-10-19 | 930 | 0 | NITROGEN, ORGANIC, DISSOLVED (MG/L AS N) | 0.35 | 33
475786 | NORMANDY RESERVOIR | DUCK RIVER 250.05 | 1983-10-19 | 930 | 0 | NITROGEN, AMMONIA, TOTAL (MG/L AS N) | 0.01 | 33
475786 | NORMANDY RESERVOIR | DUCK RIVER 250.05 | 1983-10-19 | 930 | 0 | AMMONIA, UNIONZED (MG/L AS N) | 6.5474e-06 | 33
475786 | NORMANDY RESERVOIR | DUCK RIVER 250.05 | 1983-10-19 | 930 | 0 | AMMONIA, UNIONIZED (CALC FR TEMP-PH-NH4) (MG/L) | 7.961e-06 | 33
475786 | NORMANDY RESERVOIR | DUCK RIVER 250.05 | 1983-10-19 | 930 | 0 | NITRITE PLUS NITRATE, TOTAL 1 DET. (MG/L AS N) | 0.01 | 33
475786 | NORMANDY RESERVOIR | DUCK RIVER 250.05 | 1983-10-19 | 930 | 0 | PHOSPHORUS, TOTAL (MG/L AS P) | 0.03 | 33
475786 | NORMANDY RESERVOIR | DUCK RIVER 250.05 | 1983-10-19 | 930 | 0 | PHOSPHORUS, DISSOLVED (MG/L AS P) | 0.01 | 33
475786 | NORMANDY RESERVOIR | DUCK RIVER 250.05 | 1983-10-19 | 930 | 0 | CARBON, TOTAL ORGANIC (MG/L AS C) | 4.2 | 33
475786 | NORMANDY RESERVOIR | DUCK RIVER 250.05 | 1983-10-19 | 930 | 0 | CARBON, DISSOLVED ORGANIC (MG/L AS C) | 2.9 | 33
475786 | NORMANDY RESERVOIR | DUCK RIVER 250.05 | 1983-10-19 | 930 | 0 | SULFIDE, TOTAL (MG/L AS S) | 0.01 | 33
475786 | NORMANDY RESERVOIR | DUCK RIVER 250.05 | 1983-10-19 | 930 | 0 | SULFATE, TOTAL (MG/L AS SO4) | 3 | 33
475786 | NORMANDY RESERVOIR | DUCK RIVER 250.05 | 1983-10-19 | 930 | 0 | IRON, TOTAL (UG/L AS FE) | 70 | 33
475786 | NORMANDY RESERVOIR | DUCK RIVER 250.05 | 1983-10-19 | 930 | 0 | IRON, DISSOLVED (UG/L AS FE) | 20 | 33
475786 | NORMANDY RESERVOIR | DUCK RIVER 250.05 | 1983-10-19 | 930 | 0 | MANGANESE, TOTAL (UG/L AS MN) | 130 | 33
475786 | NORMANDY RESERVOIR | DUCK RIVER 250.05 | 1983-10-19 | 930 | 0 | MANGANESE, DISSOLVED (UG/L AS MN) | 44 | 33
475786 | NORMANDY RESERVOIR | DUCK RIVER 250.05 | 1983-10-19 | 930 | 0 | CHLOROPHYLL-A UG/L SPECTROPHOTOMETRIC ACID. METH. | 1.6 | 33
475786 | NORMANDY RESERVOIR | DUCK RIVER 250.05 | 1983-10-19 | 930 | 0 | CHLOROPHYLL-B UG/L TRICHROMATIC UNCORRECTED | 1.93 | 33
475786 | NORMANDY RESERVOIR | DUCK RIVER 250.05 | 1983-10-19 | 930 | 0 | CHLOROPHYLL-C UG/L TRICHROMATIC UNCORRECTED | 1.84 | 33
475786 | NORMANDY RESERVOIR | DUCK RIVER 250.05 | 1983-10-19 | 930 | 0 | PHEOPHYTIN-A UG/L SPECTROPHOTOMETRIC ACID. METH. | 3.63 | 33
475786 | NORMANDY RESERVOIR | DUCK RIVER 250.05 | 1983-10-19 | 932 | 0 | X-SEC. LOC., HORIZ (% FROM R BANK LOOK UPSTR.) | 25 | 36
475786 | NORMANDY RESERVOIR | DUCK RIVER 250.05 | 1983-10-19 | 932 | 0 | TEMPERATURE, WATER (DEGREES CENTIGRADE) | 17.6 | 36
475786 | NORMANDY RESERVOIR | DUCK RIVER 250.05 | 1983-10-19 | 932 | 0 | SPECIFIC CONDUCTANCE,FIELD (UMHOS/CM @ 25C) | 138 | 36
475786 | NORMANDY RESERVOIR | DUCK RIVER 250.05 | 1983-10-19 | 932 | 0 | SAMPLING STATION LOCATION VERTICAL (METERS) | 11 | 36
475786 | NORMANDY RESERVOIR | DUCK RIVER 250.05 | 1983-10-19 | 932 | 0 | OXYGEN, DISSOLVED MG/L | 0.11 | 36
475786 | NORMANDY RESERVOIR | DUCK RIVER 250.05 | 1983-10-19 | 932 | 0 | OXYGEN, DISSOLVED, PERCENT OF SATURATION % | 1.1579 | 36
475786 | NORMANDY RESERVOIR | DUCK RIVER 250.05 | 1983-10-19 | 932 | 0 | PH (STANDARD UNITS) | 6.09 | 36
475786 | NORMANDY RESERVOIR | DUCK RIVER 250.05 | 1983-10-19 | 934 | 0 | X-SEC. LOC., HORIZ (% FROM R BANK LOOK UPSTR.) | 25 | 39
475786 | NORMANDY RESERVOIR | DUCK RIVER 250.05 | 1983-10-19 | 934 | 0 | TEMPERATURE, WATER (DEGREES CENTIGRADE) | 17.3 | 39
475786 | NORMANDY RESERVOIR | DUCK RIVER 250.05 | 1983-10-19 | 934 | 0 | SPECIFIC CONDUCTANCE,FIELD (UMHOS/CM @ 25C) | 139 | 39
475786 | NORMANDY RESERVOIR | DUCK RIVER 250.05 | 1983-10-19 | 934 | 0 | SAMPLING STATION LOCATION VERTICAL (METERS) | 12 | 39
475786 | NORMANDY RESERVOIR | DUCK RIVER 250.05 | 1983-10-19 | 934 | 0 | OXYGEN, DISSOLVED MG/L | 0.1 | 39
475786 | NORMANDY RESERVOIR | DUCK RIVER 250.05 | 1983-10-19 | 934 | 0 | OXYGEN, DISSOLVED, PERCENT OF SATURATION % | 1.0309 | 39
475786 | NORMANDY RESERVOIR | DUCK RIVER 250.05 | 1983-10-19 | 934 | 0 | PH (STANDARD UNITS) | 6.06 | 39
475786 | NORMANDY RESERVOIR | DUCK RIVER 250.05 | 1983-10-19 | 934 | 0 | NITROGEN, ORGANIC, TOTAL (MG/L AS N) | 0.32 | 39
475786 | NORMANDY RESERVOIR | DUCK RIVER 250.05 | 1983-10-19 | 934 | 0 | NITROGEN, AMMONIA, TOTAL (MG/L AS N) | 0.04 | 39
475786 | NORMANDY RESERVOIR | DUCK RIVER 250.05 | 1983-10-19 | 934 | 0 | AMMONIA, UNIONZED (MG/L AS N) | 1.49e-05 | 39
475786 | NORMANDY RESERVOIR | DUCK RIVER 250.05 | 1983-10-19 | 934 | 0 | AMMONIA, UNIONIZED (CALC FR TEMP-PH-NH4) (MG/L) | 1.8116e-05 | 39
475786 | NORMANDY RESERVOIR | DUCK RIVER 250.05 | 1983-10-19 | 934 | 0 | NITRITE PLUS NITRATE, TOTAL 1 DET. (MG/L AS N) | 0.01 | 39
475786 | NORMANDY RESERVOIR | DUCK RIVER 250.05 | 1983-10-19 | 934 | 0 | PHOSPHORUS, TOTAL (MG/L AS P) | 0.03 | 39
475786 | NORMANDY RESERVOIR | DUCK RIVER 250.05 | 1983-10-19 | 934 | 0 | SULFIDE, TOTAL (MG/L AS S) | 0.02 | 39
475786 | NORMANDY RESERVOIR | DUCK RIVER 250.05 | 1983-10-19 | 934 | 0 | SULFATE, TOTAL (MG/L AS SO4) | 3 | 39
475786 | NORMANDY RESERVOIR | DUCK RIVER 250.05 | 1983-10-19 | 934 | 0 | IRON, TOTAL (UG/L AS FE) | 220 | 39
475786 | NORMANDY RESERVOIR | DUCK RIVER 250.05 | 1983-10-19 | 934 | 0 | IRON, DISSOLVED (UG/L AS FE) | 50 | 39
475786 | NORMANDY RESERVOIR | DUCK RIVER 250.05 | 1983-10-19 | 934 | 0 | MANGANESE, TOTAL (UG/L AS MN) | 2000 | 39
475786 | NORMANDY RESERVOIR | DUCK RIVER 250.05 | 1983-10-19 | 934 | 0 | MANGANESE, DISSOLVED (UG/L AS MN) | 2000 | 39
475786 | NORMANDY RESERVOIR | DUCK RIVER 250.05 | 1983-10-19 | 936 | 0 | X-SEC. LOC., HORIZ (% FROM R BANK LOOK UPSTR.) | 25 | 43
475786 | NORMANDY RESERVOIR | DUCK RIVER 250.05 | 1983-10-19 | 936 | 0 | TEMPERATURE, WATER (DEGREES CENTIGRADE) | 16.4 | 43
475786 | NORMANDY RESERVOIR | DUCK RIVER 250.05 | 1983-10-19 | 936 | 0 | SPECIFIC CONDUCTANCE,FIELD (UMHOS/CM @ 25C) | 139 | 43
475786 | NORMANDY RESERVOIR | DUCK RIVER 250.05 | 1983-10-19 | 936 | 0 | SAMPLING STATION LOCATION VERTICAL (METERS) | 13 | 43
475786 | NORMANDY RESERVOIR | DUCK RIVER 250.05 | 1983-10-19 | 936 | 0 | OXYGEN, DISSOLVED MG/L | 0.1 | 43
475786 | NORMANDY RESERVOIR | DUCK RIVER 250.05 | 1983-10-19 | 936 | 0 | OXYGEN, DISSOLVED, PERCENT OF SATURATION % | 1 | 43
475786 | NORMANDY RESERVOIR | DUCK RIVER 250.05 | 1983-10-19 | 936 | 0 | PH (STANDARD UNITS) | 6.06 | 43
475786 | NORMANDY RESERVOIR | DUCK RIVER 250.05 | 1983-10-19 | 938 | 0 | X-SEC. LOC., HORIZ (% FROM R BANK LOOK UPSTR.) | 25 | 46
475786 | NORMANDY RESERVOIR | DUCK RIVER 250.05 | 1983-10-19 | 938 | 0 | TEMPERATURE, WATER (DEGREES CENTIGRADE) | 16.5 | 46
475786 | NORMANDY RESERVOIR | DUCK RIVER 250.05 | 1983-10-19 | 938 | 0 | SPECIFIC CONDUCTANCE,FIELD (UMHOS/CM @ 25C) | 140 | 46
475786 | NORMANDY RESERVOIR | DUCK RIVER 250.05 | 1983-10-19 | 938 | 0 | SAMPLING STATION LOCATION VERTICAL (METERS) | 14 | 46
475786 | NORMANDY RESERVOIR | DUCK RIVER 250.05 | 1983-10-19 | 938 | 0 | OXYGEN, DISSOLVED MG/L | 0.1 | 46
475786 | NORMANDY RESERVOIR | DUCK RIVER 250.05 | 1983-10-19 | 938 | 0 | OXYGEN, DISSOLVED, PERCENT OF SATURATION % | 1 | 46
475786 | NORMANDY RESERVOIR | DUCK RIVER 250.05 | 1983-10-19 | 938 | 0 | PH (STANDARD UNITS) | 6.06 | 46
475786 | NORMANDY RESERVOIR | DUCK RIVER 250.05 | 1983-10-19 | 938 | 0 | NITROGEN, ORGANIC, TOTAL (MG/L AS N) | 0.23 | 46
475786 | NORMANDY RESERVOIR | DUCK RIVER 250.05 | 1983-10-19 | 938 | 0 | NITROGEN, AMMONIA, TOTAL (MG/L AS N) | 0.13 | 46
475786 | NORMANDY RESERVOIR | DUCK RIVER 250.05 | 1983-10-19 | 938 | 0 | AMMONIA, UNIONZED (MG/L AS N) | 4.5615e-05 | 46
475786 | NORMANDY RESERVOIR | DUCK RIVER 250.05 | 1983-10-19 | 938 | 0 | AMMONIA, UNIONIZED (CALC FR TEMP-PH-NH4) (MG/L) | 5.5463e-05 | 46
475786 | NORMANDY RESERVOIR | DUCK RIVER 250.05 | 1983-10-19 | 938 | 0 | NITRITE PLUS NITRATE, TOTAL 1 DET. (MG/L AS N) | 0.01 | 46
475786 | NORMANDY RESERVOIR | DUCK RIVER 250.05 | 1983-10-19 | 938 | 0 | PHOSPHORUS, TOTAL (MG/L AS P) | 0.03 | 46
475786 | NORMANDY RESERVOIR | DUCK RIVER 250.05 | 1983-10-19 | 938 | 0 | SULFIDE, TOTAL (MG/L AS S) | 0.02 | 46
475786 | NORMANDY RESERVOIR | DUCK RIVER 250.05 | 1983-10-19 | 938 | 0 | SULFATE, TOTAL (MG/L AS SO4) | 9 | 46
475786 | NORMANDY RESERVOIR | DUCK RIVER 250.05 | 1983-10-19 | 938 | 0 | IRON, TOTAL (UG/L AS FE) | 440 | 46
475786 | NORMANDY RESERVOIR | DUCK RIVER 250.05 | 1983-10-19 | 938 | 0 | IRON, DISSOLVED (UG/L AS FE) | 90 | 46
475786 | NORMANDY RESERVOIR | DUCK RIVER 250.05 | 1983-10-19 | 938 | 0 | MANGANESE, TOTAL (UG/L AS MN) | 1600 | 46
475786 | NORMANDY RESERVOIR | DUCK RIVER 250.05 | 1983-10-19 | 938 | 0 | MANGANESE, DISSOLVED (UG/L AS MN) | 1600 | 46
475786 | NORMANDY RESERVOIR | DUCK RIVER 250.05 | 1983-10-19 | 940 | 0 | X-SEC. LOC., HORIZ (% FROM R BANK LOOK UPSTR.) | 25 | 49
475786 | NORMANDY RESERVOIR | DUCK RIVER 250.05 | 1983-10-19 | 940 | 0 | TEMPERATURE, WATER (DEGREES CENTIGRADE) | 16.1 | 49
475786 | NORMANDY RESERVOIR | DUCK RIVER 250.05 | 1983-10-19 | 940 | 0 | TURBIDITY,HACH TURBIDIMETER (FORMAZIN TURB UNIT) | 11 | 49
475786 | NORMANDY RESERVOIR | DUCK RIVER 250.05 | 1983-10-19 | 940 | 0 | SPECIFIC CONDUCTANCE,FIELD (UMHOS/CM @ 25C) | 142 | 49
475786 | NORMANDY RESERVOIR | DUCK RIVER 250.05 | 1983-10-19 | 940 | 0 | SAMPLING STATION LOCATION VERTICAL (METERS) | 15 | 49
475786 | NORMANDY RESERVOIR | DUCK RIVER 250.05 | 1983-10-19 | 940 | 0 | OXYGEN, DISSOLVED MG/L | 0.11 | 49
475786 | NORMANDY RESERVOIR | DUCK RIVER 250.05 | 1983-10-19 | 940 | 0 | OXYGEN, DISSOLVED, PERCENT OF SATURATION % | 1.1 | 49
475786 | NORMANDY RESERVOIR | DUCK RIVER 250.05 | 1983-10-19 | 940 | 0 | PH (STANDARD UNITS) | 6.05 | 49
475786 | NORMANDY RESERVOIR | DUCK RIVER 250.05 | 1983-10-19 | 940 | 0 | ALKALINITY, PHENOLPHTHALEIN (MG/L) | 0 | 49
475786 | NORMANDY RESERVOIR | DUCK RIVER 250.05 | 1983-10-19 | 940 | 0 | ALKALINITY TOATL FIELD, (MG/L AS CACO3) | 32 | 49
475786 | NORMANDY RESERVOIR | DUCK RIVER 250.05 | 1983-10-19 | 940 | 0 | RESIDUE, TOTAL NONFILTRABLE (MG/L) | 7 | 49
475786 | NORMANDY RESERVOIR | DUCK RIVER 250.05 | 1983-10-19 | 940 | 0 | RESIDUE, VOLATILE NONFILTRABLE (MG/L) | 1 | 49
475786 | NORMANDY RESERVOIR | DUCK RIVER 250.05 | 1983-10-19 | 940 | 0 | NITROGEN, ORGANIC, TOTAL (MG/L AS N) | 0.23 | 49
475786 | NORMANDY RESERVOIR | DUCK RIVER 250.05 | 1983-10-19 | 940 | 0 | NITROGEN, ORGANIC, DISSOLVED (MG/L AS N) | 0.11 | 49
475786 | NORMANDY RESERVOIR | DUCK RIVER 250.05 | 1983-10-19 | 940 | 0 | NITROGEN, AMMONIA, TOTAL (MG/L AS N) | 0.11 | 49
475786 | NORMANDY RESERVOIR | DUCK RIVER 250.05 | 1983-10-19 | 940 | 0 | AMMONIA, UNIONZED (MG/L AS N) | 3.6605e-05 | 49
475786 | NORMANDY RESERVOIR | DUCK RIVER 250.05 | 1983-10-19 | 940 | 0 | AMMONIA, UNIONIZED (CALC FR TEMP-PH-NH4) (MG/L) | 4.4508e-05 | 49
475786 | NORMANDY RESERVOIR | DUCK RIVER 250.05 | 1983-10-19 | 940 | 0 | NITRITE PLUS NITRATE, TOTAL 1 DET. (MG/L AS N) | 0.01 | 49
475786 | NORMANDY RESERVOIR | DUCK RIVER 250.05 | 1983-10-19 | 940 | 0 | PHOSPHORUS, TOTAL (MG/L AS P) | 0.05 | 49
475786 | NORMANDY RESERVOIR | DUCK RIVER 250.05 | 1983-10-19 | 940 | 0 | PHOSPHORUS, DISSOLVED (MG/L AS P) | 0.05 | 49
475786 | NORMANDY RESERVOIR | DUCK RIVER 250.05 | 1983-10-19 | 940 | 0 | CARBON, TOTAL ORGANIC (MG/L AS C) | 4.5 | 49
475786 | NORMANDY RESERVOIR | DUCK RIVER 250.05 | 1983-10-19 | 940 | 0 | CARBON, DISSOLVED ORGANIC (MG/L AS C) | 4.1 | 49
475786 | NORMANDY RESERVOIR | DUCK RIVER 250.05 | 1983-10-19 | 940 | 0 | CHLOROPHYLL-A UG/L SPECTROPHOTOMETRIC ACID. METH. | 2.67 | 49
475786 | NORMANDY RESERVOIR | DUCK RIVER 250.05 | 1983-10-19 | 940 | 0 | CHLOROPHYLL-B UG/L TRICHROMATIC UNCORRECTED | 3.35 | 49
475786 | NORMANDY RESERVOIR | DUCK RIVER 250.05 | 1983-10-19 | 940 | 0 | CHLOROPHYLL-C UG/L TRICHROMATIC UNCORRECTED | 2.67 | 49
475786 | NORMANDY RESERVOIR | DUCK RIVER 250.05 | 1983-10-19 | 940 | 0 | PHEOPHYTIN-A UG/L SPECTROPHOTOMETRIC ACID. METH. | 2.19 | 49
475786 | NORMANDY RESERVOIR | DUCK RIVER 250.05 | 1983-10-19 | 940 | 0 | RESIDUE,TOTAL FILTRABLE (DRIED AT 180C),MG/L | 60 | 49
475786 | NORMANDY RESERVOIR | DUCK RIVER 250.05 | 1983-10-19 | 942 | 0 | X-SEC. LOC., HORIZ (% FROM R BANK LOOK UPSTR.) | 25 | 52
475786 | NORMANDY RESERVOIR | DUCK RIVER 250.05 | 1983-10-19 | 942 | 0 | TEMPERATURE, WATER (DEGREES CENTIGRADE) | 15.7 | 52
475786 | NORMANDY RESERVOIR | DUCK RIVER 250.05 | 1983-10-19 | 942 | 0 | SPECIFIC CONDUCTANCE,FIELD (UMHOS/CM @ 25C) | 147 | 52
475786 | NORMANDY RESERVOIR | DUCK RIVER 250.05 | 1983-10-19 | 942 | 0 | SAMPLING STATION LOCATION VERTICAL (METERS) | 16 | 52
475786 | NORMANDY RESERVOIR | DUCK RIVER 250.05 | 1983-10-19 | 942 | 0 | OXYGEN, DISSOLVED MG/L | 0.11 | 52
475786 | NORMANDY RESERVOIR | DUCK RIVER 250.05 | 1983-10-19 | 942 | 0 | OXYGEN, DISSOLVED, PERCENT OF SATURATION % | 1.1 | 52
475786 | NORMANDY RESERVOIR | DUCK RIVER 250.05 | 1983-10-19 | 942 | 0 | PH (STANDARD UNITS) | 6.22 | 52
475786 | NORMANDY RESERVOIR | DUCK RIVER 250.05 | 1983-10-19 | 942 | 0 | NITROGEN, ORGANIC, TOTAL (MG/L AS N) | 0.18 | 52
475786 | NORMANDY RESERVOIR | DUCK RIVER 250.05 | 1983-10-19 | 942 | 0 | NITROGEN, AMMONIA, TOTAL (MG/L AS N) | 0.07 | 52
475786 | NORMANDY RESERVOIR | DUCK RIVER 250.05 | 1983-10-19 | 942 | 0 | AMMONIA, UNIONZED (MG/L AS N) | 3.3429e-05 | 52
475786 | NORMANDY RESERVOIR | DUCK RIVER 250.05 | 1983-10-19 | 942 | 0 | AMMONIA, UNIONIZED (CALC FR TEMP-PH-NH4) (MG/L) | 4.0646e-05 | 52
475786 | NORMANDY RESERVOIR | DUCK RIVER 250.05 | 1983-10-19 | 942 | 0 | NITRITE PLUS NITRATE, TOTAL 1 DET. (MG/L AS N) | 0.01 | 52
475786 | NORMANDY RESERVOIR | DUCK RIVER 250.05 | 1983-10-19 | 942 | 0 | PHOSPHORUS, TOTAL (MG/L AS P) | 0.02 | 52
475786 | NORMANDY RESERVOIR | DUCK RIVER 250.05 | 1983-10-19 | 942 | 0 | SULFIDE, TOTAL (MG/L AS S) | 0.02 | 52
475786 | NORMANDY RESERVOIR | DUCK RIVER 250.05 | 1983-10-19 | 942 | 0 | SULFATE, TOTAL (MG/L AS SO4) | 3 | 52
475786 | NORMANDY RESERVOIR | DUCK RIVER 250.05 | 1983-10-19 | 942 | 0 | IRON, TOTAL (UG/L AS FE) | 580 | 52
475786 | NORMANDY RESERVOIR | DUCK RIVER 250.05 | 1983-10-19 | 942 | 0 | IRON, DISSOLVED (UG/L AS FE) | 120 | 52
475786 | NORMANDY RESERVOIR | DUCK RIVER 250.05 | 1983-10-19 | 942 | 0 | MANGANESE, TOTAL (UG/L AS MN) | 1000 | 52
475786 | NORMANDY RESERVOIR | DUCK RIVER 250.05 | 1983-10-19 | 942 | 0 | MANGANESE, DISSOLVED (UG/L AS MN) | 1000 | 52
475786 | NORMANDY RESERVOIR | DUCK RIVER 250.05 | 1983-10-19 | 944 | 0 | X-SEC. LOC., HORIZ (% FROM R BANK LOOK UPSTR.) | 25 | 56
475786 | NORMANDY RESERVOIR | DUCK RIVER 250.05 | 1983-10-19 | 944 | 0 | TEMPERATURE, WATER (DEGREES CENTIGRADE) | 15.3 | 56
475786 | NORMANDY RESERVOIR | DUCK RIVER 250.05 | 1983-10-19 | 944 | 0 | SPECIFIC CONDUCTANCE,FIELD (UMHOS/CM @ 25C) | 155 | 56
475786 | NORMANDY RESERVOIR | DUCK RIVER 250.05 | 1983-10-19 | 944 | 0 | SAMPLING STATION LOCATION VERTICAL (METERS) | 17 | 56
475786 | NORMANDY RESERVOIR | DUCK RIVER 250.05 | 1983-10-19 | 944 | 0 | OXYGEN, DISSOLVED MG/L | 0.09 | 56
475786 | NORMANDY RESERVOIR | DUCK RIVER 250.05 | 1983-10-19 | 944 | 0 | OXYGEN, DISSOLVED, PERCENT OF SATURATION % | 0.88235 | 56
475786 | NORMANDY RESERVOIR | DUCK RIVER 250.05 | 1983-10-19 | 944 | 0 | PH (STANDARD UNITS) | 6.25 | 56
475786 | NORMANDY RESERVOIR | DUCK RIVER 250.05 | 1983-10-19 | 946 | 0 | X-SEC. LOC., HORIZ (% FROM R BANK LOOK UPSTR.) | 25 | 59
475786 | NORMANDY RESERVOIR | DUCK RIVER 250.05 | 1983-10-19 | 946 | 0 | TEMPERATURE, WATER (DEGREES CENTIGRADE) | 15.2 | 59
475786 | NORMANDY RESERVOIR | DUCK RIVER 250.05 | 1983-10-19 | 946 | 0 | SPECIFIC CONDUCTANCE,FIELD (UMHOS/CM @ 25C) | 168 | 59
475786 | NORMANDY RESERVOIR | DUCK RIVER 250.05 | 1983-10-19 | 946 | 0 | SAMPLING STATION LOCATION VERTICAL (METERS) | 18 | 59
475786 | NORMANDY RESERVOIR | DUCK RIVER 250.05 | 1983-10-19 | 946 | 0 | OXYGEN, DISSOLVED MG/L | 0.11 | 59
475786 | NORMANDY RESERVOIR | DUCK RIVER 250.05 | 1983-10-19 | 946 | 0 | OXYGEN, DISSOLVED, PERCENT OF SATURATION % | 1.0784 | 59
475786 | NORMANDY RESERVOIR | DUCK RIVER 250.05 | 1983-10-19 | 946 | 0 | PH (STANDARD UNITS) | 6.33 | 59
475786 | NORMANDY RESERVOIR | DUCK RIVER 250.05 | 1983-10-19 | 946 | 0 | NITROGEN, ORGANIC, TOTAL (MG/L AS N) | 0.16 | 59
475786 | NORMANDY RESERVOIR | DUCK RIVER 250.05 | 1983-10-19 | 946 | 0 | NITROGEN, AMMONIA, TOTAL (MG/L AS N) | 0.6 | 59
475786 | NORMANDY RESERVOIR | DUCK RIVER 250.05 | 1983-10-19 | 946 | 0 | AMMONIA, UNIONZED (MG/L AS N) | 0.00035542 | 59
475786 | NORMANDY RESERVOIR | DUCK RIVER 250.05 | 1983-10-19 | 946 | 0 | AMMONIA, UNIONIZED (CALC FR TEMP-PH-NH4) (MG/L) | 0.00043215 | 59
475786 | NORMANDY RESERVOIR | DUCK RIVER 250.05 | 1983-10-19 | 946 | 0 | NITRITE PLUS NITRATE, TOTAL 1 DET. (MG/L AS N) | 0.08 | 59
475786 | NORMANDY RESERVOIR | DUCK RIVER 250.05 | 1983-10-19 | 946 | 0 | PHOSPHORUS, TOTAL (MG/L AS P) | 0.09 | 59
475786 | NORMANDY RESERVOIR | DUCK RIVER 250.05 | 1983-10-19 | 946 | 0 | SULFIDE, TOTAL (MG/L AS S) | 0.11 | 59
475786 | NORMANDY RESERVOIR | DUCK RIVER 250.05 | 1983-10-19 | 946 | 0 | SULFATE, TOTAL (MG/L AS SO4) | 6 | 59
475786 | NORMANDY RESERVOIR | DUCK RIVER 250.05 | 1983-10-19 | 946 | 0 | IRON, TOTAL (UG/L AS FE) | 2500 | 59
475786 | NORMANDY RESERVOIR | DUCK RIVER 250.05 | 1983-10-19 | 946 | 0 | IRON, DISSOLVED (UG/L AS FE) | 1800 | 59
475786 | NORMANDY RESERVOIR | DUCK RIVER 250.05 | 1983-10-19 | 946 | 0 | MANGANESE, TOTAL (UG/L AS MN) | 2500 | 59
475786 | NORMANDY RESERVOIR | DUCK RIVER 250.05 | 1983-10-19 | 946 | 0 | MANGANESE, DISSOLVED (UG/L AS MN) | 2500 | 59
475786 | NORMANDY RESERVOIR | DUCK RIVER 250.05 | 1983-10-19 | 948 | 0 | X-SEC. LOC., HORIZ (% FROM R BANK LOOK UPSTR.) | 25 | 62
475786 | NORMANDY RESERVOIR | DUCK RIVER 250.05 | 1983-10-19 | 948 | 0 | TEMPERATURE, WATER (DEGREES CENTIGRADE) | 15 | 62
475786 | NORMANDY RESERVOIR | DUCK RIVER 250.05 | 1983-10-19 | 948 | 0 | SPECIFIC CONDUCTANCE,FIELD (UMHOS/CM @ 25C) | 180 | 62
475786 | NORMANDY RESERVOIR | DUCK RIVER 250.05 | 1983-10-19 | 948 | 0 | SAMPLING STATION LOCATION VERTICAL (METERS) | 19 | 62
475786 | NORMANDY RESERVOIR | DUCK RIVER 250.05 | 1983-10-19 | 948 | 0 | OXYGEN, DISSOLVED MG/L | 0.13 | 62
475786 | NORMANDY RESERVOIR | DUCK RIVER 250.05 | 1983-10-19 | 948 | 0 | OXYGEN, DISSOLVED, PERCENT OF SATURATION % | 1.2745 | 62
475786 | NORMANDY RESERVOIR | DUCK RIVER 250.05 | 1983-10-19 | 948 | 0 | PH (STANDARD UNITS) | 6.33 | 62
475786 | NORMANDY RESERVOIR | DUCK RIVER 250.05 | 1983-10-19 | 950 | 0 | X-SEC. LOC., HORIZ (% FROM R BANK LOOK UPSTR.) | 25 | 66
475786 | NORMANDY RESERVOIR | DUCK RIVER 250.05 | 1983-10-19 | 950 | 0 | TEMPERATURE, WATER (DEGREES CENTIGRADE) | 14.8 | 66
475786 | NORMANDY RESERVOIR | DUCK RIVER 250.05 | 1983-10-19 | 950 | 0 | TURBIDITY,HACH TURBIDIMETER (FORMAZIN TURB UNIT) | 70 | 66
475786 | NORMANDY RESERVOIR | DUCK RIVER 250.05 | 1983-10-19 | 950 | 0 | SPECIFIC CONDUCTANCE,FIELD (UMHOS/CM @ 25C) | 109 | 66
475786 | NORMANDY RESERVOIR | DUCK RIVER 250.05 | 1983-10-19 | 950 | 0 | SAMPLING STATION LOCATION VERTICAL (METERS) | 20 | 66
475786 | NORMANDY RESERVOIR | DUCK RIVER 250.05 | 1983-10-19 | 950 | 0 | OXYGEN, DISSOLVED MG/L | 0.11 | 66
475786 | NORMANDY RESERVOIR | DUCK RIVER 250.05 | 1983-10-19 | 950 | 0 | OXYGEN, DISSOLVED, PERCENT OF SATURATION % | 1.0784 | 66
475786 | NORMANDY RESERVOIR | DUCK RIVER 250.05 | 1983-10-19 | 950 | 0 | PH (STANDARD UNITS) | 6.4 | 66
475786 | NORMANDY RESERVOIR | DUCK RIVER 250.05 | 1983-10-19 | 950 | 0 | ALKALINITY, PHENOLPHTHALEIN (MG/L) | 0 | 66
475786 | NORMANDY RESERVOIR | DUCK RIVER 250.05 | 1983-10-19 | 950 | 0 | ALKALINITY TOATL FIELD, (MG/L AS CACO3) | 55 | 66
475786 | NORMANDY RESERVOIR | DUCK RIVER 250.05 | 1983-10-19 | 950 | 0 | RESIDUE, TOTAL NONFILTRABLE (MG/L) | 28 | 66
475786 | NORMANDY RESERVOIR | DUCK RIVER 250.05 | 1983-10-19 | 950 | 0 | RESIDUE, VOLATILE NONFILTRABLE (MG/L) | 4 | 66
475786 | NORMANDY RESERVOIR | DUCK RIVER 250.05 | 1983-10-19 | 950 | 0 | NITROGEN, ORGANIC, TOTAL (MG/L AS N) | 0.01 | 66
475786 | NORMANDY RESERVOIR | DUCK RIVER 250.05 | 1983-10-19 | 950 | 0 | NITROGEN, ORGANIC, DISSOLVED (MG/L AS N) | 0.01 | 66
475786 | NORMANDY RESERVOIR | DUCK RIVER 250.05 | 1983-10-19 | 950 | 0 | NITROGEN, AMMONIA, TOTAL (MG/L AS N) | 1.4 | 66
475786 | NORMANDY RESERVOIR | DUCK RIVER 250.05 | 1983-10-19 | 950 | 0 | AMMONIA, UNIONZED (MG/L AS N) | 0.0009452 | 66
475786 | NORMANDY RESERVOIR | DUCK RIVER 250.05 | 1983-10-19 | 950 | 0 | AMMONIA, UNIONIZED (CALC FR TEMP-PH-NH4) (MG/L) | 0.0011493 | 66
475786 | NORMANDY RESERVOIR | DUCK RIVER 250.05 | 1983-10-19 | 950 | 0 | NITRITE PLUS NITRATE, TOTAL 1 DET. (MG/L AS N) | 0.01 | 66
475786 | NORMANDY RESERVOIR | DUCK RIVER 250.05 | 1983-10-19 | 950 | 0 | PHOSPHORUS, TOTAL (MG/L AS P) | 0.28 | 66
475786 | NORMANDY RESERVOIR | DUCK RIVER 250.05 | 1983-10-19 | 950 | 0 | PHOSPHORUS, DISSOLVED (MG/L AS P) | 0.1 | 66
475786 | NORMANDY RESERVOIR | DUCK RIVER 250.05 | 1983-10-19 | 950 | 0 | CARBON, TOTAL ORGANIC (MG/L AS C) | 6.7 | 66
475786 | NORMANDY RESERVOIR | DUCK RIVER 250.05 | 1983-10-19 | 950 | 0 | CARBON, DISSOLVED ORGANIC (MG/L AS C) | 5.4 | 66
475786 | NORMANDY RESERVOIR | DUCK RIVER 250.05 | 1983-10-19 | 950 | 0 | SULFIDE, TOTAL (MG/L AS S) | 0.24 | 66
475786 | NORMANDY RESERVOIR | DUCK RIVER 250.05 | 1983-10-19 | 950 | 0 | IRON, TOTAL (UG/L AS FE) | 6400 | 66
475786 | NORMANDY RESERVOIR | DUCK RIVER 250.05 | 1983-10-19 | 950 | 0 | IRON, DISSOLVED (UG/L AS FE) | 4800 | 66
475786 | NORMANDY RESERVOIR | DUCK RIVER 250.05 | 1983-10-19 | 950 | 0 | MANGANESE, TOTAL (UG/L AS MN) | 2800 | 66
475786 | NORMANDY RESERVOIR | DUCK RIVER 250.05 | 1983-10-19 | 950 | 0 | MANGANESE, DISSOLVED (UG/L AS MN) | 2800 | 66
475786 | NORMANDY RESERVOIR | DUCK RIVER 250.05 | 1983-10-19 | 950 | 0 | CHLOROPHYLL-A UG/L SPECTROPHOTOMETRIC ACID. METH. | 5.87 | 66
475786 | NORMANDY RESERVOIR | DUCK RIVER 250.05 | 1983-10-19 | 950 | 0 | CHLOROPHYLL-B UG/L TRICHROMATIC UNCORRECTED | 6.82 | 66
475786 | NORMANDY RESERVOIR | DUCK RIVER 250.05 | 1983-10-19 | 950 | 0 | CHLOROPHYLL-C UG/L TRICHROMATIC UNCORRECTED | 3.4 | 66
475786 | NORMANDY RESERVOIR | DUCK RIVER 250.05 | 1983-10-19 | 950 | 0 | PHEOPHYTIN-A UG/L SPECTROPHOTOMETRIC ACID. METH. | 13.19 | 66
475786 | NORMANDY RESERVOIR | DUCK RIVER 250.05 | 1983-10-19 | 950 | 0 | RESIDUE,TOTAL FILTRABLE (DRIED AT 180C),MG/L | 60 | 66
475786 | NORMANDY RESERVOIR | DUCK RIVER 250.05 | 1983-10-19 | 952 | 0 | X-SEC. LOC., HORIZ (% FROM R BANK LOOK UPSTR.) | 25 | 69
475786 | NORMANDY RESERVOIR | DUCK RIVER 250.05 | 1983-10-19 | 952 | 0 | TEMPERATURE, WATER (DEGREES CENTIGRADE) | 14.4 | 69
475786 | NORMANDY RESERVOIR | DUCK RIVER 250.05 | 1983-10-19 | 952 | 0 | SPECIFIC CONDUCTANCE,FIELD (UMHOS/CM @ 25C) | 143 | 69
475786 | NORMANDY RESERVOIR | DUCK RIVER 250.05 | 1983-10-19 | 952 | 0 | SAMPLING STATION LOCATION VERTICAL (METERS) | 21 | 69
475786 | NORMANDY RESERVOIR | DUCK RIVER 250.05 | 1983-10-19 | 952 | 0 | OXYGEN, DISSOLVED MG/L | 0.11 | 69
475786 | NORMANDY RESERVOIR | DUCK RIVER 250.05 | 1983-10-19 | 952 | 0 | OXYGEN, DISSOLVED, PERCENT OF SATURATION % | 1.0577 | 69
475786 | NORMANDY RESERVOIR | DUCK RIVER 250.05 | 1983-10-19 | 952 | 0 | PH (STANDARD UNITS) | 6.46 | 69
475786 | NORMANDY RESERVOIR | DUCK RIVER 250.05 | 1983-10-19 | 952 | 0 | NITROGEN, ORGANIC, TOTAL (MG/L AS N) | 0.1 | 69
475786 | NORMANDY RESERVOIR | DUCK RIVER 250.05 | 1983-10-19 | 952 | 0 | NITROGEN, AMMONIA, TOTAL (MG/L AS N) | 1.7 | 69
475786 | NORMANDY RESERVOIR | DUCK RIVER 250.05 | 1983-10-19 | 952 | 0 | AMMONIA, UNIONZED (MG/L AS N) | 0.0012783 | 69
475786 | NORMANDY RESERVOIR | DUCK RIVER 250.05 | 1983-10-19 | 952 | 0 | AMMONIA, UNIONIZED (CALC FR TEMP-PH-NH4) (MG/L) | 0.0015543 | 69
475786 | NORMANDY RESERVOIR | DUCK RIVER 250.05 | 1983-10-19 | 952 | 0 | NITRITE PLUS NITRATE, TOTAL 1 DET. (MG/L AS N) | 0.01 | 69
475786 | NORMANDY RESERVOIR | DUCK RIVER 250.05 | 1983-10-19 | 952 | 0 | PHOSPHORUS, TOTAL (MG/L AS P) | 0.41 | 69
475786 | NORMANDY RESERVOIR | DUCK RIVER 250.05 | 1983-10-19 | 952 | 0 | SULFIDE, TOTAL (MG/L AS S) | 0.21 | 69
475786 | NORMANDY RESERVOIR | DUCK RIVER 250.05 | 1983-10-19 | 952 | 0 | SULFATE, TOTAL (MG/L AS SO4) | 1 | 69
475786 | NORMANDY RESERVOIR | DUCK RIVER 250.05 | 1983-10-19 | 952 | 0 | IRON, TOTAL (UG/L AS FE) | 9000 | 69
475786 | NORMANDY RESERVOIR | DUCK RIVER 250.05 | 1983-10-19 | 952 | 0 | IRON, DISSOLVED (UG/L AS FE) | 4700 | 69
475786 | NORMANDY RESERVOIR | DUCK RIVER 250.05 | 1983-10-19 | 952 | 0 | MANGANESE, TOTAL (UG/L AS MN) | 3400 | 69
475786 | NORMANDY RESERVOIR | DUCK RIVER 250.05 | 1983-10-19 | 952 | 0 | MANGANESE, DISSOLVED (UG/L AS MN) | 3400 | 69
475786 | NORMANDY RESERVOIR | DUCK RIVER 250.05 | 1983-10-19 | 954 | 0 | X-SEC. LOC., HORIZ (% FROM R BANK LOOK UPSTR.) | 25 | 72
475786 | NORMANDY RESERVOIR | DUCK RIVER 250.05 | 1983-10-19 | 954 | 0 | TEMPERATURE, WATER (DEGREES CENTIGRADE) | 14.3 | 72
475786 | NORMANDY RESERVOIR | DUCK RIVER 250.05 | 1983-10-19 | 954 | 0 | SPECIFIC CONDUCTANCE,FIELD (UMHOS/CM @ 25C) | 153 | 72
475786 | NORMANDY RESERVOIR | DUCK RIVER 250.05 | 1983-10-19 | 954 | 0 | SAMPLING STATION LOCATION VERTICAL (METERS) | 22 | 72
475786 | NORMANDY RESERVOIR | DUCK RIVER 250.05 | 1983-10-19 | 954 | 0 | OXYGEN, DISSOLVED MG/L | 0.17 | 72
475786 | NORMANDY RESERVOIR | DUCK RIVER 250.05 | 1983-10-19 | 954 | 0 | OXYGEN, DISSOLVED, PERCENT OF SATURATION % | 1.6346 | 72
475786 | NORMANDY RESERVOIR | DUCK RIVER 250.05 | 1983-10-19 | 954 | 0 | PH (STANDARD UNITS) | 6.5 | 72
475786 | NORMANDY RESERVOIR | DUCK RIVER 250.05 | 1983-10-19 | 954 | 0 | NITROGEN, ORGANIC, TOTAL (MG/L AS N) | 1.2 | 72
475786 | NORMANDY RESERVOIR | DUCK RIVER 250.05 | 1983-10-19 | 954 | 0 | NITROGEN, AMMONIA, TOTAL (MG/L AS N) | 2.2 | 72
475786 | NORMANDY RESERVOIR | DUCK RIVER 250.05 | 1983-10-19 | 954 | 0 | AMMONIA, UNIONZED (MG/L AS N) | 0.0018 | 72
475786 | NORMANDY RESERVOIR | DUCK RIVER 250.05 | 1983-10-19 | 954 | 0 | AMMONIA, UNIONIZED (CALC FR TEMP-PH-NH4) (MG/L) | 0.0021886 | 72
475786 | NORMANDY RESERVOIR | DUCK RIVER 250.05 | 1983-10-19 | 954 | 0 | NITRITE PLUS NITRATE, TOTAL 1 DET. (MG/L AS N) | 0.01 | 72
475786 | NORMANDY RESERVOIR | DUCK RIVER 250.05 | 1983-10-19 | 954 | 0 | PHOSPHORUS, TOTAL (MG/L AS P) | 0.56 | 72
475786 | NORMANDY RESERVOIR | DUCK RIVER 250.05 | 1983-10-19 | 954 | 0 | SULFIDE, TOTAL (MG/L AS S) | 0.1 | 72
475786 | NORMANDY RESERVOIR | DUCK RIVER 250.05 | 1983-10-19 | 954 | 0 | SULFATE, TOTAL (MG/L AS SO4) | 1 | 72
475786 | NORMANDY RESERVOIR | DUCK RIVER 250.05 | 1983-10-19 | 954 | 0 | IRON, TOTAL (UG/L AS FE) | 12000 | 72
475786 | NORMANDY RESERVOIR | DUCK RIVER 250.05 | 1983-10-19 | 954 | 0 | IRON, DISSOLVED (UG/L AS FE) | 4700 | 72
475786 | NORMANDY RESERVOIR | DUCK RIVER 250.05 | 1983-10-19 | 954 | 0 | MANGANESE, TOTAL (UG/L AS MN) | 3800 | 72
475786 | NORMANDY RESERVOIR | DUCK RIVER 250.05 | 1983-10-19 | 954 | 0 | MANGANESE, DISSOLVED (UG/L AS MN) | 3800 | 72
475786 | NORMANDY RESERVOIR | DUCK RIVER 250.05 | 1983-10-19 | 956 | 0 | X-SEC. LOC., HORIZ (% FROM R BANK LOOK UPSTR.) | 25 | 75
475786 | NORMANDY RESERVOIR | DUCK RIVER 250.05 | 1983-10-19 | 956 | 0 | TEMPERATURE, WATER (DEGREES CENTIGRADE) | 14 | 75
475786 | NORMANDY RESERVOIR | DUCK RIVER 250.05 | 1983-10-19 | 956 | 0 | SPECIFIC CONDUCTANCE,FIELD (UMHOS/CM @ 25C) | 171 | 75
475786 | NORMANDY RESERVOIR | DUCK RIVER 250.05 | 1983-10-19 | 956 | 0 | SAMPLING STATION LOCATION VERTICAL (METERS) | 23 | 75
475786 | NORMANDY RESERVOIR | DUCK RIVER 250.05 | 1983-10-19 | 956 | 0 | OXYGEN, DISSOLVED MG/L | 0.18 | 75
475786 | NORMANDY RESERVOIR | DUCK RIVER 250.05 | 1983-10-19 | 956 | 0 | OXYGEN, DISSOLVED, PERCENT OF SATURATION % | 1.7308 | 75
475786 | NORMANDY RESERVOIR | DUCK RIVER 250.05 | 1983-10-19 | 956 | 0 | PH (STANDARD UNITS) | 6.51 | 75
475786 | NORMANDY RESERVOIR | DUCK RIVER 250.05 | 1986-05-22 | 1115 | 0 | X-SEC. LOC., HORIZ (% FROM R BANK LOOK UPSTR.) | 25 | 1
475786 | NORMANDY RESERVOIR | DUCK RIVER 250.05 | 1986-05-22 | 1115 | 0 | TEMPERATURE, WATER (DEGREES CENTIGRADE) | 21.5 | 1
475786 | NORMANDY RESERVOIR | DUCK RIVER 250.05 | 1986-05-22 | 1115 | 0 | SPECIFIC CONDUCTANCE,FIELD (UMHOS/CM @ 25C) | 70 | 1
475786 | NORMANDY RESERVOIR | DUCK RIVER 250.05 | 1986-05-22 | 1115 | 0 | SAMPLING STATION LOCATION VERTICAL (METERS) | 0.3 | 1
475786 | NORMANDY RESERVOIR | DUCK RIVER 250.05 | 1986-05-22 | 1115 | 0 | OXYGEN, DISSOLVED MG/L | 8.3 | 1
475786 | NORMANDY RESERVOIR | DUCK RIVER 250.05 | 1986-05-22 | 1115 | 0 | OXYGEN, DISSOLVED, PERCENT OF SATURATION % | 92.2222 | 1
475786 | NORMANDY RESERVOIR | DUCK RIVER 250.05 | 1986-05-22 | 1115 | 0 | PH (STANDARD UNITS) | 8.4 | 1
475786 | NORMANDY RESERVOIR | DUCK RIVER 250.05 | 1986-05-22 | 1116 | 0 | X-SEC. LOC., HORIZ (% FROM R BANK LOOK UPSTR.) | 25 | 5
475786 | NORMANDY RESERVOIR | DUCK RIVER 250.05 | 1986-05-22 | 1116 | 0 | TEMPERATURE, WATER (DEGREES CENTIGRADE) | 21 | 5
475786 | NORMANDY RESERVOIR | DUCK RIVER 250.05 | 1986-05-22 | 1116 | 0 | SPECIFIC CONDUCTANCE,FIELD (UMHOS/CM @ 25C) | 75 | 5
475786 | NORMANDY RESERVOIR | DUCK RIVER 250.05 | 1986-05-22 | 1116 | 0 | SAMPLING STATION LOCATION VERTICAL (METERS) | 1.5 | 5
475786 | NORMANDY RESERVOIR | DUCK RIVER 250.05 | 1986-05-22 | 1116 | 0 | OXYGEN, DISSOLVED MG/L | 8.3 | 5
475786 | NORMANDY RESERVOIR | DUCK RIVER 250.05 | 1986-05-22 | 1116 | 0 | OXYGEN, DISSOLVED, PERCENT OF SATURATION % | 92.2222 | 5
475786 | NORMANDY RESERVOIR | DUCK RIVER 250.05 | 1986-05-22 | 1116 | 0 | PH (STANDARD UNITS) | 8.5 | 5
475786 | NORMANDY RESERVOIR | DUCK RIVER 250.05 | 1986-05-22 | 1117 | 0 | X-SEC. LOC., HORIZ (% FROM R BANK LOOK UPSTR.) | 25 | 10
475786 | NORMANDY RESERVOIR | DUCK RIVER 250.05 | 1986-05-22 | 1117 | 0 | TEMPERATURE, WATER (DEGREES CENTIGRADE) | 20.6 | 10
475786 | NORMANDY RESERVOIR | DUCK RIVER 250.05 | 1986-05-22 | 1117 | 0 | SPECIFIC CONDUCTANCE,FIELD (UMHOS/CM @ 25C) | 80 | 10
475786 | NORMANDY RESERVOIR | DUCK RIVER 250.05 | 1986-05-22 | 1117 | 0 | SAMPLING STATION LOCATION VERTICAL (METERS) | 3 | 10
475786 | NORMANDY RESERVOIR | DUCK RIVER 250.05 | 1986-05-22 | 1117 | 0 | OXYGEN, DISSOLVED MG/L | 8.5 | 10
475786 | NORMANDY RESERVOIR | DUCK RIVER 250.05 | 1986-05-22 | 1117 | 0 | OXYGEN, DISSOLVED, PERCENT OF SATURATION % | 94.4444 | 10
475786 | NORMANDY RESERVOIR | DUCK RIVER 250.05 | 1986-05-22 | 1117 | 0 | PH (STANDARD UNITS) | 8.5 | 10
475786 | NORMANDY RESERVOIR | DUCK RIVER 250.05 | 1986-05-22 | 1118 | 0 | X-SEC. LOC., HORIZ (% FROM R BANK LOOK UPSTR.) | 25 | 15
475786 | NORMANDY RESERVOIR | DUCK RIVER 250.05 | 1986-05-22 | 1118 | 0 | TEMPERATURE, WATER (DEGREES CENTIGRADE) | 20.5 | 15
475786 | NORMANDY RESERVOIR | DUCK RIVER 250.05 | 1986-05-22 | 1118 | 0 | SPECIFIC CONDUCTANCE,FIELD (UMHOS/CM @ 25C) | 81 | 15
475786 | NORMANDY RESERVOIR | DUCK RIVER 250.05 | 1986-05-22 | 1118 | 0 | SAMPLING STATION LOCATION VERTICAL (METERS) | 4.6 | 15
475786 | NORMANDY RESERVOIR | DUCK RIVER 250.05 | 1986-05-22 | 1118 | 0 | OXYGEN, DISSOLVED MG/L | 8.4 | 15
475786 | NORMANDY RESERVOIR | DUCK RIVER 250.05 | 1986-05-22 | 1118 | 0 | OXYGEN, DISSOLVED, PERCENT OF SATURATION % | 91.3043 | 15
475786 | NORMANDY RESERVOIR | DUCK RIVER 250.05 | 1986-05-22 | 1118 | 0 | PH (STANDARD UNITS) | 8.4 | 15
475786 | NORMANDY RESERVOIR | DUCK RIVER 250.05 | 1986-05-22 | 1119 | 0 | X-SEC. LOC., HORIZ (% FROM R BANK LOOK UPSTR.) | 25 | 20
475786 | NORMANDY RESERVOIR | DUCK RIVER 250.05 | 1986-05-22 | 1119 | 0 | TEMPERATURE, WATER (DEGREES CENTIGRADE) | 18 | 20
475786 | NORMANDY RESERVOIR | DUCK RIVER 250.05 | 1986-05-22 | 1119 | 0 | SPECIFIC CONDUCTANCE,FIELD (UMHOS/CM @ 25C) | 85 | 20
475786 | NORMANDY RESERVOIR | DUCK RIVER 250.05 | 1986-05-22 | 1119 | 0 | SAMPLING STATION LOCATION VERTICAL (METERS) | 6.1 | 20
475786 | NORMANDY RESERVOIR | DUCK RIVER 250.05 | 1986-05-22 | 1119 | 0 | OXYGEN, DISSOLVED MG/L | 7.5 | 20
475786 | NORMANDY RESERVOIR | DUCK RIVER 250.05 | 1986-05-22 | 1119 | 0 | OXYGEN, DISSOLVED, PERCENT OF SATURATION % | 78.9474 | 20
475786 | NORMANDY RESERVOIR | DUCK RIVER 250.05 | 1986-05-22 | 1119 | 0 | PH (STANDARD UNITS) | 7.5 | 20
475786 | NORMANDY RESERVOIR | DUCK RIVER 250.05 | 1986-05-22 | 1120 | 0 | X-SEC. LOC., HORIZ (% FROM R BANK LOOK UPSTR.) | 25 | 25
475786 | NORMANDY RESERVOIR | DUCK RIVER 250.05 | 1986-05-22 | 1120 | 0 | TEMPERATURE, WATER (DEGREES CENTIGRADE) | 14.2 | 25
475786 | NORMANDY RESERVOIR | DUCK RIVER 250.05 | 1986-05-22 | 1120 | 0 | SPECIFIC CONDUCTANCE,FIELD (UMHOS/CM @ 25C) | 81 | 25
475786 | NORMANDY RESERVOIR | DUCK RIVER 250.05 | 1986-05-22 | 1120 | 0 | SAMPLING STATION LOCATION VERTICAL (METERS) | 7.6 | 25
475786 | NORMANDY RESERVOIR | DUCK RIVER 250.05 | 1986-05-22 | 1120 | 0 | OXYGEN, DISSOLVED MG/L | 5 | 25
475786 | NORMANDY RESERVOIR | DUCK RIVER 250.05 | 1986-05-22 | 1120 | 0 | OXYGEN, DISSOLVED, PERCENT OF SATURATION % | 48.0769 | 25
475786 | NORMANDY RESERVOIR | DUCK RIVER 250.05 | 1986-05-22 | 1120 | 0 | PH (STANDARD UNITS) | 7.1 | 25
475786 | NORMANDY RESERVOIR | DUCK RIVER 250.05 | 1986-05-22 | 1121 | 0 | X-SEC. LOC., HORIZ (% FROM R BANK LOOK UPSTR.) | 25 | 30
475786 | NORMANDY RESERVOIR | DUCK RIVER 250.05 | 1986-05-22 | 1121 | 0 | TEMPERATURE, WATER (DEGREES CENTIGRADE) | 12.8 | 30
475786 | NORMANDY RESERVOIR | DUCK RIVER 250.05 | 1986-05-22 | 1121 | 0 | SPECIFIC CONDUCTANCE,FIELD (UMHOS/CM @ 25C) | 80 | 30
475786 | NORMANDY RESERVOIR | DUCK RIVER 250.05 | 1986-05-22 | 1121 | 0 | SAMPLING STATION LOCATION VERTICAL (METERS) | 9.1 | 30
475786 | NORMANDY RESERVOIR | DUCK RIVER 250.05 | 1986-05-22 | 1121 | 0 | OXYGEN, DISSOLVED MG/L | 4.4 | 30
475786 | NORMANDY RESERVOIR | DUCK RIVER 250.05 | 1986-05-22 | 1121 | 0 | OXYGEN, DISSOLVED, PERCENT OF SATURATION % | 41.5094 | 30
475786 | NORMANDY RESERVOIR | DUCK RIVER 250.05 | 1986-05-22 | 1121 | 0 | PH (STANDARD UNITS) | 6.9 | 30
475786 | NORMANDY RESERVOIR | DUCK RIVER 250.05 | 1986-05-22 | 1122 | 0 | X-SEC. LOC., HORIZ (% FROM R BANK LOOK UPSTR.) | 25 | 35
475786 | NORMANDY RESERVOIR | DUCK RIVER 250.05 | 1986-05-22 | 1122 | 0 | TEMPERATURE, WATER (DEGREES CENTIGRADE) | 11.2 | 35
475786 | NORMANDY RESERVOIR | DUCK RIVER 250.05 | 1986-05-22 | 1122 | 0 | SPECIFIC CONDUCTANCE,FIELD (UMHOS/CM @ 25C) | 83 | 35
475786 | NORMANDY RESERVOIR | DUCK RIVER 250.05 | 1986-05-22 | 1122 | 0 | SAMPLING STATION LOCATION VERTICAL (METERS) | 10.6 | 35
475786 | NORMANDY RESERVOIR | DUCK RIVER 250.05 | 1986-05-22 | 1122 | 0 | OXYGEN, DISSOLVED MG/L | 3.7 | 35
475786 | NORMANDY RESERVOIR | DUCK RIVER 250.05 | 1986-05-22 | 1122 | 0 | OXYGEN, DISSOLVED, PERCENT OF SATURATION % | 33.3333 | 35
475786 | NORMANDY RESERVOIR | DUCK RIVER 250.05 | 1986-05-22 | 1122 | 0 | PH (STANDARD UNITS) | 6.9 | 35
475786 | NORMANDY RESERVOIR | DUCK RIVER 250.05 | 1986-05-22 | 1123 | 0 | X-SEC. LOC., HORIZ (% FROM R BANK LOOK UPSTR.) | 25 | 40
475786 | NORMANDY RESERVOIR | DUCK RIVER 250.05 | 1986-05-22 | 1123 | 0 | TEMPERATURE, WATER (DEGREES CENTIGRADE) | 10.5 | 40
475786 | NORMANDY RESERVOIR | DUCK RIVER 250.05 | 1986-05-22 | 1123 | 0 | SPECIFIC CONDUCTANCE,FIELD (UMHOS/CM @ 25C) | 85 | 40
475786 | NORMANDY RESERVOIR | DUCK RIVER 250.05 | 1986-05-22 | 1123 | 0 | SAMPLING STATION LOCATION VERTICAL (METERS) | 12.2 | 40
475786 | NORMANDY RESERVOIR | DUCK RIVER 250.05 | 1986-05-22 | 1123 | 0 | OXYGEN, DISSOLVED MG/L | 3.9 | 40
475786 | NORMANDY RESERVOIR | DUCK RIVER 250.05 | 1986-05-22 | 1123 | 0 | OXYGEN, DISSOLVED, PERCENT OF SATURATION % | 34.5132 | 40
475786 | NORMANDY RESERVOIR | DUCK RIVER 250.05 | 1986-05-22 | 1123 | 0 | PH (STANDARD UNITS) | 6.8 | 40
475786 | NORMANDY RESERVOIR | DUCK RIVER 250.05 | 1986-05-22 | 1124 | 0 | X-SEC. LOC., HORIZ (% FROM R BANK LOOK UPSTR.) | 25 | 45
475786 | NORMANDY RESERVOIR | DUCK RIVER 250.05 | 1986-05-22 | 1124 | 0 | TEMPERATURE, WATER (DEGREES CENTIGRADE) | 10 | 45
475786 | NORMANDY RESERVOIR | DUCK RIVER 250.05 | 1986-05-22 | 1124 | 0 | SPECIFIC CONDUCTANCE,FIELD (UMHOS/CM @ 25C) | 88 | 45
475786 | NORMANDY RESERVOIR | DUCK RIVER 250.05 | 1986-05-22 | 1124 | 0 | SAMPLING STATION LOCATION VERTICAL (METERS) | 13.7 | 45
475786 | NORMANDY RESERVOIR | DUCK RIVER 250.05 | 1986-05-22 | 1124 | 0 | OXYGEN, DISSOLVED MG/L | 4.8 | 45
475786 | NORMANDY RESERVOIR | DUCK RIVER 250.05 | 1986-05-22 | 1124 | 0 | OXYGEN, DISSOLVED, PERCENT OF SATURATION % | 42.4778 | 45
475786 | NORMANDY RESERVOIR | DUCK RIVER 250.05 | 1986-05-22 | 1124 | 0 | PH (STANDARD UNITS) | 6.8 | 45
475786 | NORMANDY RESERVOIR | DUCK RIVER 250.05 | 1986-05-22 | 1125 | 0 | X-SEC. LOC., HORIZ (% FROM R BANK LOOK UPSTR.) | 25 | 50
475786 | NORMANDY RESERVOIR | DUCK RIVER 250.05 | 1986-05-22 | 1125 | 0 | TEMPERATURE, WATER (DEGREES CENTIGRADE) | 9.8 | 50
475786 | NORMANDY RESERVOIR | DUCK RIVER 250.05 | 1986-05-22 | 1125 | 0 | SPECIFIC CONDUCTANCE,FIELD (UMHOS/CM @ 25C) | 85 | 50
475786 | NORMANDY RESERVOIR | DUCK RIVER 250.05 | 1986-05-22 | 1125 | 0 | SAMPLING STATION LOCATION VERTICAL (METERS) | 15.2 | 50
475786 | NORMANDY RESERVOIR | DUCK RIVER 250.05 | 1986-05-22 | 1125 | 0 | OXYGEN, DISSOLVED MG/L | 4.8 | 50
475786 | NORMANDY RESERVOIR | DUCK RIVER 250.05 | 1986-05-22 | 1125 | 0 | OXYGEN, DISSOLVED, PERCENT OF SATURATION % | 42.4778 | 50
475786 | NORMANDY RESERVOIR | DUCK RIVER 250.05 | 1986-05-22 | 1125 | 0 | PH (STANDARD UNITS) | 6.8 | 50
475786 | NORMANDY RESERVOIR | DUCK RIVER 250.05 | 1986-05-22 | 1126 | 0 | X-SEC. LOC., HORIZ (% FROM R BANK LOOK UPSTR.) | 25 | 55
475786 | NORMANDY RESERVOIR | DUCK RIVER 250.05 | 1986-05-22 | 1126 | 0 | TEMPERATURE, WATER (DEGREES CENTIGRADE) | 9.5 | 55
475786 | NORMANDY RESERVOIR | DUCK RIVER 250.05 | 1986-05-22 | 1126 | 0 | SPECIFIC CONDUCTANCE,FIELD (UMHOS/CM @ 25C) | 88 | 55
475786 | NORMANDY RESERVOIR | DUCK RIVER 250.05 | 1986-05-22 | 1126 | 0 | SAMPLING STATION LOCATION VERTICAL (METERS) | 16.7 | 55
475786 | NORMANDY RESERVOIR | DUCK RIVER 250.05 | 1986-05-22 | 1126 | 0 | OXYGEN, DISSOLVED MG/L | 4.1 | 55
475786 | NORMANDY RESERVOIR | DUCK RIVER 250.05 | 1986-05-22 | 1126 | 0 | OXYGEN, DISSOLVED, PERCENT OF SATURATION % | 35.3448 | 55
475786 | NORMANDY RESERVOIR | DUCK RIVER 250.05 | 1986-05-22 | 1126 | 0 | PH (STANDARD UNITS) | 6.8 | 55
475786 | NORMANDY RESERVOIR | DUCK RIVER 250.05 | 1986-05-22 | 1145 | 0 | X-SEC. LOC., HORIZ (% FROM R BANK LOOK UPSTR.) | 25 | 60
475786 | NORMANDY RESERVOIR | DUCK RIVER 250.05 | 1986-05-22 | 1145 | 0 | TEMPERATURE, WATER (DEGREES CENTIGRADE) | 9.5 | 60
475786 | NORMANDY RESERVOIR | DUCK RIVER 250.05 | 1986-05-22 | 1145 | 0 | SPECIFIC CONDUCTANCE,FIELD (UMHOS/CM @ 25C) | 89 | 60
475786 | NORMANDY RESERVOIR | DUCK RIVER 250.05 | 1986-05-22 | 1145 | 0 | SAMPLING STATION LOCATION VERTICAL (METERS) | 18.2 | 60
475786 | NORMANDY RESERVOIR | DUCK RIVER 250.05 | 1986-05-22 | 1145 | 0 | OXYGEN, DISSOLVED MG/L | 2.8 | 60
475786 | NORMANDY RESERVOIR | DUCK RIVER 250.05 | 1986-05-22 | 1145 | 0 | OXYGEN, DISSOLVED, PERCENT OF SATURATION % | 24.1379 | 60
475786 | NORMANDY RESERVOIR | DUCK RIVER 250.05 | 1986-05-22 | 1145 | 0 | PH (STANDARD UNITS) | 6.7 | 60
475786 | NORMANDY RESERVOIR | DUCK RIVER 250.05 | 1986-05-22 | 1146 | 0 | X-SEC. LOC., HORIZ (% FROM R BANK LOOK UPSTR.) | 25 | 65
475786 | NORMANDY RESERVOIR | DUCK RIVER 250.05 | 1986-05-22 | 1146 | 0 | TEMPERATURE, WATER (DEGREES CENTIGRADE) | 9.2 | 65
475786 | NORMANDY RESERVOIR | DUCK RIVER 250.05 | 1986-05-22 | 1146 | 0 | SPECIFIC CONDUCTANCE,FIELD (UMHOS/CM @ 25C) | 90 | 65
475786 | NORMANDY RESERVOIR | DUCK RIVER 250.05 | 1986-05-22 | 1146 | 0 | SAMPLING STATION LOCATION VERTICAL (METERS) | 19.7 | 65
475786 | NORMANDY RESERVOIR | DUCK RIVER 250.05 | 1986-05-22 | 1146 | 0 | OXYGEN, DISSOLVED MG/L | 2.6 | 65
475786 | NORMANDY RESERVOIR | DUCK RIVER 250.05 | 1986-05-22 | 1146 | 0 | OXYGEN, DISSOLVED, PERCENT OF SATURATION % | 22.4138 | 65
475786 | NORMANDY RESERVOIR | DUCK RIVER 250.05 | 1986-05-22 | 1146 | 0 | PH (STANDARD UNITS) | 6.7 | 65
475786 | NORMANDY RESERVOIR | DUCK RIVER 250.05 | 1986-05-22 | 1147 | 0 | X-SEC. LOC., HORIZ (% FROM R BANK LOOK UPSTR.) | 25 | 70
475786 | NORMANDY RESERVOIR | DUCK RIVER 250.05 | 1986-05-22 | 1147 | 0 | TEMPERATURE, WATER (DEGREES CENTIGRADE) | 9 | 70
475786 | NORMANDY RESERVOIR | DUCK RIVER 250.05 | 1986-05-22 | 1147 | 0 | SPECIFIC CONDUCTANCE,FIELD (UMHOS/CM @ 25C) | 90 | 70
475786 | NORMANDY RESERVOIR | DUCK RIVER 250.05 | 1986-05-22 | 1147 | 0 | SAMPLING STATION LOCATION VERTICAL (METERS) | 21.3 | 70
475786 | NORMANDY RESERVOIR | DUCK RIVER 250.05 | 1986-05-22 | 1147 | 0 | OXYGEN, DISSOLVED MG/L | 2.2 | 70
475786 | NORMANDY RESERVOIR | DUCK RIVER 250.05 | 1986-05-22 | 1147 | 0 | OXYGEN, DISSOLVED, PERCENT OF SATURATION % | 18.9655 | 70
475786 | NORMANDY RESERVOIR | DUCK RIVER 250.05 | 1986-05-22 | 1147 | 0 | PH (STANDARD UNITS) | 6.7 | 70
475786 | NORMANDY RESERVOIR | DUCK RIVER 250.05 | 1986-05-29 | 1324 | 0 | TEMPERATURE, WATER (DEGREES CENTIGRADE) | 25 | 1
475786 | NORMANDY RESERVOIR | DUCK RIVER 250.05 | 1986-05-29 | 1324 | 0 | SPECIFIC CONDUCTANCE,FIELD (UMHOS/CM @ 25C) | 120 | 1
475786 | NORMANDY RESERVOIR | DUCK RIVER 250.05 | 1986-05-29 | 1324 | 0 | SAMPLING STATION LOCATION VERTICAL (METERS) | 0.3 | 1
475786 | NORMANDY RESERVOIR | DUCK RIVER 250.05 | 1986-05-29 | 1324 | 0 | OXYGEN, DISSOLVED MG/L | 9.8 | 1
475786 | NORMANDY RESERVOIR | DUCK RIVER 250.05 | 1986-05-29 | 1324 | 0 | OXYGEN, DISSOLVED, PERCENT OF SATURATION % | 116.667 | 1
475786 | NORMANDY RESERVOIR | DUCK RIVER 250.05 | 1986-05-29 | 1324 | 0 | PH (STANDARD UNITS) | 7 | 1
475786 | NORMANDY RESERVOIR | DUCK RIVER 250.05 | 1986-05-29 | 1325 | 0 | TEMPERATURE, WATER (DEGREES CENTIGRADE) | 23.5 | 2
475786 | NORMANDY RESERVOIR | DUCK RIVER 250.05 | 1986-05-29 | 1325 | 0 | SPECIFIC CONDUCTANCE,FIELD (UMHOS/CM @ 25C) | 120 | 2
475786 | NORMANDY RESERVOIR | DUCK RIVER 250.05 | 1986-05-29 | 1325 | 0 | SAMPLING STATION LOCATION VERTICAL (METERS) | 0.6 | 2
475786 | NORMANDY RESERVOIR | DUCK RIVER 250.05 | 1986-05-29 | 1325 | 0 | OXYGEN, DISSOLVED MG/L | 10 | 2
475786 | NORMANDY RESERVOIR | DUCK RIVER 250.05 | 1986-05-29 | 1325 | 0 | OXYGEN, DISSOLVED, PERCENT OF SATURATION % | 114.943 | 2
475786 | NORMANDY RESERVOIR | DUCK RIVER 250.05 | 1986-05-29 | 1325 | 0 | PH (STANDARD UNITS) | 8.65 | 2
475786 | NORMANDY RESERVOIR | DUCK RIVER 250.05 | 1986-05-29 | 1326 | 0 | TEMPERATURE, WATER (DEGREES CENTIGRADE) | 22.3 | 5
475786 | NORMANDY RESERVOIR | DUCK RIVER 250.05 | 1986-05-29 | 1326 | 0 | SPECIFIC CONDUCTANCE,FIELD (UMHOS/CM @ 25C) | 118 | 5
475786 | NORMANDY RESERVOIR | DUCK RIVER 250.05 | 1986-05-29 | 1326 | 0 | SAMPLING STATION LOCATION VERTICAL (METERS) | 1.5 | 5
475786 | NORMANDY RESERVOIR | DUCK RIVER 250.05 | 1986-05-29 | 1326 | 0 | OXYGEN, DISSOLVED MG/L | 10.2 | 5
475786 | NORMANDY RESERVOIR | DUCK RIVER 250.05 | 1986-05-29 | 1326 | 0 | OXYGEN, DISSOLVED, PERCENT OF SATURATION % | 115.909 | 5
475786 | NORMANDY RESERVOIR | DUCK RIVER 250.05 | 1986-05-29 | 1326 | 0 | PH (STANDARD UNITS) | 8.7 | 5
475786 | NORMANDY RESERVOIR | DUCK RIVER 250.05 | 1986-05-29 | 1327 | 0 | TEMPERATURE, WATER (DEGREES CENTIGRADE) | 21.6 | 10
475786 | NORMANDY RESERVOIR | DUCK RIVER 250.05 | 1986-05-29 | 1327 | 0 | SPECIFIC CONDUCTANCE,FIELD (UMHOS/CM @ 25C) | 118 | 10
475786 | NORMANDY RESERVOIR | DUCK RIVER 250.05 | 1986-05-29 | 1327 | 0 | SAMPLING STATION LOCATION VERTICAL (METERS) | 3 | 10
475786 | NORMANDY RESERVOIR | DUCK RIVER 250.05 | 1986-05-29 | 1327 | 0 | OXYGEN, DISSOLVED MG/L | 10 | 10
475786 | NORMANDY RESERVOIR | DUCK RIVER 250.05 | 1986-05-29 | 1327 | 0 | OXYGEN, DISSOLVED, PERCENT OF SATURATION % | 113.636 | 10
475786 | NORMANDY RESERVOIR | DUCK RIVER 250.05 | 1986-05-29 | 1327 | 0 | PH (STANDARD UNITS) | 8.65 | 10
475786 | NORMANDY RESERVOIR | DUCK RIVER 250.05 | 1986-05-29 | 1328 | 0 | TEMPERATURE, WATER (DEGREES CENTIGRADE) | 21.5 | 15
475786 | NORMANDY RESERVOIR | DUCK RIVER 250.05 | 1986-05-29 | 1328 | 0 | SPECIFIC CONDUCTANCE,FIELD (UMHOS/CM @ 25C) | 120 | 15
475786 | NORMANDY RESERVOIR | DUCK RIVER 250.05 | 1986-05-29 | 1328 | 0 | SAMPLING STATION LOCATION VERTICAL (METERS) | 4.6 | 15
475786 | NORMANDY RESERVOIR | DUCK RIVER 250.05 | 1986-05-29 | 1328 | 0 | OXYGEN, DISSOLVED MG/L | 9.6 | 15
475786 | NORMANDY RESERVOIR | DUCK RIVER 250.05 | 1986-05-29 | 1328 | 0 | OXYGEN, DISSOLVED, PERCENT OF SATURATION % | 106.667 | 15
475786 | NORMANDY RESERVOIR | DUCK RIVER 250.05 | 1986-05-29 | 1328 | 0 | PH (STANDARD UNITS) | 8.5 | 15
475786 | NORMANDY RESERVOIR | DUCK RIVER 250.05 | 1986-05-29 | 1329 | 0 | TEMPERATURE, WATER (DEGREES CENTIGRADE) | 20.5 | 20
475786 | NORMANDY RESERVOIR | DUCK RIVER 250.05 | 1986-05-29 | 1329 | 0 | SPECIFIC CONDUCTANCE,FIELD (UMHOS/CM @ 25C) | 120 | 20
475786 | NORMANDY RESERVOIR | DUCK RIVER 250.05 | 1986-05-29 | 1329 | 0 | SAMPLING STATION LOCATION VERTICAL (METERS) | 6.1 | 20
475786 | NORMANDY RESERVOIR | DUCK RIVER 250.05 | 1986-05-29 | 1329 | 0 | OXYGEN, DISSOLVED MG/L | 6.2 | 20
475786 | NORMANDY RESERVOIR | DUCK RIVER 250.05 | 1986-05-29 | 1329 | 0 | OXYGEN, DISSOLVED, PERCENT OF SATURATION % | 67.3913 | 20
475786 | NORMANDY RESERVOIR | DUCK RIVER 250.05 | 1986-05-29 | 1329 | 0 | PH (STANDARD UNITS) | 7.4 | 20
475786 | NORMANDY RESERVOIR | DUCK RIVER 250.05 | 1986-05-29 | 1331 | 0 | TEMPERATURE, WATER (DEGREES CENTIGRADE) | 18.5 | 21
475786 | NORMANDY RESERVOIR | DUCK RIVER 250.05 | 1986-05-29 | 1331 | 0 | SPECIFIC CONDUCTANCE,FIELD (UMHOS/CM @ 25C) | 122 | 21
475786 | NORMANDY RESERVOIR | DUCK RIVER 250.05 | 1986-05-29 | 1331 | 0 | SAMPLING STATION LOCATION VERTICAL (METERS) | 6.4 | 21
475786 | NORMANDY RESERVOIR | DUCK RIVER 250.05 | 1986-05-29 | 1331 | 0 | OXYGEN, DISSOLVED MG/L | 5.1 | 21
475786 | NORMANDY RESERVOIR | DUCK RIVER 250.05 | 1986-05-29 | 1331 | 0 | OXYGEN, DISSOLVED, PERCENT OF SATURATION % | 53.6842 | 21
475786 | NORMANDY RESERVOIR | DUCK RIVER 250.05 | 1986-05-29 | 1331 | 0 | PH (STANDARD UNITS) | 7.2 | 21
475786 | NORMANDY RESERVOIR | DUCK RIVER 250.05 | 1986-05-29 | 1333 | 0 | TEMPERATURE, WATER (DEGREES CENTIGRADE) | 17 | 23
475786 | NORMANDY RESERVOIR | DUCK RIVER 250.05 | 1986-05-29 | 1333 | 0 | SPECIFIC CONDUCTANCE,FIELD (UMHOS/CM @ 25C) | 122 | 23
475786 | NORMANDY RESERVOIR | DUCK RIVER 250.05 | 1986-05-29 | 1333 | 0 | SAMPLING STATION LOCATION VERTICAL (METERS) | 7 | 23
475786 | NORMANDY RESERVOIR | DUCK RIVER 250.05 | 1986-05-29 | 1333 | 0 | OXYGEN, DISSOLVED MG/L | 3.8 | 23
475786 | NORMANDY RESERVOIR | DUCK RIVER 250.05 | 1986-05-29 | 1333 | 0 | OXYGEN, DISSOLVED, PERCENT OF SATURATION % | 39.1752 | 23
475786 | NORMANDY RESERVOIR | DUCK RIVER 250.05 | 1986-05-29 | 1333 | 0 | PH (STANDARD UNITS) | 7 | 23
475786 | NORMANDY RESERVOIR | DUCK RIVER 250.05 | 1986-05-29 | 1335 | 0 | TEMPERATURE, WATER (DEGREES CENTIGRADE) | 16.3 | 25
475786 | NORMANDY RESERVOIR | DUCK RIVER 250.05 | 1986-05-29 | 1335 | 0 | SPECIFIC CONDUCTANCE,FIELD (UMHOS/CM @ 25C) | 123 | 25
475786 | NORMANDY RESERVOIR | DUCK RIVER 250.05 | 1986-05-29 | 1335 | 0 | SAMPLING STATION LOCATION VERTICAL (METERS) | 7.6 | 25
475786 | NORMANDY RESERVOIR | DUCK RIVER 250.05 | 1986-05-29 | 1335 | 0 | OXYGEN, DISSOLVED MG/L | 3.8 | 25
475786 | NORMANDY RESERVOIR | DUCK RIVER 250.05 | 1986-05-29 | 1335 | 0 | OXYGEN, DISSOLVED, PERCENT OF SATURATION % | 38 | 25
475786 | NORMANDY RESERVOIR | DUCK RIVER 250.05 | 1986-05-29 | 1335 | 0 | PH (STANDARD UNITS) | 6.95 | 25
475786 | NORMANDY RESERVOIR | DUCK RIVER 250.05 | 1986-05-29 | 1337 | 0 | TEMPERATURE, WATER (DEGREES CENTIGRADE) | 14.5 | 28
475786 | NORMANDY RESERVOIR | DUCK RIVER 250.05 | 1986-05-29 | 1337 | 0 | SPECIFIC CONDUCTANCE,FIELD (UMHOS/CM @ 25C) | 122 | 28
475786 | NORMANDY RESERVOIR | DUCK RIVER 250.05 | 1986-05-29 | 1337 | 0 | SAMPLING STATION LOCATION VERTICAL (METERS) | 8.5 | 28
475786 | NORMANDY RESERVOIR | DUCK RIVER 250.05 | 1986-05-29 | 1337 | 0 | OXYGEN, DISSOLVED MG/L | 3.25 | 28
475786 | NORMANDY RESERVOIR | DUCK RIVER 250.05 | 1986-05-29 | 1337 | 0 | OXYGEN, DISSOLVED, PERCENT OF SATURATION % | 31.25 | 28
475786 | NORMANDY RESERVOIR | DUCK RIVER 250.05 | 1986-05-29 | 1337 | 0 | PH (STANDARD UNITS) | 6.9 | 28
475786 | NORMANDY RESERVOIR | DUCK RIVER 250.05 | 1986-05-29 | 1340 | 0 | TEMPERATURE, WATER (DEGREES CENTIGRADE) | 14 | 30
475786 | NORMANDY RESERVOIR | DUCK RIVER 250.05 | 1986-05-29 | 1340 | 0 | SPECIFIC CONDUCTANCE,FIELD (UMHOS/CM @ 25C) | 122 | 30
475786 | NORMANDY RESERVOIR | DUCK RIVER 250.05 | 1986-05-29 | 1340 | 0 | SAMPLING STATION LOCATION VERTICAL (METERS) | 9.1 | 30
475786 | NORMANDY RESERVOIR | DUCK RIVER 250.05 | 1986-05-29 | 1340 | 0 | OXYGEN, DISSOLVED MG/L | 3.3 | 30
475786 | NORMANDY RESERVOIR | DUCK RIVER 250.05 | 1986-05-29 | 1340 | 0 | OXYGEN, DISSOLVED, PERCENT OF SATURATION % | 31.7307 | 30
475786 | NORMANDY RESERVOIR | DUCK RIVER 250.05 | 1986-05-29 | 1340 | 0 | PH (STANDARD UNITS) | 6.9 | 30
475786 | NORMANDY RESERVOIR | DUCK RIVER 250.05 | 1986-05-29 | 1343 | 0 | TEMPERATURE, WATER (DEGREES CENTIGRADE) | 12.5 | 35
475786 | NORMANDY RESERVOIR | DUCK RIVER 250.05 | 1986-05-29 | 1343 | 0 | SPECIFIC CONDUCTANCE,FIELD (UMHOS/CM @ 25C) | 125 | 35
475786 | NORMANDY RESERVOIR | DUCK RIVER 250.05 | 1986-05-29 | 1343 | 0 | SAMPLING STATION LOCATION VERTICAL (METERS) | 10.7 | 35
475786 | NORMANDY RESERVOIR | DUCK RIVER 250.05 | 1986-05-29 | 1343 | 0 | OXYGEN, DISSOLVED MG/L | 3.55 | 35
475786 | NORMANDY RESERVOIR | DUCK RIVER 250.05 | 1986-05-29 | 1343 | 0 | OXYGEN, DISSOLVED, PERCENT OF SATURATION % | 32.8703 | 35
475786 | NORMANDY RESERVOIR | DUCK RIVER 250.05 | 1986-05-29 | 1343 | 0 | PH (STANDARD UNITS) | 6.88 | 35
475786 | NORMANDY RESERVOIR | DUCK RIVER 250.05 | 1986-05-29 | 1344 | 0 | TEMPERATURE, WATER (DEGREES CENTIGRADE) | 11 | 40
475786 | NORMANDY RESERVOIR | DUCK RIVER 250.05 | 1986-05-29 | 1344 | 0 | SPECIFIC CONDUCTANCE,FIELD (UMHOS/CM @ 25C) | 125 | 40
475786 | NORMANDY RESERVOIR | DUCK RIVER 250.05 | 1986-05-29 | 1344 | 0 | SAMPLING STATION LOCATION VERTICAL (METERS) | 12.2 | 40
475786 | NORMANDY RESERVOIR | DUCK RIVER 250.05 | 1986-05-29 | 1344 | 0 | OXYGEN, DISSOLVED MG/L | 4.1 | 40
475786 | NORMANDY RESERVOIR | DUCK RIVER 250.05 | 1986-05-29 | 1344 | 0 | OXYGEN, DISSOLVED, PERCENT OF SATURATION % | 36.9369 | 40
475786 | NORMANDY RESERVOIR | DUCK RIVER 250.05 | 1986-05-29 | 1344 | 0 | PH (STANDARD UNITS) | 6.85 | 40
475786 | NORMANDY RESERVOIR | DUCK RIVER 250.05 | 1986-05-29 | 1346 | 0 | TEMPERATURE, WATER (DEGREES CENTIGRADE) | 10.5 | 45
475786 | NORMANDY RESERVOIR | DUCK RIVER 250.05 | 1986-05-29 | 1346 | 0 | SPECIFIC CONDUCTANCE,FIELD (UMHOS/CM @ 25C) | 125 | 45
475786 | NORMANDY RESERVOIR | DUCK RIVER 250.05 | 1986-05-29 | 1346 | 0 | SAMPLING STATION LOCATION VERTICAL (METERS) | 13.7 | 45
475786 | NORMANDY RESERVOIR | DUCK RIVER 250.05 | 1986-05-29 | 1346 | 0 | OXYGEN, DISSOLVED MG/L | 3.2 | 45
475786 | NORMANDY RESERVOIR | DUCK RIVER 250.05 | 1986-05-29 | 1346 | 0 | OXYGEN, DISSOLVED, PERCENT OF SATURATION % | 28.3186 | 45
475786 | NORMANDY RESERVOIR | DUCK RIVER 250.05 | 1986-05-29 | 1346 | 0 | PH (STANDARD UNITS) | 6.85 | 45
475786 | NORMANDY RESERVOIR | DUCK RIVER 250.05 | 1986-05-29 | 1348 | 0 | TEMPERATURE, WATER (DEGREES CENTIGRADE) | 10 | 50
475786 | NORMANDY RESERVOIR | DUCK RIVER 250.05 | 1986-05-29 | 1348 | 0 | SPECIFIC CONDUCTANCE,FIELD (UMHOS/CM @ 25C) | 125 | 50
475786 | NORMANDY RESERVOIR | DUCK RIVER 250.05 | 1986-05-29 | 1348 | 0 | SAMPLING STATION LOCATION VERTICAL (METERS) | 15.2 | 50
475786 | NORMANDY RESERVOIR | DUCK RIVER 250.05 | 1986-05-29 | 1348 | 0 | OXYGEN, DISSOLVED MG/L | 4 | 50
475786 | NORMANDY RESERVOIR | DUCK RIVER 250.05 | 1986-05-29 | 1348 | 0 | OXYGEN, DISSOLVED, PERCENT OF SATURATION % | 35.3982 | 50
475786 | NORMANDY RESERVOIR | DUCK RIVER 250.05 | 1986-05-29 | 1348 | 0 | PH (STANDARD UNITS) | 6.83 | 50
475786 | NORMANDY RESERVOIR | DUCK RIVER 250.05 | 1986-05-29 | 1349 | 0 | TEMPERATURE, WATER (DEGREES CENTIGRADE) | 9.8 | 55
475786 | NORMANDY RESERVOIR | DUCK RIVER 250.05 | 1986-05-29 | 1349 | 0 | SPECIFIC CONDUCTANCE,FIELD (UMHOS/CM @ 25C) | 126 | 55
475786 | NORMANDY RESERVOIR | DUCK RIVER 250.05 | 1986-05-29 | 1349 | 0 | SAMPLING STATION LOCATION VERTICAL (METERS) | 16.8 | 55
475786 | NORMANDY RESERVOIR | DUCK RIVER 250.05 | 1986-05-29 | 1349 | 0 | OXYGEN, DISSOLVED MG/L | 2.7 | 55
475786 | NORMANDY RESERVOIR | DUCK RIVER 250.05 | 1986-05-29 | 1349 | 0 | OXYGEN, DISSOLVED, PERCENT OF SATURATION % | 23.8938 | 55
475786 | NORMANDY RESERVOIR | DUCK RIVER 250.05 | 1986-05-29 | 1349 | 0 | PH (STANDARD UNITS) | 6.8 | 55
475786 | NORMANDY RESERVOIR | DUCK RIVER 250.05 | 1986-05-29 | 1351 | 0 | TEMPERATURE, WATER (DEGREES CENTIGRADE) | 9.6 | 60
475786 | NORMANDY RESERVOIR | DUCK RIVER 250.05 | 1986-05-29 | 1351 | 0 | SPECIFIC CONDUCTANCE,FIELD (UMHOS/CM @ 25C) | 130 | 60
475786 | NORMANDY RESERVOIR | DUCK RIVER 250.05 | 1986-05-29 | 1351 | 0 | SAMPLING STATION LOCATION VERTICAL (METERS) | 18.3 | 60
475786 | NORMANDY RESERVOIR | DUCK RIVER 250.05 | 1986-05-29 | 1351 | 0 | OXYGEN, DISSOLVED MG/L | 2.6 | 60
475786 | NORMANDY RESERVOIR | DUCK RIVER 250.05 | 1986-05-29 | 1351 | 0 | OXYGEN, DISSOLVED, PERCENT OF SATURATION % | 23.0088 | 60
475786 | NORMANDY RESERVOIR | DUCK RIVER 250.05 | 1986-05-29 | 1351 | 0 | PH (STANDARD UNITS) | 6.8 | 60
475786 | NORMANDY RESERVOIR | DUCK RIVER 250.05 | 1986-05-29 | 1352 | 0 | TEMPERATURE, WATER (DEGREES CENTIGRADE) | 9.5 | 65
475786 | NORMANDY RESERVOIR | DUCK RIVER 250.05 | 1986-05-29 | 1352 | 0 | SPECIFIC CONDUCTANCE,FIELD (UMHOS/CM @ 25C) | 130 | 65
475786 | NORMANDY RESERVOIR | DUCK RIVER 250.05 | 1986-05-29 | 1352 | 0 | SAMPLING STATION LOCATION VERTICAL (METERS) | 19.8 | 65
475786 | NORMANDY RESERVOIR | DUCK RIVER 250.05 | 1986-05-29 | 1352 | 0 | OXYGEN, DISSOLVED MG/L | 1.1 | 65
475786 | NORMANDY RESERVOIR | DUCK RIVER 250.05 | 1986-05-29 | 1352 | 0 | OXYGEN, DISSOLVED, PERCENT OF SATURATION % | 9.4827 | 65
475786 | NORMANDY RESERVOIR | DUCK RIVER 250.05 | 1986-05-29 | 1352 | 0 | PH (STANDARD UNITS) | 6.75 | 65
475786 | NORMANDY RESERVOIR | DUCK RIVER 250.05 | 1986-05-29 | 1353 | 0 | TEMPERATURE, WATER (DEGREES CENTIGRADE) | 9.4 | 70
475786 | NORMANDY RESERVOIR | DUCK RIVER 250.05 | 1986-05-29 | 1353 | 0 | SPECIFIC CONDUCTANCE,FIELD (UMHOS/CM @ 25C) | 140 | 70
475786 | NORMANDY RESERVOIR | DUCK RIVER 250.05 | 1986-05-29 | 1353 | 0 | SAMPLING STATION LOCATION VERTICAL (METERS) | 21.3 | 70
475786 | NORMANDY RESERVOIR | DUCK RIVER 250.05 | 1986-05-29 | 1353 | 0 | OXYGEN, DISSOLVED MG/L | 0.9 | 70
475786 | NORMANDY RESERVOIR | DUCK RIVER 250.05 | 1986-05-29 | 1353 | 0 | OXYGEN, DISSOLVED, PERCENT OF SATURATION % | 7.7586 | 70
475786 | NORMANDY RESERVOIR | DUCK RIVER 250.05 | 1986-05-29 | 1353 | 0 | PH (STANDARD UNITS) | 6.75 | 70
475786 | NORMANDY RESERVOIR | DUCK RIVER 250.05 | 1986-05-29 | 1354 | 0 | TEMPERATURE, WATER (DEGREES CENTIGRADE) | 9.3 | 75
475786 | NORMANDY RESERVOIR | DUCK RIVER 250.05 | 1986-05-29 | 1354 | 0 | SPECIFIC CONDUCTANCE,FIELD (UMHOS/CM @ 25C) | 144 | 75
475786 | NORMANDY RESERVOIR | DUCK RIVER 250.05 | 1986-05-29 | 1354 | 0 | SAMPLING STATION LOCATION VERTICAL (METERS) | 22.9 | 75
475786 | NORMANDY RESERVOIR | DUCK RIVER 250.05 | 1986-05-29 | 1354 | 0 | OXYGEN, DISSOLVED MG/L | 0.9 | 75
475786 | NORMANDY RESERVOIR | DUCK RIVER 250.05 | 1986-05-29 | 1354 | 0 | OXYGEN, DISSOLVED, PERCENT OF SATURATION % | 7.7586 | 75
475786 | NORMANDY RESERVOIR | DUCK RIVER 250.05 | 1986-05-29 | 1354 | 0 | PH (STANDARD UNITS) | 6.8 | 75
475786 | NORMANDY RESERVOIR | DUCK RIVER 250.05 | 1986-05-29 | 1356 | 0 | TEMPERATURE, WATER (DEGREES CENTIGRADE) | 9.2 | 78
475786 | NORMANDY RESERVOIR | DUCK RIVER 250.05 | 1986-05-29 | 1356 | 0 | SPECIFIC CONDUCTANCE,FIELD (UMHOS/CM @ 25C) | 150 | 78
475786 | NORMANDY RESERVOIR | DUCK RIVER 250.05 | 1986-05-29 | 1356 | 0 | SAMPLING STATION LOCATION VERTICAL (METERS) | 23.6 | 78
475786 | NORMANDY RESERVOIR | DUCK RIVER 250.05 | 1986-05-29 | 1356 | 0 | OXYGEN, DISSOLVED MG/L | 0.85 | 78
475786 | NORMANDY RESERVOIR | DUCK RIVER 250.05 | 1986-05-29 | 1356 | 0 | OXYGEN, DISSOLVED, PERCENT OF SATURATION % | 7.3276 | 78
475786 | NORMANDY RESERVOIR | DUCK RIVER 250.05 | 1986-05-29 | 1356 | 0 | PH (STANDARD UNITS) | 6.8 | 78
475786 | NORMANDY RESERVOIR | DUCK RIVER 250.05 | 1986-06-02 | 1030 | 0 | TEMPERATURE, WATER (DEGREES CENTIGRADE) | 25.5 | 1
475786 | NORMANDY RESERVOIR | DUCK RIVER 250.05 | 1986-06-02 | 1030 | 0 | TRANSPARENCY, SECCHI DISC (METERS) | 4.5 | 1
475786 | NORMANDY RESERVOIR | DUCK RIVER 250.05 | 1986-06-02 | 1030 | 0 | SPECIFIC CONDUCTANCE,FIELD (UMHOS/CM @ 25C) | 120 | 1
475786 | NORMANDY RESERVOIR | DUCK RIVER 250.05 | 1986-06-02 | 1030 | 0 | SAMPLING STATION LOCATION VERTICAL (METERS) | 0.3 | 1
475786 | NORMANDY RESERVOIR | DUCK RIVER 250.05 | 1986-06-02 | 1030 | 0 | OXYGEN, DISSOLVED MG/L | 10.6 | 1
475786 | NORMANDY RESERVOIR | DUCK RIVER 250.05 | 1986-06-02 | 1030 | 0 | OXYGEN, DISSOLVED, PERCENT OF SATURATION % | 126.19 | 1
475786 | NORMANDY RESERVOIR | DUCK RIVER 250.05 | 1986-06-02 | 1030 | 0 | PH (STANDARD UNITS) | 8.9 | 1
475786 | NORMANDY RESERVOIR | DUCK RIVER 250.05 | 1986-06-02 | 1031 | 0 | TEMPERATURE, WATER (DEGREES CENTIGRADE) | 24.5 | 5
475786 | NORMANDY RESERVOIR | DUCK RIVER 250.05 | 1986-06-02 | 1031 | 0 | SPECIFIC CONDUCTANCE,FIELD (UMHOS/CM @ 25C) | 121 | 5
475786 | NORMANDY RESERVOIR | DUCK RIVER 250.05 | 1986-06-02 | 1031 | 0 | SAMPLING STATION LOCATION VERTICAL (METERS) | 1.5 | 5
475786 | NORMANDY RESERVOIR | DUCK RIVER 250.05 | 1986-06-02 | 1031 | 0 | OXYGEN, DISSOLVED MG/L | 11.1 | 5
475786 | NORMANDY RESERVOIR | DUCK RIVER 250.05 | 1986-06-02 | 1031 | 0 | OXYGEN, DISSOLVED, PERCENT OF SATURATION % | 130.588 | 5
475786 | NORMANDY RESERVOIR | DUCK RIVER 250.05 | 1986-06-02 | 1031 | 0 | PH (STANDARD UNITS) | 9 | 5
475786 | NORMANDY RESERVOIR | DUCK RIVER 250.05 | 1986-06-02 | 1032 | 0 | TEMPERATURE, WATER (DEGREES CENTIGRADE) | 22 | 10
475786 | NORMANDY RESERVOIR | DUCK RIVER 250.05 | 1986-06-02 | 1032 | 0 | SPECIFIC CONDUCTANCE,FIELD (UMHOS/CM @ 25C) | 120 | 10
475786 | NORMANDY RESERVOIR | DUCK RIVER 250.05 | 1986-06-02 | 1032 | 0 | SAMPLING STATION LOCATION VERTICAL (METERS) | 3 | 10
475786 | NORMANDY RESERVOIR | DUCK RIVER 250.05 | 1986-06-02 | 1032 | 0 | OXYGEN, DISSOLVED MG/L | 10.3 | 10
475786 | NORMANDY RESERVOIR | DUCK RIVER 250.05 | 1986-06-02 | 1032 | 0 | OXYGEN, DISSOLVED, PERCENT OF SATURATION % | 117.045 | 10
475786 | NORMANDY RESERVOIR | DUCK RIVER 250.05 | 1986-06-02 | 1032 | 0 | PH (STANDARD UNITS) | 8.8 | 10
475786 | NORMANDY RESERVOIR | DUCK RIVER 250.05 | 1986-06-02 | 1033 | 0 | TEMPERATURE, WATER (DEGREES CENTIGRADE) | 20.5 | 15
475786 | NORMANDY RESERVOIR | DUCK RIVER 250.05 | 1986-06-02 | 1033 | 0 | SPECIFIC CONDUCTANCE,FIELD (UMHOS/CM @ 25C) | 125 | 15
475786 | NORMANDY RESERVOIR | DUCK RIVER 250.05 | 1986-06-02 | 1033 | 0 | SAMPLING STATION LOCATION VERTICAL (METERS) | 4.6 | 15
475786 | NORMANDY RESERVOIR | DUCK RIVER 250.05 | 1986-06-02 | 1033 | 0 | OXYGEN, DISSOLVED MG/L | 6.6 | 15
475786 | NORMANDY RESERVOIR | DUCK RIVER 250.05 | 1986-06-02 | 1033 | 0 | OXYGEN, DISSOLVED, PERCENT OF SATURATION % | 71.7391 | 15
475786 | NORMANDY RESERVOIR | DUCK RIVER 250.05 | 1986-06-02 | 1033 | 0 | PH (STANDARD UNITS) | 8 | 15
475786 | NORMANDY RESERVOIR | DUCK RIVER 250.05 | 1986-06-02 | 1034 | 0 | TEMPERATURE, WATER (DEGREES CENTIGRADE) | 20 | 16
475786 | NORMANDY RESERVOIR | DUCK RIVER 250.05 | 1986-06-02 | 1034 | 0 | SPECIFIC CONDUCTANCE,FIELD (UMHOS/CM @ 25C) | 125 | 16
475786 | NORMANDY RESERVOIR | DUCK RIVER 250.05 | 1986-06-02 | 1034 | 0 | SAMPLING STATION LOCATION VERTICAL (METERS) | 4.9 | 16
475786 | NORMANDY RESERVOIR | DUCK RIVER 250.05 | 1986-06-02 | 1034 | 0 | OXYGEN, DISSOLVED MG/L | 5.9 | 16
475786 | NORMANDY RESERVOIR | DUCK RIVER 250.05 | 1986-06-02 | 1034 | 0 | OXYGEN, DISSOLVED, PERCENT OF SATURATION % | 64.1304 | 16
475786 | NORMANDY RESERVOIR | DUCK RIVER 250.05 | 1986-06-02 | 1034 | 0 | PH (STANDARD UNITS) | 7.5 | 16
475786 | NORMANDY RESERVOIR | DUCK RIVER 250.05 | 1986-06-02 | 1035 | 0 | TEMPERATURE, WATER (DEGREES CENTIGRADE) | 20 | 17
475786 | NORMANDY RESERVOIR | DUCK RIVER 250.05 | 1986-06-02 | 1035 | 0 | SPECIFIC CONDUCTANCE,FIELD (UMHOS/CM @ 25C) | 125 | 17
475786 | NORMANDY RESERVOIR | DUCK RIVER 250.05 | 1986-06-02 | 1035 | 0 | SAMPLING STATION LOCATION VERTICAL (METERS) | 5.2 | 17
475786 | NORMANDY RESERVOIR | DUCK RIVER 250.05 | 1986-06-02 | 1035 | 0 | OXYGEN, DISSOLVED MG/L | 5.5 | 17
475786 | NORMANDY RESERVOIR | DUCK RIVER 250.05 | 1986-06-02 | 1035 | 0 | OXYGEN, DISSOLVED, PERCENT OF SATURATION % | 59.7826 | 17
475786 | NORMANDY RESERVOIR | DUCK RIVER 250.05 | 1986-06-02 | 1035 | 0 | PH (STANDARD UNITS) | 7.4 | 17
475786 | NORMANDY RESERVOIR | DUCK RIVER 250.05 | 1986-06-02 | 1036 | 0 | TEMPERATURE, WATER (DEGREES CENTIGRADE) | 19.5 | 18
475786 | NORMANDY RESERVOIR | DUCK RIVER 250.05 | 1986-06-02 | 1036 | 0 | SPECIFIC CONDUCTANCE,FIELD (UMHOS/CM @ 25C) | 125 | 18
475786 | NORMANDY RESERVOIR | DUCK RIVER 250.05 | 1986-06-02 | 1036 | 0 | SAMPLING STATION LOCATION VERTICAL (METERS) | 5.5 | 18
475786 | NORMANDY RESERVOIR | DUCK RIVER 250.05 | 1986-06-02 | 1036 | 0 | OXYGEN, DISSOLVED MG/L | 4.7 | 18
475786 | NORMANDY RESERVOIR | DUCK RIVER 250.05 | 1986-06-02 | 1036 | 0 | OXYGEN, DISSOLVED, PERCENT OF SATURATION % | 50 | 18
475786 | NORMANDY RESERVOIR | DUCK RIVER 250.05 | 1986-06-02 | 1036 | 0 | PH (STANDARD UNITS) | 7.25 | 18
475786 | NORMANDY RESERVOIR | DUCK RIVER 250.05 | 1986-06-02 | 1038 | 0 | TEMPERATURE, WATER (DEGREES CENTIGRADE) | 19.3 | 19
475786 | NORMANDY RESERVOIR | DUCK RIVER 250.05 | 1986-06-02 | 1038 | 0 | SPECIFIC CONDUCTANCE,FIELD (UMHOS/CM @ 25C) | 125 | 19
475786 | NORMANDY RESERVOIR | DUCK RIVER 250.05 | 1986-06-02 | 1038 | 0 | SAMPLING STATION LOCATION VERTICAL (METERS) | 5.8 | 19
475786 | NORMANDY RESERVOIR | DUCK RIVER 250.05 | 1986-06-02 | 1038 | 0 | OXYGEN, DISSOLVED MG/L | 4.4 | 19
475786 | NORMANDY RESERVOIR | DUCK RIVER 250.05 | 1986-06-02 | 1038 | 0 | OXYGEN, DISSOLVED, PERCENT OF SATURATION % | 46.8085 | 19
475786 | NORMANDY RESERVOIR | DUCK RIVER 250.05 | 1986-06-02 | 1038 | 0 | PH (STANDARD UNITS) | 7.2 | 19
475786 | NORMANDY RESERVOIR | DUCK RIVER 250.05 | 1986-06-02 | 1039 | 0 | TEMPERATURE, WATER (DEGREES CENTIGRADE) | 19 | 20
475786 | NORMANDY RESERVOIR | DUCK RIVER 250.05 | 1986-06-02 | 1039 | 0 | SPECIFIC CONDUCTANCE,FIELD (UMHOS/CM @ 25C) | 125 | 20
475786 | NORMANDY RESERVOIR | DUCK RIVER 250.05 | 1986-06-02 | 1039 | 0 | SAMPLING STATION LOCATION VERTICAL (METERS) | 6.1 | 20
475786 | NORMANDY RESERVOIR | DUCK RIVER 250.05 | 1986-06-02 | 1039 | 0 | OXYGEN, DISSOLVED MG/L | 4 | 20
475786 | NORMANDY RESERVOIR | DUCK RIVER 250.05 | 1986-06-02 | 1039 | 0 | OXYGEN, DISSOLVED, PERCENT OF SATURATION % | 42.5532 | 20
475786 | NORMANDY RESERVOIR | DUCK RIVER 250.05 | 1986-06-02 | 1039 | 0 | PH (STANDARD UNITS) | 7.2 | 20
475786 | NORMANDY RESERVOIR | DUCK RIVER 250.05 | 1986-06-02 | 1040 | 0 | TEMPERATURE, WATER (DEGREES CENTIGRADE) | 17 | 25
475786 | NORMANDY RESERVOIR | DUCK RIVER 250.05 | 1986-06-02 | 1040 | 0 | SPECIFIC CONDUCTANCE,FIELD (UMHOS/CM @ 25C) | 125 | 25
475786 | NORMANDY RESERVOIR | DUCK RIVER 250.05 | 1986-06-02 | 1040 | 0 | SAMPLING STATION LOCATION VERTICAL (METERS) | 7.6 | 25
475786 | NORMANDY RESERVOIR | DUCK RIVER 250.05 | 1986-06-02 | 1040 | 0 | OXYGEN, DISSOLVED MG/L | 3.2 | 25
475786 | NORMANDY RESERVOIR | DUCK RIVER 250.05 | 1986-06-02 | 1040 | 0 | OXYGEN, DISSOLVED, PERCENT OF SATURATION % | 32.9897 | 25
475786 | NORMANDY RESERVOIR | DUCK RIVER 250.05 | 1986-06-02 | 1040 | 0 | PH (STANDARD UNITS) | 7 | 25
475786 | NORMANDY RESERVOIR | DUCK RIVER 250.05 | 1986-06-02 | 1041 | 0 | TEMPERATURE, WATER (DEGREES CENTIGRADE) | 14.5 | 30
475786 | NORMANDY RESERVOIR | DUCK RIVER 250.05 | 1986-06-02 | 1041 | 0 | SPECIFIC CONDUCTANCE,FIELD (UMHOS/CM @ 25C) | 122 | 30
475786 | NORMANDY RESERVOIR | DUCK RIVER 250.05 | 1986-06-02 | 1041 | 0 | SAMPLING STATION LOCATION VERTICAL (METERS) | 9.1 | 30
475786 | NORMANDY RESERVOIR | DUCK RIVER 250.05 | 1986-06-02 | 1041 | 0 | OXYGEN, DISSOLVED MG/L | 3 | 30
475786 | NORMANDY RESERVOIR | DUCK RIVER 250.05 | 1986-06-02 | 1041 | 0 | OXYGEN, DISSOLVED, PERCENT OF SATURATION % | 28.8461 | 30
475786 | NORMANDY RESERVOIR | DUCK RIVER 250.05 | 1986-06-02 | 1041 | 0 | PH (STANDARD UNITS) | 7 | 30
475786 | NORMANDY RESERVOIR | DUCK RIVER 250.05 | 1986-06-02 | 1042 | 0 | TEMPERATURE, WATER (DEGREES CENTIGRADE) | 13 | 35
475786 | NORMANDY RESERVOIR | DUCK RIVER 250.05 | 1986-06-02 | 1042 | 0 | SPECIFIC CONDUCTANCE,FIELD (UMHOS/CM @ 25C) | 123 | 35
475786 | NORMANDY RESERVOIR | DUCK RIVER 250.05 | 1986-06-02 | 1042 | 0 | SAMPLING STATION LOCATION VERTICAL (METERS) | 10.7 | 35
475786 | NORMANDY RESERVOIR | DUCK RIVER 250.05 | 1986-06-02 | 1042 | 0 | OXYGEN, DISSOLVED MG/L | 2.6 | 35
475786 | NORMANDY RESERVOIR | DUCK RIVER 250.05 | 1986-06-02 | 1042 | 0 | OXYGEN, DISSOLVED, PERCENT OF SATURATION % | 24.5283 | 35
475786 | NORMANDY RESERVOIR | DUCK RIVER 250.05 | 1986-06-02 | 1042 | 0 | PH (STANDARD UNITS) | 7 | 35
475786 | NORMANDY RESERVOIR | DUCK RIVER 250.05 | 1986-06-02 | 1043 | 0 | TEMPERATURE, WATER (DEGREES CENTIGRADE) | 11.6 | 40
475786 | NORMANDY RESERVOIR | DUCK RIVER 250.05 | 1986-06-02 | 1043 | 0 | SPECIFIC CONDUCTANCE,FIELD (UMHOS/CM @ 25C) | 125 | 40
475786 | NORMANDY RESERVOIR | DUCK RIVER 250.05 | 1986-06-02 | 1043 | 0 | SAMPLING STATION LOCATION VERTICAL (METERS) | 12.2 | 40
475786 | NORMANDY RESERVOIR | DUCK RIVER 250.05 | 1986-06-02 | 1043 | 0 | OXYGEN, DISSOLVED MG/L | 3.1 | 40
475786 | NORMANDY RESERVOIR | DUCK RIVER 250.05 | 1986-06-02 | 1043 | 0 | OXYGEN, DISSOLVED, PERCENT OF SATURATION % | 28.7037 | 40
475786 | NORMANDY RESERVOIR | DUCK RIVER 250.05 | 1986-06-02 | 1043 | 0 | PH (STANDARD UNITS) | 6.9 | 40
475786 | NORMANDY RESERVOIR | DUCK RIVER 250.05 | 1986-06-02 | 1044 | 0 | TEMPERATURE, WATER (DEGREES CENTIGRADE) | 11.2 | 45
475786 | NORMANDY RESERVOIR | DUCK RIVER 250.05 | 1986-06-02 | 1044 | 0 | SPECIFIC CONDUCTANCE,FIELD (UMHOS/CM @ 25C) | 125 | 45
475786 | NORMANDY RESERVOIR | DUCK RIVER 250.05 | 1986-06-02 | 1044 | 0 | SAMPLING STATION LOCATION VERTICAL (METERS) | 13.7 | 45
475786 | NORMANDY RESERVOIR | DUCK RIVER 250.05 | 1986-06-02 | 1044 | 0 | OXYGEN, DISSOLVED MG/L | 3.3 | 45
475786 | NORMANDY RESERVOIR | DUCK RIVER 250.05 | 1986-06-02 | 1044 | 0 | OXYGEN, DISSOLVED, PERCENT OF SATURATION % | 29.7297 | 45
475786 | NORMANDY RESERVOIR | DUCK RIVER 250.05 | 1986-06-02 | 1044 | 0 | PH (STANDARD UNITS) | 6.9 | 45
475786 | NORMANDY RESERVOIR | DUCK RIVER 250.05 | 1986-06-02 | 1046 | 0 | TEMPERATURE, WATER (DEGREES CENTIGRADE) | 10.5 | 50
475786 | NORMANDY RESERVOIR | DUCK RIVER 250.05 | 1986-06-02 | 1046 | 0 | SPECIFIC CONDUCTANCE,FIELD (UMHOS/CM @ 25C) | 125 | 50
475786 | NORMANDY RESERVOIR | DUCK RIVER 250.05 | 1986-06-02 | 1046 | 0 | SAMPLING STATION LOCATION VERTICAL (METERS) | 15.2 | 50
475786 | NORMANDY RESERVOIR | DUCK RIVER 250.05 | 1986-06-02 | 1046 | 0 | OXYGEN, DISSOLVED MG/L | 3.4 | 50
475786 | NORMANDY RESERVOIR | DUCK RIVER 250.05 | 1986-06-02 | 1046 | 0 | OXYGEN, DISSOLVED, PERCENT OF SATURATION % | 30.0885 | 50
475786 | NORMANDY RESERVOIR | DUCK RIVER 250.05 | 1986-06-02 | 1046 | 0 | PH (STANDARD UNITS) | 6.9 | 50
475786 | NORMANDY RESERVOIR | DUCK RIVER 250.05 | 1986-06-02 | 1047 | 0 | TEMPERATURE, WATER (DEGREES CENTIGRADE) | 10 | 55
475786 | NORMANDY RESERVOIR | DUCK RIVER 250.05 | 1986-06-02 | 1047 | 0 | SPECIFIC CONDUCTANCE,FIELD (UMHOS/CM @ 25C) | 125 | 55
475786 | NORMANDY RESERVOIR | DUCK RIVER 250.05 | 1986-06-02 | 1047 | 0 | SAMPLING STATION LOCATION VERTICAL (METERS) | 16.8 | 55
475786 | NORMANDY RESERVOIR | DUCK RIVER 250.05 | 1986-06-02 | 1047 | 0 | OXYGEN, DISSOLVED MG/L | 3.5 | 55
475786 | NORMANDY RESERVOIR | DUCK RIVER 250.05 | 1986-06-02 | 1047 | 0 | OXYGEN, DISSOLVED, PERCENT OF SATURATION % | 30.9734 | 55
475786 | NORMANDY RESERVOIR | DUCK RIVER 250.05 | 1986-06-02 | 1047 | 0 | PH (STANDARD UNITS) | 6.9 | 55
475786 | NORMANDY RESERVOIR | DUCK RIVER 250.05 | 1986-06-02 | 1048 | 0 | TEMPERATURE, WATER (DEGREES CENTIGRADE) | 9.8 | 60
475786 | NORMANDY RESERVOIR | DUCK RIVER 250.05 | 1986-06-02 | 1048 | 0 | SPECIFIC CONDUCTANCE,FIELD (UMHOS/CM @ 25C) | 130 | 60
475786 | NORMANDY RESERVOIR | DUCK RIVER 250.05 | 1986-06-02 | 1048 | 0 | SAMPLING STATION LOCATION VERTICAL (METERS) | 18.3 | 60
475786 | NORMANDY RESERVOIR | DUCK RIVER 250.05 | 1986-06-02 | 1048 | 0 | OXYGEN, DISSOLVED MG/L | 3 | 60
475786 | NORMANDY RESERVOIR | DUCK RIVER 250.05 | 1986-06-02 | 1048 | 0 | OXYGEN, DISSOLVED, PERCENT OF SATURATION % | 26.5487 | 60
475786 | NORMANDY RESERVOIR | DUCK RIVER 250.05 | 1986-06-02 | 1048 | 0 | PH (STANDARD UNITS) | 6.9 | 60
475786 | NORMANDY RESERVOIR | DUCK RIVER 250.05 | 1986-06-02 | 1049 | 0 | TEMPERATURE, WATER (DEGREES CENTIGRADE) | 9.5 | 65
475786 | NORMANDY RESERVOIR | DUCK RIVER 250.05 | 1986-06-02 | 1049 | 0 | SPECIFIC CONDUCTANCE,FIELD (UMHOS/CM @ 25C) | 130 | 65
475786 | NORMANDY RESERVOIR | DUCK RIVER 250.05 | 1986-06-02 | 1049 | 0 | SAMPLING STATION LOCATION VERTICAL (METERS) | 19.8 | 65
475786 | NORMANDY RESERVOIR | DUCK RIVER 250.05 | 1986-06-02 | 1049 | 0 | OXYGEN, DISSOLVED MG/L | 1.3 | 65
475786 | NORMANDY RESERVOIR | DUCK RIVER 250.05 | 1986-06-02 | 1049 | 0 | OXYGEN, DISSOLVED, PERCENT OF SATURATION % | 11.2069 | 65
475786 | NORMANDY RESERVOIR | DUCK RIVER 250.05 | 1986-06-02 | 1049 | 0 | PH (STANDARD UNITS) | 6.8 | 65
475786 | NORMANDY RESERVOIR | DUCK RIVER 250.05 | 1986-06-02 | 1050 | 0 | TEMPERATURE, WATER (DEGREES CENTIGRADE) | 9.3 | 70
475786 | NORMANDY RESERVOIR | DUCK RIVER 250.05 | 1986-06-02 | 1050 | 0 | SPECIFIC CONDUCTANCE,FIELD (UMHOS/CM @ 25C) | 132 | 70
475786 | NORMANDY RESERVOIR | DUCK RIVER 250.05 | 1986-06-02 | 1050 | 0 | SAMPLING STATION LOCATION VERTICAL (METERS) | 21.3 | 70
475786 | NORMANDY RESERVOIR | DUCK RIVER 250.05 | 1986-06-02 | 1050 | 0 | OXYGEN, DISSOLVED MG/L | 0.8 | 70
475786 | NORMANDY RESERVOIR | DUCK RIVER 250.05 | 1986-06-02 | 1050 | 0 | OXYGEN, DISSOLVED, PERCENT OF SATURATION % | 6.8966 | 70
475786 | NORMANDY RESERVOIR | DUCK RIVER 250.05 | 1986-06-02 | 1050 | 0 | PH (STANDARD UNITS) | 6.8 | 70
475786 | NORMANDY RESERVOIR | DUCK RIVER 250.05 | 1986-06-02 | 1051 | 0 | TEMPERATURE, WATER (DEGREES CENTIGRADE) | 9.2 | 75
475786 | NORMANDY RESERVOIR | DUCK RIVER 250.05 | 1986-06-02 | 1051 | 0 | SPECIFIC CONDUCTANCE,FIELD (UMHOS/CM @ 25C) | 141 | 75
475786 | NORMANDY RESERVOIR | DUCK RIVER 250.05 | 1986-06-02 | 1051 | 0 | SAMPLING STATION LOCATION VERTICAL (METERS) | 22.9 | 75
475786 | NORMANDY RESERVOIR | DUCK RIVER 250.05 | 1986-06-02 | 1051 | 0 | OXYGEN, DISSOLVED MG/L | 0.8 | 75
475786 | NORMANDY RESERVOIR | DUCK RIVER 250.05 | 1986-06-02 | 1051 | 0 | OXYGEN, DISSOLVED, PERCENT OF SATURATION % | 6.8966 | 75
475786 | NORMANDY RESERVOIR | DUCK RIVER 250.05 | 1986-06-02 | 1051 | 0 | PH (STANDARD UNITS) | 6.8 | 75
475786 | NORMANDY RESERVOIR | DUCK RIVER 250.05 | 1986-06-02 | 1052 | 0 | TEMPERATURE, WATER (DEGREES CENTIGRADE) | 9.3 | 80
475786 | NORMANDY RESERVOIR | DUCK RIVER 250.05 | 1986-06-02 | 1052 | 0 | SPECIFIC CONDUCTANCE,FIELD (UMHOS/CM @ 25C) | 145 | 80
475786 | NORMANDY RESERVOIR | DUCK RIVER 250.05 | 1986-06-02 | 1052 | 0 | SAMPLING STATION LOCATION VERTICAL (METERS) | 24.4 | 80
475786 | NORMANDY RESERVOIR | DUCK RIVER 250.05 | 1986-06-02 | 1052 | 0 | OXYGEN, DISSOLVED MG/L | 0.8 | 80
475786 | NORMANDY RESERVOIR | DUCK RIVER 250.05 | 1986-06-02 | 1052 | 0 | OXYGEN, DISSOLVED, PERCENT OF SATURATION % | 6.8966 | 80
475786 | NORMANDY RESERVOIR | DUCK RIVER 250.05 | 1986-06-02 | 1052 | 0 | PH (STANDARD UNITS) | 6.9 | 80
475786 | NORMANDY RESERVOIR | DUCK RIVER 250.05 | 1986-06-06 | 915 | 0 | TEMPERATURE, WATER (DEGREES CENTIGRADE) | 24.2 | 1
475786 | NORMANDY RESERVOIR | DUCK RIVER 250.05 | 1986-06-06 | 915 | 0 | TRANSPARENCY, SECCHI DISC (METERS) | 1.7 | 1
475786 | NORMANDY RESERVOIR | DUCK RIVER 250.05 | 1986-06-06 | 915 | 0 | SPECIFIC CONDUCTANCE,FIELD (UMHOS/CM @ 25C) | 35 | 1
475786 | NORMANDY RESERVOIR | DUCK RIVER 250.05 | 1986-06-06 | 915 | 0 | SAMPLING STATION LOCATION VERTICAL (METERS) | 0.3 | 1
475786 | NORMANDY RESERVOIR | DUCK RIVER 250.05 | 1986-06-06 | 915 | 0 | OXYGEN, DISSOLVED MG/L | 9.8 | 1
475786 | NORMANDY RESERVOIR | DUCK RIVER 250.05 | 1986-06-06 | 915 | 0 | OXYGEN, DISSOLVED, PERCENT OF SATURATION % | 115.294 | 1
475786 | NORMANDY RESERVOIR | DUCK RIVER 250.05 | 1986-06-06 | 915 | 0 | PH (STANDARD UNITS) | 8.9 | 1
475786 | NORMANDY RESERVOIR | DUCK RIVER 250.05 | 1986-06-06 | 916 | 0 | TEMPERATURE, WATER (DEGREES CENTIGRADE) | 23.9 | 5
475786 | NORMANDY RESERVOIR | DUCK RIVER 250.05 | 1986-06-06 | 916 | 0 | SPECIFIC CONDUCTANCE,FIELD (UMHOS/CM @ 25C) | 50 | 5
475786 | NORMANDY RESERVOIR | DUCK RIVER 250.05 | 1986-06-06 | 916 | 0 | SAMPLING STATION LOCATION VERTICAL (METERS) | 1.5 | 5
475786 | NORMANDY RESERVOIR | DUCK RIVER 250.05 | 1986-06-06 | 916 | 0 | OXYGEN, DISSOLVED MG/L | 9.8 | 5
475786 | NORMANDY RESERVOIR | DUCK RIVER 250.05 | 1986-06-06 | 916 | 0 | OXYGEN, DISSOLVED, PERCENT OF SATURATION % | 115.294 | 5
475786 | NORMANDY RESERVOIR | DUCK RIVER 250.05 | 1986-06-06 | 916 | 0 | PH (STANDARD UNITS) | 8.9 | 5
475786 | NORMANDY RESERVOIR | DUCK RIVER 250.05 | 1986-06-06 | 917 | 0 | TEMPERATURE, WATER (DEGREES CENTIGRADE) | 23.5 | 10
475786 | NORMANDY RESERVOIR | DUCK RIVER 250.05 | 1986-06-06 | 917 | 0 | SPECIFIC CONDUCTANCE,FIELD (UMHOS/CM @ 25C) | 75 | 10
475786 | NORMANDY RESERVOIR | DUCK RIVER 250.05 | 1986-06-06 | 917 | 0 | SAMPLING STATION LOCATION VERTICAL (METERS) | 3 | 10
475786 | NORMANDY RESERVOIR | DUCK RIVER 250.05 | 1986-06-06 | 917 | 0 | OXYGEN, DISSOLVED MG/L | 9 | 10
475786 | NORMANDY RESERVOIR | DUCK RIVER 250.05 | 1986-06-06 | 917 | 0 | OXYGEN, DISSOLVED, PERCENT OF SATURATION % | 103.448 | 10
475786 | NORMANDY RESERVOIR | DUCK RIVER 250.05 | 1986-06-06 | 917 | 0 | PH (STANDARD UNITS) | 8.8 | 10
475786 | NORMANDY RESERVOIR | DUCK RIVER 250.05 | 1986-06-06 | 918 | 0 | TEMPERATURE, WATER (DEGREES CENTIGRADE) | 22.6 | 15
475786 | NORMANDY RESERVOIR | DUCK RIVER 250.05 | 1986-06-06 | 918 | 0 | SPECIFIC CONDUCTANCE,FIELD (UMHOS/CM @ 25C) | 75 | 15
475786 | NORMANDY RESERVOIR | DUCK RIVER 250.05 | 1986-06-06 | 918 | 0 | SAMPLING STATION LOCATION VERTICAL (METERS) | 4.6 | 15
475786 | NORMANDY RESERVOIR | DUCK RIVER 250.05 | 1986-06-06 | 918 | 0 | OXYGEN, DISSOLVED MG/L | 7.6 | 15
475786 | NORMANDY RESERVOIR | DUCK RIVER 250.05 | 1986-06-06 | 918 | 0 | OXYGEN, DISSOLVED, PERCENT OF SATURATION % | 87.3563 | 15
475786 | NORMANDY RESERVOIR | DUCK RIVER 250.05 | 1986-06-06 | 918 | 0 | PH (STANDARD UNITS) | 8 | 15
475786 | NORMANDY RESERVOIR | DUCK RIVER 250.05 | 1986-06-06 | 920 | 0 | TEMPERATURE, WATER (DEGREES CENTIGRADE) | 20.8 | 16
475786 | NORMANDY RESERVOIR | DUCK RIVER 250.05 | 1986-06-06 | 920 | 0 | SPECIFIC CONDUCTANCE,FIELD (UMHOS/CM @ 25C) | 75 | 16
475786 | NORMANDY RESERVOIR | DUCK RIVER 250.05 | 1986-06-06 | 920 | 0 | SAMPLING STATION LOCATION VERTICAL (METERS) | 4.9 | 16
475786 | NORMANDY RESERVOIR | DUCK RIVER 250.05 | 1986-06-06 | 920 | 0 | OXYGEN, DISSOLVED MG/L | 5.1 | 16
475786 | NORMANDY RESERVOIR | DUCK RIVER 250.05 | 1986-06-06 | 920 | 0 | OXYGEN, DISSOLVED, PERCENT OF SATURATION % | 56.6666 | 16
475786 | NORMANDY RESERVOIR | DUCK RIVER 250.05 | 1986-06-06 | 920 | 0 | PH (STANDARD UNITS) | 7.3 | 16
475786 | NORMANDY RESERVOIR | DUCK RIVER 250.05 | 1986-06-06 | 921 | 0 | TEMPERATURE, WATER (DEGREES CENTIGRADE) | 20.5 | 17
475786 | NORMANDY RESERVOIR | DUCK RIVER 250.05 | 1986-06-06 | 921 | 0 | SPECIFIC CONDUCTANCE,FIELD (UMHOS/CM @ 25C) | 78 | 17
475786 | NORMANDY RESERVOIR | DUCK RIVER 250.05 | 1986-06-06 | 921 | 0 | SAMPLING STATION LOCATION VERTICAL (METERS) | 5.2 | 17
475786 | NORMANDY RESERVOIR | DUCK RIVER 250.05 | 1986-06-06 | 921 | 0 | OXYGEN, DISSOLVED MG/L | 4.4 | 17
475786 | NORMANDY RESERVOIR | DUCK RIVER 250.05 | 1986-06-06 | 921 | 0 | OXYGEN, DISSOLVED, PERCENT OF SATURATION % | 47.826 | 17
475786 | NORMANDY RESERVOIR | DUCK RIVER 250.05 | 1986-06-06 | 921 | 0 | PH (STANDARD UNITS) | 7.2 | 17
475786 | NORMANDY RESERVOIR | DUCK RIVER 250.05 | 1986-06-06 | 922 | 0 | TEMPERATURE, WATER (DEGREES CENTIGRADE) | 19.9 | 18
475786 | NORMANDY RESERVOIR | DUCK RIVER 250.05 | 1986-06-06 | 922 | 0 | SPECIFIC CONDUCTANCE,FIELD (UMHOS/CM @ 25C) | 88 | 18
475786 | NORMANDY RESERVOIR | DUCK RIVER 250.05 | 1986-06-06 | 922 | 0 | SAMPLING STATION LOCATION VERTICAL (METERS) | 5.5 | 18
475786 | NORMANDY RESERVOIR | DUCK RIVER 250.05 | 1986-06-06 | 922 | 0 | OXYGEN, DISSOLVED MG/L | 3.4 | 18
475786 | NORMANDY RESERVOIR | DUCK RIVER 250.05 | 1986-06-06 | 922 | 0 | OXYGEN, DISSOLVED, PERCENT OF SATURATION % | 36.9565 | 18
475786 | NORMANDY RESERVOIR | DUCK RIVER 250.05 | 1986-06-06 | 922 | 0 | PH (STANDARD UNITS) | 7.1 | 18
475786 | NORMANDY RESERVOIR | DUCK RIVER 250.05 | 1986-06-06 | 923 | 0 | TEMPERATURE, WATER (DEGREES CENTIGRADE) | 19.5 | 19
475786 | NORMANDY RESERVOIR | DUCK RIVER 250.05 | 1986-06-06 | 923 | 0 | SPECIFIC CONDUCTANCE,FIELD (UMHOS/CM @ 25C) | 89 | 19
475786 | NORMANDY RESERVOIR | DUCK RIVER 250.05 | 1986-06-06 | 923 | 0 | SAMPLING STATION LOCATION VERTICAL (METERS) | 5.8 | 19
475786 | NORMANDY RESERVOIR | DUCK RIVER 250.05 | 1986-06-06 | 923 | 0 | OXYGEN, DISSOLVED MG/L | 2.9 | 19
475786 | NORMANDY RESERVOIR | DUCK RIVER 250.05 | 1986-06-06 | 923 | 0 | OXYGEN, DISSOLVED, PERCENT OF SATURATION % | 30.851 | 19
475786 | NORMANDY RESERVOIR | DUCK RIVER 250.05 | 1986-06-06 | 923 | 0 | PH (STANDARD UNITS) | 7 | 19
475786 | NORMANDY RESERVOIR | DUCK RIVER 250.05 | 1986-06-06 | 924 | 0 | TEMPERATURE, WATER (DEGREES CENTIGRADE) | 19 | 20
475786 | NORMANDY RESERVOIR | DUCK RIVER 250.05 | 1986-06-06 | 924 | 0 | SPECIFIC CONDUCTANCE,FIELD (UMHOS/CM @ 25C) | 90 | 20
475786 | NORMANDY RESERVOIR | DUCK RIVER 250.05 | 1986-06-06 | 924 | 0 | SAMPLING STATION LOCATION VERTICAL (METERS) | 6.1 | 20
475786 | NORMANDY RESERVOIR | DUCK RIVER 250.05 | 1986-06-06 | 924 | 0 | OXYGEN, DISSOLVED MG/L | 2.5 | 20
475786 | NORMANDY RESERVOIR | DUCK RIVER 250.05 | 1986-06-06 | 924 | 0 | OXYGEN, DISSOLVED, PERCENT OF SATURATION % | 26.5957 | 20
475786 | NORMANDY RESERVOIR | DUCK RIVER 250.05 | 1986-06-06 | 924 | 0 | PH (STANDARD UNITS) | 7 | 20
475786 | NORMANDY RESERVOIR | DUCK RIVER 250.05 | 1986-06-06 | 925 | 0 | TEMPERATURE, WATER (DEGREES CENTIGRADE) | 16.5 | 25
475786 | NORMANDY RESERVOIR | DUCK RIVER 250.05 | 1986-06-06 | 925 | 0 | SPECIFIC CONDUCTANCE,FIELD (UMHOS/CM @ 25C) | 90 | 25
475786 | NORMANDY RESERVOIR | DUCK RIVER 250.05 | 1986-06-06 | 925 | 0 | SAMPLING STATION LOCATION VERTICAL (METERS) | 7.6 | 25
475786 | NORMANDY RESERVOIR | DUCK RIVER 250.05 | 1986-06-06 | 925 | 0 | OXYGEN, DISSOLVED MG/L | 2.5 | 25
475786 | NORMANDY RESERVOIR | DUCK RIVER 250.05 | 1986-06-06 | 925 | 0 | OXYGEN, DISSOLVED, PERCENT OF SATURATION % | 25 | 25
475786 | NORMANDY RESERVOIR | DUCK RIVER 250.05 | 1986-06-06 | 925 | 0 | PH (STANDARD UNITS) | 6.9 | 25
475786 | NORMANDY RESERVOIR | DUCK RIVER 250.05 | 1986-06-06 | 926 | 0 | TEMPERATURE, WATER (DEGREES CENTIGRADE) | 14 | 30
475786 | NORMANDY RESERVOIR | DUCK RIVER 250.05 | 1986-06-06 | 926 | 0 | SPECIFIC CONDUCTANCE,FIELD (UMHOS/CM @ 25C) | 90 | 30
475786 | NORMANDY RESERVOIR | DUCK RIVER 250.05 | 1986-06-06 | 926 | 0 | SAMPLING STATION LOCATION VERTICAL (METERS) | 9.1 | 30
475786 | NORMANDY RESERVOIR | DUCK RIVER 250.05 | 1986-06-06 | 926 | 0 | OXYGEN, DISSOLVED MG/L | 2.3 | 30
475786 | NORMANDY RESERVOIR | DUCK RIVER 250.05 | 1986-06-06 | 926 | 0 | OXYGEN, DISSOLVED, PERCENT OF SATURATION % | 22.1154 | 30
475786 | NORMANDY RESERVOIR | DUCK RIVER 250.05 | 1986-06-06 | 926 | 0 | PH (STANDARD UNITS) | 6.9 | 30
475786 | NORMANDY RESERVOIR | DUCK RIVER 250.05 | 1986-06-06 | 927 | 0 | TEMPERATURE, WATER (DEGREES CENTIGRADE) | 12.5 | 35
475786 | NORMANDY RESERVOIR | DUCK RIVER 250.05 | 1986-06-06 | 927 | 0 | SPECIFIC CONDUCTANCE,FIELD (UMHOS/CM @ 25C) | 91 | 35
475786 | NORMANDY RESERVOIR | DUCK RIVER 250.05 | 1986-06-06 | 927 | 0 | SAMPLING STATION LOCATION VERTICAL (METERS) | 10.7 | 35
475786 | NORMANDY RESERVOIR | DUCK RIVER 250.05 | 1986-06-06 | 927 | 0 | OXYGEN, DISSOLVED MG/L | 2.4 | 35
475786 | NORMANDY RESERVOIR | DUCK RIVER 250.05 | 1986-06-06 | 927 | 0 | OXYGEN, DISSOLVED, PERCENT OF SATURATION % | 22.2222 | 35
475786 | NORMANDY RESERVOIR | DUCK RIVER 250.05 | 1986-06-06 | 927 | 0 | PH (STANDARD UNITS) | 6.9 | 35
475786 | NORMANDY RESERVOIR | DUCK RIVER 250.05 | 1986-06-06 | 928 | 0 | TEMPERATURE, WATER (DEGREES CENTIGRADE) | 11.5 | 40
475786 | NORMANDY RESERVOIR | DUCK RIVER 250.05 | 1986-06-06 | 928 | 0 | SPECIFIC CONDUCTANCE,FIELD (UMHOS/CM @ 25C) | 92 | 40
475786 | NORMANDY RESERVOIR | DUCK RIVER 250.05 | 1986-06-06 | 928 | 0 | SAMPLING STATION LOCATION VERTICAL (METERS) | 12.2 | 40
475786 | NORMANDY RESERVOIR | DUCK RIVER 250.05 | 1986-06-06 | 928 | 0 | OXYGEN, DISSOLVED MG/L | 3 | 40
475786 | NORMANDY RESERVOIR | DUCK RIVER 250.05 | 1986-06-06 | 928 | 0 | OXYGEN, DISSOLVED, PERCENT OF SATURATION % | 27.027 | 40
475786 | NORMANDY RESERVOIR | DUCK RIVER 250.05 | 1986-06-06 | 928 | 0 | PH (STANDARD UNITS) | 6.9 | 40
475786 | NORMANDY RESERVOIR | DUCK RIVER 250.05 | 1986-06-06 | 930 | 0 | TEMPERATURE, WATER (DEGREES CENTIGRADE) | 10.6 | 45
475786 | NORMANDY RESERVOIR | DUCK RIVER 250.05 | 1986-06-06 | 930 | 0 | SPECIFIC CONDUCTANCE,FIELD (UMHOS/CM @ 25C) | 95 | 45
475786 | NORMANDY RESERVOIR | DUCK RIVER 250.05 | 1986-06-06 | 930 | 0 | SAMPLING STATION LOCATION VERTICAL (METERS) | 13.7 | 45
475786 | NORMANDY RESERVOIR | DUCK RIVER 250.05 | 1986-06-06 | 930 | 0 | OXYGEN, DISSOLVED MG/L | 3.2 | 45
475786 | NORMANDY RESERVOIR | DUCK RIVER 250.05 | 1986-06-06 | 930 | 0 | OXYGEN, DISSOLVED, PERCENT OF SATURATION % | 28.8288 | 45
475786 | NORMANDY RESERVOIR | DUCK RIVER 250.05 | 1986-06-06 | 930 | 0 | PH (STANDARD UNITS) | 6.9 | 45
475786 | NORMANDY RESERVOIR | DUCK RIVER 250.05 | 1986-06-06 | 932 | 0 | TEMPERATURE, WATER (DEGREES CENTIGRADE) | 10.4 | 50
475786 | NORMANDY RESERVOIR | DUCK RIVER 250.05 | 1986-06-06 | 932 | 0 | SPECIFIC CONDUCTANCE,FIELD (UMHOS/CM @ 25C) | 95 | 50
475786 | NORMANDY RESERVOIR | DUCK RIVER 250.05 | 1986-06-06 | 932 | 0 | SAMPLING STATION LOCATION VERTICAL (METERS) | 15.2 | 50
475786 | NORMANDY RESERVOIR | DUCK RIVER 250.05 | 1986-06-06 | 932 | 0 | OXYGEN, DISSOLVED MG/L | 2.7 | 50
475786 | NORMANDY RESERVOIR | DUCK RIVER 250.05 | 1986-06-06 | 932 | 0 | OXYGEN, DISSOLVED, PERCENT OF SATURATION % | 23.8938 | 50
475786 | NORMANDY RESERVOIR | DUCK RIVER 250.05 | 1986-06-06 | 932 | 0 | PH (STANDARD UNITS) | 6.8 | 50
475786 | NORMANDY RESERVOIR | DUCK RIVER 250.05 | 1986-06-06 | 933 | 0 | TEMPERATURE, WATER (DEGREES CENTIGRADE) | 10.2 | 55
475786 | NORMANDY RESERVOIR | DUCK RIVER 250.05 | 1986-06-06 | 933 | 0 | SPECIFIC CONDUCTANCE,FIELD (UMHOS/CM @ 25C) | 97 | 55
475786 | NORMANDY RESERVOIR | DUCK RIVER 250.05 | 1986-06-06 | 933 | 0 | SAMPLING STATION LOCATION VERTICAL (METERS) | 16.8 | 55
475786 | NORMANDY RESERVOIR | DUCK RIVER 250.05 | 1986-06-06 | 933 | 0 | OXYGEN, DISSOLVED MG/L | 2.4 | 55
475786 | NORMANDY RESERVOIR | DUCK RIVER 250.05 | 1986-06-06 | 933 | 0 | OXYGEN, DISSOLVED, PERCENT OF SATURATION % | 21.2389 | 55
475786 | NORMANDY RESERVOIR | DUCK RIVER 250.05 | 1986-06-06 | 933 | 0 | PH (STANDARD UNITS) | 6.8 | 55
475786 | NORMANDY RESERVOIR | DUCK RIVER 250.05 | 1986-06-06 | 934 | 0 | TEMPERATURE, WATER (DEGREES CENTIGRADE) | 9.8 | 60
475786 | NORMANDY RESERVOIR | DUCK RIVER 250.05 | 1986-06-06 | 934 | 0 | SPECIFIC CONDUCTANCE,FIELD (UMHOS/CM @ 25C) | 98 | 60
475786 | NORMANDY RESERVOIR | DUCK RIVER 250.05 | 1986-06-06 | 934 | 0 | SAMPLING STATION LOCATION VERTICAL (METERS) | 18.3 | 60
475786 | NORMANDY RESERVOIR | DUCK RIVER 250.05 | 1986-06-06 | 934 | 0 | OXYGEN, DISSOLVED MG/L | 1.4 | 60
475786 | NORMANDY RESERVOIR | DUCK RIVER 250.05 | 1986-06-06 | 934 | 0 | OXYGEN, DISSOLVED, PERCENT OF SATURATION % | 12.3894 | 60
475786 | NORMANDY RESERVOIR | DUCK RIVER 250.05 | 1986-06-06 | 934 | 0 | PH (STANDARD UNITS) | 6.8 | 60
475786 | NORMANDY RESERVOIR | DUCK RIVER 250.05 | 1986-06-06 | 935 | 0 | TEMPERATURE, WATER (DEGREES CENTIGRADE) | 9.5 | 65
475786 | NORMANDY RESERVOIR | DUCK RIVER 250.05 | 1986-06-06 | 935 | 0 | SPECIFIC CONDUCTANCE,FIELD (UMHOS/CM @ 25C) | 100 | 65
475786 | NORMANDY RESERVOIR | DUCK RIVER 250.05 | 1986-06-06 | 935 | 0 | SAMPLING STATION LOCATION VERTICAL (METERS) | 19.8 | 65
475786 | NORMANDY RESERVOIR | DUCK RIVER 250.05 | 1986-06-06 | 935 | 0 | OXYGEN, DISSOLVED MG/L | 0.9 | 65
475786 | NORMANDY RESERVOIR | DUCK RIVER 250.05 | 1986-06-06 | 935 | 0 | OXYGEN, DISSOLVED, PERCENT OF SATURATION % | 7.7586 | 65
475786 | NORMANDY RESERVOIR | DUCK RIVER 250.05 | 1986-06-06 | 935 | 0 | PH (STANDARD UNITS) | 6.8 | 65
475786 | NORMANDY RESERVOIR | DUCK RIVER 250.05 | 1986-06-06 | 936 | 0 | TEMPERATURE, WATER (DEGREES CENTIGRADE) | 9.5 | 70
475786 | NORMANDY RESERVOIR | DUCK RIVER 250.05 | 1986-06-06 | 936 | 0 | SPECIFIC CONDUCTANCE,FIELD (UMHOS/CM @ 25C) | 103 | 70
475786 | NORMANDY RESERVOIR | DUCK RIVER 250.05 | 1986-06-06 | 936 | 0 | SAMPLING STATION LOCATION VERTICAL (METERS) | 21.3 | 70
475786 | NORMANDY RESERVOIR | DUCK RIVER 250.05 | 1986-06-06 | 936 | 0 | OXYGEN, DISSOLVED MG/L | 0.75 | 70
475786 | NORMANDY RESERVOIR | DUCK RIVER 250.05 | 1986-06-06 | 936 | 0 | OXYGEN, DISSOLVED, PERCENT OF SATURATION % | 6.4655 | 70
475786 | NORMANDY RESERVOIR | DUCK RIVER 250.05 | 1986-06-06 | 936 | 0 | PH (STANDARD UNITS) | 6.8 | 70
475786 | NORMANDY RESERVOIR | DUCK RIVER 250.05 | 1986-06-06 | 937 | 0 | TEMPERATURE, WATER (DEGREES CENTIGRADE) | 9.4 | 74
475786 | NORMANDY RESERVOIR | DUCK RIVER 250.05 | 1986-06-06 | 937 | 0 | SPECIFIC CONDUCTANCE,FIELD (UMHOS/CM @ 25C) | 108 | 74
475786 | NORMANDY RESERVOIR | DUCK RIVER 250.05 | 1986-06-06 | 937 | 0 | SAMPLING STATION LOCATION VERTICAL (METERS) | 22.6 | 74
475786 | NORMANDY RESERVOIR | DUCK RIVER 250.05 | 1986-06-06 | 937 | 0 | OXYGEN, DISSOLVED MG/L | 0.75 | 74
475786 | NORMANDY RESERVOIR | DUCK RIVER 250.05 | 1986-06-06 | 937 | 0 | OXYGEN, DISSOLVED, PERCENT OF SATURATION % | 6.4655 | 74
475786 | NORMANDY RESERVOIR | DUCK RIVER 250.05 | 1986-06-06 | 937 | 0 | PH (STANDARD UNITS) | 6.8 | 74
475786 | NORMANDY RESERVOIR | DUCK RIVER 250.05 | 1986-06-09 | 915 | 0 | TEMPERATURE, WATER (DEGREES CENTIGRADE) | 25 | 1
475786 | NORMANDY RESERVOIR | DUCK RIVER 250.05 | 1986-06-09 | 915 | 0 | TRANSPARENCY, SECCHI DISC (METERS) | 1.8 | 1
475786 | NORMANDY RESERVOIR | DUCK RIVER 250.05 | 1986-06-09 | 915 | 0 | SPECIFIC CONDUCTANCE,FIELD (UMHOS/CM @ 25C) | 25 | 1
475786 | NORMANDY RESERVOIR | DUCK RIVER 250.05 | 1986-06-09 | 915 | 0 | SAMPLING STATION LOCATION VERTICAL (METERS) | 0.3 | 1
475786 | NORMANDY RESERVOIR | DUCK RIVER 250.05 | 1986-06-09 | 915 | 0 | OXYGEN, DISSOLVED MG/L | 9.9 | 1
475786 | NORMANDY RESERVOIR | DUCK RIVER 250.05 | 1986-06-09 | 915 | 0 | OXYGEN, DISSOLVED, PERCENT OF SATURATION % | 117.857 | 1
475786 | NORMANDY RESERVOIR | DUCK RIVER 250.05 | 1986-06-09 | 915 | 0 | PH (STANDARD UNITS) | 8.9 | 1
475786 | NORMANDY RESERVOIR | DUCK RIVER 250.05 | 1986-06-09 | 916 | 0 | TEMPERATURE, WATER (DEGREES CENTIGRADE) | 25 | 5
475786 | NORMANDY RESERVOIR | DUCK RIVER 250.05 | 1986-06-09 | 916 | 0 | SPECIFIC CONDUCTANCE,FIELD (UMHOS/CM @ 25C) | 25 | 5
475786 | NORMANDY RESERVOIR | DUCK RIVER 250.05 | 1986-06-09 | 916 | 0 | SAMPLING STATION LOCATION VERTICAL (METERS) | 1.5 | 5
475786 | NORMANDY RESERVOIR | DUCK RIVER 250.05 | 1986-06-09 | 916 | 0 | OXYGEN, DISSOLVED MG/L | 9.6 | 5
475786 | NORMANDY RESERVOIR | DUCK RIVER 250.05 | 1986-06-09 | 916 | 0 | OXYGEN, DISSOLVED, PERCENT OF SATURATION % | 114.286 | 5
475786 | NORMANDY RESERVOIR | DUCK RIVER 250.05 | 1986-06-09 | 916 | 0 | PH (STANDARD UNITS) | 8.9 | 5
475786 | NORMANDY RESERVOIR | DUCK RIVER 250.05 | 1986-06-09 | 917 | 0 | TEMPERATURE, WATER (DEGREES CENTIGRADE) | 24.2 | 10
475786 | NORMANDY RESERVOIR | DUCK RIVER 250.05 | 1986-06-09 | 917 | 0 | SPECIFIC CONDUCTANCE,FIELD (UMHOS/CM @ 25C) | 60 | 10
475786 | NORMANDY RESERVOIR | DUCK RIVER 250.05 | 1986-06-09 | 917 | 0 | SAMPLING STATION LOCATION VERTICAL (METERS) | 3 | 10
475786 | NORMANDY RESERVOIR | DUCK RIVER 250.05 | 1986-06-09 | 917 | 0 | OXYGEN, DISSOLVED MG/L | 9.3 | 10
475786 | NORMANDY RESERVOIR | DUCK RIVER 250.05 | 1986-06-09 | 917 | 0 | OXYGEN, DISSOLVED, PERCENT OF SATURATION % | 109.412 | 10
475786 | NORMANDY RESERVOIR | DUCK RIVER 250.05 | 1986-06-09 | 917 | 0 | PH (STANDARD UNITS) | 8.7 | 10
475786 | NORMANDY RESERVOIR | DUCK RIVER 250.05 | 1986-06-09 | 918 | 0 | TEMPERATURE, WATER (DEGREES CENTIGRADE) | 22.5 | 12
475786 | NORMANDY RESERVOIR | DUCK RIVER 250.05 | 1986-06-09 | 918 | 0 | SPECIFIC CONDUCTANCE,FIELD (UMHOS/CM @ 25C) | 65 | 12
475786 | NORMANDY RESERVOIR | DUCK RIVER 250.05 | 1986-06-09 | 918 | 0 | SAMPLING STATION LOCATION VERTICAL (METERS) | 3.7 | 12
475786 | NORMANDY RESERVOIR | DUCK RIVER 250.05 | 1986-06-09 | 918 | 0 | OXYGEN, DISSOLVED MG/L | 7 | 12
475786 | NORMANDY RESERVOIR | DUCK RIVER 250.05 | 1986-06-09 | 918 | 0 | OXYGEN, DISSOLVED, PERCENT OF SATURATION % | 79.5455 | 12
475786 | NORMANDY RESERVOIR | DUCK RIVER 250.05 | 1986-06-09 | 918 | 0 | PH (STANDARD UNITS) | 7.7 | 12
475786 | NORMANDY RESERVOIR | DUCK RIVER 250.05 | 1986-06-09 | 919 | 0 | TEMPERATURE, WATER (DEGREES CENTIGRADE) | 21.5 | 15
475786 | NORMANDY RESERVOIR | DUCK RIVER 250.05 | 1986-06-09 | 919 | 0 | SPECIFIC CONDUCTANCE,FIELD (UMHOS/CM @ 25C) | 70 | 15
475786 | NORMANDY RESERVOIR | DUCK RIVER 250.05 | 1986-06-09 | 919 | 0 | SAMPLING STATION LOCATION VERTICAL (METERS) | 4.6 | 15
475786 | NORMANDY RESERVOIR | DUCK RIVER 250.05 | 1986-06-09 | 919 | 0 | OXYGEN, DISSOLVED MG/L | 4.9 | 15
475786 | NORMANDY RESERVOIR | DUCK RIVER 250.05 | 1986-06-09 | 919 | 0 | OXYGEN, DISSOLVED, PERCENT OF SATURATION % | 54.4444 | 15
475786 | NORMANDY RESERVOIR | DUCK RIVER 250.05 | 1986-06-09 | 919 | 0 | PH (STANDARD UNITS) | 7.5 | 15
475786 | NORMANDY RESERVOIR | DUCK RIVER 250.05 | 1986-06-09 | 920 | 0 | TEMPERATURE, WATER (DEGREES CENTIGRADE) | 21 | 16
475786 | NORMANDY RESERVOIR | DUCK RIVER 250.05 | 1986-06-09 | 920 | 0 | SPECIFIC CONDUCTANCE,FIELD (UMHOS/CM @ 25C) | 70 | 16
475786 | NORMANDY RESERVOIR | DUCK RIVER 250.05 | 1986-06-09 | 920 | 0 | SAMPLING STATION LOCATION VERTICAL (METERS) | 4.9 | 16
475786 | NORMANDY RESERVOIR | DUCK RIVER 250.05 | 1986-06-09 | 920 | 0 | OXYGEN, DISSOLVED MG/L | 4.1 | 16
475786 | NORMANDY RESERVOIR | DUCK RIVER 250.05 | 1986-06-09 | 920 | 0 | OXYGEN, DISSOLVED, PERCENT OF SATURATION % | 45.5555 | 16
475786 | NORMANDY RESERVOIR | DUCK RIVER 250.05 | 1986-06-09 | 920 | 0 | PH (STANDARD UNITS) | 7.2 | 16
475786 | NORMANDY RESERVOIR | DUCK RIVER 250.05 | 1986-06-09 | 922 | 0 | TEMPERATURE, WATER (DEGREES CENTIGRADE) | 20.8 | 17
475786 | NORMANDY RESERVOIR | DUCK RIVER 250.05 | 1986-06-09 | 922 | 0 | SPECIFIC CONDUCTANCE,FIELD (UMHOS/CM @ 25C) | 68 | 17
475786 | NORMANDY RESERVOIR | DUCK RIVER 250.05 | 1986-06-09 | 922 | 0 | SAMPLING STATION LOCATION VERTICAL (METERS) | 5.2 | 17
475786 | NORMANDY RESERVOIR | DUCK RIVER 250.05 | 1986-06-09 | 922 | 0 | OXYGEN, DISSOLVED MG/L | 3.6 | 17
475786 | NORMANDY RESERVOIR | DUCK RIVER 250.05 | 1986-06-09 | 922 | 0 | OXYGEN, DISSOLVED, PERCENT OF SATURATION % | 40 | 17
475786 | NORMANDY RESERVOIR | DUCK RIVER 250.05 | 1986-06-09 | 922 | 0 | PH (STANDARD UNITS) | 7.1 | 17
475786 | NORMANDY RESERVOIR | DUCK RIVER 250.05 | 1986-06-09 | 923 | 0 | TEMPERATURE, WATER (DEGREES CENTIGRADE) | 20 | 18
475786 | NORMANDY RESERVOIR | DUCK RIVER 250.05 | 1986-06-09 | 923 | 0 | SPECIFIC CONDUCTANCE,FIELD (UMHOS/CM @ 25C) | 70 | 18
475786 | NORMANDY RESERVOIR | DUCK RIVER 250.05 | 1986-06-09 | 923 | 0 | SAMPLING STATION LOCATION VERTICAL (METERS) | 5.5 | 18
475786 | NORMANDY RESERVOIR | DUCK RIVER 250.05 | 1986-06-09 | 923 | 0 | OXYGEN, DISSOLVED MG/L | 2.8 | 18
475786 | NORMANDY RESERVOIR | DUCK RIVER 250.05 | 1986-06-09 | 923 | 0 | OXYGEN, DISSOLVED, PERCENT OF SATURATION % | 30.4348 | 18
475786 | NORMANDY RESERVOIR | DUCK RIVER 250.05 | 1986-06-09 | 923 | 0 | PH (STANDARD UNITS) | 7 | 18
475786 | NORMANDY RESERVOIR | DUCK RIVER 250.05 | 1986-06-09 | 924 | 0 | TEMPERATURE, WATER (DEGREES CENTIGRADE) | 19.8 | 19
475786 | NORMANDY RESERVOIR | DUCK RIVER 250.05 | 1986-06-09 | 924 | 0 | SPECIFIC CONDUCTANCE,FIELD (UMHOS/CM @ 25C) | 70 | 19
475786 | NORMANDY RESERVOIR | DUCK RIVER 250.05 | 1986-06-09 | 924 | 0 | SAMPLING STATION LOCATION VERTICAL (METERS) | 5.8 | 19
475786 | NORMANDY RESERVOIR | DUCK RIVER 250.05 | 1986-06-09 | 924 | 0 | OXYGEN, DISSOLVED MG/L | 1.8 | 19
475786 | NORMANDY RESERVOIR | DUCK RIVER 250.05 | 1986-06-09 | 924 | 0 | OXYGEN, DISSOLVED, PERCENT OF SATURATION % | 19.5652 | 19
475786 | NORMANDY RESERVOIR | DUCK RIVER 250.05 | 1986-06-09 | 924 | 0 | PH (STANDARD UNITS) | 6.9 | 19
475786 | NORMANDY RESERVOIR | DUCK RIVER 250.05 | 1986-06-09 | 925 | 0 | TEMPERATURE, WATER (DEGREES CENTIGRADE) | 19.5 | 20
475786 | NORMANDY RESERVOIR | DUCK RIVER 250.05 | 1986-06-09 | 925 | 0 | SPECIFIC CONDUCTANCE,FIELD (UMHOS/CM @ 25C) | 70 | 20
475786 | NORMANDY RESERVOIR | DUCK RIVER 250.05 | 1986-06-09 | 925 | 0 | SAMPLING STATION LOCATION VERTICAL (METERS) | 6.1 | 20
475786 | NORMANDY RESERVOIR | DUCK RIVER 250.05 | 1986-06-09 | 925 | 0 | OXYGEN, DISSOLVED MG/L | 1.3 | 20
475786 | NORMANDY RESERVOIR | DUCK RIVER 250.05 | 1986-06-09 | 925 | 0 | OXYGEN, DISSOLVED, PERCENT OF SATURATION % | 13.8298 | 20
475786 | NORMANDY RESERVOIR | DUCK RIVER 250.05 | 1986-06-09 | 925 | 0 | PH (STANDARD UNITS) | 6.8 | 20
475786 | NORMANDY RESERVOIR | DUCK RIVER 250.05 | 1986-06-09 | 926 | 0 | TEMPERATURE, WATER (DEGREES CENTIGRADE) | 17.8 | 25
475786 | NORMANDY RESERVOIR | DUCK RIVER 250.05 | 1986-06-09 | 926 | 0 | SPECIFIC CONDUCTANCE,FIELD (UMHOS/CM @ 25C) | 72 | 25
475786 | NORMANDY RESERVOIR | DUCK RIVER 250.05 | 1986-06-09 | 926 | 0 | SAMPLING STATION LOCATION VERTICAL (METERS) | 7.6 | 25
475786 | NORMANDY RESERVOIR | DUCK RIVER 250.05 | 1986-06-09 | 926 | 0 | OXYGEN, DISSOLVED MG/L | 1.2 | 25
475786 | NORMANDY RESERVOIR | DUCK RIVER 250.05 | 1986-06-09 | 926 | 0 | OXYGEN, DISSOLVED, PERCENT OF SATURATION % | 12.6316 | 25
475786 | NORMANDY RESERVOIR | DUCK RIVER 250.05 | 1986-06-09 | 926 | 0 | PH (STANDARD UNITS) | 6.8 | 25
475786 | NORMANDY RESERVOIR | DUCK RIVER 250.05 | 1986-06-09 | 927 | 0 | TEMPERATURE, WATER (DEGREES CENTIGRADE) | 15 | 30
475786 | NORMANDY RESERVOIR | DUCK RIVER 250.05 | 1986-06-09 | 927 | 0 | SPECIFIC CONDUCTANCE,FIELD (UMHOS/CM @ 25C) | 72 | 30
475786 | NORMANDY RESERVOIR | DUCK RIVER 250.05 | 1986-06-09 | 927 | 0 | SAMPLING STATION LOCATION VERTICAL (METERS) | 9.1 | 30
475786 | NORMANDY RESERVOIR | DUCK RIVER 250.05 | 1986-06-09 | 927 | 0 | OXYGEN, DISSOLVED MG/L | 1.4 | 30
475786 | NORMANDY RESERVOIR | DUCK RIVER 250.05 | 1986-06-09 | 927 | 0 | OXYGEN, DISSOLVED, PERCENT OF SATURATION % | 13.7255 | 30
475786 | NORMANDY RESERVOIR | DUCK RIVER 250.05 | 1986-06-09 | 927 | 0 | PH (STANDARD UNITS) | 6.8 | 30
475786 | NORMANDY RESERVOIR | DUCK RIVER 250.05 | 1986-06-09 | 928 | 0 | TEMPERATURE, WATER (DEGREES CENTIGRADE) | 13.8 | 35
475786 | NORMANDY RESERVOIR | DUCK RIVER 250.05 | 1986-06-09 | 928 | 0 | SPECIFIC CONDUCTANCE,FIELD (UMHOS/CM @ 25C) | 75 | 35
475786 | NORMANDY RESERVOIR | DUCK RIVER 250.05 | 1986-06-09 | 928 | 0 | SAMPLING STATION LOCATION VERTICAL (METERS) | 10.7 | 35
475786 | NORMANDY RESERVOIR | DUCK RIVER 250.05 | 1986-06-09 | 928 | 0 | OXYGEN, DISSOLVED MG/L | 2.3 | 35
475786 | NORMANDY RESERVOIR | DUCK RIVER 250.05 | 1986-06-09 | 928 | 0 | OXYGEN, DISSOLVED, PERCENT OF SATURATION % | 22.1154 | 35
475786 | NORMANDY RESERVOIR | DUCK RIVER 250.05 | 1986-06-09 | 928 | 0 | PH (STANDARD UNITS) | 6.9 | 35
475786 | NORMANDY RESERVOIR | DUCK RIVER 250.05 | 1986-06-09 | 929 | 0 | TEMPERATURE, WATER (DEGREES CENTIGRADE) | 12 | 40
475786 | NORMANDY RESERVOIR | DUCK RIVER 250.05 | 1986-06-09 | 929 | 0 | SPECIFIC CONDUCTANCE,FIELD (UMHOS/CM @ 25C) | 73 | 40
475786 | NORMANDY RESERVOIR | DUCK RIVER 250.05 | 1986-06-09 | 929 | 0 | SAMPLING STATION LOCATION VERTICAL (METERS) | 12.2 | 40
475786 | NORMANDY RESERVOIR | DUCK RIVER 250.05 | 1986-06-09 | 929 | 0 | OXYGEN, DISSOLVED MG/L | 2.6 | 40
475786 | NORMANDY RESERVOIR | DUCK RIVER 250.05 | 1986-06-09 | 929 | 0 | OXYGEN, DISSOLVED, PERCENT OF SATURATION % | 24.0741 | 40
475786 | NORMANDY RESERVOIR | DUCK RIVER 250.05 | 1986-06-09 | 929 | 0 | PH (STANDARD UNITS) | 6.8 | 40
475786 | NORMANDY RESERVOIR | DUCK RIVER 250.05 | 1986-06-09 | 930 | 0 | TEMPERATURE, WATER (DEGREES CENTIGRADE) | 11.2 | 45
475786 | NORMANDY RESERVOIR | DUCK RIVER 250.05 | 1986-06-09 | 930 | 0 | SPECIFIC CONDUCTANCE,FIELD (UMHOS/CM @ 25C) | 75 | 45
475786 | NORMANDY RESERVOIR | DUCK RIVER 250.05 | 1986-06-09 | 930 | 0 | SAMPLING STATION LOCATION VERTICAL (METERS) | 13.7 | 45
475786 | NORMANDY RESERVOIR | DUCK RIVER 250.05 | 1986-06-09 | 930 | 0 | OXYGEN, DISSOLVED MG/L | 3 | 45
475786 | NORMANDY RESERVOIR | DUCK RIVER 250.05 | 1986-06-09 | 930 | 0 | OXYGEN, DISSOLVED, PERCENT OF SATURATION % | 27.027 | 45
475786 | NORMANDY RESERVOIR | DUCK RIVER 250.05 | 1986-06-09 | 930 | 0 | PH (STANDARD UNITS) | 6.8 | 45
475786 | NORMANDY RESERVOIR | DUCK RIVER 250.05 | 1986-06-09 | 932 | 0 | NUMBER USED IN SAMPLE ACCOUNTING PROCEDURE | 33851 | 50
475786 | NORMANDY RESERVOIR | DUCK RIVER 250.05 | 1986-06-09 | 932 | 0 | TEMPERATURE, WATER (DEGREES CENTIGRADE) | 10.6 | 50
475786 | NORMANDY RESERVOIR | DUCK RIVER 250.05 | 1986-06-09 | 932 | 0 | SPECIFIC CONDUCTANCE,FIELD (UMHOS/CM @ 25C) | 75 | 50
475786 | NORMANDY RESERVOIR | DUCK RIVER 250.05 | 1986-06-09 | 932 | 0 | SAMPLING STATION LOCATION VERTICAL (METERS) | 15.2 | 50
475786 | NORMANDY RESERVOIR | DUCK RIVER 250.05 | 1986-06-09 | 932 | 0 | OXYGEN, DISSOLVED MG/L | 2.9 | 50
475786 | NORMANDY RESERVOIR | DUCK RIVER 250.05 | 1986-06-09 | 932 | 0 | OXYGEN, DISSOLVED, PERCENT OF SATURATION % | 26.1261 | 50
475786 | NORMANDY RESERVOIR | DUCK RIVER 250.05 | 1986-06-09 | 932 | 0 | PH (STANDARD UNITS) | 6.8 | 50
475786 | NORMANDY RESERVOIR | DUCK RIVER 250.05 | 1986-06-09 | 932 | 0 | IRON, TOTAL (UG/L AS FE) | 10 | 50
475786 | NORMANDY RESERVOIR | DUCK RIVER 250.05 | 1986-06-09 | 932 | 0 | IRON, DISSOLVED (UG/L AS FE) | 10 | 50
475786 | NORMANDY RESERVOIR | DUCK RIVER 250.05 | 1986-06-09 | 932 | 0 | MANGANESE, TOTAL (UG/L AS MN) | 39 | 50
475786 | NORMANDY RESERVOIR | DUCK RIVER 250.05 | 1986-06-09 | 932 | 0 | MANGANESE, DISSOLVED (UG/L AS MN) | 39 | 50
475786 | NORMANDY RESERVOIR | DUCK RIVER 250.05 | 1986-06-09 | 932 | 0 | SERIES CODE ALPHA-NUMERIC CODE | 10W | 50
475786 | NORMANDY RESERVOIR | DUCK RIVER 250.05 | 1986-06-09 | 933 | 0 | TEMPERATURE, WATER (DEGREES CENTIGRADE) | 10.2 | 55
475786 | NORMANDY RESERVOIR | DUCK RIVER 250.05 | 1986-06-09 | 933 | 0 | SPECIFIC CONDUCTANCE,FIELD (UMHOS/CM @ 25C) | 75 | 55
475786 | NORMANDY RESERVOIR | DUCK RIVER 250.05 | 1986-06-09 | 933 | 0 | SAMPLING STATION LOCATION VERTICAL (METERS) | 16.8 | 55
475786 | NORMANDY RESERVOIR | DUCK RIVER 250.05 | 1986-06-09 | 933 | 0 | OXYGEN, DISSOLVED MG/L | 2.4 | 55
475786 | NORMANDY RESERVOIR | DUCK RIVER 250.05 | 1986-06-09 | 933 | 0 | OXYGEN, DISSOLVED, PERCENT OF SATURATION % | 21.2389 | 55
475786 | NORMANDY RESERVOIR | DUCK RIVER 250.05 | 1986-06-09 | 933 | 0 | PH (STANDARD UNITS) | 6.7 | 55
475786 | NORMANDY RESERVOIR | DUCK RIVER 250.05 | 1986-06-09 | 934 | 0 | TEMPERATURE, WATER (DEGREES CENTIGRADE) | 10 | 60
475786 | NORMANDY RESERVOIR | DUCK RIVER 250.05 | 1986-06-09 | 934 | 0 | SPECIFIC CONDUCTANCE,FIELD (UMHOS/CM @ 25C) | 75 | 60
475786 | NORMANDY RESERVOIR | DUCK RIVER 250.05 | 1986-06-09 | 934 | 0 | SAMPLING STATION LOCATION VERTICAL (METERS) | 18.3 | 60
475786 | NORMANDY RESERVOIR | DUCK RIVER 250.05 | 1986-06-09 | 934 | 0 | OXYGEN, DISSOLVED MG/L | 1.5 | 60
475786 | NORMANDY RESERVOIR | DUCK RIVER 250.05 | 1986-06-09 | 934 | 0 | OXYGEN, DISSOLVED, PERCENT OF SATURATION % | 13.2743 | 60
475786 | NORMANDY RESERVOIR | DUCK RIVER 250.05 | 1986-06-09 | 934 | 0 | PH (STANDARD UNITS) | 6.7 | 60
475786 | NORMANDY RESERVOIR | DUCK RIVER 250.05 | 1986-06-09 | 935 | 0 | TEMPERATURE, WATER (DEGREES CENTIGRADE) | 9.8 | 65
475786 | NORMANDY RESERVOIR | DUCK RIVER 250.05 | 1986-06-09 | 935 | 0 | SPECIFIC CONDUCTANCE,FIELD (UMHOS/CM @ 25C) | 75 | 65
475786 | NORMANDY RESERVOIR | DUCK RIVER 250.05 | 1986-06-09 | 935 | 0 | SAMPLING STATION LOCATION VERTICAL (METERS) | 19.8 | 65
475786 | NORMANDY RESERVOIR | DUCK RIVER 250.05 | 1986-06-09 | 935 | 0 | OXYGEN, DISSOLVED MG/L | 0.9 | 65
475786 | NORMANDY RESERVOIR | DUCK RIVER 250.05 | 1986-06-09 | 935 | 0 | OXYGEN, DISSOLVED, PERCENT OF SATURATION % | 7.9646 | 65
475786 | NORMANDY RESERVOIR | DUCK RIVER 250.05 | 1986-06-09 | 935 | 0 | PH (STANDARD UNITS) | 6.7 | 65
475786 | NORMANDY RESERVOIR | DUCK RIVER 250.05 | 1986-06-09 | 936 | 0 | TEMPERATURE, WATER (DEGREES CENTIGRADE) | 9.5 | 70
475786 | NORMANDY RESERVOIR | DUCK RIVER 250.05 | 1986-06-09 | 936 | 0 | SPECIFIC CONDUCTANCE,FIELD (UMHOS/CM @ 25C) | 80 | 70
475786 | NORMANDY RESERVOIR | DUCK RIVER 250.05 | 1986-06-09 | 936 | 0 | SAMPLING STATION LOCATION VERTICAL (METERS) | 21.3 | 70
475786 | NORMANDY RESERVOIR | DUCK RIVER 250.05 | 1986-06-09 | 936 | 0 | OXYGEN, DISSOLVED MG/L | 0.9 | 70
475786 | NORMANDY RESERVOIR | DUCK RIVER 250.05 | 1986-06-09 | 936 | 0 | OXYGEN, DISSOLVED, PERCENT OF SATURATION % | 7.7586 | 70
475786 | NORMANDY RESERVOIR | DUCK RIVER 250.05 | 1986-06-09 | 936 | 0 | PH (STANDARD UNITS) | 6.7 | 70
475786 | NORMANDY RESERVOIR | DUCK RIVER 250.05 | 1986-06-09 | 937 | 0 | TEMPERATURE, WATER (DEGREES CENTIGRADE) | 9.4 | 75
475786 | NORMANDY RESERVOIR | DUCK RIVER 250.05 | 1986-06-09 | 937 | 0 | SPECIFIC CONDUCTANCE,FIELD (UMHOS/CM @ 25C) | 82 | 75
475786 | NORMANDY RESERVOIR | DUCK RIVER 250.05 | 1986-06-09 | 937 | 0 | SAMPLING STATION LOCATION VERTICAL (METERS) | 22.9 | 75
475786 | NORMANDY RESERVOIR | DUCK RIVER 250.05 | 1986-06-09 | 937 | 0 | OXYGEN, DISSOLVED MG/L | 0.8 | 75
475786 | NORMANDY RESERVOIR | DUCK RIVER 250.05 | 1986-06-09 | 937 | 0 | OXYGEN, DISSOLVED, PERCENT OF SATURATION % | 6.8966 | 75
475786 | NORMANDY RESERVOIR | DUCK RIVER 250.05 | 1986-06-09 | 937 | 0 | PH (STANDARD UNITS) | 6.7 | 75
475786 | NORMANDY RESERVOIR | DUCK RIVER 250.05 | 1986-06-09 | 938 | 0 | NUMBER USED IN SAMPLE ACCOUNTING PROCEDURE | 33852 | 80
475786 | NORMANDY RESERVOIR | DUCK RIVER 250.05 | 1986-06-09 | 938 | 0 | TEMPERATURE, WATER (DEGREES CENTIGRADE) | 9.4 | 80
475786 | NORMANDY RESERVOIR | DUCK RIVER 250.05 | 1986-06-09 | 938 | 0 | SPECIFIC CONDUCTANCE,FIELD (UMHOS/CM @ 25C) | 85 | 80
475786 | NORMANDY RESERVOIR | DUCK RIVER 250.05 | 1986-06-09 | 938 | 0 | SAMPLING STATION LOCATION VERTICAL (METERS) | 24.4 | 80
475786 | NORMANDY RESERVOIR | DUCK RIVER 250.05 | 1986-06-09 | 938 | 0 | OXYGEN, DISSOLVED MG/L | 0.8 | 80
475786 | NORMANDY RESERVOIR | DUCK RIVER 250.05 | 1986-06-09 | 938 | 0 | OXYGEN, DISSOLVED, PERCENT OF SATURATION % | 6.8966 | 80
475786 | NORMANDY RESERVOIR | DUCK RIVER 250.05 | 1986-06-09 | 938 | 0 | PH (STANDARD UNITS) | 6.7 | 80
475786 | NORMANDY RESERVOIR | DUCK RIVER 250.05 | 1986-06-09 | 938 | 0 | IRON, TOTAL (UG/L AS FE) | 280 | 80
475786 | NORMANDY RESERVOIR | DUCK RIVER 250.05 | 1986-06-09 | 938 | 0 | IRON, DISSOLVED (UG/L AS FE) | 20 | 80
475786 | NORMANDY RESERVOIR | DUCK RIVER 250.05 | 1986-06-09 | 938 | 0 | MANGANESE, TOTAL (UG/L AS MN) | 1760 | 80
475786 | NORMANDY RESERVOIR | DUCK RIVER 250.05 | 1986-06-09 | 938 | 0 | MANGANESE, DISSOLVED (UG/L AS MN) | 1690 | 80
475786 | NORMANDY RESERVOIR | DUCK RIVER 250.05 | 1986-06-09 | 938 | 0 | SERIES CODE ALPHA-NUMERIC CODE | 10B | 80
475786 | NORMANDY RESERVOIR | DUCK RIVER 250.05 | 1986-06-12 | 940 | 0 | TEMPERATURE, WATER (DEGREES CENTIGRADE) | 25.2 | 1
475786 | NORMANDY RESERVOIR | DUCK RIVER 250.05 | 1986-06-12 | 940 | 0 | TRANSPARENCY, SECCHI DISC (METERS) | 1.7 | 1
475786 | NORMANDY RESERVOIR | DUCK RIVER 250.05 | 1986-06-12 | 940 | 0 | SPECIFIC CONDUCTANCE,FIELD (UMHOS/CM @ 25C) | 105 | 1
475786 | NORMANDY RESERVOIR | DUCK RIVER 250.05 | 1986-06-12 | 940 | 0 | SAMPLING STATION LOCATION VERTICAL (METERS) | 0.3 | 1
475786 | NORMANDY RESERVOIR | DUCK RIVER 250.05 | 1986-06-12 | 940 | 0 | OXYGEN, DISSOLVED MG/L | 9 | 1
475786 | NORMANDY RESERVOIR | DUCK RIVER 250.05 | 1986-06-12 | 940 | 0 | OXYGEN, DISSOLVED, PERCENT OF SATURATION % | 107.143 | 1
475786 | NORMANDY RESERVOIR | DUCK RIVER 250.05 | 1986-06-12 | 940 | 0 | PH (STANDARD UNITS) | 8.8 | 1
475786 | NORMANDY RESERVOIR | DUCK RIVER 250.05 | 1986-06-12 | 941 | 0 | TEMPERATURE, WATER (DEGREES CENTIGRADE) | 25.2 | 5
475786 | NORMANDY RESERVOIR | DUCK RIVER 250.05 | 1986-06-12 | 941 | 0 | SPECIFIC CONDUCTANCE,FIELD (UMHOS/CM @ 25C) | 105 | 5
475786 | NORMANDY RESERVOIR | DUCK RIVER 250.05 | 1986-06-12 | 941 | 0 | SAMPLING STATION LOCATION VERTICAL (METERS) | 1.5 | 5
475786 | NORMANDY RESERVOIR | DUCK RIVER 250.05 | 1986-06-12 | 941 | 0 | OXYGEN, DISSOLVED MG/L | 9.1 | 5
475786 | NORMANDY RESERVOIR | DUCK RIVER 250.05 | 1986-06-12 | 941 | 0 | OXYGEN, DISSOLVED, PERCENT OF SATURATION % | 108.333 | 5
475786 | NORMANDY RESERVOIR | DUCK RIVER 250.05 | 1986-06-12 | 941 | 0 | PH (STANDARD UNITS) | 8.75 | 5
475786 | NORMANDY RESERVOIR | DUCK RIVER 250.05 | 1986-06-12 | 942 | 0 | TEMPERATURE, WATER (DEGREES CENTIGRADE) | 25 | 10
475786 | NORMANDY RESERVOIR | DUCK RIVER 250.05 | 1986-06-12 | 942 | 0 | SPECIFIC CONDUCTANCE,FIELD (UMHOS/CM @ 25C) | 105 | 10
475786 | NORMANDY RESERVOIR | DUCK RIVER 250.05 | 1986-06-12 | 942 | 0 | SAMPLING STATION LOCATION VERTICAL (METERS) | 3 | 10
475786 | NORMANDY RESERVOIR | DUCK RIVER 250.05 | 1986-06-12 | 942 | 0 | OXYGEN, DISSOLVED MG/L | 8.7 | 10
475786 | NORMANDY RESERVOIR | DUCK RIVER 250.05 | 1986-06-12 | 942 | 0 | OXYGEN, DISSOLVED, PERCENT OF SATURATION % | 103.571 | 10
475786 | NORMANDY RESERVOIR | DUCK RIVER 250.05 | 1986-06-12 | 942 | 0 | PH (STANDARD UNITS) | 8.6 | 10
475786 | NORMANDY RESERVOIR | DUCK RIVER 250.05 | 1986-06-12 | 943 | 0 | TEMPERATURE, WATER (DEGREES CENTIGRADE) | 23 | 12
475786 | NORMANDY RESERVOIR | DUCK RIVER 250.05 | 1986-06-12 | 943 | 0 | SPECIFIC CONDUCTANCE,FIELD (UMHOS/CM @ 25C) | 108 | 12
475786 | NORMANDY RESERVOIR | DUCK RIVER 250.05 | 1986-06-12 | 943 | 0 | SAMPLING STATION LOCATION VERTICAL (METERS) | 3.7 | 12
475786 | NORMANDY RESERVOIR | DUCK RIVER 250.05 | 1986-06-12 | 943 | 0 | OXYGEN, DISSOLVED MG/L | 6.5 | 12
475786 | NORMANDY RESERVOIR | DUCK RIVER 250.05 | 1986-06-12 | 943 | 0 | OXYGEN, DISSOLVED, PERCENT OF SATURATION % | 74.7126 | 12
475786 | NORMANDY RESERVOIR | DUCK RIVER 250.05 | 1986-06-12 | 943 | 0 | PH (STANDARD UNITS) | 7.7 | 12
475786 | NORMANDY RESERVOIR | DUCK RIVER 250.05 | 1986-06-12 | 944 | 0 | TEMPERATURE, WATER (DEGREES CENTIGRADE) | 21.5 | 15
475786 | NORMANDY RESERVOIR | DUCK RIVER 250.05 | 1986-06-12 | 944 | 0 | SPECIFIC CONDUCTANCE,FIELD (UMHOS/CM @ 25C) | 110 | 15
475786 | NORMANDY RESERVOIR | DUCK RIVER 250.05 | 1986-06-12 | 944 | 0 | SAMPLING STATION LOCATION VERTICAL (METERS) | 4.6 | 15
475786 | NORMANDY RESERVOIR | DUCK RIVER 250.05 | 1986-06-12 | 944 | 0 | OXYGEN, DISSOLVED MG/L | 4.3 | 15
475786 | NORMANDY RESERVOIR | DUCK RIVER 250.05 | 1986-06-12 | 944 | 0 | OXYGEN, DISSOLVED, PERCENT OF SATURATION % | 47.7777 | 15
475786 | NORMANDY RESERVOIR | DUCK RIVER 250.05 | 1986-06-12 | 944 | 0 | PH (STANDARD UNITS) | 7 | 15
475786 | NORMANDY RESERVOIR | DUCK RIVER 250.05 | 1986-06-12 | 946 | 0 | TEMPERATURE, WATER (DEGREES CENTIGRADE) | 20.8 | 16
475786 | NORMANDY RESERVOIR | DUCK RIVER 250.05 | 1986-06-12 | 946 | 0 | SPECIFIC CONDUCTANCE,FIELD (UMHOS/CM @ 25C) | 110 | 16
475786 | NORMANDY RESERVOIR | DUCK RIVER 250.05 | 1986-06-12 | 946 | 0 | SAMPLING STATION LOCATION VERTICAL (METERS) | 4.9 | 16
475786 | NORMANDY RESERVOIR | DUCK RIVER 250.05 | 1986-06-12 | 946 | 0 | OXYGEN, DISSOLVED MG/L | 3.2 | 16
475786 | NORMANDY RESERVOIR | DUCK RIVER 250.05 | 1986-06-12 | 946 | 0 | OXYGEN, DISSOLVED, PERCENT OF SATURATION % | 35.5555 | 16
475786 | NORMANDY RESERVOIR | DUCK RIVER 250.05 | 1986-06-12 | 946 | 0 | PH (STANDARD UNITS) | 6.9 | 16
475786 | NORMANDY RESERVOIR | DUCK RIVER 250.05 | 1986-06-12 | 947 | 0 | TEMPERATURE, WATER (DEGREES CENTIGRADE) | 20.6 | 17
475786 | NORMANDY RESERVOIR | DUCK RIVER 250.05 | 1986-06-12 | 947 | 0 | SPECIFIC CONDUCTANCE,FIELD (UMHOS/CM @ 25C) | 110 | 17
475786 | NORMANDY RESERVOIR | DUCK RIVER 250.05 | 1986-06-12 | 947 | 0 | SAMPLING STATION LOCATION VERTICAL (METERS) | 5.2 | 17
475786 | NORMANDY RESERVOIR | DUCK RIVER 250.05 | 1986-06-12 | 947 | 0 | OXYGEN, DISSOLVED MG/L | 2.5 | 17
475786 | NORMANDY RESERVOIR | DUCK RIVER 250.05 | 1986-06-12 | 947 | 0 | OXYGEN, DISSOLVED, PERCENT OF SATURATION % | 27.7778 | 17
475786 | NORMANDY RESERVOIR | DUCK RIVER 250.05 | 1986-06-12 | 947 | 0 | PH (STANDARD UNITS) | 6.8 | 17
475786 | NORMANDY RESERVOIR | DUCK RIVER 250.05 | 1986-06-12 | 948 | 0 | TEMPERATURE, WATER (DEGREES CENTIGRADE) | 20 | 18
475786 | NORMANDY RESERVOIR | DUCK RIVER 250.05 | 1986-06-12 | 948 | 0 | SPECIFIC CONDUCTANCE,FIELD (UMHOS/CM @ 25C) | 110 | 18
475786 | NORMANDY RESERVOIR | DUCK RIVER 250.05 | 1986-06-12 | 948 | 0 | SAMPLING STATION LOCATION VERTICAL (METERS) | 5.5 | 18
475786 | NORMANDY RESERVOIR | DUCK RIVER 250.05 | 1986-06-12 | 948 | 0 | OXYGEN, DISSOLVED MG/L | 1.8 | 18
475786 | NORMANDY RESERVOIR | DUCK RIVER 250.05 | 1986-06-12 | 948 | 0 | OXYGEN, DISSOLVED, PERCENT OF SATURATION % | 19.5652 | 18
475786 | NORMANDY RESERVOIR | DUCK RIVER 250.05 | 1986-06-12 | 948 | 0 | PH (STANDARD UNITS) | 6.7 | 18
475786 | NORMANDY RESERVOIR | DUCK RIVER 250.05 | 1986-06-12 | 949 | 0 | TEMPERATURE, WATER (DEGREES CENTIGRADE) | 20 | 19
475786 | NORMANDY RESERVOIR | DUCK RIVER 250.05 | 1986-06-12 | 949 | 0 | SPECIFIC CONDUCTANCE,FIELD (UMHOS/CM @ 25C) | 110 | 19
475786 | NORMANDY RESERVOIR | DUCK RIVER 250.05 | 1986-06-12 | 949 | 0 | SAMPLING STATION LOCATION VERTICAL (METERS) | 5.8 | 19
475786 | NORMANDY RESERVOIR | DUCK RIVER 250.05 | 1986-06-12 | 949 | 0 | OXYGEN, DISSOLVED MG/L | 1.6 | 19
475786 | NORMANDY RESERVOIR | DUCK RIVER 250.05 | 1986-06-12 | 949 | 0 | OXYGEN, DISSOLVED, PERCENT OF SATURATION % | 17.3913 | 19
475786 | NORMANDY RESERVOIR | DUCK RIVER 250.05 | 1986-06-12 | 949 | 0 | PH (STANDARD UNITS) | 6.7 | 19
475786 | NORMANDY RESERVOIR | DUCK RIVER 250.05 | 1986-06-12 | 950 | 0 | TEMPERATURE, WATER (DEGREES CENTIGRADE) | 19.5 | 20
475786 | NORMANDY RESERVOIR | DUCK RIVER 250.05 | 1986-06-12 | 950 | 0 | SPECIFIC CONDUCTANCE,FIELD (UMHOS/CM @ 25C) | 110 | 20
475786 | NORMANDY RESERVOIR | DUCK RIVER 250.05 | 1986-06-12 | 950 | 0 | SAMPLING STATION LOCATION VERTICAL (METERS) | 6.1 | 20
475786 | NORMANDY RESERVOIR | DUCK RIVER 250.05 | 1986-06-12 | 950 | 0 | OXYGEN, DISSOLVED MG/L | 1.1 | 20
475786 | NORMANDY RESERVOIR | DUCK RIVER 250.05 | 1986-06-12 | 950 | 0 | OXYGEN, DISSOLVED, PERCENT OF SATURATION % | 11.7021 | 20
475786 | NORMANDY RESERVOIR | DUCK RIVER 250.05 | 1986-06-12 | 950 | 0 | PH (STANDARD UNITS) | 6.7 | 20
475786 | NORMANDY RESERVOIR | DUCK RIVER 250.05 | 1986-06-12 | 951 | 0 | TEMPERATURE, WATER (DEGREES CENTIGRADE) | 17.5 | 25
475786 | NORMANDY RESERVOIR | DUCK RIVER 250.05 | 1986-06-12 | 951 | 0 | SPECIFIC CONDUCTANCE,FIELD (UMHOS/CM @ 25C) | 110 | 25
475786 | NORMANDY RESERVOIR | DUCK RIVER 250.05 | 1986-06-12 | 951 | 0 | SAMPLING STATION LOCATION VERTICAL (METERS) | 7.6 | 25
475786 | NORMANDY RESERVOIR | DUCK RIVER 250.05 | 1986-06-12 | 951 | 0 | OXYGEN, DISSOLVED MG/L | 1.2 | 25
475786 | NORMANDY RESERVOIR | DUCK RIVER 250.05 | 1986-06-12 | 951 | 0 | OXYGEN, DISSOLVED, PERCENT OF SATURATION % | 12.3711 | 25
475786 | NORMANDY RESERVOIR | DUCK RIVER 250.05 | 1986-06-12 | 951 | 0 | PH (STANDARD UNITS) | 6.6 | 25
475786 | NORMANDY RESERVOIR | DUCK RIVER 250.05 | 1986-06-12 | 952 | 0 | TEMPERATURE, WATER (DEGREES CENTIGRADE) | 15 | 30
475786 | NORMANDY RESERVOIR | DUCK RIVER 250.05 | 1986-06-12 | 952 | 0 | SPECIFIC CONDUCTANCE,FIELD (UMHOS/CM @ 25C) | 110 | 30
475786 | NORMANDY RESERVOIR | DUCK RIVER 250.05 | 1986-06-12 | 952 | 0 | SAMPLING STATION LOCATION VERTICAL (METERS) | 9.1 | 30
475786 | NORMANDY RESERVOIR | DUCK RIVER 250.05 | 1986-06-12 | 952 | 0 | OXYGEN, DISSOLVED MG/L | 1.2 | 30
475786 | NORMANDY RESERVOIR | DUCK RIVER 250.05 | 1986-06-12 | 952 | 0 | OXYGEN, DISSOLVED, PERCENT OF SATURATION % | 11.7647 | 30
475786 | NORMANDY RESERVOIR | DUCK RIVER 250.05 | 1986-06-12 | 952 | 0 | PH (STANDARD UNITS) | 6.6 | 30
475786 | NORMANDY RESERVOIR | DUCK RIVER 250.05 | 1986-06-12 | 954 | 0 | TEMPERATURE, WATER (DEGREES CENTIGRADE) | 13.5 | 35
475786 | NORMANDY RESERVOIR | DUCK RIVER 250.05 | 1986-06-12 | 954 | 0 | SPECIFIC CONDUCTANCE,FIELD (UMHOS/CM @ 25C) | 110 | 35
475786 | NORMANDY RESERVOIR | DUCK RIVER 250.05 | 1986-06-12 | 954 | 0 | SAMPLING STATION LOCATION VERTICAL (METERS) | 10.7 | 35
475786 | NORMANDY RESERVOIR | DUCK RIVER 250.05 | 1986-06-12 | 954 | 0 | OXYGEN, DISSOLVED MG/L | 1.9 | 35
475786 | NORMANDY RESERVOIR | DUCK RIVER 250.05 | 1986-06-12 | 954 | 0 | OXYGEN, DISSOLVED, PERCENT OF SATURATION % | 17.9245 | 35
475786 | NORMANDY RESERVOIR | DUCK RIVER 250.05 | 1986-06-12 | 954 | 0 | PH (STANDARD UNITS) | 6.65 | 35
475786 | NORMANDY RESERVOIR | DUCK RIVER 250.05 | 1986-06-12 | 955 | 0 | TEMPERATURE, WATER (DEGREES CENTIGRADE) | 11.5 | 40
475786 | NORMANDY RESERVOIR | DUCK RIVER 250.05 | 1986-06-12 | 955 | 0 | SPECIFIC CONDUCTANCE,FIELD (UMHOS/CM @ 25C) | 110 | 40
475786 | NORMANDY RESERVOIR | DUCK RIVER 250.05 | 1986-06-12 | 955 | 0 | SAMPLING STATION LOCATION VERTICAL (METERS) | 12.2 | 40
475786 | NORMANDY RESERVOIR | DUCK RIVER 250.05 | 1986-06-12 | 955 | 0 | OXYGEN, DISSOLVED MG/L | 2.5 | 40
475786 | NORMANDY RESERVOIR | DUCK RIVER 250.05 | 1986-06-12 | 955 | 0 | OXYGEN, DISSOLVED, PERCENT OF SATURATION % | 22.5225 | 40
475786 | NORMANDY RESERVOIR | DUCK RIVER 250.05 | 1986-06-12 | 955 | 0 | PH (STANDARD UNITS) | 6.65 | 40
475786 | NORMANDY RESERVOIR | DUCK RIVER 250.05 | 1986-06-12 | 956 | 0 | TEMPERATURE, WATER (DEGREES CENTIGRADE) | 11 | 45
475786 | NORMANDY RESERVOIR | DUCK RIVER 250.05 | 1986-06-12 | 956 | 0 | SPECIFIC CONDUCTANCE,FIELD (UMHOS/CM @ 25C) | 110 | 45
475786 | NORMANDY RESERVOIR | DUCK RIVER 250.05 | 1986-06-12 | 956 | 0 | SAMPLING STATION LOCATION VERTICAL (METERS) | 13.7 | 45
475786 | NORMANDY RESERVOIR | DUCK RIVER 250.05 | 1986-06-12 | 956 | 0 | OXYGEN, DISSOLVED MG/L | 2.7 | 45
475786 | NORMANDY RESERVOIR | DUCK RIVER 250.05 | 1986-06-12 | 956 | 0 | OXYGEN, DISSOLVED, PERCENT OF SATURATION % | 24.3243 | 45
475786 | NORMANDY RESERVOIR | DUCK RIVER 250.05 | 1986-06-12 | 956 | 0 | PH (STANDARD UNITS) | 6.65 | 45
475786 | NORMANDY RESERVOIR | DUCK RIVER 250.05 | 1986-06-12 | 957 | 0 | TEMPERATURE, WATER (DEGREES CENTIGRADE) | 10.5 | 50
475786 | NORMANDY RESERVOIR | DUCK RIVER 250.05 | 1986-06-12 | 957 | 0 | SPECIFIC CONDUCTANCE,FIELD (UMHOS/CM @ 25C) | 110 | 50
475786 | NORMANDY RESERVOIR | DUCK RIVER 250.05 | 1986-06-12 | 957 | 0 | SAMPLING STATION LOCATION VERTICAL (METERS) | 15.2 | 50
475786 | NORMANDY RESERVOIR | DUCK RIVER 250.05 | 1986-06-12 | 957 | 0 | OXYGEN, DISSOLVED MG/L | 2.6 | 50
475786 | NORMANDY RESERVOIR | DUCK RIVER 250.05 | 1986-06-12 | 957 | 0 | OXYGEN, DISSOLVED, PERCENT OF SATURATION % | 23.0088 | 50
475786 | NORMANDY RESERVOIR | DUCK RIVER 250.05 | 1986-06-12 | 957 | 0 | PH (STANDARD UNITS) | 6.6 | 50
475786 | NORMANDY RESERVOIR | DUCK RIVER 250.05 | 1986-06-12 | 958 | 0 | TEMPERATURE, WATER (DEGREES CENTIGRADE) | 10.2 | 55
475786 | NORMANDY RESERVOIR | DUCK RIVER 250.05 | 1986-06-12 | 958 | 0 | SPECIFIC CONDUCTANCE,FIELD (UMHOS/CM @ 25C) | 112 | 55
475786 | NORMANDY RESERVOIR | DUCK RIVER 250.05 | 1986-06-12 | 958 | 0 | SAMPLING STATION LOCATION VERTICAL (METERS) | 16.8 | 55
475786 | NORMANDY RESERVOIR | DUCK RIVER 250.05 | 1986-06-12 | 958 | 0 | OXYGEN, DISSOLVED MG/L | 2.4 | 55
475786 | NORMANDY RESERVOIR | DUCK RIVER 250.05 | 1986-06-12 | 958 | 0 | OXYGEN, DISSOLVED, PERCENT OF SATURATION % | 21.2389 | 55
475786 | NORMANDY RESERVOIR | DUCK RIVER 250.05 | 1986-06-12 | 958 | 0 | PH (STANDARD UNITS) | 6.6 | 55
475786 | NORMANDY RESERVOIR | DUCK RIVER 250.05 | 1986-06-12 | 1000 | 0 | TEMPERATURE, WATER (DEGREES CENTIGRADE) | 10 | 60
475786 | NORMANDY RESERVOIR | DUCK RIVER 250.05 | 1986-06-12 | 1000 | 0 | SPECIFIC CONDUCTANCE,FIELD (UMHOS/CM @ 25C) | 112 | 60
475786 | NORMANDY RESERVOIR | DUCK RIVER 250.05 | 1986-06-12 | 1000 | 0 | SAMPLING STATION LOCATION VERTICAL (METERS) | 18.3 | 60
475786 | NORMANDY RESERVOIR | DUCK RIVER 250.05 | 1986-06-12 | 1000 | 0 | OXYGEN, DISSOLVED MG/L | 1.5 | 60
475786 | NORMANDY RESERVOIR | DUCK RIVER 250.05 | 1986-06-12 | 1000 | 0 | OXYGEN, DISSOLVED, PERCENT OF SATURATION % | 13.2743 | 60
475786 | NORMANDY RESERVOIR | DUCK RIVER 250.05 | 1986-06-12 | 1000 | 0 | PH (STANDARD UNITS) | 6.6 | 60
475786 | NORMANDY RESERVOIR | DUCK RIVER 250.05 | 1986-06-12 | 1001 | 0 | TEMPERATURE, WATER (DEGREES CENTIGRADE) | 9.8 | 65
475786 | NORMANDY RESERVOIR | DUCK RIVER 250.05 | 1986-06-12 | 1001 | 0 | SPECIFIC CONDUCTANCE,FIELD (UMHOS/CM @ 25C) | 115 | 65
475786 | NORMANDY RESERVOIR | DUCK RIVER 250.05 | 1986-06-12 | 1001 | 0 | SAMPLING STATION LOCATION VERTICAL (METERS) | 19.8 | 65
475786 | NORMANDY RESERVOIR | DUCK RIVER 250.05 | 1986-06-12 | 1001 | 0 | OXYGEN, DISSOLVED MG/L | 1 | 65
475786 | NORMANDY RESERVOIR | DUCK RIVER 250.05 | 1986-06-12 | 1001 | 0 | OXYGEN, DISSOLVED, PERCENT OF SATURATION % | 8.8496 | 65
475786 | NORMANDY RESERVOIR | DUCK RIVER 250.05 | 1986-06-12 | 1001 | 0 | PH (STANDARD UNITS) | 6.6 | 65
475786 | NORMANDY RESERVOIR | DUCK RIVER 250.05 | 1986-06-12 | 1002 | 0 | TEMPERATURE, WATER (DEGREES CENTIGRADE) | 9.5 | 70
475786 | NORMANDY RESERVOIR | DUCK RIVER 250.05 | 1986-06-12 | 1002 | 0 | SPECIFIC CONDUCTANCE,FIELD (UMHOS/CM @ 25C) | 118 | 70
475786 | NORMANDY RESERVOIR | DUCK RIVER 250.05 | 1986-06-12 | 1002 | 0 | SAMPLING STATION LOCATION VERTICAL (METERS) | 21.3 | 70
475786 | NORMANDY RESERVOIR | DUCK RIVER 250.05 | 1986-06-12 | 1002 | 0 | OXYGEN, DISSOLVED MG/L | 0.9 | 70
475786 | NORMANDY RESERVOIR | DUCK RIVER 250.05 | 1986-06-12 | 1002 | 0 | OXYGEN, DISSOLVED, PERCENT OF SATURATION % | 7.7586 | 70
475786 | NORMANDY RESERVOIR | DUCK RIVER 250.05 | 1986-06-12 | 1002 | 0 | PH (STANDARD UNITS) | 6.55 | 70
475786 | NORMANDY RESERVOIR | DUCK RIVER 250.05 | 1986-06-12 | 1003 | 0 | TEMPERATURE, WATER (DEGREES CENTIGRADE) | 9.5 | 75
475786 | NORMANDY RESERVOIR | DUCK RIVER 250.05 | 1986-06-12 | 1003 | 0 | SPECIFIC CONDUCTANCE,FIELD (UMHOS/CM @ 25C) | 120 | 75
475786 | NORMANDY RESERVOIR | DUCK RIVER 250.05 | 1986-06-12 | 1003 | 0 | SAMPLING STATION LOCATION VERTICAL (METERS) | 22.9 | 75
475786 | NORMANDY RESERVOIR | DUCK RIVER 250.05 | 1986-06-12 | 1003 | 0 | OXYGEN, DISSOLVED MG/L | 0.8 | 75
475786 | NORMANDY RESERVOIR | DUCK RIVER 250.05 | 1986-06-12 | 1003 | 0 | OXYGEN, DISSOLVED, PERCENT OF SATURATION % | 6.8966 | 75
475786 | NORMANDY RESERVOIR | DUCK RIVER 250.05 | 1986-06-12 | 1003 | 0 | PH (STANDARD UNITS) | 6.55 | 75
475786 | NORMANDY RESERVOIR | DUCK RIVER 250.05 | 1986-06-12 | 1004 | 0 | TEMPERATURE, WATER (DEGREES CENTIGRADE) | 9.3 | 78
475786 | NORMANDY RESERVOIR | DUCK RIVER 250.05 | 1986-06-12 | 1004 | 0 | SPECIFIC CONDUCTANCE,FIELD (UMHOS/CM @ 25C) | 125 | 78
475786 | NORMANDY RESERVOIR | DUCK RIVER 250.05 | 1986-06-12 | 1004 | 0 | SAMPLING STATION LOCATION VERTICAL (METERS) | 23.8 | 78
475786 | NORMANDY RESERVOIR | DUCK RIVER 250.05 | 1986-06-12 | 1004 | 0 | OXYGEN, DISSOLVED MG/L | 0.8 | 78
475786 | NORMANDY RESERVOIR | DUCK RIVER 250.05 | 1986-06-12 | 1004 | 0 | OXYGEN, DISSOLVED, PERCENT OF SATURATION % | 6.8966 | 78
475786 | NORMANDY RESERVOIR | DUCK RIVER 250.05 | 1986-06-12 | 1004 | 0 | PH (STANDARD UNITS) | 6.55 | 78
475786 | NORMANDY RESERVOIR | DUCK RIVER 250.05 | 1986-06-23 | 940 | 0 | TEMPERATURE, WATER (DEGREES CENTIGRADE) | 29 | 1
475786 | NORMANDY RESERVOIR | DUCK RIVER 250.05 | 1986-06-23 | 940 | 0 | TRANSPARENCY, SECCHI DISC (METERS) | 2.1 | 1
475786 | NORMANDY RESERVOIR | DUCK RIVER 250.05 | 1986-06-23 | 940 | 0 | SPECIFIC CONDUCTANCE,FIELD (UMHOS/CM @ 25C) | 120 | 1
475786 | NORMANDY RESERVOIR | DUCK RIVER 250.05 | 1986-06-23 | 940 | 0 | SAMPLING STATION LOCATION VERTICAL (METERS) | 0.3 | 1
475786 | NORMANDY RESERVOIR | DUCK RIVER 250.05 | 1986-06-23 | 940 | 0 | OXYGEN, DISSOLVED MG/L | 7.7 | 1
475786 | NORMANDY RESERVOIR | DUCK RIVER 250.05 | 1986-06-23 | 940 | 0 | OXYGEN, DISSOLVED, PERCENT OF SATURATION % | 98.7179 | 1
475786 | NORMANDY RESERVOIR | DUCK RIVER 250.05 | 1986-06-23 | 940 | 0 | PH (STANDARD UNITS) | 8.7 | 1
475786 | NORMANDY RESERVOIR | DUCK RIVER 250.05 | 1986-06-23 | 941 | 0 | TEMPERATURE, WATER (DEGREES CENTIGRADE) | 28.8 | 5
475786 | NORMANDY RESERVOIR | DUCK RIVER 250.05 | 1986-06-23 | 941 | 0 | SPECIFIC CONDUCTANCE,FIELD (UMHOS/CM @ 25C) | 120 | 5
475786 | NORMANDY RESERVOIR | DUCK RIVER 250.05 | 1986-06-23 | 941 | 0 | SAMPLING STATION LOCATION VERTICAL (METERS) | 1.5 | 5
475786 | NORMANDY RESERVOIR | DUCK RIVER 250.05 | 1986-06-23 | 941 | 0 | OXYGEN, DISSOLVED MG/L | 7.9 | 5
475786 | NORMANDY RESERVOIR | DUCK RIVER 250.05 | 1986-06-23 | 941 | 0 | OXYGEN, DISSOLVED, PERCENT OF SATURATION % | 101.282 | 5
475786 | NORMANDY RESERVOIR | DUCK RIVER 250.05 | 1986-06-23 | 941 | 0 | PH (STANDARD UNITS) | 8.7 | 5
475786 | NORMANDY RESERVOIR | DUCK RIVER 250.05 | 1986-06-23 | 942 | 0 | TEMPERATURE, WATER (DEGREES CENTIGRADE) | 27 | 10
475786 | NORMANDY RESERVOIR | DUCK RIVER 250.05 | 1986-06-23 | 942 | 0 | SPECIFIC CONDUCTANCE,FIELD (UMHOS/CM @ 25C) | 120 | 10
475786 | NORMANDY RESERVOIR | DUCK RIVER 250.05 | 1986-06-23 | 942 | 0 | SAMPLING STATION LOCATION VERTICAL (METERS) | 3 | 10
475786 | NORMANDY RESERVOIR | DUCK RIVER 250.05 | 1986-06-23 | 942 | 0 | OXYGEN, DISSOLVED MG/L | 8.1 | 10
475786 | NORMANDY RESERVOIR | DUCK RIVER 250.05 | 1986-06-23 | 942 | 0 | OXYGEN, DISSOLVED, PERCENT OF SATURATION % | 100 | 10
475786 | NORMANDY RESERVOIR | DUCK RIVER 250.05 | 1986-06-23 | 942 | 0 | PH (STANDARD UNITS) | 8.7 | 10
475786 | NORMANDY RESERVOIR | DUCK RIVER 250.05 | 1986-06-23 | 943 | 0 | TEMPERATURE, WATER (DEGREES CENTIGRADE) | 25.8 | 11
475786 | NORMANDY RESERVOIR | DUCK RIVER 250.05 | 1986-06-23 | 943 | 0 | SPECIFIC CONDUCTANCE,FIELD (UMHOS/CM @ 25C) | 120 | 11
475786 | NORMANDY RESERVOIR | DUCK RIVER 250.05 | 1986-06-23 | 943 | 0 | SAMPLING STATION LOCATION VERTICAL (METERS) | 3.4 | 11
475786 | NORMANDY RESERVOIR | DUCK RIVER 250.05 | 1986-06-23 | 943 | 0 | OXYGEN, DISSOLVED MG/L | 6.7 | 11
475786 | NORMANDY RESERVOIR | DUCK RIVER 250.05 | 1986-06-23 | 943 | 0 | OXYGEN, DISSOLVED, PERCENT OF SATURATION % | 81.7073 | 11
475786 | NORMANDY RESERVOIR | DUCK RIVER 250.05 | 1986-06-23 | 943 | 0 | PH (STANDARD UNITS) | 8.2 | 11
475786 | NORMANDY RESERVOIR | DUCK RIVER 250.05 | 1986-06-23 | 944 | 0 | TEMPERATURE, WATER (DEGREES CENTIGRADE) | 25.5 | 12
475786 | NORMANDY RESERVOIR | DUCK RIVER 250.05 | 1986-06-23 | 944 | 0 | SPECIFIC CONDUCTANCE,FIELD (UMHOS/CM @ 25C) | 120 | 12
475786 | NORMANDY RESERVOIR | DUCK RIVER 250.05 | 1986-06-23 | 944 | 0 | SAMPLING STATION LOCATION VERTICAL (METERS) | 3.7 | 12
475786 | NORMANDY RESERVOIR | DUCK RIVER 250.05 | 1986-06-23 | 944 | 0 | OXYGEN, DISSOLVED MG/L | 6.8 | 12
475786 | NORMANDY RESERVOIR | DUCK RIVER 250.05 | 1986-06-23 | 944 | 0 | OXYGEN, DISSOLVED, PERCENT OF SATURATION % | 80.9523 | 12
475786 | NORMANDY RESERVOIR | DUCK RIVER 250.05 | 1986-06-23 | 944 | 0 | PH (STANDARD UNITS) | 8.3 | 12
475786 | NORMANDY RESERVOIR | DUCK RIVER 250.05 | 1986-06-23 | 945 | 0 | TEMPERATURE, WATER (DEGREES CENTIGRADE) | 25 | 13
475786 | NORMANDY RESERVOIR | DUCK RIVER 250.05 | 1986-06-23 | 945 | 0 | SPECIFIC CONDUCTANCE,FIELD (UMHOS/CM @ 25C) | 120 | 13
475786 | NORMANDY RESERVOIR | DUCK RIVER 250.05 | 1986-06-23 | 945 | 0 | SAMPLING STATION LOCATION VERTICAL (METERS) | 4 | 13
475786 | NORMANDY RESERVOIR | DUCK RIVER 250.05 | 1986-06-23 | 945 | 0 | OXYGEN, DISSOLVED MG/L | 6.5 | 13
475786 | NORMANDY RESERVOIR | DUCK RIVER 250.05 | 1986-06-23 | 945 | 0 | OXYGEN, DISSOLVED, PERCENT OF SATURATION % | 77.381 | 13
475786 | NORMANDY RESERVOIR | DUCK RIVER 250.05 | 1986-06-23 | 945 | 0 | PH (STANDARD UNITS) | 8.1 | 13
475786 | NORMANDY RESERVOIR | DUCK RIVER 250.05 | 1986-06-23 | 946 | 0 | TEMPERATURE, WATER (DEGREES CENTIGRADE) | 24.5 | 14
475786 | NORMANDY RESERVOIR | DUCK RIVER 250.05 | 1986-06-23 | 946 | 0 | SPECIFIC CONDUCTANCE,FIELD (UMHOS/CM @ 25C) | 120 | 14
475786 | NORMANDY RESERVOIR | DUCK RIVER 250.05 | 1986-06-23 | 946 | 0 | SAMPLING STATION LOCATION VERTICAL (METERS) | 4.3 | 14
475786 | NORMANDY RESERVOIR | DUCK RIVER 250.05 | 1986-06-23 | 946 | 0 | OXYGEN, DISSOLVED MG/L | 5.9 | 14
475786 | NORMANDY RESERVOIR | DUCK RIVER 250.05 | 1986-06-23 | 946 | 0 | OXYGEN, DISSOLVED, PERCENT OF SATURATION % | 69.4117 | 14
475786 | NORMANDY RESERVOIR | DUCK RIVER 250.05 | 1986-06-23 | 946 | 0 | PH (STANDARD UNITS) | 7.8 | 14
475786 | NORMANDY RESERVOIR | DUCK RIVER 250.05 | 1986-06-23 | 947 | 0 | TEMPERATURE, WATER (DEGREES CENTIGRADE) | 23.5 | 15
475786 | NORMANDY RESERVOIR | DUCK RIVER 250.05 | 1986-06-23 | 947 | 0 | SPECIFIC CONDUCTANCE,FIELD (UMHOS/CM @ 25C) | 120 | 15
475786 | NORMANDY RESERVOIR | DUCK RIVER 250.05 | 1986-06-23 | 947 | 0 | SAMPLING STATION LOCATION VERTICAL (METERS) | 4.6 | 15
475786 | NORMANDY RESERVOIR | DUCK RIVER 250.05 | 1986-06-23 | 947 | 0 | OXYGEN, DISSOLVED MG/L | 4.5 | 15
475786 | NORMANDY RESERVOIR | DUCK RIVER 250.05 | 1986-06-23 | 947 | 0 | OXYGEN, DISSOLVED, PERCENT OF SATURATION % | 51.7241 | 15
475786 | NORMANDY RESERVOIR | DUCK RIVER 250.05 | 1986-06-23 | 947 | 0 | PH (STANDARD UNITS) | 7.2 | 15
475786 | NORMANDY RESERVOIR | DUCK RIVER 250.05 | 1986-06-23 | 948 | 0 | TEMPERATURE, WATER (DEGREES CENTIGRADE) | 22.5 | 16
475786 | NORMANDY RESERVOIR | DUCK RIVER 250.05 | 1986-06-23 | 948 | 0 | SPECIFIC CONDUCTANCE,FIELD (UMHOS/CM @ 25C) | 120 | 16
475786 | NORMANDY RESERVOIR | DUCK RIVER 250.05 | 1986-06-23 | 948 | 0 | SAMPLING STATION LOCATION VERTICAL (METERS) | 4.9 | 16
475786 | NORMANDY RESERVOIR | DUCK RIVER 250.05 | 1986-06-23 | 948 | 0 | OXYGEN, DISSOLVED MG/L | 3.2 | 16
475786 | NORMANDY RESERVOIR | DUCK RIVER 250.05 | 1986-06-23 | 948 | 0 | OXYGEN, DISSOLVED, PERCENT OF SATURATION % | 36.3636 | 16
475786 | NORMANDY RESERVOIR | DUCK RIVER 250.05 | 1986-06-23 | 948 | 0 | PH (STANDARD UNITS) | 7 | 16
475786 | NORMANDY RESERVOIR | DUCK RIVER 250.05 | 1986-06-23 | 950 | 0 | TEMPERATURE, WATER (DEGREES CENTIGRADE) | 22.2 | 17
475786 | NORMANDY RESERVOIR | DUCK RIVER 250.05 | 1986-06-23 | 950 | 0 | SPECIFIC CONDUCTANCE,FIELD (UMHOS/CM @ 25C) | 120 | 17
475786 | NORMANDY RESERVOIR | DUCK RIVER 250.05 | 1986-06-23 | 950 | 0 | SAMPLING STATION LOCATION VERTICAL (METERS) | 5.2 | 17
475786 | NORMANDY RESERVOIR | DUCK RIVER 250.05 | 1986-06-23 | 950 | 0 | OXYGEN, DISSOLVED MG/L | 2.9 | 17
475786 | NORMANDY RESERVOIR | DUCK RIVER 250.05 | 1986-06-23 | 950 | 0 | OXYGEN, DISSOLVED, PERCENT OF SATURATION % | 32.9545 | 17
475786 | NORMANDY RESERVOIR | DUCK RIVER 250.05 | 1986-06-23 | 950 | 0 | PH (STANDARD UNITS) | 6.9 | 17
475786 | NORMANDY RESERVOIR | DUCK RIVER 250.05 | 1986-06-23 | 951 | 0 | TEMPERATURE, WATER (DEGREES CENTIGRADE) | 22 | 18
475786 | NORMANDY RESERVOIR | DUCK RIVER 250.05 | 1986-06-23 | 951 | 0 | SPECIFIC CONDUCTANCE,FIELD (UMHOS/CM @ 25C) | 120 | 18
475786 | NORMANDY RESERVOIR | DUCK RIVER 250.05 | 1986-06-23 | 951 | 0 | SAMPLING STATION LOCATION VERTICAL (METERS) | 5.5 | 18
475786 | NORMANDY RESERVOIR | DUCK RIVER 250.05 | 1986-06-23 | 951 | 0 | OXYGEN, DISSOLVED MG/L | 1.3 | 18
475786 | NORMANDY RESERVOIR | DUCK RIVER 250.05 | 1986-06-23 | 951 | 0 | OXYGEN, DISSOLVED, PERCENT OF SATURATION % | 14.7727 | 18
475786 | NORMANDY RESERVOIR | DUCK RIVER 250.05 | 1986-06-23 | 951 | 0 | PH (STANDARD UNITS) | 6.8 | 18
475786 | NORMANDY RESERVOIR | DUCK RIVER 250.05 | 1986-06-23 | 952 | 0 | TEMPERATURE, WATER (DEGREES CENTIGRADE) | 21 | 19
475786 | NORMANDY RESERVOIR | DUCK RIVER 250.05 | 1986-06-23 | 952 | 0 | SPECIFIC CONDUCTANCE,FIELD (UMHOS/CM @ 25C) | 120 | 19
475786 | NORMANDY RESERVOIR | DUCK RIVER 250.05 | 1986-06-23 | 952 | 0 | SAMPLING STATION LOCATION VERTICAL (METERS) | 5.8 | 19
475786 | NORMANDY RESERVOIR | DUCK RIVER 250.05 | 1986-06-23 | 952 | 0 | OXYGEN, DISSOLVED MG/L | 0.8 | 19
475786 | NORMANDY RESERVOIR | DUCK RIVER 250.05 | 1986-06-23 | 952 | 0 | OXYGEN, DISSOLVED, PERCENT OF SATURATION % | 8.8889 | 19
475786 | NORMANDY RESERVOIR | DUCK RIVER 250.05 | 1986-06-23 | 952 | 0 | PH (STANDARD UNITS) | 6.8 | 19
475786 | NORMANDY RESERVOIR | DUCK RIVER 250.05 | 1986-06-23 | 953 | 0 | TEMPERATURE, WATER (DEGREES CENTIGRADE) | 20.2 | 20
475786 | NORMANDY RESERVOIR | DUCK RIVER 250.05 | 1986-06-23 | 953 | 0 | SPECIFIC CONDUCTANCE,FIELD (UMHOS/CM @ 25C) | 120 | 20
475786 | NORMANDY RESERVOIR | DUCK RIVER 250.05 | 1986-06-23 | 953 | 0 | SAMPLING STATION LOCATION VERTICAL (METERS) | 6.1 | 20
475786 | NORMANDY RESERVOIR | DUCK RIVER 250.05 | 1986-06-23 | 953 | 0 | OXYGEN, DISSOLVED MG/L | 0.7 | 20
475786 | NORMANDY RESERVOIR | DUCK RIVER 250.05 | 1986-06-23 | 953 | 0 | OXYGEN, DISSOLVED, PERCENT OF SATURATION % | 7.6087 | 20
475786 | NORMANDY RESERVOIR | DUCK RIVER 250.05 | 1986-06-23 | 953 | 0 | PH (STANDARD UNITS) | 6.7 | 20
475786 | NORMANDY RESERVOIR | DUCK RIVER 250.05 | 1986-06-23 | 954 | 0 | TEMPERATURE, WATER (DEGREES CENTIGRADE) | 18 | 25
475786 | NORMANDY RESERVOIR | DUCK RIVER 250.05 | 1986-06-23 | 954 | 0 | SPECIFIC CONDUCTANCE,FIELD (UMHOS/CM @ 25C) | 122 | 25
475786 | NORMANDY RESERVOIR | DUCK RIVER 250.05 | 1986-06-23 | 954 | 0 | SAMPLING STATION LOCATION VERTICAL (METERS) | 7.6 | 25
475786 | NORMANDY RESERVOIR | DUCK RIVER 250.05 | 1986-06-23 | 954 | 0 | OXYGEN, DISSOLVED MG/L | 0.8 | 25
475786 | NORMANDY RESERVOIR | DUCK RIVER 250.05 | 1986-06-23 | 954 | 0 | OXYGEN, DISSOLVED, PERCENT OF SATURATION % | 8.421 | 25
475786 | NORMANDY RESERVOIR | DUCK RIVER 250.05 | 1986-06-23 | 954 | 0 | PH (STANDARD UNITS) | 6.7 | 25
475786 | NORMANDY RESERVOIR | DUCK RIVER 250.05 | 1986-06-23 | 956 | 0 | TEMPERATURE, WATER (DEGREES CENTIGRADE) | 15.5 | 30
475786 | NORMANDY RESERVOIR | DUCK RIVER 250.05 | 1986-06-23 | 956 | 0 | SPECIFIC CONDUCTANCE,FIELD (UMHOS/CM @ 25C) | 125 | 30
475786 | NORMANDY RESERVOIR | DUCK RIVER 250.05 | 1986-06-23 | 956 | 0 | SAMPLING STATION LOCATION VERTICAL (METERS) | 9.1 | 30
475786 | NORMANDY RESERVOIR | DUCK RIVER 250.05 | 1986-06-23 | 956 | 0 | OXYGEN, DISSOLVED MG/L | 0.8 | 30
475786 | NORMANDY RESERVOIR | DUCK RIVER 250.05 | 1986-06-23 | 956 | 0 | OXYGEN, DISSOLVED, PERCENT OF SATURATION % | 7.8431 | 30
475786 | NORMANDY RESERVOIR | DUCK RIVER 250.05 | 1986-06-23 | 956 | 0 | PH (STANDARD UNITS) | 6.6 | 30
475786 | NORMANDY RESERVOIR | DUCK RIVER 250.05 | 1986-06-23 | 957 | 0 | TEMPERATURE, WATER (DEGREES CENTIGRADE) | 14 | 35
475786 | NORMANDY RESERVOIR | DUCK RIVER 250.05 | 1986-06-23 | 957 | 0 | SPECIFIC CONDUCTANCE,FIELD (UMHOS/CM @ 25C) | 125 | 35
475786 | NORMANDY RESERVOIR | DUCK RIVER 250.05 | 1986-06-23 | 957 | 0 | SAMPLING STATION LOCATION VERTICAL (METERS) | 10.7 | 35
475786 | NORMANDY RESERVOIR | DUCK RIVER 250.05 | 1986-06-23 | 957 | 0 | OXYGEN, DISSOLVED MG/L | 1.1 | 35
475786 | NORMANDY RESERVOIR | DUCK RIVER 250.05 | 1986-06-23 | 957 | 0 | OXYGEN, DISSOLVED, PERCENT OF SATURATION % | 10.5769 | 35
475786 | NORMANDY RESERVOIR | DUCK RIVER 250.05 | 1986-06-23 | 957 | 0 | PH (STANDARD UNITS) | 6.6 | 35
475786 | NORMANDY RESERVOIR | DUCK RIVER 250.05 | 1986-06-23 | 958 | 0 | TEMPERATURE, WATER (DEGREES CENTIGRADE) | 13 | 40
475786 | NORMANDY RESERVOIR | DUCK RIVER 250.05 | 1986-06-23 | 958 | 0 | SPECIFIC CONDUCTANCE,FIELD (UMHOS/CM @ 25C) | 125 | 40
475786 | NORMANDY RESERVOIR | DUCK RIVER 250.05 | 1986-06-23 | 958 | 0 | SAMPLING STATION LOCATION VERTICAL (METERS) | 12.2 | 40
475786 | NORMANDY RESERVOIR | DUCK RIVER 250.05 | 1986-06-23 | 958 | 0 | OXYGEN, DISSOLVED MG/L | 1.1 | 40
475786 | NORMANDY RESERVOIR | DUCK RIVER 250.05 | 1986-06-23 | 958 | 0 | OXYGEN, DISSOLVED, PERCENT OF SATURATION % | 10.3774 | 40
475786 | NORMANDY RESERVOIR | DUCK RIVER 250.05 | 1986-06-23 | 958 | 0 | PH (STANDARD UNITS) | 6.6 | 40
475786 | NORMANDY RESERVOIR | DUCK RIVER 250.05 | 1986-06-23 | 959 | 0 | TEMPERATURE, WATER (DEGREES CENTIGRADE) | 12.2 | 45
475786 | NORMANDY RESERVOIR | DUCK RIVER 250.05 | 1986-06-23 | 959 | 0 | SPECIFIC CONDUCTANCE,FIELD (UMHOS/CM @ 25C) | 125 | 45
475786 | NORMANDY RESERVOIR | DUCK RIVER 250.05 | 1986-06-23 | 959 | 0 | SAMPLING STATION LOCATION VERTICAL (METERS) | 13.7 | 45
475786 | NORMANDY RESERVOIR | DUCK RIVER 250.05 | 1986-06-23 | 959 | 0 | OXYGEN, DISSOLVED MG/L | 1.3 | 45
475786 | NORMANDY RESERVOIR | DUCK RIVER 250.05 | 1986-06-23 | 959 | 0 | OXYGEN, DISSOLVED, PERCENT OF SATURATION % | 12.037 | 45
475786 | NORMANDY RESERVOIR | DUCK RIVER 250.05 | 1986-06-23 | 959 | 0 | PH (STANDARD UNITS) | 6.6 | 45
475786 | NORMANDY RESERVOIR | DUCK RIVER 250.05 | 1986-06-23 | 1000 | 0 | NUMBER USED IN SAMPLE ACCOUNTING PROCEDURE | 34563 | 50
475786 | NORMANDY RESERVOIR | DUCK RIVER 250.05 | 1986-06-23 | 1000 | 0 | TEMPERATURE, WATER (DEGREES CENTIGRADE) | 11 | 50
475786 | NORMANDY RESERVOIR | DUCK RIVER 250.05 | 1986-06-23 | 1000 | 0 | SPECIFIC CONDUCTANCE,FIELD (UMHOS/CM @ 25C) | 125 | 50
475786 | NORMANDY RESERVOIR | DUCK RIVER 250.05 | 1986-06-23 | 1000 | 0 | SAMPLING STATION LOCATION VERTICAL (METERS) | 15.2 | 50
475786 | NORMANDY RESERVOIR | DUCK RIVER 250.05 | 1986-06-23 | 1000 | 0 | OXYGEN, DISSOLVED MG/L | 2.2 | 50
475786 | NORMANDY RESERVOIR | DUCK RIVER 250.05 | 1986-06-23 | 1000 | 0 | OXYGEN, DISSOLVED, PERCENT OF SATURATION % | 19.8198 | 50
475786 | NORMANDY RESERVOIR | DUCK RIVER 250.05 | 1986-06-23 | 1000 | 0 | PH (STANDARD UNITS) | 6.6 | 50
475786 | NORMANDY RESERVOIR | DUCK RIVER 250.05 | 1986-06-23 | 1000 | 0 | IRON, TOTAL (UG/L AS FE) | 20 | 50
475786 | NORMANDY RESERVOIR | DUCK RIVER 250.05 | 1986-06-23 | 1000 | 0 | IRON, DISSOLVED (UG/L AS FE) | 10 | 50
475786 | NORMANDY RESERVOIR | DUCK RIVER 250.05 | 1986-06-23 | 1000 | 0 | MANGANESE, TOTAL (UG/L AS MN) | 126 | 50
475786 | NORMANDY RESERVOIR | DUCK RIVER 250.05 | 1986-06-23 | 1000 | 0 | MANGANESE, DISSOLVED (UG/L AS MN) | 38 | 50
475786 | NORMANDY RESERVOIR | DUCK RIVER 250.05 | 1986-06-23 | 1000 | 0 | SERIES CODE ALPHA-NUMERIC CODE | 10W | 50
475786 | NORMANDY RESERVOIR | DUCK RIVER 250.05 | 1986-06-23 | 1002 | 0 | TEMPERATURE, WATER (DEGREES CENTIGRADE) | 10.6 | 55
475786 | NORMANDY RESERVOIR | DUCK RIVER 250.05 | 1986-06-23 | 1002 | 0 | SPECIFIC CONDUCTANCE,FIELD (UMHOS/CM @ 25C) | 125 | 55
475786 | NORMANDY RESERVOIR | DUCK RIVER 250.05 | 1986-06-23 | 1002 | 0 | SAMPLING STATION LOCATION VERTICAL (METERS) | 16.8 | 55
475786 | NORMANDY RESERVOIR | DUCK RIVER 250.05 | 1986-06-23 | 1002 | 0 | OXYGEN, DISSOLVED MG/L | 1.6 | 55
475786 | NORMANDY RESERVOIR | DUCK RIVER 250.05 | 1986-06-23 | 1002 | 0 | OXYGEN, DISSOLVED, PERCENT OF SATURATION % | 14.4144 | 55
475786 | NORMANDY RESERVOIR | DUCK RIVER 250.05 | 1986-06-23 | 1002 | 0 | PH (STANDARD UNITS) | 6.6 | 55
475786 | NORMANDY RESERVOIR | DUCK RIVER 250.05 | 1986-06-23 | 1003 | 0 | TEMPERATURE, WATER (DEGREES CENTIGRADE) | 10.2 | 60
475786 | NORMANDY RESERVOIR | DUCK RIVER 250.05 | 1986-06-23 | 1003 | 0 | SPECIFIC CONDUCTANCE,FIELD (UMHOS/CM @ 25C) | 125 | 60
475786 | NORMANDY RESERVOIR | DUCK RIVER 250.05 | 1986-06-23 | 1003 | 0 | SAMPLING STATION LOCATION VERTICAL (METERS) | 18.3 | 60
475786 | NORMANDY RESERVOIR | DUCK RIVER 250.05 | 1986-06-23 | 1003 | 0 | OXYGEN, DISSOLVED MG/L | 1.1 | 60
475786 | NORMANDY RESERVOIR | DUCK RIVER 250.05 | 1986-06-23 | 1003 | 0 | OXYGEN, DISSOLVED, PERCENT OF SATURATION % | 9.7345 | 60
475786 | NORMANDY RESERVOIR | DUCK RIVER 250.05 | 1986-06-23 | 1003 | 0 | PH (STANDARD UNITS) | 6.6 | 60
475786 | NORMANDY RESERVOIR | DUCK RIVER 250.05 | 1986-06-23 | 1004 | 0 | TEMPERATURE, WATER (DEGREES CENTIGRADE) | 10 | 65
475786 | NORMANDY RESERVOIR | DUCK RIVER 250.05 | 1986-06-23 | 1004 | 0 | SPECIFIC CONDUCTANCE,FIELD (UMHOS/CM @ 25C) | 130 | 65
475786 | NORMANDY RESERVOIR | DUCK RIVER 250.05 | 1986-06-23 | 1004 | 0 | SAMPLING STATION LOCATION VERTICAL (METERS) | 19.8 | 65
475786 | NORMANDY RESERVOIR | DUCK RIVER 250.05 | 1986-06-23 | 1004 | 0 | OXYGEN, DISSOLVED MG/L | 0.9 | 65
475786 | NORMANDY RESERVOIR | DUCK RIVER 250.05 | 1986-06-23 | 1004 | 0 | OXYGEN, DISSOLVED, PERCENT OF SATURATION % | 7.9646 | 65
475786 | NORMANDY RESERVOIR | DUCK RIVER 250.05 | 1986-06-23 | 1004 | 0 | PH (STANDARD UNITS) | 6.6 | 65
475786 | NORMANDY RESERVOIR | DUCK RIVER 250.05 | 1986-06-23 | 1005 | 0 | TEMPERATURE, WATER (DEGREES CENTIGRADE) | 9.9 | 70
475786 | NORMANDY RESERVOIR | DUCK RIVER 250.05 | 1986-06-23 | 1005 | 0 | SPECIFIC CONDUCTANCE,FIELD (UMHOS/CM @ 25C) | 130 | 70
475786 | NORMANDY RESERVOIR | DUCK RIVER 250.05 | 1986-06-23 | 1005 | 0 | SAMPLING STATION LOCATION VERTICAL (METERS) | 21.3 | 70
475786 | NORMANDY RESERVOIR | DUCK RIVER 250.05 | 1986-06-23 | 1005 | 0 | OXYGEN, DISSOLVED MG/L | 0.8 | 70
475786 | NORMANDY RESERVOIR | DUCK RIVER 250.05 | 1986-06-23 | 1005 | 0 | OXYGEN, DISSOLVED, PERCENT OF SATURATION % | 7.0796 | 70
475786 | NORMANDY RESERVOIR | DUCK RIVER 250.05 | 1986-06-23 | 1005 | 0 | PH (STANDARD UNITS) | 6.6 | 70
475786 | NORMANDY RESERVOIR | DUCK RIVER 250.05 | 1986-06-23 | 1006 | 0 | NUMBER USED IN SAMPLE ACCOUNTING PROCEDURE | 34564 | 73
475786 | NORMANDY RESERVOIR | DUCK RIVER 250.05 | 1986-06-23 | 1006 | 0 | TEMPERATURE, WATER (DEGREES CENTIGRADE) | 9.6 | 73
475786 | NORMANDY RESERVOIR | DUCK RIVER 250.05 | 1986-06-23 | 1006 | 0 | SPECIFIC CONDUCTANCE,FIELD (UMHOS/CM @ 25C) | 130 | 73
475786 | NORMANDY RESERVOIR | DUCK RIVER 250.05 | 1986-06-23 | 1006 | 0 | SAMPLING STATION LOCATION VERTICAL (METERS) | 22.2 | 73
475786 | NORMANDY RESERVOIR | DUCK RIVER 250.05 | 1986-06-23 | 1006 | 0 | OXYGEN, DISSOLVED MG/L | 0.7 | 73
475786 | NORMANDY RESERVOIR | DUCK RIVER 250.05 | 1986-06-23 | 1006 | 0 | OXYGEN, DISSOLVED, PERCENT OF SATURATION % | 6.1947 | 73
475786 | NORMANDY RESERVOIR | DUCK RIVER 250.05 | 1986-06-23 | 1006 | 0 | PH (STANDARD UNITS) | 6.6 | 73
475786 | NORMANDY RESERVOIR | DUCK RIVER 250.05 | 1986-06-23 | 1006 | 0 | IRON, TOTAL (UG/L AS FE) | 230 | 73
475786 | NORMANDY RESERVOIR | DUCK RIVER 250.05 | 1986-06-23 | 1006 | 0 | IRON, DISSOLVED (UG/L AS FE) | 10 | 73
475786 | NORMANDY RESERVOIR | DUCK RIVER 250.05 | 1986-06-23 | 1006 | 0 | MANGANESE, TOTAL (UG/L AS MN) | 1420 | 73
475786 | NORMANDY RESERVOIR | DUCK RIVER 250.05 | 1986-06-23 | 1006 | 0 | MANGANESE, DISSOLVED (UG/L AS MN) | 1290 | 73
475786 | NORMANDY RESERVOIR | DUCK RIVER 250.05 | 1986-06-23 | 1006 | 0 | SERIES CODE ALPHA-NUMERIC CODE | 10B | 73
475786 | NORMANDY RESERVOIR | DUCK RIVER 250.05 | 1986-07-07 | 935 | 0 | TEMPERATURE, WATER (DEGREES CENTIGRADE) | 28.8 | 1
475786 | NORMANDY RESERVOIR | DUCK RIVER 250.05 | 1986-07-07 | 935 | 0 | TRANSPARENCY, SECCHI DISC (METERS) | 1.7 | 1
475786 | NORMANDY RESERVOIR | DUCK RIVER 250.05 | 1986-07-07 | 935 | 0 | SPECIFIC CONDUCTANCE,FIELD (UMHOS/CM @ 25C) | 40 | 1
475786 | NORMANDY RESERVOIR | DUCK RIVER 250.05 | 1986-07-07 | 935 | 0 | SAMPLING STATION LOCATION VERTICAL (METERS) | 0.3 | 1
475786 | NORMANDY RESERVOIR | DUCK RIVER 250.05 | 1986-07-07 | 935 | 0 | OXYGEN, DISSOLVED MG/L | 7.4 | 1
475786 | NORMANDY RESERVOIR | DUCK RIVER 250.05 | 1986-07-07 | 935 | 0 | OXYGEN, DISSOLVED, PERCENT OF SATURATION % | 94.8718 | 1
475786 | NORMANDY RESERVOIR | DUCK RIVER 250.05 | 1986-07-07 | 935 | 0 | PH (STANDARD UNITS) | 8.3 | 1
475786 | NORMANDY RESERVOIR | DUCK RIVER 250.05 | 1986-07-07 | 936 | 0 | TEMPERATURE, WATER (DEGREES CENTIGRADE) | 28.5 | 5
475786 | NORMANDY RESERVOIR | DUCK RIVER 250.05 | 1986-07-07 | 936 | 0 | SPECIFIC CONDUCTANCE,FIELD (UMHOS/CM @ 25C) | 50 | 5
475786 | NORMANDY RESERVOIR | DUCK RIVER 250.05 | 1986-07-07 | 936 | 0 | SAMPLING STATION LOCATION VERTICAL (METERS) | 1.5 | 5
475786 | NORMANDY RESERVOIR | DUCK RIVER 250.05 | 1986-07-07 | 936 | 0 | OXYGEN, DISSOLVED MG/L | 7.2 | 5
475786 | NORMANDY RESERVOIR | DUCK RIVER 250.05 | 1986-07-07 | 936 | 0 | OXYGEN, DISSOLVED, PERCENT OF SATURATION % | 91.1392 | 5
475786 | NORMANDY RESERVOIR | DUCK RIVER 250.05 | 1986-07-07 | 936 | 0 | PH (STANDARD UNITS) | 8.3 | 5
475786 | NORMANDY RESERVOIR | DUCK RIVER 250.05 | 1986-07-07 | 937 | 0 | TEMPERATURE, WATER (DEGREES CENTIGRADE) | 28 | 10
475786 | NORMANDY RESERVOIR | DUCK RIVER 250.05 | 1986-07-07 | 937 | 0 | SPECIFIC CONDUCTANCE,FIELD (UMHOS/CM @ 25C) | 60 | 10
475786 | NORMANDY RESERVOIR | DUCK RIVER 250.05 | 1986-07-07 | 937 | 0 | SAMPLING STATION LOCATION VERTICAL (METERS) | 3 | 10
475786 | NORMANDY RESERVOIR | DUCK RIVER 250.05 | 1986-07-07 | 937 | 0 | OXYGEN, DISSOLVED MG/L | 7 | 10
475786 | NORMANDY RESERVOIR | DUCK RIVER 250.05 | 1986-07-07 | 937 | 0 | OXYGEN, DISSOLVED, PERCENT OF SATURATION % | 88.6076 | 10
475786 | NORMANDY RESERVOIR | DUCK RIVER 250.05 | 1986-07-07 | 937 | 0 | PH (STANDARD UNITS) | 8.2 | 10
475786 | NORMANDY RESERVOIR | DUCK RIVER 250.05 | 1986-07-07 | 938 | 0 | TEMPERATURE, WATER (DEGREES CENTIGRADE) | 26.5 | 11
475786 | NORMANDY RESERVOIR | DUCK RIVER 250.05 | 1986-07-07 | 938 | 0 | SPECIFIC CONDUCTANCE,FIELD (UMHOS/CM @ 25C) | 60 | 11
475786 | NORMANDY RESERVOIR | DUCK RIVER 250.05 | 1986-07-07 | 938 | 0 | SAMPLING STATION LOCATION VERTICAL (METERS) | 3.4 | 11
475786 | NORMANDY RESERVOIR | DUCK RIVER 250.05 | 1986-07-07 | 938 | 0 | OXYGEN, DISSOLVED MG/L | 6.1 | 11
475786 | NORMANDY RESERVOIR | DUCK RIVER 250.05 | 1986-07-07 | 938 | 0 | OXYGEN, DISSOLVED, PERCENT OF SATURATION % | 74.3902 | 11
475786 | NORMANDY RESERVOIR | DUCK RIVER 250.05 | 1986-07-07 | 938 | 0 | PH (STANDARD UNITS) | 8 | 11
475786 | NORMANDY RESERVOIR | DUCK RIVER 250.05 | 1986-07-07 | 939 | 0 | TEMPERATURE, WATER (DEGREES CENTIGRADE) | 26.2 | 12
475786 | NORMANDY RESERVOIR | DUCK RIVER 250.05 | 1986-07-07 | 939 | 0 | SPECIFIC CONDUCTANCE,FIELD (UMHOS/CM @ 25C) | 60 | 12
475786 | NORMANDY RESERVOIR | DUCK RIVER 250.05 | 1986-07-07 | 939 | 0 | SAMPLING STATION LOCATION VERTICAL (METERS) | 3.7 | 12
475786 | NORMANDY RESERVOIR | DUCK RIVER 250.05 | 1986-07-07 | 939 | 0 | OXYGEN, DISSOLVED MG/L | 5.3 | 12
475786 | NORMANDY RESERVOIR | DUCK RIVER 250.05 | 1986-07-07 | 939 | 0 | OXYGEN, DISSOLVED, PERCENT OF SATURATION % | 64.6341 | 12
475786 | NORMANDY RESERVOIR | DUCK RIVER 250.05 | 1986-07-07 | 939 | 0 | PH (STANDARD UNITS) | 7.6 | 12
475786 | NORMANDY RESERVOIR | DUCK RIVER 250.05 | 1986-07-07 | 940 | 0 | TEMPERATURE, WATER (DEGREES CENTIGRADE) | 25.5 | 13
475786 | NORMANDY RESERVOIR | DUCK RIVER 250.05 | 1986-07-07 | 940 | 0 | SPECIFIC CONDUCTANCE,FIELD (UMHOS/CM @ 25C) | 60 | 13
475786 | NORMANDY RESERVOIR | DUCK RIVER 250.05 | 1986-07-07 | 940 | 0 | SAMPLING STATION LOCATION VERTICAL (METERS) | 4 | 13
475786 | NORMANDY RESERVOIR | DUCK RIVER 250.05 | 1986-07-07 | 940 | 0 | OXYGEN, DISSOLVED MG/L | 4.5 | 13
475786 | NORMANDY RESERVOIR | DUCK RIVER 250.05 | 1986-07-07 | 940 | 0 | OXYGEN, DISSOLVED, PERCENT OF SATURATION % | 53.5714 | 13
475786 | NORMANDY RESERVOIR | DUCK RIVER 250.05 | 1986-07-07 | 940 | 0 | PH (STANDARD UNITS) | 7.3 | 13
475786 | NORMANDY RESERVOIR | DUCK RIVER 250.05 | 1986-07-07 | 941 | 0 | TEMPERATURE, WATER (DEGREES CENTIGRADE) | 25 | 14
475786 | NORMANDY RESERVOIR | DUCK RIVER 250.05 | 1986-07-07 | 941 | 0 | SPECIFIC CONDUCTANCE,FIELD (UMHOS/CM @ 25C) | 60 | 14
475786 | NORMANDY RESERVOIR | DUCK RIVER 250.05 | 1986-07-07 | 941 | 0 | SAMPLING STATION LOCATION VERTICAL (METERS) | 4.3 | 14
475786 | NORMANDY RESERVOIR | DUCK RIVER 250.05 | 1986-07-07 | 941 | 0 | OXYGEN, DISSOLVED MG/L | 3.4 | 14
475786 | NORMANDY RESERVOIR | DUCK RIVER 250.05 | 1986-07-07 | 941 | 0 | OXYGEN, DISSOLVED, PERCENT OF SATURATION % | 40.4762 | 14
475786 | NORMANDY RESERVOIR | DUCK RIVER 250.05 | 1986-07-07 | 941 | 0 | PH (STANDARD UNITS) | 7 | 14
475786 | NORMANDY RESERVOIR | DUCK RIVER 250.05 | 1986-07-07 | 942 | 0 | TEMPERATURE, WATER (DEGREES CENTIGRADE) | 24.5 | 15
475786 | NORMANDY RESERVOIR | DUCK RIVER 250.05 | 1986-07-07 | 942 | 0 | SPECIFIC CONDUCTANCE,FIELD (UMHOS/CM @ 25C) | 65 | 15
475786 | NORMANDY RESERVOIR | DUCK RIVER 250.05 | 1986-07-07 | 942 | 0 | SAMPLING STATION LOCATION VERTICAL (METERS) | 4.6 | 15
475786 | NORMANDY RESERVOIR | DUCK RIVER 250.05 | 1986-07-07 | 942 | 0 | OXYGEN, DISSOLVED MG/L | 2.5 | 15
475786 | NORMANDY RESERVOIR | DUCK RIVER 250.05 | 1986-07-07 | 942 | 0 | OXYGEN, DISSOLVED, PERCENT OF SATURATION % | 29.4118 | 15
475786 | NORMANDY RESERVOIR | DUCK RIVER 250.05 | 1986-07-07 | 942 | 0 | PH (STANDARD UNITS) | 6.8 | 15
475786 | NORMANDY RESERVOIR | DUCK RIVER 250.05 | 1986-07-07 | 943 | 0 | TEMPERATURE, WATER (DEGREES CENTIGRADE) | 23.8 | 17
475786 | NORMANDY RESERVOIR | DUCK RIVER 250.05 | 1986-07-07 | 943 | 0 | SPECIFIC CONDUCTANCE,FIELD (UMHOS/CM @ 25C) | 65 | 17
475786 | NORMANDY RESERVOIR | DUCK RIVER 250.05 | 1986-07-07 | 943 | 0 | SAMPLING STATION LOCATION VERTICAL (METERS) | 5.2 | 17
475786 | NORMANDY RESERVOIR | DUCK RIVER 250.05 | 1986-07-07 | 943 | 0 | OXYGEN, DISSOLVED MG/L | 1.2 | 17
475786 | NORMANDY RESERVOIR | DUCK RIVER 250.05 | 1986-07-07 | 943 | 0 | OXYGEN, DISSOLVED, PERCENT OF SATURATION % | 14.1176 | 17
475786 | NORMANDY RESERVOIR | DUCK RIVER 250.05 | 1986-07-07 | 943 | 0 | PH (STANDARD UNITS) | 6.6 | 17
475786 | NORMANDY RESERVOIR | DUCK RIVER 250.05 | 1986-07-07 | 944 | 0 | TEMPERATURE, WATER (DEGREES CENTIGRADE) | 21.5 | 20
475786 | NORMANDY RESERVOIR | DUCK RIVER 250.05 | 1986-07-07 | 944 | 0 | SPECIFIC CONDUCTANCE,FIELD (UMHOS/CM @ 25C) | 65 | 20
475786 | NORMANDY RESERVOIR | DUCK RIVER 250.05 | 1986-07-07 | 944 | 0 | SAMPLING STATION LOCATION VERTICAL (METERS) | 6.1 | 20
475786 | NORMANDY RESERVOIR | DUCK RIVER 250.05 | 1986-07-07 | 944 | 0 | OXYGEN, DISSOLVED MG/L | 0.6 | 20
475786 | NORMANDY RESERVOIR | DUCK RIVER 250.05 | 1986-07-07 | 944 | 0 | OXYGEN, DISSOLVED, PERCENT OF SATURATION % | 6.6667 | 20
475786 | NORMANDY RESERVOIR | DUCK RIVER 250.05 | 1986-07-07 | 944 | 0 | PH (STANDARD UNITS) | 6.5 | 20
475786 | NORMANDY RESERVOIR | DUCK RIVER 250.05 | 1986-07-07 | 946 | 0 | TEMPERATURE, WATER (DEGREES CENTIGRADE) | 20 | 25
475786 | NORMANDY RESERVOIR | DUCK RIVER 250.05 | 1986-07-07 | 946 | 0 | SPECIFIC CONDUCTANCE,FIELD (UMHOS/CM @ 25C) | 65 | 25
475786 | NORMANDY RESERVOIR | DUCK RIVER 250.05 | 1986-07-07 | 946 | 0 | SAMPLING STATION LOCATION VERTICAL (METERS) | 7.6 | 25
475786 | NORMANDY RESERVOIR | DUCK RIVER 250.05 | 1986-07-07 | 946 | 0 | OXYGEN, DISSOLVED MG/L | 0.6 | 25
475786 | NORMANDY RESERVOIR | DUCK RIVER 250.05 | 1986-07-07 | 946 | 0 | OXYGEN, DISSOLVED, PERCENT OF SATURATION % | 6.5217 | 25
475786 | NORMANDY RESERVOIR | DUCK RIVER 250.05 | 1986-07-07 | 946 | 0 | PH (STANDARD UNITS) | 6.4 | 25
475786 | NORMANDY RESERVOIR | DUCK RIVER 250.05 | 1986-07-07 | 947 | 0 | TEMPERATURE, WATER (DEGREES CENTIGRADE) | 17 | 30
475786 | NORMANDY RESERVOIR | DUCK RIVER 250.05 | 1986-07-07 | 947 | 0 | SPECIFIC CONDUCTANCE,FIELD (UMHOS/CM @ 25C) | 65 | 30
475786 | NORMANDY RESERVOIR | DUCK RIVER 250.05 | 1986-07-07 | 947 | 0 | SAMPLING STATION LOCATION VERTICAL (METERS) | 9.1 | 30
475786 | NORMANDY RESERVOIR | DUCK RIVER 250.05 | 1986-07-07 | 947 | 0 | OXYGEN, DISSOLVED MG/L | 0.6 | 30
475786 | NORMANDY RESERVOIR | DUCK RIVER 250.05 | 1986-07-07 | 947 | 0 | OXYGEN, DISSOLVED, PERCENT OF SATURATION % | 6.1856 | 30
475786 | NORMANDY RESERVOIR | DUCK RIVER 250.05 | 1986-07-07 | 947 | 0 | PH (STANDARD UNITS) | 6.4 | 30
475786 | NORMANDY RESERVOIR | DUCK RIVER 250.05 | 1986-07-07 | 948 | 0 | TEMPERATURE, WATER (DEGREES CENTIGRADE) | 16.2 | 35
475786 | NORMANDY RESERVOIR | DUCK RIVER 250.05 | 1986-07-07 | 948 | 0 | SPECIFIC CONDUCTANCE,FIELD (UMHOS/CM @ 25C) | 65 | 35
475786 | NORMANDY RESERVOIR | DUCK RIVER 250.05 | 1986-07-07 | 948 | 0 | SAMPLING STATION LOCATION VERTICAL (METERS) | 10.7 | 35
475786 | NORMANDY RESERVOIR | DUCK RIVER 250.05 | 1986-07-07 | 948 | 0 | OXYGEN, DISSOLVED MG/L | 0.6 | 35
475786 | NORMANDY RESERVOIR | DUCK RIVER 250.05 | 1986-07-07 | 948 | 0 | OXYGEN, DISSOLVED, PERCENT OF SATURATION % | 6 | 35
475786 | NORMANDY RESERVOIR | DUCK RIVER 250.05 | 1986-07-07 | 948 | 0 | PH (STANDARD UNITS) | 6.5 | 35
475786 | NORMANDY RESERVOIR | DUCK RIVER 250.05 | 1986-07-07 | 949 | 0 | TEMPERATURE, WATER (DEGREES CENTIGRADE) | 14 | 40
475786 | NORMANDY RESERVOIR | DUCK RIVER 250.05 | 1986-07-07 | 949 | 0 | SPECIFIC CONDUCTANCE,FIELD (UMHOS/CM @ 25C) | 65 | 40
475786 | NORMANDY RESERVOIR | DUCK RIVER 250.05 | 1986-07-07 | 949 | 0 | SAMPLING STATION LOCATION VERTICAL (METERS) | 12.2 | 40
475786 | NORMANDY RESERVOIR | DUCK RIVER 250.05 | 1986-07-07 | 949 | 0 | OXYGEN, DISSOLVED MG/L | 0.6 | 40
475786 | NORMANDY RESERVOIR | DUCK RIVER 250.05 | 1986-07-07 | 949 | 0 | OXYGEN, DISSOLVED, PERCENT OF SATURATION % | 5.7692 | 40
475786 | NORMANDY RESERVOIR | DUCK RIVER 250.05 | 1986-07-07 | 949 | 0 | PH (STANDARD UNITS) | 6.5 | 40
475786 | NORMANDY RESERVOIR | DUCK RIVER 250.05 | 1986-07-07 | 950 | 0 | TEMPERATURE, WATER (DEGREES CENTIGRADE) | 11.8 | 45
475786 | NORMANDY RESERVOIR | DUCK RIVER 250.05 | 1986-07-07 | 950 | 0 | SPECIFIC CONDUCTANCE,FIELD (UMHOS/CM @ 25C) | 65 | 45
475786 | NORMANDY RESERVOIR | DUCK RIVER 250.05 | 1986-07-07 | 950 | 0 | SAMPLING STATION LOCATION VERTICAL (METERS) | 13.7 | 45
475786 | NORMANDY RESERVOIR | DUCK RIVER 250.05 | 1986-07-07 | 950 | 0 | OXYGEN, DISSOLVED MG/L | 0.7 | 45
475786 | NORMANDY RESERVOIR | DUCK RIVER 250.05 | 1986-07-07 | 950 | 0 | OXYGEN, DISSOLVED, PERCENT OF SATURATION % | 6.4815 | 45
475786 | NORMANDY RESERVOIR | DUCK RIVER 250.05 | 1986-07-07 | 950 | 0 | PH (STANDARD UNITS) | 6.5 | 45
475786 | NORMANDY RESERVOIR | DUCK RIVER 250.05 | 1986-07-07 | 952 | 0 | NUMBER USED IN SAMPLE ACCOUNTING PROCEDURE | 35158 | 50
475786 | NORMANDY RESERVOIR | DUCK RIVER 250.05 | 1986-07-07 | 952 | 0 | TEMPERATURE, WATER (DEGREES CENTIGRADE) | 11 | 50
475786 | NORMANDY RESERVOIR | DUCK RIVER 250.05 | 1986-07-07 | 952 | 0 | SPECIFIC CONDUCTANCE,FIELD (UMHOS/CM @ 25C) | 65 | 50
475786 | NORMANDY RESERVOIR | DUCK RIVER 250.05 | 1986-07-07 | 952 | 0 | SAMPLING STATION LOCATION VERTICAL (METERS) | 15.2 | 50
475786 | NORMANDY RESERVOIR | DUCK RIVER 250.05 | 1986-07-07 | 952 | 0 | OXYGEN, DISSOLVED MG/L | 0.75 | 50
475786 | NORMANDY RESERVOIR | DUCK RIVER 250.05 | 1986-07-07 | 952 | 0 | OXYGEN, DISSOLVED, PERCENT OF SATURATION % | 6.7568 | 50
475786 | NORMANDY RESERVOIR | DUCK RIVER 250.05 | 1986-07-07 | 952 | 0 | PH (STANDARD UNITS) | 6.5 | 50
475786 | NORMANDY RESERVOIR | DUCK RIVER 250.05 | 1986-07-07 | 952 | 0 | IRON, TOTAL (UG/L AS FE) | 100 | 50
475786 | NORMANDY RESERVOIR | DUCK RIVER 250.05 | 1986-07-07 | 952 | 0 | IRON, DISSOLVED (UG/L AS FE) | 10 | 50
475786 | NORMANDY RESERVOIR | DUCK RIVER 250.05 | 1986-07-07 | 952 | 0 | MANGANESE, TOTAL (UG/L AS MN) | 191 | 50
475786 | NORMANDY RESERVOIR | DUCK RIVER 250.05 | 1986-07-07 | 952 | 0 | MANGANESE, DISSOLVED (UG/L AS MN) | 178 | 50
475786 | NORMANDY RESERVOIR | DUCK RIVER 250.05 | 1986-07-07 | 952 | 0 | SERIES CODE ALPHA-NUMERIC CODE | 10W | 50
475786 | NORMANDY RESERVOIR | DUCK RIVER 250.05 | 1986-07-07 | 953 | 0 | TEMPERATURE, WATER (DEGREES CENTIGRADE) | 10.6 | 55
475786 | NORMANDY RESERVOIR | DUCK RIVER 250.05 | 1986-07-07 | 953 | 0 | SPECIFIC CONDUCTANCE,FIELD (UMHOS/CM @ 25C) | 65 | 55
475786 | NORMANDY RESERVOIR | DUCK RIVER 250.05 | 1986-07-07 | 953 | 0 | SAMPLING STATION LOCATION VERTICAL (METERS) | 16.8 | 55
475786 | NORMANDY RESERVOIR | DUCK RIVER 250.05 | 1986-07-07 | 953 | 0 | OXYGEN, DISSOLVED MG/L | 0.75 | 55
475786 | NORMANDY RESERVOIR | DUCK RIVER 250.05 | 1986-07-07 | 953 | 0 | OXYGEN, DISSOLVED, PERCENT OF SATURATION % | 6.7568 | 55
475786 | NORMANDY RESERVOIR | DUCK RIVER 250.05 | 1986-07-07 | 953 | 0 | PH (STANDARD UNITS) | 6.4 | 55
475786 | NORMANDY RESERVOIR | DUCK RIVER 250.05 | 1986-07-07 | 954 | 0 | TEMPERATURE, WATER (DEGREES CENTIGRADE) | 10.5 | 60
475786 | NORMANDY RESERVOIR | DUCK RIVER 250.05 | 1986-07-07 | 954 | 0 | SPECIFIC CONDUCTANCE,FIELD (UMHOS/CM @ 25C) | 65 | 60
475786 | NORMANDY RESERVOIR | DUCK RIVER 250.05 | 1986-07-07 | 954 | 0 | SAMPLING STATION LOCATION VERTICAL (METERS) | 18.3 | 60
475786 | NORMANDY RESERVOIR | DUCK RIVER 250.05 | 1986-07-07 | 954 | 0 | OXYGEN, DISSOLVED MG/L | 0.7 | 60
475786 | NORMANDY RESERVOIR | DUCK RIVER 250.05 | 1986-07-07 | 954 | 0 | OXYGEN, DISSOLVED, PERCENT OF SATURATION % | 6.1947 | 60
475786 | NORMANDY RESERVOIR | DUCK RIVER 250.05 | 1986-07-07 | 954 | 0 | PH (STANDARD UNITS) | 6.4 | 60
475786 | NORMANDY RESERVOIR | DUCK RIVER 250.05 | 1986-07-07 | 955 | 0 | TEMPERATURE, WATER (DEGREES CENTIGRADE) | 10 | 65
475786 | NORMANDY RESERVOIR | DUCK RIVER 250.05 | 1986-07-07 | 955 | 0 | SPECIFIC CONDUCTANCE,FIELD (UMHOS/CM @ 25C) | 70 | 65
475786 | NORMANDY RESERVOIR | DUCK RIVER 250.05 | 1986-07-07 | 955 | 0 | SAMPLING STATION LOCATION VERTICAL (METERS) | 19.8 | 65
475786 | NORMANDY RESERVOIR | DUCK RIVER 250.05 | 1986-07-07 | 955 | 0 | OXYGEN, DISSOLVED MG/L | 0.7 | 65
475786 | NORMANDY RESERVOIR | DUCK RIVER 250.05 | 1986-07-07 | 955 | 0 | OXYGEN, DISSOLVED, PERCENT OF SATURATION % | 6.1947 | 65
475786 | NORMANDY RESERVOIR | DUCK RIVER 250.05 | 1986-07-07 | 955 | 0 | PH (STANDARD UNITS) | 6.4 | 65
475786 | NORMANDY RESERVOIR | DUCK RIVER 250.05 | 1986-07-07 | 956 | 0 | TEMPERATURE, WATER (DEGREES CENTIGRADE) | 10 | 70
475786 | NORMANDY RESERVOIR | DUCK RIVER 250.05 | 1986-07-07 | 956 | 0 | SPECIFIC CONDUCTANCE,FIELD (UMHOS/CM @ 25C) | 70 | 70
475786 | NORMANDY RESERVOIR | DUCK RIVER 250.05 | 1986-07-07 | 956 | 0 | SAMPLING STATION LOCATION VERTICAL (METERS) | 21.3 | 70
475786 | NORMANDY RESERVOIR | DUCK RIVER 250.05 | 1986-07-07 | 956 | 0 | OXYGEN, DISSOLVED MG/L | 0.7 | 70
475786 | NORMANDY RESERVOIR | DUCK RIVER 250.05 | 1986-07-07 | 956 | 0 | OXYGEN, DISSOLVED, PERCENT OF SATURATION % | 6.1947 | 70
475786 | NORMANDY RESERVOIR | DUCK RIVER 250.05 | 1986-07-07 | 956 | 0 | PH (STANDARD UNITS) | 6.4 | 70
475786 | NORMANDY RESERVOIR | DUCK RIVER 250.05 | 1986-07-07 | 957 | 0 | TEMPERATURE, WATER (DEGREES CENTIGRADE) | 9.6 | 75
475786 | NORMANDY RESERVOIR | DUCK RIVER 250.05 | 1986-07-07 | 957 | 0 | SPECIFIC CONDUCTANCE,FIELD (UMHOS/CM @ 25C) | 75 | 75
475786 | NORMANDY RESERVOIR | DUCK RIVER 250.05 | 1986-07-07 | 957 | 0 | SAMPLING STATION LOCATION VERTICAL (METERS) | 22.9 | 75
475786 | NORMANDY RESERVOIR | DUCK RIVER 250.05 | 1986-07-07 | 957 | 0 | OXYGEN, DISSOLVED MG/L | 0.65 | 75
475786 | NORMANDY RESERVOIR | DUCK RIVER 250.05 | 1986-07-07 | 957 | 0 | OXYGEN, DISSOLVED, PERCENT OF SATURATION % | 5.7522 | 75
475786 | NORMANDY RESERVOIR | DUCK RIVER 250.05 | 1986-07-07 | 957 | 0 | PH (STANDARD UNITS) | 6.45 | 75
475786 | NORMANDY RESERVOIR | DUCK RIVER 250.05 | 1986-07-07 | 958 | 0 | TEMPERATURE, WATER (DEGREES CENTIGRADE) | 9.5 | 80
475786 | NORMANDY RESERVOIR | DUCK RIVER 250.05 | 1986-07-07 | 958 | 0 | SPECIFIC CONDUCTANCE,FIELD (UMHOS/CM @ 25C) | 75 | 80
475786 | NORMANDY RESERVOIR | DUCK RIVER 250.05 | 1986-07-07 | 958 | 0 | SAMPLING STATION LOCATION VERTICAL (METERS) | 24.4 | 80
475786 | NORMANDY RESERVOIR | DUCK RIVER 250.05 | 1986-07-07 | 958 | 0 | OXYGEN, DISSOLVED MG/L | 0.7 | 80
475786 | NORMANDY RESERVOIR | DUCK RIVER 250.05 | 1986-07-07 | 958 | 0 | OXYGEN, DISSOLVED, PERCENT OF SATURATION % | 6.0345 | 80
475786 | NORMANDY RESERVOIR | DUCK RIVER 250.05 | 1986-07-07 | 958 | 0 | PH (STANDARD UNITS) | 6.5 | 80
475786 | NORMANDY RESERVOIR | DUCK RIVER 250.05 | 1986-07-07 | 1000 | 0 | NUMBER USED IN SAMPLE ACCOUNTING PROCEDURE | 35157 | 82
475786 | NORMANDY RESERVOIR | DUCK RIVER 250.05 | 1986-07-07 | 1000 | 0 | TEMPERATURE, WATER (DEGREES CENTIGRADE) | 9.5 | 82
475786 | NORMANDY RESERVOIR | DUCK RIVER 250.05 | 1986-07-07 | 1000 | 0 | SPECIFIC CONDUCTANCE,FIELD (UMHOS/CM @ 25C) | 75 | 82
475786 | NORMANDY RESERVOIR | DUCK RIVER 250.05 | 1986-07-07 | 1000 | 0 | SAMPLING STATION LOCATION VERTICAL (METERS) | 25 | 82
475786 | NORMANDY RESERVOIR | DUCK RIVER 250.05 | 1986-07-07 | 1000 | 0 | OXYGEN, DISSOLVED MG/L | 0.65 | 82
475786 | NORMANDY RESERVOIR | DUCK RIVER 250.05 | 1986-07-07 | 1000 | 0 | OXYGEN, DISSOLVED, PERCENT OF SATURATION % | 5.6034 | 82
475786 | NORMANDY RESERVOIR | DUCK RIVER 250.05 | 1986-07-07 | 1000 | 0 | PH (STANDARD UNITS) | 6.5 | 82
475786 | NORMANDY RESERVOIR | DUCK RIVER 250.05 | 1986-07-07 | 1000 | 0 | IRON, TOTAL (UG/L AS FE) | 2190 | 82
475786 | NORMANDY RESERVOIR | DUCK RIVER 250.05 | 1986-07-07 | 1000 | 0 | IRON, DISSOLVED (UG/L AS FE) | 190 | 82
475786 | NORMANDY RESERVOIR | DUCK RIVER 250.05 | 1986-07-07 | 1000 | 0 | MANGANESE, TOTAL (UG/L AS MN) | 3090 | 82
475786 | NORMANDY RESERVOIR | DUCK RIVER 250.05 | 1986-07-07 | 1000 | 0 | MANGANESE, DISSOLVED (UG/L AS MN) | 2850 | 82
475786 | NORMANDY RESERVOIR | DUCK RIVER 250.05 | 1986-07-07 | 1000 | 0 | SERIES CODE ALPHA-NUMERIC CODE | 10B | 82
475786 | NORMANDY RESERVOIR | DUCK RIVER 250.05 | 1986-07-21 | 955 | 0 | TEMPERATURE, WATER (DEGREES CENTIGRADE) | 30.5 | 1
475786 | NORMANDY RESERVOIR | DUCK RIVER 250.05 | 1986-07-21 | 955 | 0 | TRANSPARENCY, SECCHI DISC (METERS) | 1.8 | 1
475786 | NORMANDY RESERVOIR | DUCK RIVER 250.05 | 1986-07-21 | 955 | 0 | SPECIFIC CONDUCTANCE,FIELD (UMHOS/CM @ 25C) | 25 | 1
475786 | NORMANDY RESERVOIR | DUCK RIVER 250.05 | 1986-07-21 | 955 | 0 | SAMPLING STATION LOCATION VERTICAL (METERS) | 0.3 | 1
475786 | NORMANDY RESERVOIR | DUCK RIVER 250.05 | 1986-07-21 | 955 | 0 | OXYGEN, DISSOLVED MG/L | 7 | 1
475786 | NORMANDY RESERVOIR | DUCK RIVER 250.05 | 1986-07-21 | 955 | 0 | OXYGEN, DISSOLVED, PERCENT OF SATURATION % | 92.1053 | 1
475786 | NORMANDY RESERVOIR | DUCK RIVER 250.05 | 1986-07-21 | 955 | 0 | PH (STANDARD UNITS) | 8.2 | 1
475786 | NORMANDY RESERVOIR | DUCK RIVER 250.05 | 1986-07-21 | 956 | 0 | TEMPERATURE, WATER (DEGREES CENTIGRADE) | 30 | 5
475786 | NORMANDY RESERVOIR | DUCK RIVER 250.05 | 1986-07-21 | 956 | 0 | SPECIFIC CONDUCTANCE,FIELD (UMHOS/CM @ 25C) | 25 | 5
475786 | NORMANDY RESERVOIR | DUCK RIVER 250.05 | 1986-07-21 | 956 | 0 | SAMPLING STATION LOCATION VERTICAL (METERS) | 1.5 | 5
475786 | NORMANDY RESERVOIR | DUCK RIVER 250.05 | 1986-07-21 | 956 | 0 | OXYGEN, DISSOLVED MG/L | 7.1 | 5
475786 | NORMANDY RESERVOIR | DUCK RIVER 250.05 | 1986-07-21 | 956 | 0 | OXYGEN, DISSOLVED, PERCENT OF SATURATION % | 93.421 | 5
475786 | NORMANDY RESERVOIR | DUCK RIVER 250.05 | 1986-07-21 | 956 | 0 | PH (STANDARD UNITS) | 8.2 | 5
475786 | NORMANDY RESERVOIR | DUCK RIVER 250.05 | 1986-07-21 | 957 | 0 | TEMPERATURE, WATER (DEGREES CENTIGRADE) | 28.5 | 10
475786 | NORMANDY RESERVOIR | DUCK RIVER 250.05 | 1986-07-21 | 957 | 0 | SPECIFIC CONDUCTANCE,FIELD (UMHOS/CM @ 25C) | 25 | 10
475786 | NORMANDY RESERVOIR | DUCK RIVER 250.05 | 1986-07-21 | 957 | 0 | SAMPLING STATION LOCATION VERTICAL (METERS) | 3 | 10
475786 | NORMANDY RESERVOIR | DUCK RIVER 250.05 | 1986-07-21 | 957 | 0 | OXYGEN, DISSOLVED MG/L | 7.7 | 10
475786 | NORMANDY RESERVOIR | DUCK RIVER 250.05 | 1986-07-21 | 957 | 0 | OXYGEN, DISSOLVED, PERCENT OF SATURATION % | 97.4683 | 10
475786 | NORMANDY RESERVOIR | DUCK RIVER 250.05 | 1986-07-21 | 957 | 0 | PH (STANDARD UNITS) | 8.3 | 10
475786 | NORMANDY RESERVOIR | DUCK RIVER 250.05 | 1986-07-21 | 958 | 0 | TEMPERATURE, WATER (DEGREES CENTIGRADE) | 28.2 | 11
475786 | NORMANDY RESERVOIR | DUCK RIVER 250.05 | 1986-07-21 | 958 | 0 | SPECIFIC CONDUCTANCE,FIELD (UMHOS/CM @ 25C) | 40 | 11
475786 | NORMANDY RESERVOIR | DUCK RIVER 250.05 | 1986-07-21 | 958 | 0 | SAMPLING STATION LOCATION VERTICAL (METERS) | 3.4 | 11
475786 | NORMANDY RESERVOIR | DUCK RIVER 250.05 | 1986-07-21 | 958 | 0 | OXYGEN, DISSOLVED MG/L | 7.1 | 11
475786 | NORMANDY RESERVOIR | DUCK RIVER 250.05 | 1986-07-21 | 958 | 0 | OXYGEN, DISSOLVED, PERCENT OF SATURATION % | 89.8734 | 11
475786 | NORMANDY RESERVOIR | DUCK RIVER 250.05 | 1986-07-21 | 958 | 0 | PH (STANDARD UNITS) | 8.2 | 11
475786 | NORMANDY RESERVOIR | DUCK RIVER 250.05 | 1986-07-21 | 1000 | 0 | TEMPERATURE, WATER (DEGREES CENTIGRADE) | 27.5 | 12
475786 | NORMANDY RESERVOIR | DUCK RIVER 250.05 | 1986-07-21 | 1000 | 0 | SPECIFIC CONDUCTANCE,FIELD (UMHOS/CM @ 25C) | 50 | 12
475786 | NORMANDY RESERVOIR | DUCK RIVER 250.05 | 1986-07-21 | 1000 | 0 | SAMPLING STATION LOCATION VERTICAL (METERS) | 3.7 | 12
475786 | NORMANDY RESERVOIR | DUCK RIVER 250.05 | 1986-07-21 | 1000 | 0 | OXYGEN, DISSOLVED MG/L | 5.1 | 12
475786 | NORMANDY RESERVOIR | DUCK RIVER 250.05 | 1986-07-21 | 1000 | 0 | OXYGEN, DISSOLVED, PERCENT OF SATURATION % | 62.9629 | 12
475786 | NORMANDY RESERVOIR | DUCK RIVER 250.05 | 1986-07-21 | 1000 | 0 | PH (STANDARD UNITS) | 7.5 | 12
475786 | NORMANDY RESERVOIR | DUCK RIVER 250.05 | 1986-07-21 | 1001 | 0 | TEMPERATURE, WATER (DEGREES CENTIGRADE) | 26.8 | 13
475786 | NORMANDY RESERVOIR | DUCK RIVER 250.05 | 1986-07-21 | 1001 | 0 | SPECIFIC CONDUCTANCE,FIELD (UMHOS/CM @ 25C) | 50 | 13
475786 | NORMANDY RESERVOIR | DUCK RIVER 250.05 | 1986-07-21 | 1001 | 0 | SAMPLING STATION LOCATION VERTICAL (METERS) | 4 | 13
475786 | NORMANDY RESERVOIR | DUCK RIVER 250.05 | 1986-07-21 | 1001 | 0 | OXYGEN, DISSOLVED MG/L | 4.5 | 13
475786 | NORMANDY RESERVOIR | DUCK RIVER 250.05 | 1986-07-21 | 1001 | 0 | OXYGEN, DISSOLVED, PERCENT OF SATURATION % | 55.5556 | 13
475786 | NORMANDY RESERVOIR | DUCK RIVER 250.05 | 1986-07-21 | 1001 | 0 | PH (STANDARD UNITS) | 7.3 | 13
475786 | NORMANDY RESERVOIR | DUCK RIVER 250.05 | 1986-07-21 | 1002 | 0 | TEMPERATURE, WATER (DEGREES CENTIGRADE) | 26 | 14
475786 | NORMANDY RESERVOIR | DUCK RIVER 250.05 | 1986-07-21 | 1002 | 0 | SPECIFIC CONDUCTANCE,FIELD (UMHOS/CM @ 25C) | 50 | 14
475786 | NORMANDY RESERVOIR | DUCK RIVER 250.05 | 1986-07-21 | 1002 | 0 | SAMPLING STATION LOCATION VERTICAL (METERS) | 4.3 | 14
475786 | NORMANDY RESERVOIR | DUCK RIVER 250.05 | 1986-07-21 | 1002 | 0 | OXYGEN, DISSOLVED MG/L | 3.6 | 14
475786 | NORMANDY RESERVOIR | DUCK RIVER 250.05 | 1986-07-21 | 1002 | 0 | OXYGEN, DISSOLVED, PERCENT OF SATURATION % | 43.9024 | 14
475786 | NORMANDY RESERVOIR | DUCK RIVER 250.05 | 1986-07-21 | 1002 | 0 | PH (STANDARD UNITS) | 7 | 14
475786 | NORMANDY RESERVOIR | DUCK RIVER 250.05 | 1986-07-21 | 1003 | 0 | TEMPERATURE, WATER (DEGREES CENTIGRADE) | 25.5 | 15
475786 | NORMANDY RESERVOIR | DUCK RIVER 250.05 | 1986-07-21 | 1003 | 0 | SPECIFIC CONDUCTANCE,FIELD (UMHOS/CM @ 25C) | 55 | 15
475786 | NORMANDY RESERVOIR | DUCK RIVER 250.05 | 1986-07-21 | 1003 | 0 | SAMPLING STATION LOCATION VERTICAL (METERS) | 4.6 | 15
475786 | NORMANDY RESERVOIR | DUCK RIVER 250.05 | 1986-07-21 | 1003 | 0 | OXYGEN, DISSOLVED MG/L | 3.1 | 15
475786 | NORMANDY RESERVOIR | DUCK RIVER 250.05 | 1986-07-21 | 1003 | 0 | OXYGEN, DISSOLVED, PERCENT OF SATURATION % | 36.9047 | 15
475786 | NORMANDY RESERVOIR | DUCK RIVER 250.05 | 1986-07-21 | 1003 | 0 | PH (STANDARD UNITS) | 6.9 | 15
475786 | NORMANDY RESERVOIR | DUCK RIVER 250.05 | 1986-07-21 | 1004 | 0 | TEMPERATURE, WATER (DEGREES CENTIGRADE) | 24.8 | 16
475786 | NORMANDY RESERVOIR | DUCK RIVER 250.05 | 1986-07-21 | 1004 | 0 | SPECIFIC CONDUCTANCE,FIELD (UMHOS/CM @ 25C) | 60 | 16
475786 | NORMANDY RESERVOIR | DUCK RIVER 250.05 | 1986-07-21 | 1004 | 0 | SAMPLING STATION LOCATION VERTICAL (METERS) | 4.9 | 16
475786 | NORMANDY RESERVOIR | DUCK RIVER 250.05 | 1986-07-21 | 1004 | 0 | OXYGEN, DISSOLVED MG/L | 2 | 16
475786 | NORMANDY RESERVOIR | DUCK RIVER 250.05 | 1986-07-21 | 1004 | 0 | OXYGEN, DISSOLVED, PERCENT OF SATURATION % | 23.8095 | 16
475786 | NORMANDY RESERVOIR | DUCK RIVER 250.05 | 1986-07-21 | 1004 | 0 | PH (STANDARD UNITS) | 6.7 | 16
475786 | NORMANDY RESERVOIR | DUCK RIVER 250.05 | 1986-07-21 | 1006 | 0 | TEMPERATURE, WATER (DEGREES CENTIGRADE) | 23.6 | 18
475786 | NORMANDY RESERVOIR | DUCK RIVER 250.05 | 1986-07-21 | 1006 | 0 | SPECIFIC CONDUCTANCE,FIELD (UMHOS/CM @ 25C) | 65 | 18
475786 | NORMANDY RESERVOIR | DUCK RIVER 250.05 | 1986-07-21 | 1006 | 0 | SAMPLING STATION LOCATION VERTICAL (METERS) | 5.5 | 18
475786 | NORMANDY RESERVOIR | DUCK RIVER 250.05 | 1986-07-21 | 1006 | 0 | OXYGEN, DISSOLVED MG/L | 0.9 | 18
475786 | NORMANDY RESERVOIR | DUCK RIVER 250.05 | 1986-07-21 | 1006 | 0 | OXYGEN, DISSOLVED, PERCENT OF SATURATION % | 10.5882 | 18
475786 | NORMANDY RESERVOIR | DUCK RIVER 250.05 | 1986-07-21 | 1006 | 0 | PH (STANDARD UNITS) | 6.5 | 18
475786 | NORMANDY RESERVOIR | DUCK RIVER 250.05 | 1986-07-21 | 1007 | 0 | TEMPERATURE, WATER (DEGREES CENTIGRADE) | 22.4 | 20
475786 | NORMANDY RESERVOIR | DUCK RIVER 250.05 | 1986-07-21 | 1007 | 0 | SPECIFIC CONDUCTANCE,FIELD (UMHOS/CM @ 25C) | 65 | 20
475786 | NORMANDY RESERVOIR | DUCK RIVER 250.05 | 1986-07-21 | 1007 | 0 | SAMPLING STATION LOCATION VERTICAL (METERS) | 6.1 | 20
475786 | NORMANDY RESERVOIR | DUCK RIVER 250.05 | 1986-07-21 | 1007 | 0 | OXYGEN, DISSOLVED MG/L | 0.7 | 20
475786 | NORMANDY RESERVOIR | DUCK RIVER 250.05 | 1986-07-21 | 1007 | 0 | OXYGEN, DISSOLVED, PERCENT OF SATURATION % | 7.9545 | 20
475786 | NORMANDY RESERVOIR | DUCK RIVER 250.05 | 1986-07-21 | 1007 | 0 | PH (STANDARD UNITS) | 6.5 | 20
475786 | NORMANDY RESERVOIR | DUCK RIVER 250.05 | 1986-07-21 | 1008 | 0 | TEMPERATURE, WATER (DEGREES CENTIGRADE) | 20 | 25
475786 | NORMANDY RESERVOIR | DUCK RIVER 250.05 | 1986-07-21 | 1008 | 0 | SPECIFIC CONDUCTANCE,FIELD (UMHOS/CM @ 25C) | 65 | 25
475786 | NORMANDY RESERVOIR | DUCK RIVER 250.05 | 1986-07-21 | 1008 | 0 | SAMPLING STATION LOCATION VERTICAL (METERS) | 7.6 | 25
475786 | NORMANDY RESERVOIR | DUCK RIVER 250.05 | 1986-07-21 | 1008 | 0 | OXYGEN, DISSOLVED MG/L | 0.6 | 25
475786 | NORMANDY RESERVOIR | DUCK RIVER 250.05 | 1986-07-21 | 1008 | 0 | OXYGEN, DISSOLVED, PERCENT OF SATURATION % | 6.5217 | 25
475786 | NORMANDY RESERVOIR | DUCK RIVER 250.05 | 1986-07-21 | 1008 | 0 | PH (STANDARD UNITS) | 6.4 | 25
475786 | NORMANDY RESERVOIR | DUCK RIVER 250.05 | 1986-07-21 | 1010 | 0 | TEMPERATURE, WATER (DEGREES CENTIGRADE) | 17 | 30
475786 | NORMANDY RESERVOIR | DUCK RIVER 250.05 | 1986-07-21 | 1010 | 0 | SPECIFIC CONDUCTANCE,FIELD (UMHOS/CM @ 25C) | 75 | 30
475786 | NORMANDY RESERVOIR | DUCK RIVER 250.05 | 1986-07-21 | 1010 | 0 | SAMPLING STATION LOCATION VERTICAL (METERS) | 9.1 | 30
475786 | NORMANDY RESERVOIR | DUCK RIVER 250.05 | 1986-07-21 | 1010 | 0 | OXYGEN, DISSOLVED MG/L | 0.6 | 30
475786 | NORMANDY RESERVOIR | DUCK RIVER 250.05 | 1986-07-21 | 1010 | 0 | OXYGEN, DISSOLVED, PERCENT OF SATURATION % | 6.1856 | 30
475786 | NORMANDY RESERVOIR | DUCK RIVER 250.05 | 1986-07-21 | 1010 | 0 | PH (STANDARD UNITS) | 6.4 | 30
475786 | NORMANDY RESERVOIR | DUCK RIVER 250.05 | 1986-07-21 | 1011 | 0 | TEMPERATURE, WATER (DEGREES CENTIGRADE) | 15 | 35
475786 | NORMANDY RESERVOIR | DUCK RIVER 250.05 | 1986-07-21 | 1011 | 0 | SPECIFIC CONDUCTANCE,FIELD (UMHOS/CM @ 25C) | 75 | 35
475786 | NORMANDY RESERVOIR | DUCK RIVER 250.05 | 1986-07-21 | 1011 | 0 | SAMPLING STATION LOCATION VERTICAL (METERS) | 10.7 | 35
475786 | NORMANDY RESERVOIR | DUCK RIVER 250.05 | 1986-07-21 | 1011 | 0 | OXYGEN, DISSOLVED MG/L | 0.7 | 35
475786 | NORMANDY RESERVOIR | DUCK RIVER 250.05 | 1986-07-21 | 1011 | 0 | OXYGEN, DISSOLVED, PERCENT OF SATURATION % | 6.8627 | 35
475786 | NORMANDY RESERVOIR | DUCK RIVER 250.05 | 1986-07-21 | 1011 | 0 | PH (STANDARD UNITS) | 6.4 | 35
475786 | NORMANDY RESERVOIR | DUCK RIVER 250.05 | 1986-07-21 | 1012 | 0 | TEMPERATURE, WATER (DEGREES CENTIGRADE) | 13.2 | 40
475786 | NORMANDY RESERVOIR | DUCK RIVER 250.05 | 1986-07-21 | 1012 | 0 | SPECIFIC CONDUCTANCE,FIELD (UMHOS/CM @ 25C) | 75 | 40
475786 | NORMANDY RESERVOIR | DUCK RIVER 250.05 | 1986-07-21 | 1012 | 0 | SAMPLING STATION LOCATION VERTICAL (METERS) | 12.2 | 40
475786 | NORMANDY RESERVOIR | DUCK RIVER 250.05 | 1986-07-21 | 1012 | 0 | OXYGEN, DISSOLVED MG/L | 0.7 | 40
475786 | NORMANDY RESERVOIR | DUCK RIVER 250.05 | 1986-07-21 | 1012 | 0 | OXYGEN, DISSOLVED, PERCENT OF SATURATION % | 6.6038 | 40
475786 | NORMANDY RESERVOIR | DUCK RIVER 250.05 | 1986-07-21 | 1012 | 0 | PH (STANDARD UNITS) | 6.4 | 40
475786 | NORMANDY RESERVOIR | DUCK RIVER 250.05 | 1986-07-21 | 1013 | 0 | TEMPERATURE, WATER (DEGREES CENTIGRADE) | 12.4 | 45
475786 | NORMANDY RESERVOIR | DUCK RIVER 250.05 | 1986-07-21 | 1013 | 0 | SPECIFIC CONDUCTANCE,FIELD (UMHOS/CM @ 25C) | 75 | 45
475786 | NORMANDY RESERVOIR | DUCK RIVER 250.05 | 1986-07-21 | 1013 | 0 | SAMPLING STATION LOCATION VERTICAL (METERS) | 13.7 | 45
475786 | NORMANDY RESERVOIR | DUCK RIVER 250.05 | 1986-07-21 | 1013 | 0 | OXYGEN, DISSOLVED MG/L | 0.7 | 45
475786 | NORMANDY RESERVOIR | DUCK RIVER 250.05 | 1986-07-21 | 1013 | 0 | OXYGEN, DISSOLVED, PERCENT OF SATURATION % | 6.4815 | 45
475786 | NORMANDY RESERVOIR | DUCK RIVER 250.05 | 1986-07-21 | 1013 | 0 | PH (STANDARD UNITS) | 6.4 | 45
475786 | NORMANDY RESERVOIR | DUCK RIVER 250.05 | 1986-07-21 | 1014 | 0 | TEMPERATURE, WATER (DEGREES CENTIGRADE) | 11.5 | 50
475786 | NORMANDY RESERVOIR | DUCK RIVER 250.05 | 1986-07-21 | 1014 | 0 | SPECIFIC CONDUCTANCE,FIELD (UMHOS/CM @ 25C) | 75 | 50
475786 | NORMANDY RESERVOIR | DUCK RIVER 250.05 | 1986-07-21 | 1014 | 0 | SAMPLING STATION LOCATION VERTICAL (METERS) | 15.2 | 50
475786 | NORMANDY RESERVOIR | DUCK RIVER 250.05 | 1986-07-21 | 1014 | 0 | OXYGEN, DISSOLVED MG/L | 0.7 | 50
475786 | NORMANDY RESERVOIR | DUCK RIVER 250.05 | 1986-07-21 | 1014 | 0 | OXYGEN, DISSOLVED, PERCENT OF SATURATION % | 6.3063 | 50
475786 | NORMANDY RESERVOIR | DUCK RIVER 250.05 | 1986-07-21 | 1014 | 0 | PH (STANDARD UNITS) | 6.4 | 50
475786 | NORMANDY RESERVOIR | DUCK RIVER 250.05 | 1986-07-21 | 1016 | 0 | TEMPERATURE, WATER (DEGREES CENTIGRADE) | 11 | 55
475786 | NORMANDY RESERVOIR | DUCK RIVER 250.05 | 1986-07-21 | 1016 | 0 | SPECIFIC CONDUCTANCE,FIELD (UMHOS/CM @ 25C) | 80 | 55
475786 | NORMANDY RESERVOIR | DUCK RIVER 250.05 | 1986-07-21 | 1016 | 0 | SAMPLING STATION LOCATION VERTICAL (METERS) | 16.8 | 55
475786 | NORMANDY RESERVOIR | DUCK RIVER 250.05 | 1986-07-21 | 1016 | 0 | OXYGEN, DISSOLVED MG/L | 0.7 | 55
475786 | NORMANDY RESERVOIR | DUCK RIVER 250.05 | 1986-07-21 | 1016 | 0 | OXYGEN, DISSOLVED, PERCENT OF SATURATION % | 6.3063 | 55
475786 | NORMANDY RESERVOIR | DUCK RIVER 250.05 | 1986-07-21 | 1016 | 0 | PH (STANDARD UNITS) | 6.4 | 55
475786 | NORMANDY RESERVOIR | DUCK RIVER 250.05 | 1986-07-21 | 1017 | 0 | TEMPERATURE, WATER (DEGREES CENTIGRADE) | 10.6 | 60
475786 | NORMANDY RESERVOIR | DUCK RIVER 250.05 | 1986-07-21 | 1017 | 0 | SPECIFIC CONDUCTANCE,FIELD (UMHOS/CM @ 25C) | 80 | 60
475786 | NORMANDY RESERVOIR | DUCK RIVER 250.05 | 1986-07-21 | 1017 | 0 | SAMPLING STATION LOCATION VERTICAL (METERS) | 18.3 | 60
475786 | NORMANDY RESERVOIR | DUCK RIVER 250.05 | 1986-07-21 | 1017 | 0 | OXYGEN, DISSOLVED MG/L | 0.7 | 60
475786 | NORMANDY RESERVOIR | DUCK RIVER 250.05 | 1986-07-21 | 1017 | 0 | OXYGEN, DISSOLVED, PERCENT OF SATURATION % | 6.3063 | 60
475786 | NORMANDY RESERVOIR | DUCK RIVER 250.05 | 1986-07-21 | 1017 | 0 | PH (STANDARD UNITS) | 6.4 | 60
475786 | NORMANDY RESERVOIR | DUCK RIVER 250.05 | 1986-07-21 | 1018 | 0 | TEMPERATURE, WATER (DEGREES CENTIGRADE) | 10.4 | 65
475786 | NORMANDY RESERVOIR | DUCK RIVER 250.05 | 1986-07-21 | 1018 | 0 | SPECIFIC CONDUCTANCE,FIELD (UMHOS/CM @ 25C) | 80 | 65
475786 | NORMANDY RESERVOIR | DUCK RIVER 250.05 | 1986-07-21 | 1018 | 0 | SAMPLING STATION LOCATION VERTICAL (METERS) | 19.8 | 65
475786 | NORMANDY RESERVOIR | DUCK RIVER 250.05 | 1986-07-21 | 1018 | 0 | OXYGEN, DISSOLVED MG/L | 0.7 | 65
475786 | NORMANDY RESERVOIR | DUCK RIVER 250.05 | 1986-07-21 | 1018 | 0 | OXYGEN, DISSOLVED, PERCENT OF SATURATION % | 6.1947 | 65
475786 | NORMANDY RESERVOIR | DUCK RIVER 250.05 | 1986-07-21 | 1018 | 0 | PH (STANDARD UNITS) | 6.4 | 65
475786 | NORMANDY RESERVOIR | DUCK RIVER 250.05 | 1986-07-21 | 1019 | 0 | TEMPERATURE, WATER (DEGREES CENTIGRADE) | 10.2 | 70
475786 | NORMANDY RESERVOIR | DUCK RIVER 250.05 | 1986-07-21 | 1019 | 0 | SPECIFIC CONDUCTANCE,FIELD (UMHOS/CM @ 25C) | 80 | 70
475786 | NORMANDY RESERVOIR | DUCK RIVER 250.05 | 1986-07-21 | 1019 | 0 | SAMPLING STATION LOCATION VERTICAL (METERS) | 21.3 | 70
475786 | NORMANDY RESERVOIR | DUCK RIVER 250.05 | 1986-07-21 | 1019 | 0 | OXYGEN, DISSOLVED MG/L | 0.7 | 70
475786 | NORMANDY RESERVOIR | DUCK RIVER 250.05 | 1986-07-21 | 1019 | 0 | OXYGEN, DISSOLVED, PERCENT OF SATURATION % | 6.1947 | 70
475786 | NORMANDY RESERVOIR | DUCK RIVER 250.05 | 1986-07-21 | 1019 | 0 | PH (STANDARD UNITS) | 6.4 | 70
475786 | NORMANDY RESERVOIR | DUCK RIVER 250.05 | 1986-08-04 | 935 | 0 | TEMPERATURE, WATER (DEGREES CENTIGRADE) | 28 | 1
475786 | NORMANDY RESERVOIR | DUCK RIVER 250.05 | 1986-08-04 | 935 | 0 | TRANSPARENCY, SECCHI DISC (METERS) | 1.8 | 1
475786 | NORMANDY RESERVOIR | DUCK RIVER 250.05 | 1986-08-04 | 935 | 0 | SPECIFIC CONDUCTANCE,FIELD (UMHOS/CM @ 25C) | 65 | 1
475786 | NORMANDY RESERVOIR | DUCK RIVER 250.05 | 1986-08-04 | 935 | 0 | SAMPLING STATION LOCATION VERTICAL (METERS) | 0.3 | 1
475786 | NORMANDY RESERVOIR | DUCK RIVER 250.05 | 1986-08-04 | 935 | 0 | OXYGEN, DISSOLVED MG/L | 6.7 | 1
475786 | NORMANDY RESERVOIR | DUCK RIVER 250.05 | 1986-08-04 | 935 | 0 | OXYGEN, DISSOLVED, PERCENT OF SATURATION % | 84.8101 | 1
475786 | NORMANDY RESERVOIR | DUCK RIVER 250.05 | 1986-08-04 | 935 | 0 | PH (STANDARD UNITS) | 8.2 | 1
475786 | NORMANDY RESERVOIR | DUCK RIVER 250.05 | 1986-08-04 | 936 | 0 | TEMPERATURE, WATER (DEGREES CENTIGRADE) | 28 | 5
475786 | NORMANDY RESERVOIR | DUCK RIVER 250.05 | 1986-08-04 | 936 | 0 | SPECIFIC CONDUCTANCE,FIELD (UMHOS/CM @ 25C) | 75 | 5
475786 | NORMANDY RESERVOIR | DUCK RIVER 250.05 | 1986-08-04 | 936 | 0 | SAMPLING STATION LOCATION VERTICAL (METERS) | 1.5 | 5
475786 | NORMANDY RESERVOIR | DUCK RIVER 250.05 | 1986-08-04 | 936 | 0 | OXYGEN, DISSOLVED MG/L | 6.6 | 5
475786 | NORMANDY RESERVOIR | DUCK RIVER 250.05 | 1986-08-04 | 936 | 0 | OXYGEN, DISSOLVED, PERCENT OF SATURATION % | 83.5443 | 5
475786 | NORMANDY RESERVOIR | DUCK RIVER 250.05 | 1986-08-04 | 936 | 0 | PH (STANDARD UNITS) | 8.2 | 5
475786 | NORMANDY RESERVOIR | DUCK RIVER 250.05 | 1986-08-04 | 937 | 0 | TEMPERATURE, WATER (DEGREES CENTIGRADE) | 27.8 | 10
475786 | NORMANDY RESERVOIR | DUCK RIVER 250.05 | 1986-08-04 | 937 | 0 | SPECIFIC CONDUCTANCE,FIELD (UMHOS/CM @ 25C) | 80 | 10
475786 | NORMANDY RESERVOIR | DUCK RIVER 250.05 | 1986-08-04 | 937 | 0 | SAMPLING STATION LOCATION VERTICAL (METERS) | 3 | 10
475786 | NORMANDY RESERVOIR | DUCK RIVER 250.05 | 1986-08-04 | 937 | 0 | OXYGEN, DISSOLVED MG/L | 6.7 | 10
475786 | NORMANDY RESERVOIR | DUCK RIVER 250.05 | 1986-08-04 | 937 | 0 | OXYGEN, DISSOLVED, PERCENT OF SATURATION % | 84.8101 | 10
475786 | NORMANDY RESERVOIR | DUCK RIVER 250.05 | 1986-08-04 | 937 | 0 | PH (STANDARD UNITS) | 8.2 | 10
475786 | NORMANDY RESERVOIR | DUCK RIVER 250.05 | 1986-08-04 | 938 | 0 | TEMPERATURE, WATER (DEGREES CENTIGRADE) | 27.8 | 11
475786 | NORMANDY RESERVOIR | DUCK RIVER 250.05 | 1986-08-04 | 938 | 0 | SPECIFIC CONDUCTANCE,FIELD (UMHOS/CM @ 25C) | 80 | 11
475786 | NORMANDY RESERVOIR | DUCK RIVER 250.05 | 1986-08-04 | 938 | 0 | SAMPLING STATION LOCATION VERTICAL (METERS) | 3.4 | 11
475786 | NORMANDY RESERVOIR | DUCK RIVER 250.05 | 1986-08-04 | 938 | 0 | OXYGEN, DISSOLVED MG/L | 6.4 | 11
475786 | NORMANDY RESERVOIR | DUCK RIVER 250.05 | 1986-08-04 | 938 | 0 | OXYGEN, DISSOLVED, PERCENT OF SATURATION % | 81.0126 | 11
475786 | NORMANDY RESERVOIR | DUCK RIVER 250.05 | 1986-08-04 | 938 | 0 | PH (STANDARD UNITS) | 8.2 | 11
475786 | NORMANDY RESERVOIR | DUCK RIVER 250.05 | 1986-08-04 | 940 | 0 | TEMPERATURE, WATER (DEGREES CENTIGRADE) | 27.6 | 12
475786 | NORMANDY RESERVOIR | DUCK RIVER 250.05 | 1986-08-04 | 940 | 0 | SPECIFIC CONDUCTANCE,FIELD (UMHOS/CM @ 25C) | 80 | 12
475786 | NORMANDY RESERVOIR | DUCK RIVER 250.05 | 1986-08-04 | 940 | 0 | SAMPLING STATION LOCATION VERTICAL (METERS) | 3.7 | 12
475786 | NORMANDY RESERVOIR | DUCK RIVER 250.05 | 1986-08-04 | 940 | 0 | OXYGEN, DISSOLVED MG/L | 6.4 | 12
475786 | NORMANDY RESERVOIR | DUCK RIVER 250.05 | 1986-08-04 | 940 | 0 | OXYGEN, DISSOLVED, PERCENT OF SATURATION % | 81.0126 | 12
475786 | NORMANDY RESERVOIR | DUCK RIVER 250.05 | 1986-08-04 | 940 | 0 | PH (STANDARD UNITS) | 8.2 | 12
475786 | NORMANDY RESERVOIR | DUCK RIVER 250.05 | 1986-08-04 | 941 | 0 | TEMPERATURE, WATER (DEGREES CENTIGRADE) | 27.6 | 13
475786 | NORMANDY RESERVOIR | DUCK RIVER 250.05 | 1986-08-04 | 941 | 0 | SPECIFIC CONDUCTANCE,FIELD (UMHOS/CM @ 25C) | 80 | 13
475786 | NORMANDY RESERVOIR | DUCK RIVER 250.05 | 1986-08-04 | 941 | 0 | SAMPLING STATION LOCATION VERTICAL (METERS) | 4 | 13
475786 | NORMANDY RESERVOIR | DUCK RIVER 250.05 | 1986-08-04 | 941 | 0 | OXYGEN, DISSOLVED MG/L | 6.4 | 13
475786 | NORMANDY RESERVOIR | DUCK RIVER 250.05 | 1986-08-04 | 941 | 0 | OXYGEN, DISSOLVED, PERCENT OF SATURATION % | 81.0126 | 13
475786 | NORMANDY RESERVOIR | DUCK RIVER 250.05 | 1986-08-04 | 941 | 0 | PH (STANDARD UNITS) | 8.2 | 13
475786 | NORMANDY RESERVOIR | DUCK RIVER 250.05 | 1986-08-04 | 942 | 0 | TEMPERATURE, WATER (DEGREES CENTIGRADE) | 27.5 | 14
475786 | NORMANDY RESERVOIR | DUCK RIVER 250.05 | 1986-08-04 | 942 | 0 | SPECIFIC CONDUCTANCE,FIELD (UMHOS/CM @ 25C) | 80 | 14
475786 | NORMANDY RESERVOIR | DUCK RIVER 250.05 | 1986-08-04 | 942 | 0 | SAMPLING STATION LOCATION VERTICAL (METERS) | 4.3 | 14
475786 | NORMANDY RESERVOIR | DUCK RIVER 250.05 | 1986-08-04 | 942 | 0 | OXYGEN, DISSOLVED MG/L | 6.4 | 14
475786 | NORMANDY RESERVOIR | DUCK RIVER 250.05 | 1986-08-04 | 942 | 0 | OXYGEN, DISSOLVED, PERCENT OF SATURATION % | 79.0123 | 14
475786 | NORMANDY RESERVOIR | DUCK RIVER 250.05 | 1986-08-04 | 942 | 0 | PH (STANDARD UNITS) | 8.1 | 14
475786 | NORMANDY RESERVOIR | DUCK RIVER 250.05 | 1986-08-04 | 943 | 0 | TEMPERATURE, WATER (DEGREES CENTIGRADE) | 26.5 | 15
475786 | NORMANDY RESERVOIR | DUCK RIVER 250.05 | 1986-08-04 | 943 | 0 | SPECIFIC CONDUCTANCE,FIELD (UMHOS/CM @ 25C) | 80 | 15
475786 | NORMANDY RESERVOIR | DUCK RIVER 250.05 | 1986-08-04 | 943 | 0 | SAMPLING STATION LOCATION VERTICAL (METERS) | 4.6 | 15
475786 | NORMANDY RESERVOIR | DUCK RIVER 250.05 | 1986-08-04 | 943 | 0 | OXYGEN, DISSOLVED MG/L | 2.5 | 15
475786 | NORMANDY RESERVOIR | DUCK RIVER 250.05 | 1986-08-04 | 943 | 0 | OXYGEN, DISSOLVED, PERCENT OF SATURATION % | 30.4878 | 15
475786 | NORMANDY RESERVOIR | DUCK RIVER 250.05 | 1986-08-04 | 943 | 0 | PH (STANDARD UNITS) | 7 | 15
475786 | NORMANDY RESERVOIR | DUCK RIVER 250.05 | 1986-08-04 | 944 | 0 | TEMPERATURE, WATER (DEGREES CENTIGRADE) | 26 | 16
475786 | NORMANDY RESERVOIR | DUCK RIVER 250.05 | 1986-08-04 | 944 | 0 | SPECIFIC CONDUCTANCE,FIELD (UMHOS/CM @ 25C) | 80 | 16
475786 | NORMANDY RESERVOIR | DUCK RIVER 250.05 | 1986-08-04 | 944 | 0 | SAMPLING STATION LOCATION VERTICAL (METERS) | 4.9 | 16
475786 | NORMANDY RESERVOIR | DUCK RIVER 250.05 | 1986-08-04 | 944 | 0 | OXYGEN, DISSOLVED MG/L | 2 | 16
475786 | NORMANDY RESERVOIR | DUCK RIVER 250.05 | 1986-08-04 | 944 | 0 | OXYGEN, DISSOLVED, PERCENT OF SATURATION % | 24.3902 | 16
475786 | NORMANDY RESERVOIR | DUCK RIVER 250.05 | 1986-08-04 | 944 | 0 | PH (STANDARD UNITS) | 6.9 | 16
475786 | NORMANDY RESERVOIR | DUCK RIVER 250.05 | 1986-08-04 | 946 | 0 | TEMPERATURE, WATER (DEGREES CENTIGRADE) | 25.2 | 18
475786 | NORMANDY RESERVOIR | DUCK RIVER 250.05 | 1986-08-04 | 946 | 0 | SPECIFIC CONDUCTANCE,FIELD (UMHOS/CM @ 25C) | 80 | 18
475786 | NORMANDY RESERVOIR | DUCK RIVER 250.05 | 1986-08-04 | 946 | 0 | SAMPLING STATION LOCATION VERTICAL (METERS) | 5.5 | 18
475786 | NORMANDY RESERVOIR | DUCK RIVER 250.05 | 1986-08-04 | 946 | 0 | OXYGEN, DISSOLVED MG/L | 0.7 | 18
475786 | NORMANDY RESERVOIR | DUCK RIVER 250.05 | 1986-08-04 | 946 | 0 | OXYGEN, DISSOLVED, PERCENT OF SATURATION % | 8.3333 | 18
475786 | NORMANDY RESERVOIR | DUCK RIVER 250.05 | 1986-08-04 | 946 | 0 | PH (STANDARD UNITS) | 6.8 | 18
475786 | NORMANDY RESERVOIR | DUCK RIVER 250.05 | 1986-08-04 | 947 | 0 | TEMPERATURE, WATER (DEGREES CENTIGRADE) | 23.2 | 20
475786 | NORMANDY RESERVOIR | DUCK RIVER 250.05 | 1986-08-04 | 947 | 0 | SPECIFIC CONDUCTANCE,FIELD (UMHOS/CM @ 25C) | 80 | 20
475786 | NORMANDY RESERVOIR | DUCK RIVER 250.05 | 1986-08-04 | 947 | 0 | SAMPLING STATION LOCATION VERTICAL (METERS) | 6.1 | 20
475786 | NORMANDY RESERVOIR | DUCK RIVER 250.05 | 1986-08-04 | 947 | 0 | OXYGEN, DISSOLVED MG/L | 0.6 | 20
475786 | NORMANDY RESERVOIR | DUCK RIVER 250.05 | 1986-08-04 | 947 | 0 | OXYGEN, DISSOLVED, PERCENT OF SATURATION % | 6.8966 | 20
475786 | NORMANDY RESERVOIR | DUCK RIVER 250.05 | 1986-08-04 | 947 | 0 | PH (STANDARD UNITS) | 6.7 | 20
475786 | NORMANDY RESERVOIR | DUCK RIVER 250.05 | 1986-08-04 | 948 | 0 | TEMPERATURE, WATER (DEGREES CENTIGRADE) | 20 | 25
475786 | NORMANDY RESERVOIR | DUCK RIVER 250.05 | 1986-08-04 | 948 | 0 | SPECIFIC CONDUCTANCE,FIELD (UMHOS/CM @ 25C) | 80 | 25
475786 | NORMANDY RESERVOIR | DUCK RIVER 250.05 | 1986-08-04 | 948 | 0 | SAMPLING STATION LOCATION VERTICAL (METERS) | 7.6 | 25
475786 | NORMANDY RESERVOIR | DUCK RIVER 250.05 | 1986-08-04 | 948 | 0 | OXYGEN, DISSOLVED MG/L | 0.6 | 25
475786 | NORMANDY RESERVOIR | DUCK RIVER 250.05 | 1986-08-04 | 948 | 0 | OXYGEN, DISSOLVED, PERCENT OF SATURATION % | 6.5217 | 25
475786 | NORMANDY RESERVOIR | DUCK RIVER 250.05 | 1986-08-04 | 948 | 0 | PH (STANDARD UNITS) | 6.6 | 25
475786 | NORMANDY RESERVOIR | DUCK RIVER 250.05 | 1986-08-04 | 949 | 0 | TEMPERATURE, WATER (DEGREES CENTIGRADE) | 17.5 | 30
475786 | NORMANDY RESERVOIR | DUCK RIVER 250.05 | 1986-08-04 | 949 | 0 | SPECIFIC CONDUCTANCE,FIELD (UMHOS/CM @ 25C) | 85 | 30
475786 | NORMANDY RESERVOIR | DUCK RIVER 250.05 | 1986-08-04 | 949 | 0 | SAMPLING STATION LOCATION VERTICAL (METERS) | 9.1 | 30
475786 | NORMANDY RESERVOIR | DUCK RIVER 250.05 | 1986-08-04 | 949 | 0 | OXYGEN, DISSOLVED MG/L | 0.6 | 30
475786 | NORMANDY RESERVOIR | DUCK RIVER 250.05 | 1986-08-04 | 949 | 0 | OXYGEN, DISSOLVED, PERCENT OF SATURATION % | 6.1856 | 30
475786 | NORMANDY RESERVOIR | DUCK RIVER 250.05 | 1986-08-04 | 949 | 0 | PH (STANDARD UNITS) | 6.6 | 30
475786 | NORMANDY RESERVOIR | DUCK RIVER 250.05 | 1986-08-04 | 950 | 0 | TEMPERATURE, WATER (DEGREES CENTIGRADE) | 15.5 | 35
475786 | NORMANDY RESERVOIR | DUCK RIVER 250.05 | 1986-08-04 | 950 | 0 | SPECIFIC CONDUCTANCE,FIELD (UMHOS/CM @ 25C) | 85 | 35
475786 | NORMANDY RESERVOIR | DUCK RIVER 250.05 | 1986-08-04 | 950 | 0 | SAMPLING STATION LOCATION VERTICAL (METERS) | 10.7 | 35
475786 | NORMANDY RESERVOIR | DUCK RIVER 250.05 | 1986-08-04 | 950 | 0 | OXYGEN, DISSOLVED MG/L | 0.6 | 35
475786 | NORMANDY RESERVOIR | DUCK RIVER 250.05 | 1986-08-04 | 950 | 0 | OXYGEN, DISSOLVED, PERCENT OF SATURATION % | 5.8823 | 35
475786 | NORMANDY RESERVOIR | DUCK RIVER 250.05 | 1986-08-04 | 950 | 0 | PH (STANDARD UNITS) | 6.6 | 35
475786 | NORMANDY RESERVOIR | DUCK RIVER 250.05 | 1986-08-04 | 951 | 0 | TEMPERATURE, WATER (DEGREES CENTIGRADE) | 14 | 40
475786 | NORMANDY RESERVOIR | DUCK RIVER 250.05 | 1986-08-04 | 951 | 0 | SPECIFIC CONDUCTANCE,FIELD (UMHOS/CM @ 25C) | 85 | 40
475786 | NORMANDY RESERVOIR | DUCK RIVER 250.05 | 1986-08-04 | 951 | 0 | SAMPLING STATION LOCATION VERTICAL (METERS) | 12.2 | 40
475786 | NORMANDY RESERVOIR | DUCK RIVER 250.05 | 1986-08-04 | 951 | 0 | OXYGEN, DISSOLVED MG/L | 0.7 | 40
475786 | NORMANDY RESERVOIR | DUCK RIVER 250.05 | 1986-08-04 | 951 | 0 | OXYGEN, DISSOLVED, PERCENT OF SATURATION % | 6.7308 | 40
475786 | NORMANDY RESERVOIR | DUCK RIVER 250.05 | 1986-08-04 | 951 | 0 | PH (STANDARD UNITS) | 6.6 | 40
475786 | NORMANDY RESERVOIR | DUCK RIVER 250.05 | 1986-08-04 | 952 | 0 | TEMPERATURE, WATER (DEGREES CENTIGRADE) | 13 | 45
475786 | NORMANDY RESERVOIR | DUCK RIVER 250.05 | 1986-08-04 | 952 | 0 | SPECIFIC CONDUCTANCE,FIELD (UMHOS/CM @ 25C) | 85 | 45
475786 | NORMANDY RESERVOIR | DUCK RIVER 250.05 | 1986-08-04 | 952 | 0 | SAMPLING STATION LOCATION VERTICAL (METERS) | 13.7 | 45
475786 | NORMANDY RESERVOIR | DUCK RIVER 250.05 | 1986-08-04 | 952 | 0 | OXYGEN, DISSOLVED MG/L | 0.7 | 45
475786 | NORMANDY RESERVOIR | DUCK RIVER 250.05 | 1986-08-04 | 952 | 0 | OXYGEN, DISSOLVED, PERCENT OF SATURATION % | 6.6038 | 45
475786 | NORMANDY RESERVOIR | DUCK RIVER 250.05 | 1986-08-04 | 952 | 0 | PH (STANDARD UNITS) | 6.6 | 45
475786 | NORMANDY RESERVOIR | DUCK RIVER 250.05 | 1986-08-04 | 954 | 0 | NUMBER USED IN SAMPLE ACCOUNTING PROCEDURE | 36476 | 50
475786 | NORMANDY RESERVOIR | DUCK RIVER 250.05 | 1986-08-04 | 954 | 0 | TEMPERATURE, WATER (DEGREES CENTIGRADE) | 12 | 50
475786 | NORMANDY RESERVOIR | DUCK RIVER 250.05 | 1986-08-04 | 954 | 0 | SPECIFIC CONDUCTANCE,FIELD (UMHOS/CM @ 25C) | 85 | 50
475786 | NORMANDY RESERVOIR | DUCK RIVER 250.05 | 1986-08-04 | 954 | 0 | SAMPLING STATION LOCATION VERTICAL (METERS) | 15.2 | 50
475786 | NORMANDY RESERVOIR | DUCK RIVER 250.05 | 1986-08-04 | 954 | 0 | OXYGEN, DISSOLVED MG/L | 0.7 | 50
475786 | NORMANDY RESERVOIR | DUCK RIVER 250.05 | 1986-08-04 | 954 | 0 | OXYGEN, DISSOLVED, PERCENT OF SATURATION % | 6.4815 | 50
475786 | NORMANDY RESERVOIR | DUCK RIVER 250.05 | 1986-08-04 | 954 | 0 | PH (STANDARD UNITS) | 6.6 | 50
475786 | NORMANDY RESERVOIR | DUCK RIVER 250.05 | 1986-08-04 | 954 | 0 | IRON, TOTAL (UG/L AS FE) | 90 | 50
475786 | NORMANDY RESERVOIR | DUCK RIVER 250.05 | 1986-08-04 | 954 | 0 | IRON, DISSOLVED (UG/L AS FE) | 10 | 50
475786 | NORMANDY RESERVOIR | DUCK RIVER 250.05 | 1986-08-04 | 954 | 0 | MANGANESE, TOTAL (UG/L AS MN) | 170 | 50
475786 | NORMANDY RESERVOIR | DUCK RIVER 250.05 | 1986-08-04 | 954 | 0 | MANGANESE, DISSOLVED (UG/L AS MN) | 155 | 50
475786 | NORMANDY RESERVOIR | DUCK RIVER 250.05 | 1986-08-04 | 954 | 0 | SERIES CODE ALPHA-NUMERIC CODE | 10W | 50
475786 | NORMANDY RESERVOIR | DUCK RIVER 250.05 | 1986-08-04 | 955 | 0 | TEMPERATURE, WATER (DEGREES CENTIGRADE) | 11.5 | 55
475786 | NORMANDY RESERVOIR | DUCK RIVER 250.05 | 1986-08-04 | 955 | 0 | SPECIFIC CONDUCTANCE,FIELD (UMHOS/CM @ 25C) | 88 | 55
475786 | NORMANDY RESERVOIR | DUCK RIVER 250.05 | 1986-08-04 | 955 | 0 | SAMPLING STATION LOCATION VERTICAL (METERS) | 16.8 | 55
475786 | NORMANDY RESERVOIR | DUCK RIVER 250.05 | 1986-08-04 | 955 | 0 | OXYGEN, DISSOLVED MG/L | 0.7 | 55
475786 | NORMANDY RESERVOIR | DUCK RIVER 250.05 | 1986-08-04 | 955 | 0 | OXYGEN, DISSOLVED, PERCENT OF SATURATION % | 6.3063 | 55
475786 | NORMANDY RESERVOIR | DUCK RIVER 250.05 | 1986-08-04 | 955 | 0 | PH (STANDARD UNITS) | 6.6 | 55
475786 | NORMANDY RESERVOIR | DUCK RIVER 250.05 | 1986-08-04 | 956 | 0 | TEMPERATURE, WATER (DEGREES CENTIGRADE) | 10.8 | 60
475786 | NORMANDY RESERVOIR | DUCK RIVER 250.05 | 1986-08-04 | 956 | 0 | SPECIFIC CONDUCTANCE,FIELD (UMHOS/CM @ 25C) | 88 | 60
475786 | NORMANDY RESERVOIR | DUCK RIVER 250.05 | 1986-08-04 | 956 | 0 | SAMPLING STATION LOCATION VERTICAL (METERS) | 18.3 | 60
475786 | NORMANDY RESERVOIR | DUCK RIVER 250.05 | 1986-08-04 | 956 | 0 | OXYGEN, DISSOLVED MG/L | 0.7 | 60
475786 | NORMANDY RESERVOIR | DUCK RIVER 250.05 | 1986-08-04 | 956 | 0 | OXYGEN, DISSOLVED, PERCENT OF SATURATION % | 6.3063 | 60
475786 | NORMANDY RESERVOIR | DUCK RIVER 250.05 | 1986-08-04 | 956 | 0 | PH (STANDARD UNITS) | 6.6 | 60
475786 | NORMANDY RESERVOIR | DUCK RIVER 250.05 | 1986-08-04 | 957 | 0 | TEMPERATURE, WATER (DEGREES CENTIGRADE) | 10.5 | 65
475786 | NORMANDY RESERVOIR | DUCK RIVER 250.05 | 1986-08-04 | 957 | 0 | SPECIFIC CONDUCTANCE,FIELD (UMHOS/CM @ 25C) | 88 | 65
475786 | NORMANDY RESERVOIR | DUCK RIVER 250.05 | 1986-08-04 | 957 | 0 | SAMPLING STATION LOCATION VERTICAL (METERS) | 19.8 | 65
475786 | NORMANDY RESERVOIR | DUCK RIVER 250.05 | 1986-08-04 | 957 | 0 | OXYGEN, DISSOLVED MG/L | 0.6 | 65
475786 | NORMANDY RESERVOIR | DUCK RIVER 250.05 | 1986-08-04 | 957 | 0 | OXYGEN, DISSOLVED, PERCENT OF SATURATION % | 5.3097 | 65
475786 | NORMANDY RESERVOIR | DUCK RIVER 250.05 | 1986-08-04 | 957 | 0 | PH (STANDARD UNITS) | 6.5 | 65
475786 | NORMANDY RESERVOIR | DUCK RIVER 250.05 | 1986-08-04 | 958 | 0 | NUMBER USED IN SAMPLE ACCOUNTING PROCEDURE | 36477 | 70
475786 | NORMANDY RESERVOIR | DUCK RIVER 250.05 | 1986-08-04 | 958 | 0 | TEMPERATURE, WATER (DEGREES CENTIGRADE) | 10.5 | 70
475786 | NORMANDY RESERVOIR | DUCK RIVER 250.05 | 1986-08-04 | 958 | 0 | SPECIFIC CONDUCTANCE,FIELD (UMHOS/CM @ 25C) | 90 | 70
475786 | NORMANDY RESERVOIR | DUCK RIVER 250.05 | 1986-08-04 | 958 | 0 | SAMPLING STATION LOCATION VERTICAL (METERS) | 21.3 | 70
475786 | NORMANDY RESERVOIR | DUCK RIVER 250.05 | 1986-08-04 | 958 | 0 | OXYGEN, DISSOLVED MG/L | 0.6 | 70
475786 | NORMANDY RESERVOIR | DUCK RIVER 250.05 | 1986-08-04 | 958 | 0 | OXYGEN, DISSOLVED, PERCENT OF SATURATION % | 5.3097 | 70
475786 | NORMANDY RESERVOIR | DUCK RIVER 250.05 | 1986-08-04 | 958 | 0 | PH (STANDARD UNITS) | 6.5 | 70
475786 | NORMANDY RESERVOIR | DUCK RIVER 250.05 | 1986-08-04 | 958 | 0 | IRON, TOTAL (UG/L AS FE) | 1430 | 70
475786 | NORMANDY RESERVOIR | DUCK RIVER 250.05 | 1986-08-04 | 958 | 0 | IRON, DISSOLVED (UG/L AS FE) | 180 | 70
475786 | NORMANDY RESERVOIR | DUCK RIVER 250.05 | 1986-08-04 | 958 | 0 | MANGANESE, TOTAL (UG/L AS MN) | 1640 | 70
475786 | NORMANDY RESERVOIR | DUCK RIVER 250.05 | 1986-08-04 | 958 | 0 | MANGANESE, DISSOLVED (UG/L AS MN) | 1640 | 70
475786 | NORMANDY RESERVOIR | DUCK RIVER 250.05 | 1986-08-04 | 958 | 0 | SERIES CODE ALPHA-NUMERIC CODE | 10B | 70
475786 | NORMANDY RESERVOIR | DUCK RIVER 250.05 | 1986-08-18 | 940 | 0 | TEMPERATURE, WATER (DEGREES CENTIGRADE) | 27 | 1
475786 | NORMANDY RESERVOIR | DUCK RIVER 250.05 | 1986-08-18 | 940 | 0 | TRANSPARENCY, SECCHI DISC (METERS) | 2.3 | 1
475786 | NORMANDY RESERVOIR | DUCK RIVER 250.05 | 1986-08-18 | 940 | 0 | SPECIFIC CONDUCTANCE,FIELD (UMHOS/CM @ 25C) | 20 | 1
475786 | NORMANDY RESERVOIR | DUCK RIVER 250.05 | 1986-08-18 | 940 | 0 | SAMPLING STATION LOCATION VERTICAL (METERS) | 0.3 | 1
475786 | NORMANDY RESERVOIR | DUCK RIVER 250.05 | 1986-08-18 | 940 | 0 | OXYGEN, DISSOLVED MG/L | 7.4 | 1
475786 | NORMANDY RESERVOIR | DUCK RIVER 250.05 | 1986-08-18 | 940 | 0 | OXYGEN, DISSOLVED, PERCENT OF SATURATION % | 91.358 | 1
475786 | NORMANDY RESERVOIR | DUCK RIVER 250.05 | 1986-08-18 | 940 | 0 | PH (STANDARD UNITS) | 8.1 | 1
475786 | NORMANDY RESERVOIR | DUCK RIVER 250.05 | 1986-08-18 | 941 | 0 | TEMPERATURE, WATER (DEGREES CENTIGRADE) | 27 | 5
475786 | NORMANDY RESERVOIR | DUCK RIVER 250.05 | 1986-08-18 | 941 | 0 | SPECIFIC CONDUCTANCE,FIELD (UMHOS/CM @ 25C) | 25 | 5
475786 | NORMANDY RESERVOIR | DUCK RIVER 250.05 | 1986-08-18 | 941 | 0 | SAMPLING STATION LOCATION VERTICAL (METERS) | 1.5 | 5
475786 | NORMANDY RESERVOIR | DUCK RIVER 250.05 | 1986-08-18 | 941 | 0 | OXYGEN, DISSOLVED MG/L | 7.1 | 5
475786 | NORMANDY RESERVOIR | DUCK RIVER 250.05 | 1986-08-18 | 941 | 0 | OXYGEN, DISSOLVED, PERCENT OF SATURATION % | 87.6543 | 5
475786 | NORMANDY RESERVOIR | DUCK RIVER 250.05 | 1986-08-18 | 941 | 0 | PH (STANDARD UNITS) | 8.1 | 5
475786 | NORMANDY RESERVOIR | DUCK RIVER 250.05 | 1986-08-18 | 942 | 0 | TEMPERATURE, WATER (DEGREES CENTIGRADE) | 26.8 | 10
475786 | NORMANDY RESERVOIR | DUCK RIVER 250.05 | 1986-08-18 | 942 | 0 | SPECIFIC CONDUCTANCE,FIELD (UMHOS/CM @ 25C) | 40 | 10
475786 | NORMANDY RESERVOIR | DUCK RIVER 250.05 | 1986-08-18 | 942 | 0 | SAMPLING STATION LOCATION VERTICAL (METERS) | 3 | 10
475786 | NORMANDY RESERVOIR | DUCK RIVER 250.05 | 1986-08-18 | 942 | 0 | OXYGEN, DISSOLVED MG/L | 7.1 | 10
475786 | NORMANDY RESERVOIR | DUCK RIVER 250.05 | 1986-08-18 | 942 | 0 | OXYGEN, DISSOLVED, PERCENT OF SATURATION % | 87.6543 | 10
475786 | NORMANDY RESERVOIR | DUCK RIVER 250.05 | 1986-08-18 | 942 | 0 | PH (STANDARD UNITS) | 8.1 | 10
475786 | NORMANDY RESERVOIR | DUCK RIVER 250.05 | 1986-08-18 | 943 | 0 | TEMPERATURE, WATER (DEGREES CENTIGRADE) | 26.5 | 15
475786 | NORMANDY RESERVOIR | DUCK RIVER 250.05 | 1986-08-18 | 943 | 0 | SPECIFIC CONDUCTANCE,FIELD (UMHOS/CM @ 25C) | 60 | 15
475786 | NORMANDY RESERVOIR | DUCK RIVER 250.05 | 1986-08-18 | 943 | 0 | SAMPLING STATION LOCATION VERTICAL (METERS) | 4.6 | 15
475786 | NORMANDY RESERVOIR | DUCK RIVER 250.05 | 1986-08-18 | 943 | 0 | OXYGEN, DISSOLVED MG/L | 5.9 | 15
475786 | NORMANDY RESERVOIR | DUCK RIVER 250.05 | 1986-08-18 | 943 | 0 | OXYGEN, DISSOLVED, PERCENT OF SATURATION % | 71.9512 | 15
475786 | NORMANDY RESERVOIR | DUCK RIVER 250.05 | 1986-08-18 | 943 | 0 | PH (STANDARD UNITS) | 7.7 | 15
475786 | NORMANDY RESERVOIR | DUCK RIVER 250.05 | 1986-08-18 | 945 | 0 | TEMPERATURE, WATER (DEGREES CENTIGRADE) | 26.2 | 16
475786 | NORMANDY RESERVOIR | DUCK RIVER 250.05 | 1986-08-18 | 945 | 0 | SPECIFIC CONDUCTANCE,FIELD (UMHOS/CM @ 25C) | 60 | 16
475786 | NORMANDY RESERVOIR | DUCK RIVER 250.05 | 1986-08-18 | 945 | 0 | SAMPLING STATION LOCATION VERTICAL (METERS) | 4.9 | 16
475786 | NORMANDY RESERVOIR | DUCK RIVER 250.05 | 1986-08-18 | 945 | 0 | OXYGEN, DISSOLVED MG/L | 4.9 | 16
475786 | NORMANDY RESERVOIR | DUCK RIVER 250.05 | 1986-08-18 | 945 | 0 | OXYGEN, DISSOLVED, PERCENT OF SATURATION % | 59.7561 | 16
475786 | NORMANDY RESERVOIR | DUCK RIVER 250.05 | 1986-08-18 | 945 | 0 | PH (STANDARD UNITS) | 7.3 | 16
475786 | NORMANDY RESERVOIR | DUCK RIVER 250.05 | 1986-08-18 | 946 | 0 | TEMPERATURE, WATER (DEGREES CENTIGRADE) | 26.2 | 17
475786 | NORMANDY RESERVOIR | DUCK RIVER 250.05 | 1986-08-18 | 946 | 0 | SPECIFIC CONDUCTANCE,FIELD (UMHOS/CM @ 25C) | 60 | 17
475786 | NORMANDY RESERVOIR | DUCK RIVER 250.05 | 1986-08-18 | 946 | 0 | SAMPLING STATION LOCATION VERTICAL (METERS) | 5.2 | 17
475786 | NORMANDY RESERVOIR | DUCK RIVER 250.05 | 1986-08-18 | 946 | 0 | OXYGEN, DISSOLVED MG/L | 4 | 17
475786 | NORMANDY RESERVOIR | DUCK RIVER 250.05 | 1986-08-18 | 946 | 0 | OXYGEN, DISSOLVED, PERCENT OF SATURATION % | 48.7805 | 17
475786 | NORMANDY RESERVOIR | DUCK RIVER 250.05 | 1986-08-18 | 946 | 0 | PH (STANDARD UNITS) | 7.1 | 17
475786 | NORMANDY RESERVOIR | DUCK RIVER 250.05 | 1986-08-18 | 947 | 0 | TEMPERATURE, WATER (DEGREES CENTIGRADE) | 25.5 | 18
475786 | NORMANDY RESERVOIR | DUCK RIVER 250.05 | 1986-08-18 | 947 | 0 | SPECIFIC CONDUCTANCE,FIELD (UMHOS/CM @ 25C) | 65 | 18
475786 | NORMANDY RESERVOIR | DUCK RIVER 250.05 | 1986-08-18 | 947 | 0 | SAMPLING STATION LOCATION VERTICAL (METERS) | 5.5 | 18
475786 | NORMANDY RESERVOIR | DUCK RIVER 250.05 | 1986-08-18 | 947 | 0 | OXYGEN, DISSOLVED MG/L | 1.7 | 18
475786 | NORMANDY RESERVOIR | DUCK RIVER 250.05 | 1986-08-18 | 947 | 0 | OXYGEN, DISSOLVED, PERCENT OF SATURATION % | 20.2381 | 18
475786 | NORMANDY RESERVOIR | DUCK RIVER 250.05 | 1986-08-18 | 947 | 0 | PH (STANDARD UNITS) | 6.9 | 18
475786 | NORMANDY RESERVOIR | DUCK RIVER 250.05 | 1986-08-18 | 948 | 0 | TEMPERATURE, WATER (DEGREES CENTIGRADE) | 24.6 | 20
475786 | NORMANDY RESERVOIR | DUCK RIVER 250.05 | 1986-08-18 | 948 | 0 | SPECIFIC CONDUCTANCE,FIELD (UMHOS/CM @ 25C) | 65 | 20
475786 | NORMANDY RESERVOIR | DUCK RIVER 250.05 | 1986-08-18 | 948 | 0 | SAMPLING STATION LOCATION VERTICAL (METERS) | 6.1 | 20
475786 | NORMANDY RESERVOIR | DUCK RIVER 250.05 | 1986-08-18 | 948 | 0 | OXYGEN, DISSOLVED MG/L | 0.7 | 20
475786 | NORMANDY RESERVOIR | DUCK RIVER 250.05 | 1986-08-18 | 948 | 0 | OXYGEN, DISSOLVED, PERCENT OF SATURATION % | 8.3333 | 20
475786 | NORMANDY RESERVOIR | DUCK RIVER 250.05 | 1986-08-18 | 948 | 0 | PH (STANDARD UNITS) | 6.8 | 20
475786 | NORMANDY RESERVOIR | DUCK RIVER 250.05 | 1986-08-18 | 950 | 0 | TEMPERATURE, WATER (DEGREES CENTIGRADE) | 23.8 | 21
475786 | NORMANDY RESERVOIR | DUCK RIVER 250.05 | 1986-08-18 | 950 | 0 | SPECIFIC CONDUCTANCE,FIELD (UMHOS/CM @ 25C) | 65 | 21
475786 | NORMANDY RESERVOIR | DUCK RIVER 250.05 | 1986-08-18 | 950 | 0 | SAMPLING STATION LOCATION VERTICAL (METERS) | 6.4 | 21
475786 | NORMANDY RESERVOIR | DUCK RIVER 250.05 | 1986-08-18 | 950 | 0 | OXYGEN, DISSOLVED MG/L | 0.6 | 21
475786 | NORMANDY RESERVOIR | DUCK RIVER 250.05 | 1986-08-18 | 950 | 0 | OXYGEN, DISSOLVED, PERCENT OF SATURATION % | 7.0588 | 21
475786 | NORMANDY RESERVOIR | DUCK RIVER 250.05 | 1986-08-18 | 950 | 0 | PH (STANDARD UNITS) | 6.8 | 21
475786 | NORMANDY RESERVOIR | DUCK RIVER 250.05 | 1986-08-18 | 951 | 0 | TEMPERATURE, WATER (DEGREES CENTIGRADE) | 21 | 23
475786 | NORMANDY RESERVOIR | DUCK RIVER 250.05 | 1986-08-18 | 951 | 0 | SPECIFIC CONDUCTANCE,FIELD (UMHOS/CM @ 25C) | 70 | 23
475786 | NORMANDY RESERVOIR | DUCK RIVER 250.05 | 1986-08-18 | 951 | 0 | SAMPLING STATION LOCATION VERTICAL (METERS) | 7 | 23
475786 | NORMANDY RESERVOIR | DUCK RIVER 250.05 | 1986-08-18 | 951 | 0 | OXYGEN, DISSOLVED MG/L | 0.6 | 23
475786 | NORMANDY RESERVOIR | DUCK RIVER 250.05 | 1986-08-18 | 951 | 0 | OXYGEN, DISSOLVED, PERCENT OF SATURATION % | 6.6667 | 23
475786 | NORMANDY RESERVOIR | DUCK RIVER 250.05 | 1986-08-18 | 951 | 0 | PH (STANDARD UNITS) | 6.7 | 23
475786 | NORMANDY RESERVOIR | DUCK RIVER 250.05 | 1986-08-18 | 952 | 0 | TEMPERATURE, WATER (DEGREES CENTIGRADE) | 20 | 25
475786 | NORMANDY RESERVOIR | DUCK RIVER 250.05 | 1986-08-18 | 952 | 0 | SPECIFIC CONDUCTANCE,FIELD (UMHOS/CM @ 25C) | 75 | 25
475786 | NORMANDY RESERVOIR | DUCK RIVER 250.05 | 1986-08-18 | 952 | 0 | SAMPLING STATION LOCATION VERTICAL (METERS) | 7.6 | 25
475786 | NORMANDY RESERVOIR | DUCK RIVER 250.05 | 1986-08-18 | 952 | 0 | OXYGEN, DISSOLVED MG/L | 0.6 | 25
475786 | NORMANDY RESERVOIR | DUCK RIVER 250.05 | 1986-08-18 | 952 | 0 | OXYGEN, DISSOLVED, PERCENT OF SATURATION % | 6.5217 | 25
475786 | NORMANDY RESERVOIR | DUCK RIVER 250.05 | 1986-08-18 | 952 | 0 | PH (STANDARD UNITS) | 6.7 | 25
475786 | NORMANDY RESERVOIR | DUCK RIVER 250.05 | 1986-08-18 | 953 | 0 | TEMPERATURE, WATER (DEGREES CENTIGRADE) | 17.5 | 30
475786 | NORMANDY RESERVOIR | DUCK RIVER 250.05 | 1986-08-18 | 953 | 0 | SPECIFIC CONDUCTANCE,FIELD (UMHOS/CM @ 25C) | 75 | 30
475786 | NORMANDY RESERVOIR | DUCK RIVER 250.05 | 1986-08-18 | 953 | 0 | SAMPLING STATION LOCATION VERTICAL (METERS) | 9.1 | 30
475786 | NORMANDY RESERVOIR | DUCK RIVER 250.05 | 1986-08-18 | 953 | 0 | OXYGEN, DISSOLVED MG/L | 0.6 | 30
475786 | NORMANDY RESERVOIR | DUCK RIVER 250.05 | 1986-08-18 | 953 | 0 | OXYGEN, DISSOLVED, PERCENT OF SATURATION % | 6.1856 | 30
475786 | NORMANDY RESERVOIR | DUCK RIVER 250.05 | 1986-08-18 | 953 | 0 | PH (STANDARD UNITS) | 6.7 | 30
475786 | NORMANDY RESERVOIR | DUCK RIVER 250.05 | 1986-08-18 | 954 | 0 | TEMPERATURE, WATER (DEGREES CENTIGRADE) | 16 | 35
475786 | NORMANDY RESERVOIR | DUCK RIVER 250.05 | 1986-08-18 | 954 | 0 | SPECIFIC CONDUCTANCE,FIELD (UMHOS/CM @ 25C) | 75 | 35
475786 | NORMANDY RESERVOIR | DUCK RIVER 250.05 | 1986-08-18 | 954 | 0 | SAMPLING STATION LOCATION VERTICAL (METERS) | 10.7 | 35
475786 | NORMANDY RESERVOIR | DUCK RIVER 250.05 | 1986-08-18 | 954 | 0 | OXYGEN, DISSOLVED MG/L | 0.6 | 35
475786 | NORMANDY RESERVOIR | DUCK RIVER 250.05 | 1986-08-18 | 954 | 0 | OXYGEN, DISSOLVED, PERCENT OF SATURATION % | 6 | 35
475786 | NORMANDY RESERVOIR | DUCK RIVER 250.05 | 1986-08-18 | 954 | 0 | PH (STANDARD UNITS) | 6.7 | 35
475786 | NORMANDY RESERVOIR | DUCK RIVER 250.05 | 1986-08-18 | 955 | 0 | TEMPERATURE, WATER (DEGREES CENTIGRADE) | 14.5 | 40
475786 | NORMANDY RESERVOIR | DUCK RIVER 250.05 | 1986-08-18 | 955 | 0 | SPECIFIC CONDUCTANCE,FIELD (UMHOS/CM @ 25C) | 75 | 40
475786 | NORMANDY RESERVOIR | DUCK RIVER 250.05 | 1986-08-18 | 955 | 0 | SAMPLING STATION LOCATION VERTICAL (METERS) | 12.2 | 40
475786 | NORMANDY RESERVOIR | DUCK RIVER 250.05 | 1986-08-18 | 955 | 0 | OXYGEN, DISSOLVED MG/L | 0.6 | 40
475786 | NORMANDY RESERVOIR | DUCK RIVER 250.05 | 1986-08-18 | 955 | 0 | OXYGEN, DISSOLVED, PERCENT OF SATURATION % | 5.7692 | 40
475786 | NORMANDY RESERVOIR | DUCK RIVER 250.05 | 1986-08-18 | 955 | 0 | PH (STANDARD UNITS) | 6.7 | 40
475786 | NORMANDY RESERVOIR | DUCK RIVER 250.05 | 1986-08-18 | 957 | 0 | TEMPERATURE, WATER (DEGREES CENTIGRADE) | 13 | 45
475786 | NORMANDY RESERVOIR | DUCK RIVER 250.05 | 1986-08-18 | 957 | 0 | SPECIFIC CONDUCTANCE,FIELD (UMHOS/CM @ 25C) | 75 | 45
475786 | NORMANDY RESERVOIR | DUCK RIVER 250.05 | 1986-08-18 | 957 | 0 | SAMPLING STATION LOCATION VERTICAL (METERS) | 13.7 | 45
475786 | NORMANDY RESERVOIR | DUCK RIVER 250.05 | 1986-08-18 | 957 | 0 | OXYGEN, DISSOLVED MG/L | 0.7 | 45
475786 | NORMANDY RESERVOIR | DUCK RIVER 250.05 | 1986-08-18 | 957 | 0 | OXYGEN, DISSOLVED, PERCENT OF SATURATION % | 6.6038 | 45
475786 | NORMANDY RESERVOIR | DUCK RIVER 250.05 | 1986-08-18 | 957 | 0 | PH (STANDARD UNITS) | 6.7 | 45
475786 | NORMANDY RESERVOIR | DUCK RIVER 250.05 | 1986-08-18 | 958 | 0 | NUMBER USED IN SAMPLE ACCOUNTING PROCEDURE | 37176 | 50
475786 | NORMANDY RESERVOIR | DUCK RIVER 250.05 | 1986-08-18 | 958 | 0 | TEMPERATURE, WATER (DEGREES CENTIGRADE) | 12.2 | 50
475786 | NORMANDY RESERVOIR | DUCK RIVER 250.05 | 1986-08-18 | 958 | 0 | SPECIFIC CONDUCTANCE,FIELD (UMHOS/CM @ 25C) | 75 | 50
475786 | NORMANDY RESERVOIR | DUCK RIVER 250.05 | 1986-08-18 | 958 | 0 | SAMPLING STATION LOCATION VERTICAL (METERS) | 15.2 | 50
475786 | NORMANDY RESERVOIR | DUCK RIVER 250.05 | 1986-08-18 | 958 | 0 | OXYGEN, DISSOLVED MG/L | 0.7 | 50
475786 | NORMANDY RESERVOIR | DUCK RIVER 250.05 | 1986-08-18 | 958 | 0 | OXYGEN, DISSOLVED, PERCENT OF SATURATION % | 6.4815 | 50
475786 | NORMANDY RESERVOIR | DUCK RIVER 250.05 | 1986-08-18 | 958 | 0 | PH (STANDARD UNITS) | 6.65 | 50
475786 | NORMANDY RESERVOIR | DUCK RIVER 250.05 | 1986-08-18 | 958 | 0 | IRON, TOTAL (UG/L AS FE) | 370 | 50
475786 | NORMANDY RESERVOIR | DUCK RIVER 250.05 | 1986-08-18 | 958 | 0 | IRON, DISSOLVED (UG/L AS FE) | 10 | 50
475786 | NORMANDY RESERVOIR | DUCK RIVER 250.05 | 1986-08-18 | 958 | 0 | MANGANESE, TOTAL (UG/L AS MN) | 537 | 50
475786 | NORMANDY RESERVOIR | DUCK RIVER 250.05 | 1986-08-18 | 958 | 0 | MANGANESE, DISSOLVED (UG/L AS MN) | 451 | 50
475786 | NORMANDY RESERVOIR | DUCK RIVER 250.05 | 1986-08-18 | 958 | 0 | SERIES CODE ALPHA-NUMERIC CODE | 10W | 50
475786 | NORMANDY RESERVOIR | DUCK RIVER 250.05 | 1986-08-18 | 959 | 0 | TEMPERATURE, WATER (DEGREES CENTIGRADE) | 11.5 | 55
475786 | NORMANDY RESERVOIR | DUCK RIVER 250.05 | 1986-08-18 | 959 | 0 | SPECIFIC CONDUCTANCE,FIELD (UMHOS/CM @ 25C) | 80 | 55
475786 | NORMANDY RESERVOIR | DUCK RIVER 250.05 | 1986-08-18 | 959 | 0 | SAMPLING STATION LOCATION VERTICAL (METERS) | 16.8 | 55
475786 | NORMANDY RESERVOIR | DUCK RIVER 250.05 | 1986-08-18 | 959 | 0 | OXYGEN, DISSOLVED MG/L | 0.7 | 55
475786 | NORMANDY RESERVOIR | DUCK RIVER 250.05 | 1986-08-18 | 959 | 0 | OXYGEN, DISSOLVED, PERCENT OF SATURATION % | 6.3063 | 55
475786 | NORMANDY RESERVOIR | DUCK RIVER 250.05 | 1986-08-18 | 959 | 0 | PH (STANDARD UNITS) | 6.65 | 55
475786 | NORMANDY RESERVOIR | DUCK RIVER 250.05 | 1986-08-18 | 1000 | 0 | TEMPERATURE, WATER (DEGREES CENTIGRADE) | 11.2 | 60
475786 | NORMANDY RESERVOIR | DUCK RIVER 250.05 | 1986-08-18 | 1000 | 0 | SPECIFIC CONDUCTANCE,FIELD (UMHOS/CM @ 25C) | 80 | 60
475786 | NORMANDY RESERVOIR | DUCK RIVER 250.05 | 1986-08-18 | 1000 | 0 | SAMPLING STATION LOCATION VERTICAL (METERS) | 18.3 | 60
475786 | NORMANDY RESERVOIR | DUCK RIVER 250.05 | 1986-08-18 | 1000 | 0 | OXYGEN, DISSOLVED MG/L | 0.7 | 60
475786 | NORMANDY RESERVOIR | DUCK RIVER 250.05 | 1986-08-18 | 1000 | 0 | OXYGEN, DISSOLVED, PERCENT OF SATURATION % | 6.3063 | 60
475786 | NORMANDY RESERVOIR | DUCK RIVER 250.05 | 1986-08-18 | 1000 | 0 | PH (STANDARD UNITS) | 6.65 | 60
475786 | NORMANDY RESERVOIR | DUCK RIVER 250.05 | 1986-08-18 | 1001 | 0 | NUMBER USED IN SAMPLE ACCOUNTING PROCEDURE | 37177 | 65
475786 | NORMANDY RESERVOIR | DUCK RIVER 250.05 | 1986-08-18 | 1001 | 0 | TEMPERATURE, WATER (DEGREES CENTIGRADE) | 11 | 65
475786 | NORMANDY RESERVOIR | DUCK RIVER 250.05 | 1986-08-18 | 1001 | 0 | SPECIFIC CONDUCTANCE,FIELD (UMHOS/CM @ 25C) | 80 | 65
475786 | NORMANDY RESERVOIR | DUCK RIVER 250.05 | 1986-08-18 | 1001 | 0 | SAMPLING STATION LOCATION VERTICAL (METERS) | 19.8 | 65
475786 | NORMANDY RESERVOIR | DUCK RIVER 250.05 | 1986-08-18 | 1001 | 0 | OXYGEN, DISSOLVED MG/L | 0.7 | 65
475786 | NORMANDY RESERVOIR | DUCK RIVER 250.05 | 1986-08-18 | 1001 | 0 | OXYGEN, DISSOLVED, PERCENT OF SATURATION % | 6.3063 | 65
475786 | NORMANDY RESERVOIR | DUCK RIVER 250.05 | 1986-08-18 | 1001 | 0 | PH (STANDARD UNITS) | 6.65 | 65
475786 | NORMANDY RESERVOIR | DUCK RIVER 250.05 | 1986-08-18 | 1001 | 0 | IRON, TOTAL (UG/L AS FE) | 950 | 65
475786 | NORMANDY RESERVOIR | DUCK RIVER 250.05 | 1986-08-18 | 1001 | 0 | IRON, DISSOLVED (UG/L AS FE) | 30 | 65
475786 | NORMANDY RESERVOIR | DUCK RIVER 250.05 | 1986-08-18 | 1001 | 0 | MANGANESE, TOTAL (UG/L AS MN) | 1350 | 65
475786 | NORMANDY RESERVOIR | DUCK RIVER 250.05 | 1986-08-18 | 1001 | 0 | MANGANESE, DISSOLVED (UG/L AS MN) | 1220 | 65
475786 | NORMANDY RESERVOIR | DUCK RIVER 250.05 | 1986-08-18 | 1001 | 0 | SERIES CODE ALPHA-NUMERIC CODE | 10B | 65
475786 | NORMANDY RESERVOIR | DUCK RIVER 250.05 | 1986-09-03 | 945 | 0 | TEMPERATURE, WATER (DEGREES CENTIGRADE) | 24.2 | 1
475786 | NORMANDY RESERVOIR | DUCK RIVER 250.05 | 1986-09-03 | 945 | 0 | TRANSPARENCY, SECCHI DISC (METERS) | 2.1 | 1
475786 | NORMANDY RESERVOIR | DUCK RIVER 250.05 | 1986-09-03 | 945 | 0 | SPECIFIC CONDUCTANCE,FIELD (UMHOS/CM @ 25C) | 60 | 1
475786 | NORMANDY RESERVOIR | DUCK RIVER 250.05 | 1986-09-03 | 945 | 0 | SAMPLING STATION LOCATION VERTICAL (METERS) | 0.3 | 1
475786 | NORMANDY RESERVOIR | DUCK RIVER 250.05 | 1986-09-03 | 945 | 0 | OXYGEN, DISSOLVED MG/L | 6.7 | 1
475786 | NORMANDY RESERVOIR | DUCK RIVER 250.05 | 1986-09-03 | 945 | 0 | OXYGEN, DISSOLVED, PERCENT OF SATURATION % | 78.8235 | 1
475786 | NORMANDY RESERVOIR | DUCK RIVER 250.05 | 1986-09-03 | 945 | 0 | PH (STANDARD UNITS) | 7.5 | 1
475786 | NORMANDY RESERVOIR | DUCK RIVER 250.05 | 1986-09-03 | 946 | 0 | TEMPERATURE, WATER (DEGREES CENTIGRADE) | 24.2 | 5
475786 | NORMANDY RESERVOIR | DUCK RIVER 250.05 | 1986-09-03 | 946 | 0 | SPECIFIC CONDUCTANCE,FIELD (UMHOS/CM @ 25C) | 70 | 5
475786 | NORMANDY RESERVOIR | DUCK RIVER 250.05 | 1986-09-03 | 946 | 0 | SAMPLING STATION LOCATION VERTICAL (METERS) | 1.5 | 5
475786 | NORMANDY RESERVOIR | DUCK RIVER 250.05 | 1986-09-03 | 946 | 0 | OXYGEN, DISSOLVED MG/L | 6.6 | 5
475786 | NORMANDY RESERVOIR | DUCK RIVER 250.05 | 1986-09-03 | 946 | 0 | OXYGEN, DISSOLVED, PERCENT OF SATURATION % | 77.647 | 5
475786 | NORMANDY RESERVOIR | DUCK RIVER 250.05 | 1986-09-03 | 946 | 0 | PH (STANDARD UNITS) | 7.5 | 5
475786 | NORMANDY RESERVOIR | DUCK RIVER 250.05 | 1986-09-03 | 947 | 0 | TEMPERATURE, WATER (DEGREES CENTIGRADE) | 24 | 10
475786 | NORMANDY RESERVOIR | DUCK RIVER 250.05 | 1986-09-03 | 947 | 0 | SPECIFIC CONDUCTANCE,FIELD (UMHOS/CM @ 25C) | 80 | 10
475786 | NORMANDY RESERVOIR | DUCK RIVER 250.05 | 1986-09-03 | 947 | 0 | SAMPLING STATION LOCATION VERTICAL (METERS) | 3 | 10
475786 | NORMANDY RESERVOIR | DUCK RIVER 250.05 | 1986-09-03 | 947 | 0 | OXYGEN, DISSOLVED MG/L | 6.6 | 10
475786 | NORMANDY RESERVOIR | DUCK RIVER 250.05 | 1986-09-03 | 947 | 0 | OXYGEN, DISSOLVED, PERCENT OF SATURATION % | 77.647 | 10
475786 | NORMANDY RESERVOIR | DUCK RIVER 250.05 | 1986-09-03 | 947 | 0 | PH (STANDARD UNITS) | 7.5 | 10
475786 | NORMANDY RESERVOIR | DUCK RIVER 250.05 | 1986-09-03 | 948 | 0 | TEMPERATURE, WATER (DEGREES CENTIGRADE) | 24 | 15
475786 | NORMANDY RESERVOIR | DUCK RIVER 250.05 | 1986-09-03 | 948 | 0 | SPECIFIC CONDUCTANCE,FIELD (UMHOS/CM @ 25C) | 80 | 15
475786 | NORMANDY RESERVOIR | DUCK RIVER 250.05 | 1986-09-03 | 948 | 0 | SAMPLING STATION LOCATION VERTICAL (METERS) | 4.6 | 15
475786 | NORMANDY RESERVOIR | DUCK RIVER 250.05 | 1986-09-03 | 948 | 0 | OXYGEN, DISSOLVED MG/L | 6.5 | 15
475786 | NORMANDY RESERVOIR | DUCK RIVER 250.05 | 1986-09-03 | 948 | 0 | OXYGEN, DISSOLVED, PERCENT OF SATURATION % | 76.4706 | 15
475786 | NORMANDY RESERVOIR | DUCK RIVER 250.05 | 1986-09-03 | 948 | 0 | PH (STANDARD UNITS) | 7.5 | 15
475786 | NORMANDY RESERVOIR | DUCK RIVER 250.05 | 1986-09-03 | 950 | 0 | TEMPERATURE, WATER (DEGREES CENTIGRADE) | 24 | 20
475786 | NORMANDY RESERVOIR | DUCK RIVER 250.05 | 1986-09-03 | 950 | 0 | SPECIFIC CONDUCTANCE,FIELD (UMHOS/CM @ 25C) | 80 | 20
475786 | NORMANDY RESERVOIR | DUCK RIVER 250.05 | 1986-09-03 | 950 | 0 | SAMPLING STATION LOCATION VERTICAL (METERS) | 6.1 | 20
475786 | NORMANDY RESERVOIR | DUCK RIVER 250.05 | 1986-09-03 | 950 | 0 | OXYGEN, DISSOLVED MG/L | 6.5 | 20
475786 | NORMANDY RESERVOIR | DUCK RIVER 250.05 | 1986-09-03 | 950 | 0 | OXYGEN, DISSOLVED, PERCENT OF SATURATION % | 76.4706 | 20
475786 | NORMANDY RESERVOIR | DUCK RIVER 250.05 | 1986-09-03 | 950 | 0 | PH (STANDARD UNITS) | 7.4 | 20
475786 | NORMANDY RESERVOIR | DUCK RIVER 250.05 | 1986-09-03 | 951 | 0 | TEMPERATURE, WATER (DEGREES CENTIGRADE) | 24 | 21
475786 | NORMANDY RESERVOIR | DUCK RIVER 250.05 | 1986-09-03 | 951 | 0 | SPECIFIC CONDUCTANCE,FIELD (UMHOS/CM @ 25C) | 80 | 21
475786 | NORMANDY RESERVOIR | DUCK RIVER 250.05 | 1986-09-03 | 951 | 0 | SAMPLING STATION LOCATION VERTICAL (METERS) | 6.4 | 21
475786 | NORMANDY RESERVOIR | DUCK RIVER 250.05 | 1986-09-03 | 951 | 0 | OXYGEN, DISSOLVED MG/L | 6.4 | 21
475786 | NORMANDY RESERVOIR | DUCK RIVER 250.05 | 1986-09-03 | 951 | 0 | OXYGEN, DISSOLVED, PERCENT OF SATURATION % | 75.2941 | 21
475786 | NORMANDY RESERVOIR | DUCK RIVER 250.05 | 1986-09-03 | 951 | 0 | PH (STANDARD UNITS) | 7.4 | 21
475786 | NORMANDY RESERVOIR | DUCK RIVER 250.05 | 1986-09-03 | 952 | 0 | TEMPERATURE, WATER (DEGREES CENTIGRADE) | 24 | 22
475786 | NORMANDY RESERVOIR | DUCK RIVER 250.05 | 1986-09-03 | 952 | 0 | SPECIFIC CONDUCTANCE,FIELD (UMHOS/CM @ 25C) | 85 | 22
475786 | NORMANDY RESERVOIR | DUCK RIVER 250.05 | 1986-09-03 | 952 | 0 | SAMPLING STATION LOCATION VERTICAL (METERS) | 6.7 | 22
475786 | NORMANDY RESERVOIR | DUCK RIVER 250.05 | 1986-09-03 | 952 | 0 | OXYGEN, DISSOLVED MG/L | 6.3 | 22
475786 | NORMANDY RESERVOIR | DUCK RIVER 250.05 | 1986-09-03 | 952 | 0 | OXYGEN, DISSOLVED, PERCENT OF SATURATION % | 74.1176 | 22
475786 | NORMANDY RESERVOIR | DUCK RIVER 250.05 | 1986-09-03 | 952 | 0 | PH (STANDARD UNITS) | 7.4 | 22
475786 | NORMANDY RESERVOIR | DUCK RIVER 250.05 | 1986-09-03 | 953 | 0 | TEMPERATURE, WATER (DEGREES CENTIGRADE) | 23.8 | 23
475786 | NORMANDY RESERVOIR | DUCK RIVER 250.05 | 1986-09-03 | 953 | 0 | SPECIFIC CONDUCTANCE,FIELD (UMHOS/CM @ 25C) | 85 | 23
475786 | NORMANDY RESERVOIR | DUCK RIVER 250.05 | 1986-09-03 | 953 | 0 | SAMPLING STATION LOCATION VERTICAL (METERS) | 7 | 23
475786 | NORMANDY RESERVOIR | DUCK RIVER 250.05 | 1986-09-03 | 953 | 0 | OXYGEN, DISSOLVED MG/L | 6 | 23
475786 | NORMANDY RESERVOIR | DUCK RIVER 250.05 | 1986-09-03 | 953 | 0 | OXYGEN, DISSOLVED, PERCENT OF SATURATION % | 70.5882 | 23
475786 | NORMANDY RESERVOIR | DUCK RIVER 250.05 | 1986-09-03 | 953 | 0 | PH (STANDARD UNITS) | 7.3 | 23
475786 | NORMANDY RESERVOIR | DUCK RIVER 250.05 | 1986-09-03 | 955 | 0 | TEMPERATURE, WATER (DEGREES CENTIGRADE) | 23.6 | 24
475786 | NORMANDY RESERVOIR | DUCK RIVER 250.05 | 1986-09-03 | 955 | 0 | SPECIFIC CONDUCTANCE,FIELD (UMHOS/CM @ 25C) | 85 | 24
475786 | NORMANDY RESERVOIR | DUCK RIVER 250.05 | 1986-09-03 | 955 | 0 | SAMPLING STATION LOCATION VERTICAL (METERS) | 7.3 | 24
475786 | NORMANDY RESERVOIR | DUCK RIVER 250.05 | 1986-09-03 | 955 | 0 | OXYGEN, DISSOLVED MG/L | 5.1 | 24
475786 | NORMANDY RESERVOIR | DUCK RIVER 250.05 | 1986-09-03 | 955 | 0 | OXYGEN, DISSOLVED, PERCENT OF SATURATION % | 60 | 24
475786 | NORMANDY RESERVOIR | DUCK RIVER 250.05 | 1986-09-03 | 955 | 0 | PH (STANDARD UNITS) | 7.1 | 24
475786 | NORMANDY RESERVOIR | DUCK RIVER 250.05 | 1986-09-03 | 956 | 0 | TEMPERATURE, WATER (DEGREES CENTIGRADE) | 23.2 | 25
475786 | NORMANDY RESERVOIR | DUCK RIVER 250.05 | 1986-09-03 | 956 | 0 | SPECIFIC CONDUCTANCE,FIELD (UMHOS/CM @ 25C) | 85 | 25
475786 | NORMANDY RESERVOIR | DUCK RIVER 250.05 | 1986-09-03 | 956 | 0 | SAMPLING STATION LOCATION VERTICAL (METERS) | 7.6 | 25
475786 | NORMANDY RESERVOIR | DUCK RIVER 250.05 | 1986-09-03 | 956 | 0 | OXYGEN, DISSOLVED MG/L | 4 | 25
475786 | NORMANDY RESERVOIR | DUCK RIVER 250.05 | 1986-09-03 | 956 | 0 | OXYGEN, DISSOLVED, PERCENT OF SATURATION % | 45.977 | 25
475786 | NORMANDY RESERVOIR | DUCK RIVER 250.05 | 1986-09-03 | 956 | 0 | PH (STANDARD UNITS) | 6.9 | 25
475786 | NORMANDY RESERVOIR | DUCK RIVER 250.05 | 1986-09-03 | 957 | 0 | TEMPERATURE, WATER (DEGREES CENTIGRADE) | 22.5 | 26
475786 | NORMANDY RESERVOIR | DUCK RIVER 250.05 | 1986-09-03 | 957 | 0 | SPECIFIC CONDUCTANCE,FIELD (UMHOS/CM @ 25C) | 85 | 26
475786 | NORMANDY RESERVOIR | DUCK RIVER 250.05 | 1986-09-03 | 957 | 0 | SAMPLING STATION LOCATION VERTICAL (METERS) | 7.9 | 26
475786 | NORMANDY RESERVOIR | DUCK RIVER 250.05 | 1986-09-03 | 957 | 0 | OXYGEN, DISSOLVED MG/L | 1.4 | 26
475786 | NORMANDY RESERVOIR | DUCK RIVER 250.05 | 1986-09-03 | 957 | 0 | OXYGEN, DISSOLVED, PERCENT OF SATURATION % | 15.9091 | 26
475786 | NORMANDY RESERVOIR | DUCK RIVER 250.05 | 1986-09-03 | 957 | 0 | PH (STANDARD UNITS) | 6.7 | 26
475786 | NORMANDY RESERVOIR | DUCK RIVER 250.05 | 1986-09-03 | 958 | 0 | TEMPERATURE, WATER (DEGREES CENTIGRADE) | 20.5 | 28
475786 | NORMANDY RESERVOIR | DUCK RIVER 250.05 | 1986-09-03 | 958 | 0 | SPECIFIC CONDUCTANCE,FIELD (UMHOS/CM @ 25C) | 85 | 28
475786 | NORMANDY RESERVOIR | DUCK RIVER 250.05 | 1986-09-03 | 958 | 0 | SAMPLING STATION LOCATION VERTICAL (METERS) | 8.5 | 28
475786 | NORMANDY RESERVOIR | DUCK RIVER 250.05 | 1986-09-03 | 958 | 0 | OXYGEN, DISSOLVED MG/L | 0.7 | 28
475786 | NORMANDY RESERVOIR | DUCK RIVER 250.05 | 1986-09-03 | 958 | 0 | OXYGEN, DISSOLVED, PERCENT OF SATURATION % | 7.6087 | 28
475786 | NORMANDY RESERVOIR | DUCK RIVER 250.05 | 1986-09-03 | 958 | 0 | PH (STANDARD UNITS) | 6.65 | 28
475786 | NORMANDY RESERVOIR | DUCK RIVER 250.05 | 1986-09-03 | 1000 | 0 | TEMPERATURE, WATER (DEGREES CENTIGRADE) | 18 | 30
475786 | NORMANDY RESERVOIR | DUCK RIVER 250.05 | 1986-09-03 | 1000 | 0 | SPECIFIC CONDUCTANCE,FIELD (UMHOS/CM @ 25C) | 85 | 30
475786 | NORMANDY RESERVOIR | DUCK RIVER 250.05 | 1986-09-03 | 1000 | 0 | SAMPLING STATION LOCATION VERTICAL (METERS) | 9.1 | 30
475786 | NORMANDY RESERVOIR | DUCK RIVER 250.05 | 1986-09-03 | 1000 | 0 | OXYGEN, DISSOLVED MG/L | 0.7 | 30
475786 | NORMANDY RESERVOIR | DUCK RIVER 250.05 | 1986-09-03 | 1000 | 0 | OXYGEN, DISSOLVED, PERCENT OF SATURATION % | 7.3684 | 30
475786 | NORMANDY RESERVOIR | DUCK RIVER 250.05 | 1986-09-03 | 1000 | 0 | PH (STANDARD UNITS) | 6.65 | 30
475786 | NORMANDY RESERVOIR | DUCK RIVER 250.05 | 1986-09-03 | 1001 | 0 | TEMPERATURE, WATER (DEGREES CENTIGRADE) | 16.5 | 35
475786 | NORMANDY RESERVOIR | DUCK RIVER 250.05 | 1986-09-03 | 1001 | 0 | SPECIFIC CONDUCTANCE,FIELD (UMHOS/CM @ 25C) | 90 | 35
475786 | NORMANDY RESERVOIR | DUCK RIVER 250.05 | 1986-09-03 | 1001 | 0 | SAMPLING STATION LOCATION VERTICAL (METERS) | 10.7 | 35
475786 | NORMANDY RESERVOIR | DUCK RIVER 250.05 | 1986-09-03 | 1001 | 0 | OXYGEN, DISSOLVED MG/L | 0.7 | 35
475786 | NORMANDY RESERVOIR | DUCK RIVER 250.05 | 1986-09-03 | 1001 | 0 | OXYGEN, DISSOLVED, PERCENT OF SATURATION % | 7 | 35
475786 | NORMANDY RESERVOIR | DUCK RIVER 250.05 | 1986-09-03 | 1001 | 0 | PH (STANDARD UNITS) | 6.7 | 35
475786 | NORMANDY RESERVOIR | DUCK RIVER 250.05 | 1986-09-03 | 1002 | 0 | TEMPERATURE, WATER (DEGREES CENTIGRADE) | 15.2 | 40
475786 | NORMANDY RESERVOIR | DUCK RIVER 250.05 | 1986-09-03 | 1002 | 0 | SPECIFIC CONDUCTANCE,FIELD (UMHOS/CM @ 25C) | 90 | 40
475786 | NORMANDY RESERVOIR | DUCK RIVER 250.05 | 1986-09-03 | 1002 | 0 | SAMPLING STATION LOCATION VERTICAL (METERS) | 12.2 | 40
475786 | NORMANDY RESERVOIR | DUCK RIVER 250.05 | 1986-09-03 | 1002 | 0 | OXYGEN, DISSOLVED MG/L | 0.7 | 40
475786 | NORMANDY RESERVOIR | DUCK RIVER 250.05 | 1986-09-03 | 1002 | 0 | OXYGEN, DISSOLVED, PERCENT OF SATURATION % | 6.8627 | 40
475786 | NORMANDY RESERVOIR | DUCK RIVER 250.05 | 1986-09-03 | 1002 | 0 | PH (STANDARD UNITS) | 6.7 | 40
475786 | NORMANDY RESERVOIR | DUCK RIVER 250.05 | 1986-09-03 | 1003 | 0 | TEMPERATURE, WATER (DEGREES CENTIGRADE) | 13.4 | 45
475786 | NORMANDY RESERVOIR | DUCK RIVER 250.05 | 1986-09-03 | 1003 | 0 | SPECIFIC CONDUCTANCE,FIELD (UMHOS/CM @ 25C) | 90 | 45
475786 | NORMANDY RESERVOIR | DUCK RIVER 250.05 | 1986-09-03 | 1003 | 0 | SAMPLING STATION LOCATION VERTICAL (METERS) | 13.7 | 45
475786 | NORMANDY RESERVOIR | DUCK RIVER 250.05 | 1986-09-03 | 1003 | 0 | OXYGEN, DISSOLVED MG/L | 0.7 | 45
475786 | NORMANDY RESERVOIR | DUCK RIVER 250.05 | 1986-09-03 | 1003 | 0 | OXYGEN, DISSOLVED, PERCENT OF SATURATION % | 6.6038 | 45
475786 | NORMANDY RESERVOIR | DUCK RIVER 250.05 | 1986-09-03 | 1003 | 0 | PH (STANDARD UNITS) | 6.65 | 45
475786 | NORMANDY RESERVOIR | DUCK RIVER 250.05 | 1986-09-03 | 1005 | 0 | NUMBER USED IN SAMPLE ACCOUNTING PROCEDURE | 38296 | 50
475786 | NORMANDY RESERVOIR | DUCK RIVER 250.05 | 1986-09-03 | 1005 | 0 | TEMPERATURE, WATER (DEGREES CENTIGRADE) | 12.5 | 50
475786 | NORMANDY RESERVOIR | DUCK RIVER 250.05 | 1986-09-03 | 1005 | 0 | SPECIFIC CONDUCTANCE,FIELD (UMHOS/CM @ 25C) | 90 | 50
475786 | NORMANDY RESERVOIR | DUCK RIVER 250.05 | 1986-09-03 | 1005 | 0 | SAMPLING STATION LOCATION VERTICAL (METERS) | 15.2 | 50
475786 | NORMANDY RESERVOIR | DUCK RIVER 250.05 | 1986-09-03 | 1005 | 0 | OXYGEN, DISSOLVED MG/L | 0.7 | 50
475786 | NORMANDY RESERVOIR | DUCK RIVER 250.05 | 1986-09-03 | 1005 | 0 | OXYGEN, DISSOLVED, PERCENT OF SATURATION % | 6.4815 | 50
475786 | NORMANDY RESERVOIR | DUCK RIVER 250.05 | 1986-09-03 | 1005 | 0 | PH (STANDARD UNITS) | 6.65 | 50
475786 | NORMANDY RESERVOIR | DUCK RIVER 250.05 | 1986-09-03 | 1005 | 0 | IRON, TOTAL (UG/L AS FE) | 1000 | 50
475786 | NORMANDY RESERVOIR | DUCK RIVER 250.05 | 1986-09-03 | 1005 | 0 | IRON, DISSOLVED (UG/L AS FE) | 10 | 50
475786 | NORMANDY RESERVOIR | DUCK RIVER 250.05 | 1986-09-03 | 1005 | 0 | MANGANESE, TOTAL (UG/L AS MN) | 478 | 50
475786 | NORMANDY RESERVOIR | DUCK RIVER 250.05 | 1986-09-03 | 1005 | 0 | MANGANESE, DISSOLVED (UG/L AS MN) | 466 | 50
475786 | NORMANDY RESERVOIR | DUCK RIVER 250.05 | 1986-09-03 | 1005 | 0 | SERIES CODE ALPHA-NUMERIC CODE | 10W | 50
475786 | NORMANDY RESERVOIR | DUCK RIVER 250.05 | 1986-09-03 | 1006 | 0 | TEMPERATURE, WATER (DEGREES CENTIGRADE) | 12 | 55
475786 | NORMANDY RESERVOIR | DUCK RIVER 250.05 | 1986-09-03 | 1006 | 0 | SPECIFIC CONDUCTANCE,FIELD (UMHOS/CM @ 25C) | 90 | 55
475786 | NORMANDY RESERVOIR | DUCK RIVER 250.05 | 1986-09-03 | 1006 | 0 | SAMPLING STATION LOCATION VERTICAL (METERS) | 16.8 | 55
475786 | NORMANDY RESERVOIR | DUCK RIVER 250.05 | 1986-09-03 | 1006 | 0 | OXYGEN, DISSOLVED MG/L | 0.7 | 55
475786 | NORMANDY RESERVOIR | DUCK RIVER 250.05 | 1986-09-03 | 1006 | 0 | OXYGEN, DISSOLVED, PERCENT OF SATURATION % | 6.4815 | 55
475786 | NORMANDY RESERVOIR | DUCK RIVER 250.05 | 1986-09-03 | 1006 | 0 | PH (STANDARD UNITS) | 6.65 | 55
475786 | NORMANDY RESERVOIR | DUCK RIVER 250.05 | 1986-09-03 | 1007 | 0 | TEMPERATURE, WATER (DEGREES CENTIGRADE) | 11.6 | 60
475786 | NORMANDY RESERVOIR | DUCK RIVER 250.05 | 1986-09-03 | 1007 | 0 | SPECIFIC CONDUCTANCE,FIELD (UMHOS/CM @ 25C) | 90 | 60
475786 | NORMANDY RESERVOIR | DUCK RIVER 250.05 | 1986-09-03 | 1007 | 0 | SAMPLING STATION LOCATION VERTICAL (METERS) | 18.3 | 60
475786 | NORMANDY RESERVOIR | DUCK RIVER 250.05 | 1986-09-03 | 1007 | 0 | OXYGEN, DISSOLVED MG/L | 0.7 | 60
475786 | NORMANDY RESERVOIR | DUCK RIVER 250.05 | 1986-09-03 | 1007 | 0 | OXYGEN, DISSOLVED, PERCENT OF SATURATION % | 6.4815 | 60
475786 | NORMANDY RESERVOIR | DUCK RIVER 250.05 | 1986-09-03 | 1007 | 0 | PH (STANDARD UNITS) | 6.65 | 60
475786 | NORMANDY RESERVOIR | DUCK RIVER 250.05 | 1986-09-03 | 1008 | 0 | TEMPERATURE, WATER (DEGREES CENTIGRADE) | 11.4 | 65
475786 | NORMANDY RESERVOIR | DUCK RIVER 250.05 | 1986-09-03 | 1008 | 0 | SPECIFIC CONDUCTANCE,FIELD (UMHOS/CM @ 25C) | 100 | 65
475786 | NORMANDY RESERVOIR | DUCK RIVER 250.05 | 1986-09-03 | 1008 | 0 | SAMPLING STATION LOCATION VERTICAL (METERS) | 19.8 | 65
475786 | NORMANDY RESERVOIR | DUCK RIVER 250.05 | 1986-09-03 | 1008 | 0 | OXYGEN, DISSOLVED MG/L | 0.7 | 65
475786 | NORMANDY RESERVOIR | DUCK RIVER 250.05 | 1986-09-03 | 1008 | 0 | OXYGEN, DISSOLVED, PERCENT OF SATURATION % | 6.3063 | 65
475786 | NORMANDY RESERVOIR | DUCK RIVER 250.05 | 1986-09-03 | 1008 | 0 | PH (STANDARD UNITS) | 6.7 | 65
475786 | NORMANDY RESERVOIR | DUCK RIVER 250.05 | 1986-09-03 | 1010 | 0 | TEMPERATURE, WATER (DEGREES CENTIGRADE) | 11 | 70
475786 | NORMANDY RESERVOIR | DUCK RIVER 250.05 | 1986-09-03 | 1010 | 0 | SPECIFIC CONDUCTANCE,FIELD (UMHOS/CM @ 25C) | 105 | 70
475786 | NORMANDY RESERVOIR | DUCK RIVER 250.05 | 1986-09-03 | 1010 | 0 | SAMPLING STATION LOCATION VERTICAL (METERS) | 21.3 | 70
475786 | NORMANDY RESERVOIR | DUCK RIVER 250.05 | 1986-09-03 | 1010 | 0 | OXYGEN, DISSOLVED MG/L | 0.7 | 70
475786 | NORMANDY RESERVOIR | DUCK RIVER 250.05 | 1986-09-03 | 1010 | 0 | OXYGEN, DISSOLVED, PERCENT OF SATURATION % | 6.3063 | 70
475786 | NORMANDY RESERVOIR | DUCK RIVER 250.05 | 1986-09-03 | 1010 | 0 | PH (STANDARD UNITS) | 6.7 | 70
475786 | NORMANDY RESERVOIR | DUCK RIVER 250.05 | 1986-09-03 | 1011 | 0 | NUMBER USED IN SAMPLE ACCOUNTING PROCEDURE | 38297 | 75
475786 | NORMANDY RESERVOIR | DUCK RIVER 250.05 | 1986-09-03 | 1011 | 0 | TEMPERATURE, WATER (DEGREES CENTIGRADE) | 10.8 | 75
475786 | NORMANDY RESERVOIR | DUCK RIVER 250.05 | 1986-09-03 | 1011 | 0 | SPECIFIC CONDUCTANCE,FIELD (UMHOS/CM @ 25C) | 110 | 75
475786 | NORMANDY RESERVOIR | DUCK RIVER 250.05 | 1986-09-03 | 1011 | 0 | SAMPLING STATION LOCATION VERTICAL (METERS) | 22.9 | 75
475786 | NORMANDY RESERVOIR | DUCK RIVER 250.05 | 1986-09-03 | 1011 | 0 | OXYGEN, DISSOLVED MG/L | 0.7 | 75
475786 | NORMANDY RESERVOIR | DUCK RIVER 250.05 | 1986-09-03 | 1011 | 0 | OXYGEN, DISSOLVED, PERCENT OF SATURATION % | 6.3063 | 75
475786 | NORMANDY RESERVOIR | DUCK RIVER 250.05 | 1986-09-03 | 1011 | 0 | PH (STANDARD UNITS) | 6.7 | 75
475786 | NORMANDY RESERVOIR | DUCK RIVER 250.05 | 1986-09-03 | 1011 | 0 | IRON, TOTAL (UG/L AS FE) | 9480 | 75
475786 | NORMANDY RESERVOIR | DUCK RIVER 250.05 | 1986-09-03 | 1011 | 0 | IRON, DISSOLVED (UG/L AS FE) | 5170 | 75
475786 | NORMANDY RESERVOIR | DUCK RIVER 250.05 | 1986-09-03 | 1011 | 0 | MANGANESE, TOTAL (UG/L AS MN) | 3330 | 75
475786 | NORMANDY RESERVOIR | DUCK RIVER 250.05 | 1986-09-03 | 1011 | 0 | MANGANESE, DISSOLVED (UG/L AS MN) | 3140 | 75
475786 | NORMANDY RESERVOIR | DUCK RIVER 250.05 | 1986-09-03 | 1011 | 0 | SERIES CODE ALPHA-NUMERIC CODE | 10B | 75
475786 | NORMANDY RESERVOIR | DUCK RIVER 250.05 | 1986-09-15 | 945 | 0 | TEMPERATURE, WATER (DEGREES CENTIGRADE) | 23.8 | 1
475786 | NORMANDY RESERVOIR | DUCK RIVER 250.05 | 1986-09-15 | 945 | 0 | TRANSPARENCY, SECCHI DISC (METERS) | 2.4 | 1
475786 | NORMANDY RESERVOIR | DUCK RIVER 250.05 | 1986-09-15 | 945 | 0 | SPECIFIC CONDUCTANCE,FIELD (UMHOS/CM @ 25C) | 35 | 1
475786 | NORMANDY RESERVOIR | DUCK RIVER 250.05 | 1986-09-15 | 945 | 0 | SAMPLING STATION LOCATION VERTICAL (METERS) | 0.3 | 1
475786 | NORMANDY RESERVOIR | DUCK RIVER 250.05 | 1986-09-15 | 945 | 0 | OXYGEN, DISSOLVED MG/L | 8.4 | 1
475786 | NORMANDY RESERVOIR | DUCK RIVER 250.05 | 1986-09-15 | 945 | 0 | OXYGEN, DISSOLVED, PERCENT OF SATURATION % | 98.8235 | 1
475786 | NORMANDY RESERVOIR | DUCK RIVER 250.05 | 1986-09-15 | 945 | 0 | PH (STANDARD UNITS) | 7.9 | 1
475786 | NORMANDY RESERVOIR | DUCK RIVER 250.05 | 1986-09-15 | 946 | 0 | TEMPERATURE, WATER (DEGREES CENTIGRADE) | 23.8 | 5
475786 | NORMANDY RESERVOIR | DUCK RIVER 250.05 | 1986-09-15 | 946 | 0 | SPECIFIC CONDUCTANCE,FIELD (UMHOS/CM @ 25C) | 50 | 5
475786 | NORMANDY RESERVOIR | DUCK RIVER 250.05 | 1986-09-15 | 946 | 0 | SAMPLING STATION LOCATION VERTICAL (METERS) | 1.5 | 5
475786 | NORMANDY RESERVOIR | DUCK RIVER 250.05 | 1986-09-15 | 946 | 0 | OXYGEN, DISSOLVED MG/L | 7.8 | 5
475786 | NORMANDY RESERVOIR | DUCK RIVER 250.05 | 1986-09-15 | 946 | 0 | OXYGEN, DISSOLVED, PERCENT OF SATURATION % | 91.7647 | 5
475786 | NORMANDY RESERVOIR | DUCK RIVER 250.05 | 1986-09-15 | 946 | 0 | PH (STANDARD UNITS) | 7.8 | 5
475786 | NORMANDY RESERVOIR | DUCK RIVER 250.05 | 1986-09-15 | 947 | 0 | TEMPERATURE, WATER (DEGREES CENTIGRADE) | 23.6 | 10
475786 | NORMANDY RESERVOIR | DUCK RIVER 250.05 | 1986-09-15 | 947 | 0 | SPECIFIC CONDUCTANCE,FIELD (UMHOS/CM @ 25C) | 60 | 10
475786 | NORMANDY RESERVOIR | DUCK RIVER 250.05 | 1986-09-15 | 947 | 0 | SAMPLING STATION LOCATION VERTICAL (METERS) | 3 | 10
475786 | NORMANDY RESERVOIR | DUCK RIVER 250.05 | 1986-09-15 | 947 | 0 | OXYGEN, DISSOLVED MG/L | 7.8 | 10
475786 | NORMANDY RESERVOIR | DUCK RIVER 250.05 | 1986-09-15 | 947 | 0 | OXYGEN, DISSOLVED, PERCENT OF SATURATION % | 91.7647 | 10
475786 | NORMANDY RESERVOIR | DUCK RIVER 250.05 | 1986-09-15 | 947 | 0 | PH (STANDARD UNITS) | 7.8 | 10
475786 | NORMANDY RESERVOIR | DUCK RIVER 250.05 | 1986-09-15 | 948 | 0 | TEMPERATURE, WATER (DEGREES CENTIGRADE) | 23.6 | 15
475786 | NORMANDY RESERVOIR | DUCK RIVER 250.05 | 1986-09-15 | 948 | 0 | SPECIFIC CONDUCTANCE,FIELD (UMHOS/CM @ 25C) | 70 | 15
475786 | NORMANDY RESERVOIR | DUCK RIVER 250.05 | 1986-09-15 | 948 | 0 | SAMPLING STATION LOCATION VERTICAL (METERS) | 4.6 | 15
475786 | NORMANDY RESERVOIR | DUCK RIVER 250.05 | 1986-09-15 | 948 | 0 | OXYGEN, DISSOLVED MG/L | 7.8 | 15
475786 | NORMANDY RESERVOIR | DUCK RIVER 250.05 | 1986-09-15 | 948 | 0 | OXYGEN, DISSOLVED, PERCENT OF SATURATION % | 91.7647 | 15
475786 | NORMANDY RESERVOIR | DUCK RIVER 250.05 | 1986-09-15 | 948 | 0 | PH (STANDARD UNITS) | 7.8 | 15
475786 | NORMANDY RESERVOIR | DUCK RIVER 250.05 | 1986-09-15 | 950 | 0 | TEMPERATURE, WATER (DEGREES CENTIGRADE) | 23.4 | 20
475786 | NORMANDY RESERVOIR | DUCK RIVER 250.05 | 1986-09-15 | 950 | 0 | SPECIFIC CONDUCTANCE,FIELD (UMHOS/CM @ 25C) | 80 | 20
475786 | NORMANDY RESERVOIR | DUCK RIVER 250.05 | 1986-09-15 | 950 | 0 | SAMPLING STATION LOCATION VERTICAL (METERS) | 6.1 | 20
475786 | NORMANDY RESERVOIR | DUCK RIVER 250.05 | 1986-09-15 | 950 | 0 | OXYGEN, DISSOLVED MG/L | 6.7 | 20
475786 | NORMANDY RESERVOIR | DUCK RIVER 250.05 | 1986-09-15 | 950 | 0 | OXYGEN, DISSOLVED, PERCENT OF SATURATION % | 77.0115 | 20
475786 | NORMANDY RESERVOIR | DUCK RIVER 250.05 | 1986-09-15 | 950 | 0 | PH (STANDARD UNITS) | 7.5 | 20
475786 | NORMANDY RESERVOIR | DUCK RIVER 250.05 | 1986-09-15 | 951 | 0 | TEMPERATURE, WATER (DEGREES CENTIGRADE) | 23.4 | 21
475786 | NORMANDY RESERVOIR | DUCK RIVER 250.05 | 1986-09-15 | 951 | 0 | SPECIFIC CONDUCTANCE,FIELD (UMHOS/CM @ 25C) | 80 | 21
475786 | NORMANDY RESERVOIR | DUCK RIVER 250.05 | 1986-09-15 | 951 | 0 | SAMPLING STATION LOCATION VERTICAL (METERS) | 6.4 | 21
475786 | NORMANDY RESERVOIR | DUCK RIVER 250.05 | 1986-09-15 | 951 | 0 | OXYGEN, DISSOLVED MG/L | 6.2 | 21
475786 | NORMANDY RESERVOIR | DUCK RIVER 250.05 | 1986-09-15 | 951 | 0 | OXYGEN, DISSOLVED, PERCENT OF SATURATION % | 71.2643 | 21
475786 | NORMANDY RESERVOIR | DUCK RIVER 250.05 | 1986-09-15 | 951 | 0 | PH (STANDARD UNITS) | 7.3 | 21
475786 | NORMANDY RESERVOIR | DUCK RIVER 250.05 | 1986-09-15 | 952 | 0 | TEMPERATURE, WATER (DEGREES CENTIGRADE) | 23.2 | 23
475786 | NORMANDY RESERVOIR | DUCK RIVER 250.05 | 1986-09-15 | 952 | 0 | SPECIFIC CONDUCTANCE,FIELD (UMHOS/CM @ 25C) | 80 | 23
475786 | NORMANDY RESERVOIR | DUCK RIVER 250.05 | 1986-09-15 | 952 | 0 | SAMPLING STATION LOCATION VERTICAL (METERS) | 7 | 23
475786 | NORMANDY RESERVOIR | DUCK RIVER 250.05 | 1986-09-15 | 952 | 0 | OXYGEN, DISSOLVED MG/L | 4.6 | 23
475786 | NORMANDY RESERVOIR | DUCK RIVER 250.05 | 1986-09-15 | 952 | 0 | OXYGEN, DISSOLVED, PERCENT OF SATURATION % | 52.8735 | 23
475786 | NORMANDY RESERVOIR | DUCK RIVER 250.05 | 1986-09-15 | 952 | 0 | PH (STANDARD UNITS) | 7 | 23
475786 | NORMANDY RESERVOIR | DUCK RIVER 250.05 | 1986-09-15 | 953 | 0 | TEMPERATURE, WATER (DEGREES CENTIGRADE) | 22.8 | 24
475786 | NORMANDY RESERVOIR | DUCK RIVER 250.05 | 1986-09-15 | 953 | 0 | SPECIFIC CONDUCTANCE,FIELD (UMHOS/CM @ 25C) | 80 | 24
475786 | NORMANDY RESERVOIR | DUCK RIVER 250.05 | 1986-09-15 | 953 | 0 | SAMPLING STATION LOCATION VERTICAL (METERS) | 7.3 | 24
475786 | NORMANDY RESERVOIR | DUCK RIVER 250.05 | 1986-09-15 | 953 | 0 | OXYGEN, DISSOLVED MG/L | 2.8 | 24
475786 | NORMANDY RESERVOIR | DUCK RIVER 250.05 | 1986-09-15 | 953 | 0 | OXYGEN, DISSOLVED, PERCENT OF SATURATION % | 32.1839 | 24
475786 | NORMANDY RESERVOIR | DUCK RIVER 250.05 | 1986-09-15 | 953 | 0 | PH (STANDARD UNITS) | 6.8 | 24
475786 | NORMANDY RESERVOIR | DUCK RIVER 250.05 | 1986-09-15 | 955 | 0 | TEMPERATURE, WATER (DEGREES CENTIGRADE) | 22.6 | 25
475786 | NORMANDY RESERVOIR | DUCK RIVER 250.05 | 1986-09-15 | 955 | 0 | SPECIFIC CONDUCTANCE,FIELD (UMHOS/CM @ 25C) | 80 | 25
475786 | NORMANDY RESERVOIR | DUCK RIVER 250.05 | 1986-09-15 | 955 | 0 | SAMPLING STATION LOCATION VERTICAL (METERS) | 7.6 | 25
475786 | NORMANDY RESERVOIR | DUCK RIVER 250.05 | 1986-09-15 | 955 | 0 | OXYGEN, DISSOLVED MG/L | 2.1 | 25
475786 | NORMANDY RESERVOIR | DUCK RIVER 250.05 | 1986-09-15 | 955 | 0 | OXYGEN, DISSOLVED, PERCENT OF SATURATION % | 24.1379 | 25
475786 | NORMANDY RESERVOIR | DUCK RIVER 250.05 | 1986-09-15 | 955 | 0 | PH (STANDARD UNITS) | 6.7 | 25
475786 | NORMANDY RESERVOIR | DUCK RIVER 250.05 | 1986-09-15 | 956 | 0 | TEMPERATURE, WATER (DEGREES CENTIGRADE) | 22.5 | 26
475786 | NORMANDY RESERVOIR | DUCK RIVER 250.05 | 1986-09-15 | 956 | 0 | SPECIFIC CONDUCTANCE,FIELD (UMHOS/CM @ 25C) | 80 | 26
475786 | NORMANDY RESERVOIR | DUCK RIVER 250.05 | 1986-09-15 | 956 | 0 | SAMPLING STATION LOCATION VERTICAL (METERS) | 7.9 | 26
475786 | NORMANDY RESERVOIR | DUCK RIVER 250.05 | 1986-09-15 | 956 | 0 | OXYGEN, DISSOLVED MG/L | 0.7 | 26
475786 | NORMANDY RESERVOIR | DUCK RIVER 250.05 | 1986-09-15 | 956 | 0 | OXYGEN, DISSOLVED, PERCENT OF SATURATION % | 7.9545 | 26
475786 | NORMANDY RESERVOIR | DUCK RIVER 250.05 | 1986-09-15 | 956 | 0 | PH (STANDARD UNITS) | 6.6 | 26
475786 | NORMANDY RESERVOIR | DUCK RIVER 250.05 | 1986-09-15 | 957 | 0 | TEMPERATURE, WATER (DEGREES CENTIGRADE) | 22 | 28
475786 | NORMANDY RESERVOIR | DUCK RIVER 250.05 | 1986-09-15 | 957 | 0 | SPECIFIC CONDUCTANCE,FIELD (UMHOS/CM @ 25C) | 80 | 28
475786 | NORMANDY RESERVOIR | DUCK RIVER 250.05 | 1986-09-15 | 957 | 0 | SAMPLING STATION LOCATION VERTICAL (METERS) | 8.5 | 28
475786 | NORMANDY RESERVOIR | DUCK RIVER 250.05 | 1986-09-15 | 957 | 0 | OXYGEN, DISSOLVED MG/L | 0.6 | 28
475786 | NORMANDY RESERVOIR | DUCK RIVER 250.05 | 1986-09-15 | 957 | 0 | OXYGEN, DISSOLVED, PERCENT OF SATURATION % | 6.8182 | 28
475786 | NORMANDY RESERVOIR | DUCK RIVER 250.05 | 1986-09-15 | 957 | 0 | PH (STANDARD UNITS) | 6.6 | 28
475786 | NORMANDY RESERVOIR | DUCK RIVER 250.05 | 1986-09-15 | 958 | 0 | TEMPERATURE, WATER (DEGREES CENTIGRADE) | 21.4 | 30
475786 | NORMANDY RESERVOIR | DUCK RIVER 250.05 | 1986-09-15 | 958 | 0 | SPECIFIC CONDUCTANCE,FIELD (UMHOS/CM @ 25C) | 80 | 30
475786 | NORMANDY RESERVOIR | DUCK RIVER 250.05 | 1986-09-15 | 958 | 0 | SAMPLING STATION LOCATION VERTICAL (METERS) | 9.1 | 30
475786 | NORMANDY RESERVOIR | DUCK RIVER 250.05 | 1986-09-15 | 958 | 0 | OXYGEN, DISSOLVED MG/L | 0.6 | 30
475786 | NORMANDY RESERVOIR | DUCK RIVER 250.05 | 1986-09-15 | 958 | 0 | OXYGEN, DISSOLVED, PERCENT OF SATURATION % | 6.6667 | 30
475786 | NORMANDY RESERVOIR | DUCK RIVER 250.05 | 1986-09-15 | 958 | 0 | PH (STANDARD UNITS) | 6.5 | 30
475786 | NORMANDY RESERVOIR | DUCK RIVER 250.05 | 1986-09-15 | 1000 | 0 | TEMPERATURE, WATER (DEGREES CENTIGRADE) | 18.5 | 35
475786 | NORMANDY RESERVOIR | DUCK RIVER 250.05 | 1986-09-15 | 1000 | 0 | SPECIFIC CONDUCTANCE,FIELD (UMHOS/CM @ 25C) | 80 | 35
475786 | NORMANDY RESERVOIR | DUCK RIVER 250.05 | 1986-09-15 | 1000 | 0 | SAMPLING STATION LOCATION VERTICAL (METERS) | 10.7 | 35
475786 | NORMANDY RESERVOIR | DUCK RIVER 250.05 | 1986-09-15 | 1000 | 0 | OXYGEN, DISSOLVED MG/L | 0.6 | 35
475786 | NORMANDY RESERVOIR | DUCK RIVER 250.05 | 1986-09-15 | 1000 | 0 | OXYGEN, DISSOLVED, PERCENT OF SATURATION % | 6.3158 | 35
475786 | NORMANDY RESERVOIR | DUCK RIVER 250.05 | 1986-09-15 | 1000 | 0 | PH (STANDARD UNITS) | 6.6 | 35
475786 | NORMANDY RESERVOIR | DUCK RIVER 250.05 | 1986-09-15 | 1001 | 0 | TEMPERATURE, WATER (DEGREES CENTIGRADE) | 15.8 | 40
475786 | NORMANDY RESERVOIR | DUCK RIVER 250.05 | 1986-09-15 | 1001 | 0 | SPECIFIC CONDUCTANCE,FIELD (UMHOS/CM @ 25C) | 85 | 40
475786 | NORMANDY RESERVOIR | DUCK RIVER 250.05 | 1986-09-15 | 1001 | 0 | SAMPLING STATION LOCATION VERTICAL (METERS) | 12.2 | 40
475786 | NORMANDY RESERVOIR | DUCK RIVER 250.05 | 1986-09-15 | 1001 | 0 | OXYGEN, DISSOLVED MG/L | 0.7 | 40
475786 | NORMANDY RESERVOIR | DUCK RIVER 250.05 | 1986-09-15 | 1001 | 0 | OXYGEN, DISSOLVED, PERCENT OF SATURATION % | 7 | 40
475786 | NORMANDY RESERVOIR | DUCK RIVER 250.05 | 1986-09-15 | 1001 | 0 | PH (STANDARD UNITS) | 6.6 | 40
475786 | NORMANDY RESERVOIR | DUCK RIVER 250.05 | 1986-09-15 | 1002 | 0 | TEMPERATURE, WATER (DEGREES CENTIGRADE) | 14.5 | 45
475786 | NORMANDY RESERVOIR | DUCK RIVER 250.05 | 1986-09-15 | 1002 | 0 | SPECIFIC CONDUCTANCE,FIELD (UMHOS/CM @ 25C) | 85 | 45
475786 | NORMANDY RESERVOIR | DUCK RIVER 250.05 | 1986-09-15 | 1002 | 0 | SAMPLING STATION LOCATION VERTICAL (METERS) | 13.7 | 45
475786 | NORMANDY RESERVOIR | DUCK RIVER 250.05 | 1986-09-15 | 1002 | 0 | OXYGEN, DISSOLVED MG/L | 0.7 | 45
475786 | NORMANDY RESERVOIR | DUCK RIVER 250.05 | 1986-09-15 | 1002 | 0 | OXYGEN, DISSOLVED, PERCENT OF SATURATION % | 6.7308 | 45
475786 | NORMANDY RESERVOIR | DUCK RIVER 250.05 | 1986-09-15 | 1002 | 0 | PH (STANDARD UNITS) | 6.6 | 45
475786 | NORMANDY RESERVOIR | DUCK RIVER 250.05 | 1986-09-15 | 1003 | 0 | NUMBER USED IN SAMPLE ACCOUNTING PROCEDURE | 39095 | 50
475786 | NORMANDY RESERVOIR | DUCK RIVER 250.05 | 1986-09-15 | 1003 | 0 | TEMPERATURE, WATER (DEGREES CENTIGRADE) | 13.5 | 50
475786 | NORMANDY RESERVOIR | DUCK RIVER 250.05 | 1986-09-15 | 1003 | 0 | SPECIFIC CONDUCTANCE,FIELD (UMHOS/CM @ 25C) | 85 | 50
475786 | NORMANDY RESERVOIR | DUCK RIVER 250.05 | 1986-09-15 | 1003 | 0 | SAMPLING STATION LOCATION VERTICAL (METERS) | 15.2 | 50
475786 | NORMANDY RESERVOIR | DUCK RIVER 250.05 | 1986-09-15 | 1003 | 0 | OXYGEN, DISSOLVED MG/L | 0.7 | 50
475786 | NORMANDY RESERVOIR | DUCK RIVER 250.05 | 1986-09-15 | 1003 | 0 | OXYGEN, DISSOLVED, PERCENT OF SATURATION % | 6.6038 | 50
475786 | NORMANDY RESERVOIR | DUCK RIVER 250.05 | 1986-09-15 | 1003 | 0 | PH (STANDARD UNITS) | 6.6 | 50
475786 | NORMANDY RESERVOIR | DUCK RIVER 250.05 | 1986-09-15 | 1003 | 0 | IRON, TOTAL (UG/L AS FE) | 400 | 50
475786 | NORMANDY RESERVOIR | DUCK RIVER 250.05 | 1986-09-15 | 1003 | 0 | IRON, DISSOLVED (UG/L AS FE) | 320 | 50
475786 | NORMANDY RESERVOIR | DUCK RIVER 250.05 | 1986-09-15 | 1003 | 0 | MANGANESE, TOTAL (UG/L AS MN) | 904 | 50
475786 | NORMANDY RESERVOIR | DUCK RIVER 250.05 | 1986-09-15 | 1003 | 0 | MANGANESE, DISSOLVED (UG/L AS MN) | 861 | 50
475786 | NORMANDY RESERVOIR | DUCK RIVER 250.05 | 1986-09-15 | 1003 | 0 | SERIES CODE ALPHA-NUMERIC CODE | 10W | 50
475786 | NORMANDY RESERVOIR | DUCK RIVER 250.05 | 1986-09-15 | 1005 | 0 | TEMPERATURE, WATER (DEGREES CENTIGRADE) | 12.2 | 55
475786 | NORMANDY RESERVOIR | DUCK RIVER 250.05 | 1986-09-15 | 1005 | 0 | SPECIFIC CONDUCTANCE,FIELD (UMHOS/CM @ 25C) | 90 | 55
475786 | NORMANDY RESERVOIR | DUCK RIVER 250.05 | 1986-09-15 | 1005 | 0 | SAMPLING STATION LOCATION VERTICAL (METERS) | 16.8 | 55
475786 | NORMANDY RESERVOIR | DUCK RIVER 250.05 | 1986-09-15 | 1005 | 0 | OXYGEN, DISSOLVED MG/L | 0.7 | 55
475786 | NORMANDY RESERVOIR | DUCK RIVER 250.05 | 1986-09-15 | 1005 | 0 | OXYGEN, DISSOLVED, PERCENT OF SATURATION % | 6.4815 | 55
475786 | NORMANDY RESERVOIR | DUCK RIVER 250.05 | 1986-09-15 | 1005 | 0 | PH (STANDARD UNITS) | 6.6 | 55
475786 | NORMANDY RESERVOIR | DUCK RIVER 250.05 | 1986-09-15 | 1006 | 0 | TEMPERATURE, WATER (DEGREES CENTIGRADE) | 12 | 60
475786 | NORMANDY RESERVOIR | DUCK RIVER 250.05 | 1986-09-15 | 1006 | 0 | SPECIFIC CONDUCTANCE,FIELD (UMHOS/CM @ 25C) | 90 | 60
475786 | NORMANDY RESERVOIR | DUCK RIVER 250.05 | 1986-09-15 | 1006 | 0 | SAMPLING STATION LOCATION VERTICAL (METERS) | 18.3 | 60
475786 | NORMANDY RESERVOIR | DUCK RIVER 250.05 | 1986-09-15 | 1006 | 0 | OXYGEN, DISSOLVED MG/L | 0.7 | 60
475786 | NORMANDY RESERVOIR | DUCK RIVER 250.05 | 1986-09-15 | 1006 | 0 | OXYGEN, DISSOLVED, PERCENT OF SATURATION % | 6.4815 | 60
475786 | NORMANDY RESERVOIR | DUCK RIVER 250.05 | 1986-09-15 | 1006 | 0 | PH (STANDARD UNITS) | 6.6 | 60
475786 | NORMANDY RESERVOIR | DUCK RIVER 250.05 | 1986-09-15 | 1007 | 0 | TEMPERATURE, WATER (DEGREES CENTIGRADE) | 11.6 | 65
475786 | NORMANDY RESERVOIR | DUCK RIVER 250.05 | 1986-09-15 | 1007 | 0 | SPECIFIC CONDUCTANCE,FIELD (UMHOS/CM @ 25C) | 100 | 65
475786 | NORMANDY RESERVOIR | DUCK RIVER 250.05 | 1986-09-15 | 1007 | 0 | SAMPLING STATION LOCATION VERTICAL (METERS) | 19.8 | 65
475786 | NORMANDY RESERVOIR | DUCK RIVER 250.05 | 1986-09-15 | 1007 | 0 | OXYGEN, DISSOLVED MG/L | 0.7 | 65
475786 | NORMANDY RESERVOIR | DUCK RIVER 250.05 | 1986-09-15 | 1007 | 0 | OXYGEN, DISSOLVED, PERCENT OF SATURATION % | 6.4815 | 65
475786 | NORMANDY RESERVOIR | DUCK RIVER 250.05 | 1986-09-15 | 1007 | 0 | PH (STANDARD UNITS) | 6.6 | 65
475786 | NORMANDY RESERVOIR | DUCK RIVER 250.05 | 1986-09-15 | 1008 | 0 | TEMPERATURE, WATER (DEGREES CENTIGRADE) | 11.2 | 70
475786 | NORMANDY RESERVOIR | DUCK RIVER 250.05 | 1986-09-15 | 1008 | 0 | SPECIFIC CONDUCTANCE,FIELD (UMHOS/CM @ 25C) | 105 | 70
475786 | NORMANDY RESERVOIR | DUCK RIVER 250.05 | 1986-09-15 | 1008 | 0 | SAMPLING STATION LOCATION VERTICAL (METERS) | 21.3 | 70
475786 | NORMANDY RESERVOIR | DUCK RIVER 250.05 | 1986-09-15 | 1008 | 0 | OXYGEN, DISSOLVED MG/L | 0.7 | 70
475786 | NORMANDY RESERVOIR | DUCK RIVER 250.05 | 1986-09-15 | 1008 | 0 | OXYGEN, DISSOLVED, PERCENT OF SATURATION % | 6.3063 | 70
475786 | NORMANDY RESERVOIR | DUCK RIVER 250.05 | 1986-09-15 | 1008 | 0 | PH (STANDARD UNITS) | 6.6 | 70
475786 | NORMANDY RESERVOIR | DUCK RIVER 250.05 | 1986-09-15 | 1010 | 0 | TEMPERATURE, WATER (DEGREES CENTIGRADE) | 11 | 75
475786 | NORMANDY RESERVOIR | DUCK RIVER 250.05 | 1986-09-15 | 1010 | 0 | SPECIFIC CONDUCTANCE,FIELD (UMHOS/CM @ 25C) | 110 | 75
475786 | NORMANDY RESERVOIR | DUCK RIVER 250.05 | 1986-09-15 | 1010 | 0 | SAMPLING STATION LOCATION VERTICAL (METERS) | 22.9 | 75
475786 | NORMANDY RESERVOIR | DUCK RIVER 250.05 | 1986-09-15 | 1010 | 0 | OXYGEN, DISSOLVED MG/L | 0.7 | 75
475786 | NORMANDY RESERVOIR | DUCK RIVER 250.05 | 1986-09-15 | 1010 | 0 | OXYGEN, DISSOLVED, PERCENT OF SATURATION % | 6.3063 | 75
475786 | NORMANDY RESERVOIR | DUCK RIVER 250.05 | 1986-09-15 | 1010 | 0 | PH (STANDARD UNITS) | 6.7 | 75
475786 | NORMANDY RESERVOIR | DUCK RIVER 250.05 | 1986-09-15 | 1011 | 0 | NUMBER USED IN SAMPLE ACCOUNTING PROCEDURE | 39096 | 78
475786 | NORMANDY RESERVOIR | DUCK RIVER 250.05 | 1986-09-15 | 1011 | 0 | TEMPERATURE, WATER (DEGREES CENTIGRADE) | 10.8 | 78
475786 | NORMANDY RESERVOIR | DUCK RIVER 250.05 | 1986-09-15 | 1011 | 0 | SPECIFIC CONDUCTANCE,FIELD (UMHOS/CM @ 25C) | 110 | 78
475786 | NORMANDY RESERVOIR | DUCK RIVER 250.05 | 1986-09-15 | 1011 | 0 | SAMPLING STATION LOCATION VERTICAL (METERS) | 23.8 | 78
475786 | NORMANDY RESERVOIR | DUCK RIVER 250.05 | 1986-09-15 | 1011 | 0 | OXYGEN, DISSOLVED MG/L | 0.7 | 78
475786 | NORMANDY RESERVOIR | DUCK RIVER 250.05 | 1986-09-15 | 1011 | 0 | OXYGEN, DISSOLVED, PERCENT OF SATURATION % | 6.3063 | 78
475786 | NORMANDY RESERVOIR | DUCK RIVER 250.05 | 1986-09-15 | 1011 | 0 | PH (STANDARD UNITS) | 6.7 | 78
475786 | NORMANDY RESERVOIR | DUCK RIVER 250.05 | 1986-09-15 | 1011 | 0 | IRON, TOTAL (UG/L AS FE) | 1230 | 78
475786 | NORMANDY RESERVOIR | DUCK RIVER 250.05 | 1986-09-15 | 1011 | 0 | IRON, DISSOLVED (UG/L AS FE) | 930 | 78
475786 | NORMANDY RESERVOIR | DUCK RIVER 250.05 | 1986-09-15 | 1011 | 0 | MANGANESE, TOTAL (UG/L AS MN) | 1200 | 78
475786 | NORMANDY RESERVOIR | DUCK RIVER 250.05 | 1986-09-15 | 1011 | 0 | MANGANESE, DISSOLVED (UG/L AS MN) | 1140 | 78
475786 | NORMANDY RESERVOIR | DUCK RIVER 250.05 | 1986-09-15 | 1011 | 0 | SERIES CODE ALPHA-NUMERIC CODE | 10B | 78
475786 | NORMANDY RESERVOIR | DUCK RIVER 250.05 | 1988-04-20 | 1005 | 0 | TEMPERATURE, WATER (DEGREES CENTIGRADE) | 15.3 | 1
475786 | NORMANDY RESERVOIR | DUCK RIVER 250.05 | 1988-04-20 | 1005 | 0 | TRANSPARENCY, SECCHI DISC (METERS) | 4.1 | 1
475786 | NORMANDY RESERVOIR | DUCK RIVER 250.05 | 1988-04-20 | 1005 | 0 | SPECIFIC CONDUCTANCE,FIELD (UMHOS/CM @ 25C) | 127 | 1
475786 | NORMANDY RESERVOIR | DUCK RIVER 250.05 | 1988-04-20 | 1005 | 0 | OXYGEN, DISSOLVED MG/L | 10.4 | 1
475786 | NORMANDY RESERVOIR | DUCK RIVER 250.05 | 1988-04-20 | 1005 | 0 | OXYGEN, DISSOLVED, PERCENT OF SATURATION % | 101.961 | 1
475786 | NORMANDY RESERVOIR | DUCK RIVER 250.05 | 1988-04-20 | 1005 | 0 | PH (STANDARD UNITS) | 7.9 | 1
475786 | NORMANDY RESERVOIR | DUCK RIVER 250.05 | 1988-04-20 | 1005 | 0 | SERIES CODE ALPHA-NUMERIC CODE | S0420 | 1
475786 | NORMANDY RESERVOIR | DUCK RIVER 250.05 | 1988-04-20 | 1007 | 0 | TEMPERATURE, WATER (DEGREES CENTIGRADE) | 15.1 | 5
475786 | NORMANDY RESERVOIR | DUCK RIVER 250.05 | 1988-04-20 | 1007 | 0 | SPECIFIC CONDUCTANCE,FIELD (UMHOS/CM @ 25C) | 128 | 5
475786 | NORMANDY RESERVOIR | DUCK RIVER 250.05 | 1988-04-20 | 1007 | 0 | OXYGEN, DISSOLVED MG/L | 10.2 | 5
475786 | NORMANDY RESERVOIR | DUCK RIVER 250.05 | 1988-04-20 | 1007 | 0 | OXYGEN, DISSOLVED, PERCENT OF SATURATION % | 100 | 5
475786 | NORMANDY RESERVOIR | DUCK RIVER 250.05 | 1988-04-20 | 1007 | 0 | PH (STANDARD UNITS) | 8 | 5
475786 | NORMANDY RESERVOIR | DUCK RIVER 250.05 | 1988-04-20 | 1009 | 0 | TEMPERATURE, WATER (DEGREES CENTIGRADE) | 15.1 | 10
475786 | NORMANDY RESERVOIR | DUCK RIVER 250.05 | 1988-04-20 | 1009 | 0 | SPECIFIC CONDUCTANCE,FIELD (UMHOS/CM @ 25C) | 128 | 10
475786 | NORMANDY RESERVOIR | DUCK RIVER 250.05 | 1988-04-20 | 1009 | 0 | OXYGEN, DISSOLVED MG/L | 10.2 | 10
475786 | NORMANDY RESERVOIR | DUCK RIVER 250.05 | 1988-04-20 | 1009 | 0 | OXYGEN, DISSOLVED, PERCENT OF SATURATION % | 100 | 10
475786 | NORMANDY RESERVOIR | DUCK RIVER 250.05 | 1988-04-20 | 1009 | 0 | PH (STANDARD UNITS) | 8 | 10
475786 | NORMANDY RESERVOIR | DUCK RIVER 250.05 | 1988-04-20 | 1011 | 0 | TEMPERATURE, WATER (DEGREES CENTIGRADE) | 14.9 | 15
475786 | NORMANDY RESERVOIR | DUCK RIVER 250.05 | 1988-04-20 | 1011 | 0 | SPECIFIC CONDUCTANCE,FIELD (UMHOS/CM @ 25C) | 128 | 15
475786 | NORMANDY RESERVOIR | DUCK RIVER 250.05 | 1988-04-20 | 1011 | 0 | OXYGEN, DISSOLVED MG/L | 10.1 | 15
475786 | NORMANDY RESERVOIR | DUCK RIVER 250.05 | 1988-04-20 | 1011 | 0 | OXYGEN, DISSOLVED, PERCENT OF SATURATION % | 99.0196 | 15
475786 | NORMANDY RESERVOIR | DUCK RIVER 250.05 | 1988-04-20 | 1011 | 0 | PH (STANDARD UNITS) | 8 | 15
475786 | NORMANDY RESERVOIR | DUCK RIVER 250.05 | 1988-04-20 | 1013 | 0 | TEMPERATURE, WATER (DEGREES CENTIGRADE) | 13.9 | 20
475786 | NORMANDY RESERVOIR | DUCK RIVER 250.05 | 1988-04-20 | 1013 | 0 | SPECIFIC CONDUCTANCE,FIELD (UMHOS/CM @ 25C) | 130 | 20
475786 | NORMANDY RESERVOIR | DUCK RIVER 250.05 | 1988-04-20 | 1013 | 0 | OXYGEN, DISSOLVED MG/L | 8.5 | 20
475786 | NORMANDY RESERVOIR | DUCK RIVER 250.05 | 1988-04-20 | 1013 | 0 | OXYGEN, DISSOLVED, PERCENT OF SATURATION % | 81.7308 | 20
475786 | NORMANDY RESERVOIR | DUCK RIVER 250.05 | 1988-04-20 | 1013 | 0 | PH (STANDARD UNITS) | 7.9 | 20
475786 | NORMANDY RESERVOIR | DUCK RIVER 250.05 | 1988-04-20 | 1013 | 0 | SERIES CODE ALPHA-NUMERIC CODE | T0420 | 20
475786 | NORMANDY RESERVOIR | DUCK RIVER 250.05 | 1988-04-20 | 1015 | 0 | TEMPERATURE, WATER (DEGREES CENTIGRADE) | 13 | 25
475786 | NORMANDY RESERVOIR | DUCK RIVER 250.05 | 1988-04-20 | 1015 | 0 | SPECIFIC CONDUCTANCE,FIELD (UMHOS/CM @ 25C) | 129 | 25
475786 | NORMANDY RESERVOIR | DUCK RIVER 250.05 | 1988-04-20 | 1015 | 0 | OXYGEN, DISSOLVED MG/L | 8.1 | 25
475786 | NORMANDY RESERVOIR | DUCK RIVER 250.05 | 1988-04-20 | 1015 | 0 | OXYGEN, DISSOLVED, PERCENT OF SATURATION % | 76.4151 | 25
475786 | NORMANDY RESERVOIR | DUCK RIVER 250.05 | 1988-04-20 | 1015 | 0 | PH (STANDARD UNITS) | 7.7 | 25
475786 | NORMANDY RESERVOIR | DUCK RIVER 250.05 | 1988-04-20 | 1017 | 0 | TEMPERATURE, WATER (DEGREES CENTIGRADE) | 12.5 | 30
475786 | NORMANDY RESERVOIR | DUCK RIVER 250.05 | 1988-04-20 | 1017 | 0 | SPECIFIC CONDUCTANCE,FIELD (UMHOS/CM @ 25C) | 130 | 30
475786 | NORMANDY RESERVOIR | DUCK RIVER 250.05 | 1988-04-20 | 1017 | 0 | OXYGEN, DISSOLVED MG/L | 8.1 | 30
475786 | NORMANDY RESERVOIR | DUCK RIVER 250.05 | 1988-04-20 | 1017 | 0 | OXYGEN, DISSOLVED, PERCENT OF SATURATION % | 75 | 30
475786 | NORMANDY RESERVOIR | DUCK RIVER 250.05 | 1988-04-20 | 1017 | 0 | PH (STANDARD UNITS) | 7.7 | 30
475786 | NORMANDY RESERVOIR | DUCK RIVER 250.05 | 1988-04-20 | 1019 | 0 | TEMPERATURE, WATER (DEGREES CENTIGRADE) | 11.8 | 35
475786 | NORMANDY RESERVOIR | DUCK RIVER 250.05 | 1988-04-20 | 1019 | 0 | SPECIFIC CONDUCTANCE,FIELD (UMHOS/CM @ 25C) | 128 | 35
475786 | NORMANDY RESERVOIR | DUCK RIVER 250.05 | 1988-04-20 | 1019 | 0 | OXYGEN, DISSOLVED MG/L | 8.6 | 35
475786 | NORMANDY RESERVOIR | DUCK RIVER 250.05 | 1988-04-20 | 1019 | 0 | OXYGEN, DISSOLVED, PERCENT OF SATURATION % | 79.6296 | 35
475786 | NORMANDY RESERVOIR | DUCK RIVER 250.05 | 1988-04-20 | 1019 | 0 | PH (STANDARD UNITS) | 7.6 | 35
475786 | NORMANDY RESERVOIR | DUCK RIVER 250.05 | 1988-04-20 | 1021 | 0 | TEMPERATURE, WATER (DEGREES CENTIGRADE) | 10.8 | 40
475786 | NORMANDY RESERVOIR | DUCK RIVER 250.05 | 1988-04-20 | 1021 | 0 | SPECIFIC CONDUCTANCE,FIELD (UMHOS/CM @ 25C) | 130 | 40
475786 | NORMANDY RESERVOIR | DUCK RIVER 250.05 | 1988-04-20 | 1021 | 0 | OXYGEN, DISSOLVED MG/L | 8.2 | 40
475786 | NORMANDY RESERVOIR | DUCK RIVER 250.05 | 1988-04-20 | 1021 | 0 | OXYGEN, DISSOLVED, PERCENT OF SATURATION % | 73.8739 | 40
475786 | NORMANDY RESERVOIR | DUCK RIVER 250.05 | 1988-04-20 | 1021 | 0 | PH (STANDARD UNITS) | 7.6 | 40
475786 | NORMANDY RESERVOIR | DUCK RIVER 250.05 | 1988-04-20 | 1023 | 0 | TEMPERATURE, WATER (DEGREES CENTIGRADE) | 9.7 | 45
475786 | NORMANDY RESERVOIR | DUCK RIVER 250.05 | 1988-04-20 | 1023 | 0 | SPECIFIC CONDUCTANCE,FIELD (UMHOS/CM @ 25C) | 130 | 45
475786 | NORMANDY RESERVOIR | DUCK RIVER 250.05 | 1988-04-20 | 1023 | 0 | OXYGEN, DISSOLVED MG/L | 7.9 | 45
475786 | NORMANDY RESERVOIR | DUCK RIVER 250.05 | 1988-04-20 | 1023 | 0 | OXYGEN, DISSOLVED, PERCENT OF SATURATION % | 69.9115 | 45
475786 | NORMANDY RESERVOIR | DUCK RIVER 250.05 | 1988-04-20 | 1023 | 0 | PH (STANDARD UNITS) | 7.5 | 45
475786 | NORMANDY RESERVOIR | DUCK RIVER 250.05 | 1988-04-20 | 1025 | 0 | TEMPERATURE, WATER (DEGREES CENTIGRADE) | 9.2 | 50
475786 | NORMANDY RESERVOIR | DUCK RIVER 250.05 | 1988-04-20 | 1025 | 0 | SPECIFIC CONDUCTANCE,FIELD (UMHOS/CM @ 25C) | 130 | 50
475786 | NORMANDY RESERVOIR | DUCK RIVER 250.05 | 1988-04-20 | 1025 | 0 | OXYGEN, DISSOLVED MG/L | 7.6 | 50
475786 | NORMANDY RESERVOIR | DUCK RIVER 250.05 | 1988-04-20 | 1025 | 0 | OXYGEN, DISSOLVED, PERCENT OF SATURATION % | 65.5172 | 50
475786 | NORMANDY RESERVOIR | DUCK RIVER 250.05 | 1988-04-20 | 1025 | 0 | PH (STANDARD UNITS) | 7.5 | 50
475786 | NORMANDY RESERVOIR | DUCK RIVER 250.05 | 1988-04-20 | 1027 | 0 | TEMPERATURE, WATER (DEGREES CENTIGRADE) | 9 | 55
475786 | NORMANDY RESERVOIR | DUCK RIVER 250.05 | 1988-04-20 | 1027 | 0 | SPECIFIC CONDUCTANCE,FIELD (UMHOS/CM @ 25C) | 130 | 55
475786 | NORMANDY RESERVOIR | DUCK RIVER 250.05 | 1988-04-20 | 1027 | 0 | OXYGEN, DISSOLVED MG/L | 7.5 | 55
475786 | NORMANDY RESERVOIR | DUCK RIVER 250.05 | 1988-04-20 | 1027 | 0 | OXYGEN, DISSOLVED, PERCENT OF SATURATION % | 64.6552 | 55
475786 | NORMANDY RESERVOIR | DUCK RIVER 250.05 | 1988-04-20 | 1027 | 0 | PH (STANDARD UNITS) | 7.5 | 55
475786 | NORMANDY RESERVOIR | DUCK RIVER 250.05 | 1988-04-20 | 1029 | 0 | TEMPERATURE, WATER (DEGREES CENTIGRADE) | 8.8 | 60
475786 | NORMANDY RESERVOIR | DUCK RIVER 250.05 | 1988-04-20 | 1029 | 0 | SPECIFIC CONDUCTANCE,FIELD (UMHOS/CM @ 25C) | 131 | 60
475786 | NORMANDY RESERVOIR | DUCK RIVER 250.05 | 1988-04-20 | 1029 | 0 | OXYGEN, DISSOLVED MG/L | 7.2 | 60
475786 | NORMANDY RESERVOIR | DUCK RIVER 250.05 | 1988-04-20 | 1029 | 0 | OXYGEN, DISSOLVED, PERCENT OF SATURATION % | 62.0689 | 60
475786 | NORMANDY RESERVOIR | DUCK RIVER 250.05 | 1988-04-20 | 1029 | 0 | PH (STANDARD UNITS) | 7.4 | 60
475786 | NORMANDY RESERVOIR | DUCK RIVER 250.05 | 1988-04-20 | 1030 | 0 | TEMPERATURE, WATER (DEGREES CENTIGRADE) | 8.6 | 65
475786 | NORMANDY RESERVOIR | DUCK RIVER 250.05 | 1988-04-20 | 1030 | 0 | SPECIFIC CONDUCTANCE,FIELD (UMHOS/CM @ 25C) | 131 | 65
475786 | NORMANDY RESERVOIR | DUCK RIVER 250.05 | 1988-04-20 | 1030 | 0 | OXYGEN, DISSOLVED MG/L | 6.9 | 65
475786 | NORMANDY RESERVOIR | DUCK RIVER 250.05 | 1988-04-20 | 1030 | 0 | OXYGEN, DISSOLVED, PERCENT OF SATURATION % | 59.4827 | 65
475786 | NORMANDY RESERVOIR | DUCK RIVER 250.05 | 1988-04-20 | 1030 | 0 | PH (STANDARD UNITS) | 7.4 | 65
475786 | NORMANDY RESERVOIR | DUCK RIVER 250.05 | 1988-04-20 | 1032 | 0 | TEMPERATURE, WATER (DEGREES CENTIGRADE) | 8.4 | 70
475786 | NORMANDY RESERVOIR | DUCK RIVER 250.05 | 1988-04-20 | 1032 | 0 | SPECIFIC CONDUCTANCE,FIELD (UMHOS/CM @ 25C) | 131 | 70
475786 | NORMANDY RESERVOIR | DUCK RIVER 250.05 | 1988-04-20 | 1032 | 0 | OXYGEN, DISSOLVED MG/L | 6.3 | 70
475786 | NORMANDY RESERVOIR | DUCK RIVER 250.05 | 1988-04-20 | 1032 | 0 | OXYGEN, DISSOLVED, PERCENT OF SATURATION % | 52.9411 | 70
475786 | NORMANDY RESERVOIR | DUCK RIVER 250.05 | 1988-04-20 | 1032 | 0 | PH (STANDARD UNITS) | 7.3 | 70
475786 | NORMANDY RESERVOIR | DUCK RIVER 250.05 | 1988-04-20 | 1034 | 0 | TEMPERATURE, WATER (DEGREES CENTIGRADE) | 8.4 | 75
475786 | NORMANDY RESERVOIR | DUCK RIVER 250.05 | 1988-04-20 | 1034 | 0 | SPECIFIC CONDUCTANCE,FIELD (UMHOS/CM @ 25C) | 132 | 75
475786 | NORMANDY RESERVOIR | DUCK RIVER 250.05 | 1988-04-20 | 1034 | 0 | OXYGEN, DISSOLVED MG/L | 5.8 | 75
475786 | NORMANDY RESERVOIR | DUCK RIVER 250.05 | 1988-04-20 | 1034 | 0 | OXYGEN, DISSOLVED, PERCENT OF SATURATION % | 48.7395 | 75
475786 | NORMANDY RESERVOIR | DUCK RIVER 250.05 | 1988-04-20 | 1034 | 0 | PH (STANDARD UNITS) | 7.3 | 75
475786 | NORMANDY RESERVOIR | DUCK RIVER 250.05 | 1988-04-20 | 1036 | 0 | TEMPERATURE, WATER (DEGREES CENTIGRADE) | 8.3 | 80
475786 | NORMANDY RESERVOIR | DUCK RIVER 250.05 | 1988-04-20 | 1036 | 0 | SPECIFIC CONDUCTANCE,FIELD (UMHOS/CM @ 25C) | 135 | 80
475786 | NORMANDY RESERVOIR | DUCK RIVER 250.05 | 1988-04-20 | 1036 | 0 | OXYGEN, DISSOLVED MG/L | 5.7 | 80
475786 | NORMANDY RESERVOIR | DUCK RIVER 250.05 | 1988-04-20 | 1036 | 0 | OXYGEN, DISSOLVED, PERCENT OF SATURATION % | 47.8991 | 80
475786 | NORMANDY RESERVOIR | DUCK RIVER 250.05 | 1988-04-20 | 1036 | 0 | PH (STANDARD UNITS) | 7.3 | 80
475786 | NORMANDY RESERVOIR | DUCK RIVER 250.05 | 1988-06-30 | 1115 | 0 | TEMPERATURE, WATER (DEGREES CENTIGRADE) | 27.2 | 1
475786 | NORMANDY RESERVOIR | DUCK RIVER 250.05 | 1988-06-30 | 1115 | 0 | TRANSPARENCY, SECCHI DISC (METERS) | 2.43 | 1
475786 | NORMANDY RESERVOIR | DUCK RIVER 250.05 | 1988-06-30 | 1115 | 0 | SPECIFIC CONDUCTANCE,FIELD (UMHOS/CM @ 25C) | 131 | 1
475786 | NORMANDY RESERVOIR | DUCK RIVER 250.05 | 1988-06-30 | 1115 | 0 | OXYGEN, DISSOLVED MG/L | 8.1 | 1
475786 | NORMANDY RESERVOIR | DUCK RIVER 250.05 | 1988-06-30 | 1115 | 0 | OXYGEN, DISSOLVED, PERCENT OF SATURATION % | 100 | 1
475786 | NORMANDY RESERVOIR | DUCK RIVER 250.05 | 1988-06-30 | 1115 | 0 | PH (STANDARD UNITS) | 8.1 | 1
475786 | NORMANDY RESERVOIR | DUCK RIVER 250.05 | 1988-06-30 | 1115 | 0 | SERIES CODE ALPHA-NUMERIC CODE | 10S | 1
475786 | NORMANDY RESERVOIR | DUCK RIVER 250.05 | 1988-06-30 | 1117 | 0 | TEMPERATURE, WATER (DEGREES CENTIGRADE) | 27.2 | 5
475786 | NORMANDY RESERVOIR | DUCK RIVER 250.05 | 1988-06-30 | 1117 | 0 | SPECIFIC CONDUCTANCE,FIELD (UMHOS/CM @ 25C) | 132 | 5
475786 | NORMANDY RESERVOIR | DUCK RIVER 250.05 | 1988-06-30 | 1117 | 0 | OXYGEN, DISSOLVED MG/L | 7.9 | 5
475786 | NORMANDY RESERVOIR | DUCK RIVER 250.05 | 1988-06-30 | 1117 | 0 | OXYGEN, DISSOLVED, PERCENT OF SATURATION % | 97.5308 | 5
475786 | NORMANDY RESERVOIR | DUCK RIVER 250.05 | 1988-06-30 | 1117 | 0 | PH (STANDARD UNITS) | 8.2 | 5
475786 | NORMANDY RESERVOIR | DUCK RIVER 250.05 | 1988-06-30 | 1119 | 0 | TEMPERATURE, WATER (DEGREES CENTIGRADE) | 27.1 | 10
475786 | NORMANDY RESERVOIR | DUCK RIVER 250.05 | 1988-06-30 | 1119 | 0 | SPECIFIC CONDUCTANCE,FIELD (UMHOS/CM @ 25C) | 131 | 10
475786 | NORMANDY RESERVOIR | DUCK RIVER 250.05 | 1988-06-30 | 1119 | 0 | OXYGEN, DISSOLVED MG/L | 7.6 | 10
475786 | NORMANDY RESERVOIR | DUCK RIVER 250.05 | 1988-06-30 | 1119 | 0 | OXYGEN, DISSOLVED, PERCENT OF SATURATION % | 93.8271 | 10
475786 | NORMANDY RESERVOIR | DUCK RIVER 250.05 | 1988-06-30 | 1119 | 0 | PH (STANDARD UNITS) | 8.2 | 10
475786 | NORMANDY RESERVOIR | DUCK RIVER 250.05 | 1988-06-30 | 1121 | 0 | TEMPERATURE, WATER (DEGREES CENTIGRADE) | 25 | 15
475786 | NORMANDY RESERVOIR | DUCK RIVER 250.05 | 1988-06-30 | 1121 | 0 | SPECIFIC CONDUCTANCE,FIELD (UMHOS/CM @ 25C) | 131 | 15
475786 | NORMANDY RESERVOIR | DUCK RIVER 250.05 | 1988-06-30 | 1121 | 0 | OXYGEN, DISSOLVED MG/L | 5.7 | 15
475786 | NORMANDY RESERVOIR | DUCK RIVER 250.05 | 1988-06-30 | 1121 | 0 | OXYGEN, DISSOLVED, PERCENT OF SATURATION % | 67.8571 | 15
475786 | NORMANDY RESERVOIR | DUCK RIVER 250.05 | 1988-06-30 | 1121 | 0 | PH (STANDARD UNITS) | 7.8 | 15
475786 | NORMANDY RESERVOIR | DUCK RIVER 250.05 | 1988-06-30 | 1123 | 0 | TEMPERATURE, WATER (DEGREES CENTIGRADE) | 21.9 | 20
475786 | NORMANDY RESERVOIR | DUCK RIVER 250.05 | 1988-06-30 | 1123 | 0 | SPECIFIC CONDUCTANCE,FIELD (UMHOS/CM @ 25C) | 131 | 20
475786 | NORMANDY RESERVOIR | DUCK RIVER 250.05 | 1988-06-30 | 1123 | 0 | OXYGEN, DISSOLVED MG/L | 2.5 | 20
475786 | NORMANDY RESERVOIR | DUCK RIVER 250.05 | 1988-06-30 | 1123 | 0 | OXYGEN, DISSOLVED, PERCENT OF SATURATION % | 28.4091 | 20
475786 | NORMANDY RESERVOIR | DUCK RIVER 250.05 | 1988-06-30 | 1123 | 0 | PH (STANDARD UNITS) | 7.4 | 20
475786 | NORMANDY RESERVOIR | DUCK RIVER 250.05 | 1988-06-30 | 1125 | 0 | TEMPERATURE, WATER (DEGREES CENTIGRADE) | 16.6 | 25
475786 | NORMANDY RESERVOIR | DUCK RIVER 250.05 | 1988-06-30 | 1125 | 0 | SPECIFIC CONDUCTANCE,FIELD (UMHOS/CM @ 25C) | 132 | 25
475786 | NORMANDY RESERVOIR | DUCK RIVER 250.05 | 1988-06-30 | 1125 | 0 | OXYGEN, DISSOLVED MG/L | 0.2 | 25
475786 | NORMANDY RESERVOIR | DUCK RIVER 250.05 | 1988-06-30 | 1125 | 0 | OXYGEN, DISSOLVED, PERCENT OF SATURATION % | 2.0619 | 25
475786 | NORMANDY RESERVOIR | DUCK RIVER 250.05 | 1988-06-30 | 1125 | 0 | PH (STANDARD UNITS) | 7.3 | 25
475786 | NORMANDY RESERVOIR | DUCK RIVER 250.05 | 1988-06-30 | 1125 | 0 | SERIES CODE ALPHA-NUMERIC CODE | 10T | 25
475786 | NORMANDY RESERVOIR | DUCK RIVER 250.05 | 1988-06-30 | 1127 | 0 | TEMPERATURE, WATER (DEGREES CENTIGRADE) | 14.3 | 30
475786 | NORMANDY RESERVOIR | DUCK RIVER 250.05 | 1988-06-30 | 1127 | 0 | SPECIFIC CONDUCTANCE,FIELD (UMHOS/CM @ 25C) | 131 | 30
475786 | NORMANDY RESERVOIR | DUCK RIVER 250.05 | 1988-06-30 | 1127 | 0 | OXYGEN, DISSOLVED MG/L | 0.6 | 30
475786 | NORMANDY RESERVOIR | DUCK RIVER 250.05 | 1988-06-30 | 1127 | 0 | OXYGEN, DISSOLVED, PERCENT OF SATURATION % | 5.7692 | 30
475786 | NORMANDY RESERVOIR | DUCK RIVER 250.05 | 1988-06-30 | 1127 | 0 | PH (STANDARD UNITS) | 7.3 | 30
475786 | NORMANDY RESERVOIR | DUCK RIVER 250.05 | 1988-06-30 | 1129 | 0 | TEMPERATURE, WATER (DEGREES CENTIGRADE) | 12.7 | 35
475786 | NORMANDY RESERVOIR | DUCK RIVER 250.05 | 1988-06-30 | 1129 | 0 | SPECIFIC CONDUCTANCE,FIELD (UMHOS/CM @ 25C) | 132 | 35
475786 | NORMANDY RESERVOIR | DUCK RIVER 250.05 | 1988-06-30 | 1129 | 0 | OXYGEN, DISSOLVED MG/L | 0.5 | 35
475786 | NORMANDY RESERVOIR | DUCK RIVER 250.05 | 1988-06-30 | 1129 | 0 | OXYGEN, DISSOLVED, PERCENT OF SATURATION % | 4.717 | 35
475786 | NORMANDY RESERVOIR | DUCK RIVER 250.05 | 1988-06-30 | 1129 | 0 | PH (STANDARD UNITS) | 7.2 | 35
475786 | NORMANDY RESERVOIR | DUCK RIVER 250.05 | 1988-06-30 | 1131 | 0 | TEMPERATURE, WATER (DEGREES CENTIGRADE) | 11.8 | 40
475786 | NORMANDY RESERVOIR | DUCK RIVER 250.05 | 1988-06-30 | 1131 | 0 | SPECIFIC CONDUCTANCE,FIELD (UMHOS/CM @ 25C) | 131 | 40
475786 | NORMANDY RESERVOIR | DUCK RIVER 250.05 | 1988-06-30 | 1131 | 0 | OXYGEN, DISSOLVED MG/L | 1 | 40
475786 | NORMANDY RESERVOIR | DUCK RIVER 250.05 | 1988-06-30 | 1131 | 0 | OXYGEN, DISSOLVED, PERCENT OF SATURATION % | 9.2593 | 40
475786 | NORMANDY RESERVOIR | DUCK RIVER 250.05 | 1988-06-30 | 1131 | 0 | PH (STANDARD UNITS) | 7.2 | 40
475786 | NORMANDY RESERVOIR | DUCK RIVER 250.05 | 1988-06-30 | 1133 | 0 | TEMPERATURE, WATER (DEGREES CENTIGRADE) | 11.1 | 45
475786 | NORMANDY RESERVOIR | DUCK RIVER 250.05 | 1988-06-30 | 1133 | 0 | SPECIFIC CONDUCTANCE,FIELD (UMHOS/CM @ 25C) | 131 | 45
475786 | NORMANDY RESERVOIR | DUCK RIVER 250.05 | 1988-06-30 | 1133 | 0 | OXYGEN, DISSOLVED MG/L | 1.6 | 45
475786 | NORMANDY RESERVOIR | DUCK RIVER 250.05 | 1988-06-30 | 1133 | 0 | OXYGEN, DISSOLVED, PERCENT OF SATURATION % | 14.4144 | 45
475786 | NORMANDY RESERVOIR | DUCK RIVER 250.05 | 1988-06-30 | 1133 | 0 | PH (STANDARD UNITS) | 7.2 | 45
475786 | NORMANDY RESERVOIR | DUCK RIVER 250.05 | 1988-06-30 | 1135 | 0 | NUMBER USED IN SAMPLE ACCOUNTING PROCEDURE | 7201 | 50
475786 | NORMANDY RESERVOIR | DUCK RIVER 250.05 | 1988-06-30 | 1135 | 0 | TEMPERATURE, WATER (DEGREES CENTIGRADE) | 10.9 | 50
475786 | NORMANDY RESERVOIR | DUCK RIVER 250.05 | 1988-06-30 | 1135 | 0 | SPECIFIC CONDUCTANCE,FIELD (UMHOS/CM @ 25C) | 131 | 50
475786 | NORMANDY RESERVOIR | DUCK RIVER 250.05 | 1988-06-30 | 1135 | 0 | OXYGEN, DISSOLVED MG/L | 1.8 | 50
475786 | NORMANDY RESERVOIR | DUCK RIVER 250.05 | 1988-06-30 | 1135 | 0 | OXYGEN, DISSOLVED, PERCENT OF SATURATION % | 16.2162 | 50
475786 | NORMANDY RESERVOIR | DUCK RIVER 250.05 | 1988-06-30 | 1135 | 0 | PH (STANDARD UNITS) | 7.2 | 50
475786 | NORMANDY RESERVOIR | DUCK RIVER 250.05 | 1988-06-30 | 1135 | 0 | IRON, TOTAL (UG/L AS FE) | 10 | 50
475786 | NORMANDY RESERVOIR | DUCK RIVER 250.05 | 1988-06-30 | 1135 | 0 | IRON, DISSOLVED (UG/L AS FE) | 10 | 50
475786 | NORMANDY RESERVOIR | DUCK RIVER 250.05 | 1988-06-30 | 1135 | 0 | MANGANESE, TOTAL (UG/L AS MN) | 8 | 50
475786 | NORMANDY RESERVOIR | DUCK RIVER 250.05 | 1988-06-30 | 1135 | 0 | MANGANESE, DISSOLVED (UG/L AS MN) | 5 | 50
475786 | NORMANDY RESERVOIR | DUCK RIVER 250.05 | 1988-06-30 | 1135 | 0 | SERIES CODE ALPHA-NUMERIC CODE | 10W | 50
475786 | NORMANDY RESERVOIR | DUCK RIVER 250.05 | 1988-06-30 | 1137 | 0 | TEMPERATURE, WATER (DEGREES CENTIGRADE) | 10.5 | 55
475786 | NORMANDY RESERVOIR | DUCK RIVER 250.05 | 1988-06-30 | 1137 | 0 | SPECIFIC CONDUCTANCE,FIELD (UMHOS/CM @ 25C) | 132 | 55
475786 | NORMANDY RESERVOIR | DUCK RIVER 250.05 | 1988-06-30 | 1137 | 0 | OXYGEN, DISSOLVED MG/L | 1.5 | 55
475786 | NORMANDY RESERVOIR | DUCK RIVER 250.05 | 1988-06-30 | 1137 | 0 | OXYGEN, DISSOLVED, PERCENT OF SATURATION % | 13.2743 | 55
475786 | NORMANDY RESERVOIR | DUCK RIVER 250.05 | 1988-06-30 | 1137 | 0 | PH (STANDARD UNITS) | 7.1 | 55
475786 | NORMANDY RESERVOIR | DUCK RIVER 250.05 | 1988-06-30 | 1139 | 0 | TEMPERATURE, WATER (DEGREES CENTIGRADE) | 10.2 | 60
475786 | NORMANDY RESERVOIR | DUCK RIVER 250.05 | 1988-06-30 | 1139 | 0 | SPECIFIC CONDUCTANCE,FIELD (UMHOS/CM @ 25C) | 133 | 60
475786 | NORMANDY RESERVOIR | DUCK RIVER 250.05 | 1988-06-30 | 1139 | 0 | OXYGEN, DISSOLVED MG/L | 0.2 | 60
475786 | NORMANDY RESERVOIR | DUCK RIVER 250.05 | 1988-06-30 | 1139 | 0 | OXYGEN, DISSOLVED, PERCENT OF SATURATION % | 1.7699 | 60
475786 | NORMANDY RESERVOIR | DUCK RIVER 250.05 | 1988-06-30 | 1139 | 0 | PH (STANDARD UNITS) | 7.1 | 60
475786 | NORMANDY RESERVOIR | DUCK RIVER 250.05 | 1988-06-30 | 1141 | 0 | TEMPERATURE, WATER (DEGREES CENTIGRADE) | 10 | 65
475786 | NORMANDY RESERVOIR | DUCK RIVER 250.05 | 1988-06-30 | 1141 | 0 | SPECIFIC CONDUCTANCE,FIELD (UMHOS/CM @ 25C) | 136 | 65
475786 | NORMANDY RESERVOIR | DUCK RIVER 250.05 | 1988-06-30 | 1141 | 0 | OXYGEN, DISSOLVED MG/L | 0.04 | 65
475786 | NORMANDY RESERVOIR | DUCK RIVER 250.05 | 1988-06-30 | 1141 | 0 | OXYGEN, DISSOLVED, PERCENT OF SATURATION % | 0.35398 | 65
475786 | NORMANDY RESERVOIR | DUCK RIVER 250.05 | 1988-06-30 | 1141 | 0 | PH (STANDARD UNITS) | 7.1 | 65
475786 | NORMANDY RESERVOIR | DUCK RIVER 250.05 | 1988-06-30 | 1143 | 0 | NUMBER USED IN SAMPLE ACCOUNTING PROCEDURE | 7207 | 70
475786 | NORMANDY RESERVOIR | DUCK RIVER 250.05 | 1988-06-30 | 1143 | 0 | TEMPERATURE, WATER (DEGREES CENTIGRADE) | 9.8 | 70
475786 | NORMANDY RESERVOIR | DUCK RIVER 250.05 | 1988-06-30 | 1143 | 0 | SPECIFIC CONDUCTANCE,FIELD (UMHOS/CM @ 25C) | 146 | 70
475786 | NORMANDY RESERVOIR | DUCK RIVER 250.05 | 1988-06-30 | 1143 | 0 | OXYGEN, DISSOLVED MG/L | 0.04 | 70
475786 | NORMANDY RESERVOIR | DUCK RIVER 250.05 | 1988-06-30 | 1143 | 0 | OXYGEN, DISSOLVED, PERCENT OF SATURATION % | 0.35398 | 70
475786 | NORMANDY RESERVOIR | DUCK RIVER 250.05 | 1988-06-30 | 1143 | 0 | PH (STANDARD UNITS) | 7 | 70
475786 | NORMANDY RESERVOIR | DUCK RIVER 250.05 | 1988-06-30 | 1143 | 0 | IRON, TOTAL (UG/L AS FE) | 70 | 70
475786 | NORMANDY RESERVOIR | DUCK RIVER 250.05 | 1988-06-30 | 1143 | 0 | IRON, DISSOLVED (UG/L AS FE) | 10 | 70
475786 | NORMANDY RESERVOIR | DUCK RIVER 250.05 | 1988-06-30 | 1143 | 0 | MANGANESE, TOTAL (UG/L AS MN) | 460 | 70
475786 | NORMANDY RESERVOIR | DUCK RIVER 250.05 | 1988-06-30 | 1143 | 0 | MANGANESE, DISSOLVED (UG/L AS MN) | 340 | 70
475786 | NORMANDY RESERVOIR | DUCK RIVER 250.05 | 1988-06-30 | 1143 | 0 | SERIES CODE ALPHA-NUMERIC CODE | 10B | 70
TVAC/475543 | 35deg. 26min. 56sec. N | 35.4489 | 0.44889 | 26 | 56 | 86deg. 47min. 8sec. W | 662.5689 | 576.5689 | 47
475543 | U.S. HWY 431 BRIDGE AT LEWISBURG | BIG ROCK CREEK 17.8 | 1968-11-20 | 1550 | 0 | X-SEC. LOC., HORIZ (% FROM R BANK LOOK UPSTR.) | 50
475543 | U.S. HWY 431 BRIDGE AT LEWISBURG | BIG ROCK CREEK 17.8 | 1968-11-20 | 1550 | 0 | TEMPERATURE, WATER (DEGREES CENTIGRADE) | 9.4
475543 | U.S. HWY 431 BRIDGE AT LEWISBURG | BIG ROCK CREEK 17.8 | 1968-11-20 | 1550 | 0 | TURBIDITY, (JACKSON CANDLE UNITS) | 4
475543 | U.S. HWY 431 BRIDGE AT LEWISBURG | BIG ROCK CREEK 17.8 | 1968-11-20 | 1550 | 0 | COLOR (PLATINUM-COBALT UNITS) | 5
475543 | U.S. HWY 431 BRIDGE AT LEWISBURG | BIG ROCK CREEK 17.8 | 1968-11-20 | 1550 | 0 | SPECIFIC CONDUCTANCE (UMHOS/CM @ 25C) | 460
475543 | U.S. HWY 431 BRIDGE AT LEWISBURG | BIG ROCK CREEK 17.8 | 1968-11-20 | 1550 | 0 | OXYGEN, DISSOLVED MG/L | 12.5
475543 | U.S. HWY 431 BRIDGE AT LEWISBURG | BIG ROCK CREEK 17.8 | 1968-11-20 | 1550 | 0 | OXYGEN, DISSOLVED, PERCENT OF SATURATION % | 107.768
475543 | U.S. HWY 431 BRIDGE AT LEWISBURG | BIG ROCK CREEK 17.8 | 1968-11-20 | 1550 | 0 | BOD, 5 DAY, 20 DEG C MG/L | 1
475543 | U.S. HWY 431 BRIDGE AT LEWISBURG | BIG ROCK CREEK 17.8 | 1968-11-20 | 1550 | 0 | PH (STANDARD UNITS) | 8.1
475543 | U.S. HWY 431 BRIDGE AT LEWISBURG | BIG ROCK CREEK 17.8 | 1968-11-20 | 1550 | 0 | ALKALINITY, TOTAL (MG/L AS CACO3) | 201
475543 | U.S. HWY 431 BRIDGE AT LEWISBURG | BIG ROCK CREEK 17.8 | 1968-11-20 | 1550 | 0 | ALKALINITY, PHENOLPHTHALEIN (MG/L) | 0
475543 | U.S. HWY 431 BRIDGE AT LEWISBURG | BIG ROCK CREEK 17.8 | 1968-11-20 | 1550 | 0 | RESIDUE, TOTAL (MG/L) | 260
475543 | U.S. HWY 431 BRIDGE AT LEWISBURG | BIG ROCK CREEK 17.8 | 1968-11-20 | 1550 | 0 | RESIDUE, TOTAL FILTRABLE (DRIED AT 105C),MG/L | 260
475543 | U.S. HWY 431 BRIDGE AT LEWISBURG | BIG ROCK CREEK 17.8 | 1968-11-20 | 1550 | 0 | NITROGEN, ORGANIC, TOTAL (MG/L AS N) | 0.41
475543 | U.S. HWY 431 BRIDGE AT LEWISBURG | BIG ROCK CREEK 17.8 | 1968-11-20 | 1550 | 0 | NITROGEN, AMMONIA, TOTAL (MG/L AS N) | 0.03
475543 | U.S. HWY 431 BRIDGE AT LEWISBURG | BIG ROCK CREEK 17.8 | 1968-11-20 | 1550 | 0 | AMMONIA, UNIONZED (MG/L AS N) | 0.00065474
475543 | U.S. HWY 431 BRIDGE AT LEWISBURG | BIG ROCK CREEK 17.8 | 1968-11-20 | 1550 | 0 | NITRITE NITROGEN, TOTAL (MG/L AS N) | 0.01
475543 | U.S. HWY 431 BRIDGE AT LEWISBURG | BIG ROCK CREEK 17.8 | 1968-11-20 | 1550 | 0 | AMMONIA, UNIONIZED (CALC FR TEMP-PH-NH4) (MG/L) | 0.00079609
475543 | U.S. HWY 431 BRIDGE AT LEWISBURG | BIG ROCK CREEK 17.8 | 1968-11-20 | 1550 | 0 | NITRATE NITROGEN, TOTAL (MG/L AS N) | 1.2
475543 | U.S. HWY 431 BRIDGE AT LEWISBURG | BIG ROCK CREEK 17.8 | 1968-11-20 | 1550 | 0 | PHOSPHORUS, TOTAL (MG/L AS P) | 0.29666
475543 | U.S. HWY 431 BRIDGE AT LEWISBURG | BIG ROCK CREEK 17.8 | 1968-11-20 | 1550 | 0 | PHOSPHORUS, DISSOLVED (MG/L AS P) | 0.2608
475543 | U.S. HWY 431 BRIDGE AT LEWISBURG | BIG ROCK CREEK 17.8 | 1968-11-20 | 1550 | 0 | CALCIUM, TOTAL (MG/L AS CA) | 170
475543 | U.S. HWY 431 BRIDGE AT LEWISBURG | BIG ROCK CREEK 17.8 | 1968-11-20 | 1550 | 0 | MAGNESIUM, TOTAL (MG/L AS MG) | 9
475543 | U.S. HWY 431 BRIDGE AT LEWISBURG | BIG ROCK CREEK 17.8 | 1968-11-20 | 1550 | 0 | CHLORIDE,TOTAL IN WATER MG/L | 8
475543 | U.S. HWY 431 BRIDGE AT LEWISBURG | BIG ROCK CREEK 17.8 | 1968-11-20 | 1550 | 0 | SULFATE, TOTAL (MG/L AS SO4) | 20
475543 | U.S. HWY 431 BRIDGE AT LEWISBURG | BIG ROCK CREEK 17.8 | 1968-11-20 | 1550 | 0 | COLIFORM,TOT,MEMBRANE FILTER,IMMED.M-ENDO MED,35C | 2900
475543 | U.S. HWY 431 BRIDGE AT LEWISBURG | BIG ROCK CREEK 17.8 | 1968-11-20 | 1550 | 0 | FECAL COLIFORM,MEMBR FILTER,M-FC BROTH,44.5 C | 180
475543 | U.S. HWY 431 BRIDGE AT LEWISBURG | BIG ROCK CREEK 17.8 | 1968-11-20 | 1550 | 0 | HARDNESS, CA MG CALCULATED (MG/L AS CACO3) | 450
475543 | U.S. HWY 431 BRIDGE AT LEWISBURG | BIG ROCK CREEK 17.8 | 1969-02-24 | 1320 | 0 | X-SEC. LOC., HORIZ (% FROM R BANK LOOK UPSTR.) | 50
475543 | U.S. HWY 431 BRIDGE AT LEWISBURG | BIG ROCK CREEK 17.8 | 1969-02-24 | 1320 | 0 | TEMPERATURE, WATER (DEGREES CENTIGRADE) | 8.9
475543 | U.S. HWY 431 BRIDGE AT LEWISBURG | BIG ROCK CREEK 17.8 | 1969-02-24 | 1320 | 0 | TURBIDITY, (JACKSON CANDLE UNITS) | 5
475543 | U.S. HWY 431 BRIDGE AT LEWISBURG | BIG ROCK CREEK 17.8 | 1969-02-24 | 1320 | 0 | COLOR (PLATINUM-COBALT UNITS) | 5
475543 | U.S. HWY 431 BRIDGE AT LEWISBURG | BIG ROCK CREEK 17.8 | 1969-02-24 | 1320 | 0 | OXYGEN, DISSOLVED MG/L | 11.9
475543 | U.S. HWY 431 BRIDGE AT LEWISBURG | BIG ROCK CREEK 17.8 | 1969-02-24 | 1320 | 0 | OXYGEN, DISSOLVED, PERCENT OF SATURATION % | 102.586
475543 | U.S. HWY 431 BRIDGE AT LEWISBURG | BIG ROCK CREEK 17.8 | 1969-02-24 | 1320 | 0 | BOD, 2 DAY, 20 DEG C MG/L | 1
475543 | U.S. HWY 431 BRIDGE AT LEWISBURG | BIG ROCK CREEK 17.8 | 1969-02-24 | 1320 | 0 | BOD, 5 DAY, 20 DEG C MG/L | 1.4
475543 | U.S. HWY 431 BRIDGE AT LEWISBURG | BIG ROCK CREEK 17.8 | 1969-02-24 | 1320 | 0 | PH (STANDARD UNITS) | 8.1
475543 | U.S. HWY 431 BRIDGE AT LEWISBURG | BIG ROCK CREEK 17.8 | 1969-02-24 | 1320 | 0 | ALKALINITY, TOTAL (MG/L AS CACO3) | 157
475543 | U.S. HWY 431 BRIDGE AT LEWISBURG | BIG ROCK CREEK 17.8 | 1969-02-24 | 1320 | 0 | ALKALINITY, PHENOLPHTHALEIN (MG/L) | 0
475543 | U.S. HWY 431 BRIDGE AT LEWISBURG | BIG ROCK CREEK 17.8 | 1969-02-24 | 1320 | 0 | RESIDUE, TOTAL (MG/L) | 240
475543 | U.S. HWY 431 BRIDGE AT LEWISBURG | BIG ROCK CREEK 17.8 | 1969-02-24 | 1320 | 0 | RESIDUE, TOTAL FILTRABLE (DRIED AT 105C),MG/L | 230
475543 | U.S. HWY 431 BRIDGE AT LEWISBURG | BIG ROCK CREEK 17.8 | 1969-02-24 | 1320 | 0 | NITROGEN, ORGANIC, TOTAL (MG/L AS N) | 0.39
475543 | U.S. HWY 431 BRIDGE AT LEWISBURG | BIG ROCK CREEK 17.8 | 1969-02-24 | 1320 | 0 | NITROGEN, AMMONIA, TOTAL (MG/L AS N) | 0.01
475543 | U.S. HWY 431 BRIDGE AT LEWISBURG | BIG ROCK CREEK 17.8 | 1969-02-24 | 1320 | 0 | AMMONIA, UNIONZED (MG/L AS N) | 0.00020998
475543 | U.S. HWY 431 BRIDGE AT LEWISBURG | BIG ROCK CREEK 17.8 | 1969-02-24 | 1320 | 0 | NITRITE NITROGEN, TOTAL (MG/L AS N) | 0.02
475543 | U.S. HWY 431 BRIDGE AT LEWISBURG | BIG ROCK CREEK 17.8 | 1969-02-24 | 1320 | 0 | AMMONIA, UNIONIZED (CALC FR TEMP-PH-NH4) (MG/L) | 0.00025532
475543 | U.S. HWY 431 BRIDGE AT LEWISBURG | BIG ROCK CREEK 17.8 | 1969-02-24 | 1320 | 0 | NITRATE NITROGEN, TOTAL (MG/L AS N) | 1.2
475543 | U.S. HWY 431 BRIDGE AT LEWISBURG | BIG ROCK CREEK 17.8 | 1969-02-24 | 1320 | 0 | PHOSPHORUS, TOTAL (MG/L AS P) | 0.23798
475543 | U.S. HWY 431 BRIDGE AT LEWISBURG | BIG ROCK CREEK 17.8 | 1969-02-24 | 1320 | 0 | PHOSPHORUS, DISSOLVED (MG/L AS P) | 0.2119
475543 | U.S. HWY 431 BRIDGE AT LEWISBURG | BIG ROCK CREEK 17.8 | 1969-02-24 | 1320 | 0 | COPPER, TOTAL (UG/L AS CU) | 40
475543 | U.S. HWY 431 BRIDGE AT LEWISBURG | BIG ROCK CREEK 17.8 | 1969-02-24 | 1320 | 0 | ZINC, TOTAL (UG/L AS ZN) | 80
475543 | U.S. HWY 431 BRIDGE AT LEWISBURG | BIG ROCK CREEK 17.8 | 1969-02-24 | 1320 | 0 | FECAL COLIFORM,MEMBR FILTER,M-FC BROTH,44.5 C | 10
TVAC/475787 | 35deg. 28min. 0sec. N | 35.4667 | 0.46667 | 28 | 0 | 86deg. 17min. 42sec. W | 663.4617 | 577.4617 | 17
475787 | DEMENT BRIDGE | DUCK RIVER 243.1 | 1973-05-30 | 1315 | 0 | X-SEC. LOC., HORIZ (% FROM R BANK LOOK UPSTR.) | 50
475787 | DEMENT BRIDGE | DUCK RIVER 243.1 | 1973-05-30 | 1315 | 0 | NUMBER USED IN SAMPLE ACCOUNTING PROCEDURE | 1247
475787 | DEMENT BRIDGE | DUCK RIVER 243.1 | 1973-05-30 | 1315 | 0 | TURBIDITY, (JACKSON CANDLE UNITS) | 30
475787 | DEMENT BRIDGE | DUCK RIVER 243.1 | 1973-05-30 | 1315 | 0 | RESIDUE, TOTAL NONFILTRABLE (MG/L) | 51
475787 | DEMENT BRIDGE | DUCK RIVER 243.1 | 1973-05-30 | 1315 | 0 | COLIFORM,TOT,MEMBRANE FILTER,IMMED.M-ENDO MED,35C | 3400
475787 | DEMENT BRIDGE | DUCK RIVER 243.1 | 1973-05-30 | 1315 | 0 | FECAL COLIFORM,MEMBR FILTER,M-FC BROTH,44.5 C | 900
475787 | DEMENT BRIDGE | DUCK RIVER 243.1 | 1973-06-04 | 1340 | 0 | X-SEC. LOC., HORIZ (% FROM R BANK LOOK UPSTR.) | 50
475787 | DEMENT BRIDGE | DUCK RIVER 243.1 | 1973-06-04 | 1340 | 0 | NUMBER USED IN SAMPLE ACCOUNTING PROCEDURE | 1295
475787 | DEMENT BRIDGE | DUCK RIVER 243.1 | 1973-06-04 | 1340 | 0 | TURBIDITY, (JACKSON CANDLE UNITS) | 15
475787 | DEMENT BRIDGE | DUCK RIVER 243.1 | 1973-06-04 | 1340 | 0 | RESIDUE, TOTAL NONFILTRABLE (MG/L) | 25
475787 | DEMENT BRIDGE | DUCK RIVER 243.1 | 1973-06-04 | 1340 | 0 | COLIFORM,TOT,MEMBRANE FILTER,IMMED.M-ENDO MED,35C | 1300
475787 | DEMENT BRIDGE | DUCK RIVER 243.1 | 1973-06-04 | 1340 | 0 | FECAL COLIFORM,MEMBR FILTER,M-FC BROTH,44.5 C | 230
475787 | DEMENT BRIDGE | DUCK RIVER 243.1 | 1973-06-14 | 1140 | 0 | X-SEC. LOC., HORIZ (% FROM R BANK LOOK UPSTR.) | 50
475787 | DEMENT BRIDGE | DUCK RIVER 243.1 | 1973-06-14 | 1140 | 0 | NUMBER USED IN SAMPLE ACCOUNTING PROCEDURE | 1501
475787 | DEMENT BRIDGE | DUCK RIVER 243.1 | 1973-06-14 | 1140 | 0 | TURBIDITY, (JACKSON CANDLE UNITS) | 15
475787 | DEMENT BRIDGE | DUCK RIVER 243.1 | 1973-06-14 | 1140 | 0 | RESIDUE, TOTAL FILTRABLE (DRIED AT 105C),MG/L | 70
475787 | DEMENT BRIDGE | DUCK RIVER 243.1 | 1973-06-14 | 1140 | 0 | COLIFORM,TOT,MEMBRANE FILTER,IMMED.M-ENDO MED,35C | 100
475787 | DEMENT BRIDGE | DUCK RIVER 243.1 | 1973-06-14 | 1140 | 0 | FECAL COLIFORM,MEMBR FILTER,M-FC BROTH,44.5 C | 70
475787 | DEMENT BRIDGE | DUCK RIVER 243.1 | 1973-07-16 | 1235 | 0 | X-SEC. LOC., HORIZ (% FROM R BANK LOOK UPSTR.) | 50
475787 | DEMENT BRIDGE | DUCK RIVER 243.1 | 1973-07-16 | 1235 | 0 | NUMBER USED IN SAMPLE ACCOUNTING PROCEDURE | 1929
475787 | DEMENT BRIDGE | DUCK RIVER 243.1 | 1973-07-16 | 1235 | 0 | TURBIDITY, (JACKSON CANDLE UNITS) | 55
475787 | DEMENT BRIDGE | DUCK RIVER 243.1 | 1973-07-16 | 1235 | 0 | RESIDUE, TOTAL NONFILTRABLE (MG/L) | 88
475787 | DEMENT BRIDGE | DUCK RIVER 243.1 | 1973-07-16 | 1235 | 0 | COLIFORM,TOT,MEMBRANE FILTER,IMMED.M-ENDO MED,35C | 15000
475787 | DEMENT BRIDGE | DUCK RIVER 243.1 | 1973-07-16 | 1235 | 0 | FECAL COLIFORM,MEMBR FILTER,M-FC BROTH,44.5 C | 10
475787 | DEMENT BRIDGE | DUCK RIVER 243.1 | 1973-08-08 | 1225 | 0 | X-SEC. LOC., HORIZ (% FROM R BANK LOOK UPSTR.) | 50
475787 | DEMENT BRIDGE | DUCK RIVER 243.1 | 1973-08-08 | 1225 | 0 | NUMBER USED IN SAMPLE ACCOUNTING PROCEDURE | 2269
475787 | DEMENT BRIDGE | DUCK RIVER 243.1 | 1973-08-08 | 1225 | 0 | TURBIDITY, (JACKSON CANDLE UNITS) | 20
475787 | DEMENT BRIDGE | DUCK RIVER 243.1 | 1973-08-08 | 1225 | 0 | RESIDUE, TOTAL NONFILTRABLE (MG/L) | 29
475787 | DEMENT BRIDGE | DUCK RIVER 243.1 | 1973-08-08 | 1225 | 0 | COLIFORM,TOT,MEMBRANE FILTER,IMMED.M-ENDO MED,35C | 10
475787 | DEMENT BRIDGE | DUCK RIVER 243.1 | 1973-08-08 | 1225 | 0 | FECAL COLIFORM,MEMBR FILTER,M-FC BROTH,44.5 C | 10
475787 | DEMENT BRIDGE | DUCK RIVER 243.1 | 1973-08-21 | 1120 | 0 | X-SEC. LOC., HORIZ (% FROM R BANK LOOK UPSTR.) | 50
475787 | DEMENT BRIDGE | DUCK RIVER 243.1 | 1973-08-21 | 1120 | 0 | NUMBER USED IN SAMPLE ACCOUNTING PROCEDURE | 7
475787 | DEMENT BRIDGE | DUCK RIVER 243.1 | 1973-08-21 | 1120 | 0 | TURBIDITY, (JACKSON CANDLE UNITS) | 10
475787 | DEMENT BRIDGE | DUCK RIVER 243.1 | 1973-08-21 | 1120 | 0 | RESIDUE, TOTAL NONFILTRABLE (MG/L) | 17
475787 | DEMENT BRIDGE | DUCK RIVER 243.1 | 1973-08-21 | 1120 | 0 | COLIFORM,TOT,MEMBRANE FILTER,IMMED.M-ENDO MED,35C | 200
475787 | DEMENT BRIDGE | DUCK RIVER 243.1 | 1973-08-21 | 1120 | 0 | FECAL COLIFORM,MEMBR FILTER,M-FC BROTH,44.5 C | 30
475787 | DEMENT BRIDGE | DUCK RIVER 243.1 | 1973-09-20 | 1245 | 0 | X-SEC. LOC., HORIZ (% FROM R BANK LOOK UPSTR.) | 50
475787 | DEMENT BRIDGE | DUCK RIVER 243.1 | 1973-09-20 | 1245 | 0 | NUMBER USED IN SAMPLE ACCOUNTING PROCEDURE | 7
475787 | DEMENT BRIDGE | DUCK RIVER 243.1 | 1973-09-20 | 1245 | 0 | TURBIDITY, (JACKSON CANDLE UNITS) | 15
475787 | DEMENT BRIDGE | DUCK RIVER 243.1 | 1973-09-20 | 1245 | 0 | RESIDUE, TOTAL NONFILTRABLE (MG/L) | 13
475787 | DEMENT BRIDGE | DUCK RIVER 243.1 | 1973-09-20 | 1245 | 0 | COLIFORM,TOT,MEMBRANE FILTER,IMMED.M-ENDO MED,35C | 10
475787 | DEMENT BRIDGE | DUCK RIVER 243.1 | 1973-09-20 | 1245 | 0 | FECAL COLIFORM,MEMBR FILTER,M-FC BROTH,44.5 C | 10
475787 | DEMENT BRIDGE | DUCK RIVER 243.1 | 1973-10-30 | 1300 | 0 | X-SEC. LOC., HORIZ (% FROM R BANK LOOK UPSTR.) | 50
475787 | DEMENT BRIDGE | DUCK RIVER 243.1 | 1973-10-30 | 1300 | 0 | NUMBER USED IN SAMPLE ACCOUNTING PROCEDURE | 3226
475787 | DEMENT BRIDGE | DUCK RIVER 243.1 | 1973-10-30 | 1300 | 0 | TURBIDITY, (JACKSON CANDLE UNITS) | 10
475787 | DEMENT BRIDGE | DUCK RIVER 243.1 | 1973-10-30 | 1300 | 0 | RESIDUE, TOTAL NONFILTRABLE (MG/L) | 12
475787 | DEMENT BRIDGE | DUCK RIVER 243.1 | 1973-10-30 | 1300 | 0 | COLIFORM,TOT,MEMBRANE FILTER,IMMED.M-ENDO MED,35C | 10
475787 | DEMENT BRIDGE | DUCK RIVER 243.1 | 1973-10-30 | 1300 | 0 | FECAL COLIFORM,MEMBR FILTER,M-FC BROTH,44.5 C | 10
475787 | DEMENT BRIDGE | DUCK RIVER 243.1 | 1973-12-04 | 1250 | 0 | X-SEC. LOC., HORIZ (% FROM R BANK LOOK UPSTR.) | 50
475787 | DEMENT BRIDGE | DUCK RIVER 243.1 | 1973-12-04 | 1250 | 0 | NUMBER USED IN SAMPLE ACCOUNTING PROCEDURE | 3528
475787 | DEMENT BRIDGE | DUCK RIVER 243.1 | 1973-12-04 | 1250 | 0 | TURBIDITY, (JACKSON CANDLE UNITS) | 10
475787 | DEMENT BRIDGE | DUCK RIVER 243.1 | 1973-12-04 | 1250 | 0 | RESIDUE, TOTAL NONFILTRABLE (MG/L) | 13
475787 | DEMENT BRIDGE | DUCK RIVER 243.1 | 1973-12-04 | 1250 | 0 | COLIFORM,TOT,MEMBRANE FILTER,IMMED.M-ENDO MED,35C | 10
475787 | DEMENT BRIDGE | DUCK RIVER 243.1 | 1973-12-04 | 1250 | 0 | FECAL COLIFORM,MEMBR FILTER,M-FC BROTH,44.5 C | 10
475787 | DEMENT BRIDGE | DUCK RIVER 243.1 | 1974-01-22 | 1015 | 0 | X-SEC. LOC., HORIZ (% FROM R BANK LOOK UPSTR.) | 50
475787 | DEMENT BRIDGE | DUCK RIVER 243.1 | 1974-01-22 | 1015 | 0 | TURBIDITY, (JACKSON CANDLE UNITS) | 15
475787 | DEMENT BRIDGE | DUCK RIVER 243.1 | 1974-01-22 | 1015 | 0 | RESIDUE, TOTAL NONFILTRABLE (MG/L) | 19
475787 | DEMENT BRIDGE | DUCK RIVER 243.1 | 1974-01-22 | 1015 | 0 | COLIFORM,TOT,MEMBRANE FILTER,IMMED.M-ENDO MED,35C | 2190
475787 | DEMENT BRIDGE | DUCK RIVER 243.1 | 1974-01-22 | 1015 | 0 | FECAL COLIFORM,MEMBR FILTER,M-FC BROTH,44.5 C | 850
475787 | DEMENT BRIDGE | DUCK RIVER 243.1 | 1974-02-19 | 1150 | 0 | X-SEC. LOC., HORIZ (% FROM R BANK LOOK UPSTR.) | 50
475787 | DEMENT BRIDGE | DUCK RIVER 243.1 | 1974-02-19 | 1150 | 0 | TURBIDITY, (JACKSON CANDLE UNITS) | 8.8
475787 | DEMENT BRIDGE | DUCK RIVER 243.1 | 1974-02-19 | 1150 | 0 | RESIDUE, TOTAL NONFILTRABLE (MG/L) | 9
475787 | DEMENT BRIDGE | DUCK RIVER 243.1 | 1974-02-19 | 1150 | 0 | COLIFORM,TOT,MEMBRANE FILTER,IMMED.M-ENDO MED,35C | 60
475787 | DEMENT BRIDGE | DUCK RIVER 243.1 | 1974-02-19 | 1150 | 0 | FECAL COLIFORM,MEMBR FILTER,M-FC BROTH,44.5 C | 10
475787 | DEMENT BRIDGE | DUCK RIVER 243.1 | 1974-03-14 | 1105 | 0 | X-SEC. LOC., HORIZ (% FROM R BANK LOOK UPSTR.) | 50
475787 | DEMENT BRIDGE | DUCK RIVER 243.1 | 1974-03-14 | 1105 | 0 | TURBIDITY, (JACKSON CANDLE UNITS) | 7.8
475787 | DEMENT BRIDGE | DUCK RIVER 243.1 | 1974-03-14 | 1105 | 0 | RESIDUE, TOTAL NONFILTRABLE (MG/L) | 4
475787 | DEMENT BRIDGE | DUCK RIVER 243.1 | 1974-03-14 | 1105 | 0 | COLIFORM,TOT,MEMBRANE FILTER,IMMED.M-ENDO MED,35C | 2400
475787 | DEMENT BRIDGE | DUCK RIVER 243.1 | 1974-03-14 | 1105 | 0 | FECAL COLIFORM,MEMBR FILTER,M-FC BROTH,44.5 C | 200
475787 | DEMENT BRIDGE | DUCK RIVER 243.1 | 1974-04-16 | 1055 | 0 | X-SEC. LOC., HORIZ (% FROM R BANK LOOK UPSTR.) | 50
475787 | DEMENT BRIDGE | DUCK RIVER 243.1 | 1974-04-16 | 1055 | 0 | TURBIDITY, (JACKSON CANDLE UNITS) | 8.7
475787 | DEMENT BRIDGE | DUCK RIVER 243.1 | 1974-04-16 | 1055 | 0 | RESIDUE, TOTAL NONFILTRABLE (MG/L) | 8
475787 | DEMENT BRIDGE | DUCK RIVER 243.1 | 1974-04-16 | 1055 | 0 | COLIFORM,TOT,MEMBRANE FILTER,IMMED.M-ENDO MED,35C | 10
475787 | DEMENT BRIDGE | DUCK RIVER 243.1 | 1974-04-16 | 1055 | 0 | FECAL COLIFORM,MEMBR FILTER,M-FC BROTH,44.5 C | 10
475787 | DEMENT BRIDGE | DUCK RIVER 243.1 | 1974-05-20 | 1235 | 0 | X-SEC. LOC., HORIZ (% FROM R BANK LOOK UPSTR.) | 50
475787 | DEMENT BRIDGE | DUCK RIVER 243.1 | 1974-05-20 | 1235 | 0 | TURBIDITY, (JACKSON CANDLE UNITS) | 15
475787 | DEMENT BRIDGE | DUCK RIVER 243.1 | 1974-05-20 | 1235 | 0 | RESIDUE, TOTAL NONFILTRABLE (MG/L) | 21
475787 | DEMENT BRIDGE | DUCK RIVER 243.1 | 1974-05-20 | 1235 | 0 | COLIFORM,TOT,MEMBRANE FILTER,IMMED.M-ENDO MED,35C | 430
475787 | DEMENT BRIDGE | DUCK RIVER 243.1 | 1974-05-20 | 1235 | 0 | FECAL COLIFORM,MEMBR FILTER,M-FC BROTH,44.5 C | 300
475787 | DEMENT BRIDGE | DUCK RIVER 243.1 | 1974-06-18 | 1143 | 0 | X-SEC. LOC., HORIZ (% FROM R BANK LOOK UPSTR.) | 50
475787 | DEMENT BRIDGE | DUCK RIVER 243.1 | 1974-06-18 | 1143 | 0 | SAMPLING STATION LOCATION, VERTICAL (FEET) | 1
475787 | DEMENT BRIDGE | DUCK RIVER 243.1 | 1974-06-18 | 1143 | 0 | TURBIDITY, (JACKSON CANDLE UNITS) | 16
475787 | DEMENT BRIDGE | DUCK RIVER 243.1 | 1974-06-18 | 1143 | 0 | RESIDUE, TOTAL NONFILTRABLE (MG/L) | 10
475787 | DEMENT BRIDGE | DUCK RIVER 243.1 | 1974-06-18 | 1143 | 0 | COLIFORM,TOT,MEMBRANE FILTER,IMMED.M-ENDO MED,35C | 10
475787 | DEMENT BRIDGE | DUCK RIVER 243.1 | 1974-06-18 | 1143 | 0 | FECAL COLIFORM,MEMBR FILTER,M-FC BROTH,44.5 C | 10
475787 | DEMENT BRIDGE | DUCK RIVER 243.1 | 1974-07-15 | 1121 | 0 | X-SEC. LOC., HORIZ (% FROM R BANK LOOK UPSTR.) | 50
475787 | DEMENT BRIDGE | DUCK RIVER 243.1 | 1974-07-15 | 1121 | 0 | TURBIDITY, (JACKSON CANDLE UNITS) | 18
475787 | DEMENT BRIDGE | DUCK RIVER 243.1 | 1974-07-15 | 1121 | 0 | RESIDUE, TOTAL NONFILTRABLE (MG/L) | 27
475787 | DEMENT BRIDGE | DUCK RIVER 243.1 | 1974-07-15 | 1121 | 0 | COLIFORM,TOT,MEMBRANE FILTER,IMMED.M-ENDO MED,35C | 10
475787 | DEMENT BRIDGE | DUCK RIVER 243.1 | 1974-07-15 | 1121 | 0 | FECAL COLIFORM,MEMBR FILTER,M-FC BROTH,44.5 C | 10
475787 | DEMENT BRIDGE | DUCK RIVER 243.1 | 1974-08-12 | 1200 | 0 | X-SEC. LOC., HORIZ (% FROM R BANK LOOK UPSTR.) | 50
475787 | DEMENT BRIDGE | DUCK RIVER 243.1 | 1974-08-12 | 1200 | 0 | TURBIDITY, (JACKSON CANDLE UNITS) | 36
475787 | DEMENT BRIDGE | DUCK RIVER 243.1 | 1974-08-12 | 1200 | 0 | RESIDUE, TOTAL NONFILTRABLE (MG/L) | 34
475787 | DEMENT BRIDGE | DUCK RIVER 243.1 | 1974-08-12 | 1200 | 0 | COLIFORM,TOT,MEMBRANE FILTER,IMMED.M-ENDO MED,35C | 10
475787 | DEMENT BRIDGE | DUCK RIVER 243.1 | 1974-08-12 | 1200 | 0 | FECAL COLIFORM,MEMBR FILTER,M-FC BROTH,44.5 C | 10
475787 | DEMENT BRIDGE | DUCK RIVER 243.1 | 1974-09-09 | 1310 | 0 | X-SEC. LOC., HORIZ (% FROM R BANK LOOK UPSTR.) | 50
475787 | DEMENT BRIDGE | DUCK RIVER 243.1 | 1974-09-09 | 1310 | 0 | TEMPERATURE, WATER (DEGREES CENTIGRADE) | 20.5
475787 | DEMENT BRIDGE | DUCK RIVER 243.1 | 1974-09-09 | 1310 | 0 | TURBIDITY, (JACKSON CANDLE UNITS) | 26
475787 | DEMENT BRIDGE | DUCK RIVER 243.1 | 1974-09-09 | 1310 | 0 | OXYGEN, DISSOLVED MG/L | 8.2
475787 | DEMENT BRIDGE | DUCK RIVER 243.1 | 1974-09-09 | 1310 | 0 | OXYGEN, DISSOLVED, PERCENT OF SATURATION % | 89.1304
475787 | DEMENT BRIDGE | DUCK RIVER 243.1 | 1974-09-09 | 1310 | 0 | RESIDUE, TOTAL NONFILTRABLE (MG/L) | 33
475787 | DEMENT BRIDGE | DUCK RIVER 243.1 | 1974-09-09 | 1310 | 0 | COLIFORM,TOT,MEMBRANE FILTER,IMMED.M-ENDO MED,35C | 290
475787 | DEMENT BRIDGE | DUCK RIVER 243.1 | 1974-09-09 | 1310 | 0 | FECAL COLIFORM,MEMBR FILTER,M-FC BROTH,44.5 C | 290
475787 | DEMENT BRIDGE | DUCK RIVER 243.1 | 1974-10-02 | 1212 | 0 | X-SEC. LOC., HORIZ (% FROM R BANK LOOK UPSTR.) | 50
475787 | DEMENT BRIDGE | DUCK RIVER 243.1 | 1974-10-02 | 1212 | 0 | TURBIDITY, (JACKSON CANDLE UNITS) | 8
475787 | DEMENT BRIDGE | DUCK RIVER 243.1 | 1974-10-02 | 1212 | 0 | RESIDUE, TOTAL NONFILTRABLE (MG/L) | 5
475787 | DEMENT BRIDGE | DUCK RIVER 243.1 | 1974-10-02 | 1212 | 0 | COLIFORM,TOT,MEMBRANE FILTER,IMMED.M-ENDO MED,35C | 10
475787 | DEMENT BRIDGE | DUCK RIVER 243.1 | 1974-10-02 | 1212 | 0 | FECAL COLIFORM,MEMBR FILTER,M-FC BROTH,44.5 C | 10
475787 | DEMENT BRIDGE | DUCK RIVER 243.1 | 1974-11-06 | 1049 | 0 | X-SEC. LOC., HORIZ (% FROM R BANK LOOK UPSTR.) | 50
475787 | DEMENT BRIDGE | DUCK RIVER 243.1 | 1974-11-06 | 1049 | 0 | TURBIDITY, (JACKSON CANDLE UNITS) | 10
475787 | DEMENT BRIDGE | DUCK RIVER 243.1 | 1974-11-06 | 1049 | 0 | RESIDUE, TOTAL NONFILTRABLE (MG/L) | 8
475787 | DEMENT BRIDGE | DUCK RIVER 243.1 | 1974-11-06 | 1049 | 0 | COLIFORM,TOT,MEMBRANE FILTER,IMMED.M-ENDO MED,35C | 30
475787 | DEMENT BRIDGE | DUCK RIVER 243.1 | 1974-11-06 | 1049 | 0 | FECAL COLIFORM,MEMBR FILTER,M-FC BROTH,44.5 C | 10
475787 | DEMENT BRIDGE | DUCK RIVER 243.1 | 1974-12-10 | 1125 | 0 | X-SEC. LOC., HORIZ (% FROM R BANK LOOK UPSTR.) | 50
475787 | DEMENT BRIDGE | DUCK RIVER 243.1 | 1974-12-10 | 1125 | 0 | TURBIDITY, (JACKSON CANDLE UNITS) | 10
475787 | DEMENT BRIDGE | DUCK RIVER 243.1 | 1974-12-10 | 1125 | 0 | RESIDUE, TOTAL NONFILTRABLE (MG/L) | 19
475787 | DEMENT BRIDGE | DUCK RIVER 243.1 | 1975-01-20 | 1105 | 0 | X-SEC. LOC., HORIZ (% FROM R BANK LOOK UPSTR.) | 50
475787 | DEMENT BRIDGE | DUCK RIVER 243.1 | 1975-01-20 | 1105 | 0 | FLOW, STREAM, INSTANTANEOUS CFS | 2410
475787 | DEMENT BRIDGE | DUCK RIVER 243.1 | 1975-01-20 | 1105 | 0 | TURBIDITY, (JACKSON CANDLE UNITS) | 58
475787 | DEMENT BRIDGE | DUCK RIVER 243.1 | 1975-01-20 | 1105 | 0 | RESIDUE, TOTAL NONFILTRABLE (MG/L) | 110
475787 | DEMENT BRIDGE | DUCK RIVER 243.1 | 1975-01-20 | 1105 | 0 | COLIFORM,TOT,MEMBRANE FILTER,IMMED.M-ENDO MED,35C | 340
475787 | DEMENT BRIDGE | DUCK RIVER 243.1 | 1975-01-20 | 1105 | 0 | FECAL COLIFORM,MEMBR FILTER,M-FC BROTH,44.5 C | 80
475787 | DEMENT BRIDGE | DUCK RIVER 243.1 | 1975-02-19 | 1050 | 0 | X-SEC. LOC., HORIZ (% FROM R BANK LOOK UPSTR.) | 50
475787 | DEMENT BRIDGE | DUCK RIVER 243.1 | 1975-02-19 | 1050 | 0 | FLOW, STREAM, INSTANTANEOUS CFS | 950
475787 | DEMENT BRIDGE | DUCK RIVER 243.1 | 1975-02-19 | 1050 | 0 | TURBIDITY, (JACKSON CANDLE UNITS) | 15
475787 | DEMENT BRIDGE | DUCK RIVER 243.1 | 1975-02-19 | 1050 | 0 | RESIDUE, TOTAL NONFILTRABLE (MG/L) | 14
475787 | DEMENT BRIDGE | DUCK RIVER 243.1 | 1975-02-19 | 1050 | 0 | COLIFORM,TOT,MEMBRANE FILTER,IMMED.M-ENDO MED,35C | 320
475787 | DEMENT BRIDGE | DUCK RIVER 243.1 | 1975-02-19 | 1050 | 0 | FECAL COLIFORM,MEMBR FILTER,M-FC BROTH,44.5 C | 120
475787 | DEMENT BRIDGE | DUCK RIVER 243.1 | 1975-03-12 | 1144 | 0 | X-SEC. LOC., HORIZ (% FROM R BANK LOOK UPSTR.) | 50
475787 | DEMENT BRIDGE | DUCK RIVER 243.1 | 1975-03-12 | 1144 | 0 | FLOW, STREAM, INSTANTANEOUS CFS | 400
475787 | DEMENT BRIDGE | DUCK RIVER 243.1 | 1975-03-12 | 1144 | 0 | TURBIDITY, (JACKSON CANDLE UNITS) | 3.4
475787 | DEMENT BRIDGE | DUCK RIVER 243.1 | 1975-03-12 | 1144 | 0 | RESIDUE, TOTAL NONFILTRABLE (MG/L) | 7
475787 | DEMENT BRIDGE | DUCK RIVER 243.1 | 1975-03-12 | 1144 | 0 | COLIFORM,TOT,MEMBRANE FILTER,IMMED.M-ENDO MED,35C | 10
475787 | DEMENT BRIDGE | DUCK RIVER 243.1 | 1975-03-12 | 1144 | 0 | FECAL COLIFORM,MEMBR FILTER,M-FC BROTH,44.5 C | 10
475787 | DEMENT BRIDGE | DUCK RIVER 243.1 | 1975-04-17 | 1500 | 0 | X-SEC. LOC., HORIZ (% FROM R BANK LOOK UPSTR.) | 50
475787 | DEMENT BRIDGE | DUCK RIVER 243.1 | 1975-04-17 | 1500 | 0 | FLOW, STREAM, INSTANTANEOUS CFS | 270
475787 | DEMENT BRIDGE | DUCK RIVER 243.1 | 1975-04-17 | 1500 | 0 | TURBIDITY, (JACKSON CANDLE UNITS) | 1.3
475787 | DEMENT BRIDGE | DUCK RIVER 243.1 | 1975-04-17 | 1500 | 0 | RESIDUE, TOTAL NONFILTRABLE (MG/L) | 2
475787 | DEMENT BRIDGE | DUCK RIVER 243.1 | 1975-04-17 | 1500 | 0 | FECAL COLIFORM,MEMBR FILTER,M-FC BROTH,44.5 C | 10
475787 | DEMENT BRIDGE | DUCK RIVER 243.1 | 1975-05-06 | 1325 | 0 | X-SEC. LOC., HORIZ (% FROM R BANK LOOK UPSTR.) | 50
475787 | DEMENT BRIDGE | DUCK RIVER 243.1 | 1975-05-06 | 1325 | 0 | FLOW, STREAM, INSTANTANEOUS CFS | 230
475787 | DEMENT BRIDGE | DUCK RIVER 243.1 | 1975-05-06 | 1325 | 0 | TURBIDITY, (JACKSON CANDLE UNITS) | 3.6
475787 | DEMENT BRIDGE | DUCK RIVER 243.1 | 1975-05-06 | 1325 | 0 | RESIDUE, TOTAL NONFILTRABLE (MG/L) | 9
475787 | DEMENT BRIDGE | DUCK RIVER 243.1 | 1975-05-06 | 1325 | 0 | COLIFORM,TOT,MEMBRANE FILTER,IMMED.M-ENDO MED,35C | 80
475787 | DEMENT BRIDGE | DUCK RIVER 243.1 | 1975-05-06 | 1325 | 0 | FECAL COLIFORM,MEMBR FILTER,M-FC BROTH,44.5 C | 40
475787 | DEMENT BRIDGE | DUCK RIVER 243.1 | 1975-06-11 | 1105 | 0 | X-SEC. LOC., HORIZ (% FROM R BANK LOOK UPSTR.) | 50
475787 | DEMENT BRIDGE | DUCK RIVER 243.1 | 1975-06-11 | 1105 | 0 | FLOW, STREAM, INSTANTANEOUS CFS | 200
475787 | DEMENT BRIDGE | DUCK RIVER 243.1 | 1975-06-11 | 1105 | 0 | TURBIDITY, (JACKSON CANDLE UNITS) | 14
475787 | DEMENT BRIDGE | DUCK RIVER 243.1 | 1975-06-11 | 1105 | 0 | RESIDUE, TOTAL NONFILTRABLE (MG/L) | 17
475787 | DEMENT BRIDGE | DUCK RIVER 243.1 | 1975-06-11 | 1105 | 0 | COLIFORM,TOT,MEMBRANE FILTER,IMMED.M-ENDO MED,35C | 100
475787 | DEMENT BRIDGE | DUCK RIVER 243.1 | 1975-06-11 | 1105 | 0 | FECAL COLIFORM,MEMBR FILTER,M-FC BROTH,44.5 C | 50
475787 | DEMENT BRIDGE | DUCK RIVER 243.1 | 1975-07-30 | 1112 | 0 | X-SEC. LOC., HORIZ (% FROM R BANK LOOK UPSTR.) | 50
475787 | DEMENT BRIDGE | DUCK RIVER 243.1 | 1975-07-30 | 1112 | 0 | FLOW, STREAM, INSTANTANEOUS CFS | 330
475787 | DEMENT BRIDGE | DUCK RIVER 243.1 | 1975-07-30 | 1112 | 0 | TURBIDITY, (JACKSON CANDLE UNITS) | 10
475787 | DEMENT BRIDGE | DUCK RIVER 243.1 | 1975-07-30 | 1112 | 0 | RESIDUE, TOTAL NONFILTRABLE (MG/L) | 14
475787 | DEMENT BRIDGE | DUCK RIVER 243.1 | 1975-07-30 | 1112 | 0 | COLIFORM,TOT,MEMBRANE FILTER,IMMED.M-ENDO MED,35C | 310
475787 | DEMENT BRIDGE | DUCK RIVER 243.1 | 1975-07-30 | 1112 | 0 | FECAL COLIFORM,MEMBR FILTER,M-FC BROTH,44.5 C | 180
475787 | DEMENT BRIDGE | DUCK RIVER 243.1 | 1975-08-19 | 1336 | 0 | X-SEC. LOC., HORIZ (% FROM R BANK LOOK UPSTR.) | 50
475787 | DEMENT BRIDGE | DUCK RIVER 243.1 | 1975-08-19 | 1336 | 0 | FLOW, STREAM, INSTANTANEOUS CFS | 870
475787 | DEMENT BRIDGE | DUCK RIVER 243.1 | 1975-08-19 | 1336 | 0 | TURBIDITY, (JACKSON CANDLE UNITS) | 53
475787 | DEMENT BRIDGE | DUCK RIVER 243.1 | 1975-08-19 | 1336 | 0 | RESIDUE, TOTAL NONFILTRABLE (MG/L) | 75
475787 | DEMENT BRIDGE | DUCK RIVER 243.1 | 1975-09-26 | 1110 | 0 | X-SEC. LOC., HORIZ (% FROM R BANK LOOK UPSTR.) | 50
475787 | DEMENT BRIDGE | DUCK RIVER 243.1 | 1975-09-26 | 1110 | 0 | FLOW, STREAM, INSTANTANEOUS CFS | 1130
475787 | DEMENT BRIDGE | DUCK RIVER 243.1 | 1975-09-26 | 1110 | 0 | TURBIDITY, (JACKSON CANDLE UNITS) | 38
475787 | DEMENT BRIDGE | DUCK RIVER 243.1 | 1975-09-26 | 1110 | 0 | RESIDUE, TOTAL NONFILTRABLE (MG/L) | 34
475787 | DEMENT BRIDGE | DUCK RIVER 243.1 | 1975-09-26 | 1110 | 0 | COLIFORM,TOT,MEMBRANE FILTER,IMMED.M-ENDO MED,35C | 2300
475787 | DEMENT BRIDGE | DUCK RIVER 243.1 | 1975-09-26 | 1110 | 0 | FECAL COLIFORM,MEMBR FILTER,M-FC BROTH,44.5 C | 400
475787 | DEMENT BRIDGE | DUCK RIVER 243.1 | 1975-10-15 | 1155 | 0 | X-SEC. LOC., HORIZ (% FROM R BANK LOOK UPSTR.) | 50
475787 | DEMENT BRIDGE | DUCK RIVER 243.1 | 1975-10-15 | 1155 | 0 | FLOW, STREAM, INSTANTANEOUS CFS | 400
475787 | DEMENT BRIDGE | DUCK RIVER 243.1 | 1975-10-15 | 1155 | 0 | TURBIDITY, (JACKSON CANDLE UNITS) | 28
475787 | DEMENT BRIDGE | DUCK RIVER 243.1 | 1975-10-15 | 1155 | 0 | RESIDUE, TOTAL NONFILTRABLE (MG/L) | 37
475787 | DEMENT BRIDGE | DUCK RIVER 243.1 | 1975-10-15 | 1155 | 0 | COLIFORM,TOT,MEMBRANE FILTER,IMMED.M-ENDO MED,35C | 190
475787 | DEMENT BRIDGE | DUCK RIVER 243.1 | 1975-10-15 | 1155 | 0 | FECAL COLIFORM,MEMBR FILTER,M-FC BROTH,44.5 C | 130
475787 | DEMENT BRIDGE | DUCK RIVER 243.1 | 1975-10-15 | 1155 | 0 | CODE, GENERAL INFORMATION - ALPHA, NUMERIC CODE | D1
475787 | DEMENT BRIDGE | DUCK RIVER 243.1 | 1975-10-15 | 1156 | 0 | X-SEC. LOC., HORIZ (% FROM R BANK LOOK UPSTR.) | 50
475787 | DEMENT BRIDGE | DUCK RIVER 243.1 | 1975-10-15 | 1156 | 0 | FLOW, STREAM, INSTANTANEOUS CFS | 400
475787 | DEMENT BRIDGE | DUCK RIVER 243.1 | 1975-10-15 | 1156 | 0 | TURBIDITY, (JACKSON CANDLE UNITS) | 30
475787 | DEMENT BRIDGE | DUCK RIVER 243.1 | 1975-10-15 | 1156 | 0 | RESIDUE, TOTAL NONFILTRABLE (MG/L) | 35
475787 | DEMENT BRIDGE | DUCK RIVER 243.1 | 1975-10-15 | 1156 | 0 | COLIFORM,TOT,MEMBRANE FILTER,IMMED.M-ENDO MED,35C | 170
475787 | DEMENT BRIDGE | DUCK RIVER 243.1 | 1975-10-15 | 1156 | 0 | FECAL COLIFORM,MEMBR FILTER,M-FC BROTH,44.5 C | 120
475787 | DEMENT BRIDGE | DUCK RIVER 243.1 | 1975-10-15 | 1156 | 0 | CODE, GENERAL INFORMATION - ALPHA, NUMERIC CODE | D2
475787 | DEMENT BRIDGE | DUCK RIVER 243.1 | 1975-11-12 | 1250 | 0 | X-SEC. LOC., HORIZ (% FROM R BANK LOOK UPSTR.) | 50
475787 | DEMENT BRIDGE | DUCK RIVER 243.1 | 1975-11-12 | 1250 | 0 | FLOW, STREAM, INSTANTANEOUS CFS | 1510
475787 | DEMENT BRIDGE | DUCK RIVER 243.1 | 1975-11-12 | 1250 | 0 | TURBIDITY, (JACKSON CANDLE UNITS) | 160
475787 | DEMENT BRIDGE | DUCK RIVER 243.1 | 1975-11-12 | 1250 | 0 | RESIDUE, TOTAL NONFILTRABLE (MG/L) | 180
475787 | DEMENT BRIDGE | DUCK RIVER 243.1 | 1975-11-12 | 1250 | 0 | COLIFORM,TOT,MEMBRANE FILTER,IMMED.M-ENDO MED,35C | 14200
475787 | DEMENT BRIDGE | DUCK RIVER 243.1 | 1975-11-12 | 1250 | 0 | FECAL COLIFORM,MEMBR FILTER,M-FC BROTH,44.5 C | 3000
475787 | DEMENT BRIDGE | DUCK RIVER 243.1 | 1975-12-03 | 1155 | 0 | X-SEC. LOC., HORIZ (% FROM R BANK LOOK UPSTR.) | 50
475787 | DEMENT BRIDGE | DUCK RIVER 243.1 | 1975-12-03 | 1155 | 0 | FLOW, STREAM, INSTANTANEOUS CFS | 870
475787 | DEMENT BRIDGE | DUCK RIVER 243.1 | 1975-12-03 | 1155 | 0 | TURBIDITY, (JACKSON CANDLE UNITS) | 20
475787 | DEMENT BRIDGE | DUCK RIVER 243.1 | 1975-12-03 | 1155 | 0 | RESIDUE, TOTAL NONFILTRABLE (MG/L) | 32
475787 | DEMENT BRIDGE | DUCK RIVER 243.1 | 1975-12-03 | 1155 | 0 | COLIFORM,TOT,MEMBRANE FILTER,IMMED.M-ENDO MED,35C | 4600
475787 | DEMENT BRIDGE | DUCK RIVER 243.1 | 1975-12-03 | 1155 | 0 | FECAL COLIFORM,MEMBR FILTER,M-FC BROTH,44.5 C | 2500
475787 | DEMENT BRIDGE | DUCK RIVER 243.1 | 1980-01-08 | 940 | 0 | X-SEC. LOC., HORIZ (% FROM R BANK LOOK UPSTR.) | 50
475787 | DEMENT BRIDGE | DUCK RIVER 243.1 | 1980-01-08 | 940 | 0 | TEMPERATURE, WATER (DEGREES CENTIGRADE) | 7
475787 | DEMENT BRIDGE | DUCK RIVER 243.1 | 1980-01-08 | 940 | 0 | SAMPLING STATION LOCATION VERTICAL (METERS) | 0.3
475787 | DEMENT BRIDGE | DUCK RIVER 243.1 | 1980-01-08 | 940 | 0 | OXYGEN, DISSOLVED MG/L | 12.2
475787 | DEMENT BRIDGE | DUCK RIVER 243.1 | 1980-01-08 | 940 | 0 | OXYGEN, DISSOLVED, PERCENT OF SATURATION % | 100
475787 | DEMENT BRIDGE | DUCK RIVER 243.1 | 1980-01-08 | 940 | 0 | PH (STANDARD UNITS) | 7
475787 | DEMENT BRIDGE | DUCK RIVER 243.1 | 1980-01-08 | 940 | 0 | ALKALINITY, TOTAL (MG/L AS CACO3) | 56
475787 | DEMENT BRIDGE | DUCK RIVER 243.1 | 1980-01-08 | 940 | 0 | ALKALINITY, PHENOLPHTHALEIN (MG/L) | 0
475787 | DEMENT BRIDGE | DUCK RIVER 243.1 | 1980-01-08 | 940 | 0 | CALCIUM, TOTAL (MG/L AS CA) | 21
475787 | DEMENT BRIDGE | DUCK RIVER 243.1 | 1980-01-08 | 940 | 0 | MAGNESIUM, TOTAL (MG/L AS MG) | 2.6
475787 | DEMENT BRIDGE | DUCK RIVER 243.1 | 1980-01-08 | 940 | 0 | IRON, TOTAL (UG/L AS FE) | 110
475787 | DEMENT BRIDGE | DUCK RIVER 243.1 | 1980-01-08 | 940 | 0 | IRON, DISSOLVED (UG/L AS FE) | 50
475787 | DEMENT BRIDGE | DUCK RIVER 243.1 | 1980-01-08 | 940 | 0 | MANGANESE, TOTAL (UG/L AS MN) | 50
475787 | DEMENT BRIDGE | DUCK RIVER 243.1 | 1980-01-08 | 940 | 0 | MANGANESE, DISSOLVED (UG/L AS MN) | 10
475787 | DEMENT BRIDGE | DUCK RIVER 243.1 | 1980-01-08 | 940 | 0 | COLIFORM,TOT,MEMBRANE FILTER,IMMED.M-ENDO MED,35C | 310
475787 | DEMENT BRIDGE | DUCK RIVER 243.1 | 1980-01-08 | 940 | 0 | FECAL COLIFORM,MEMBR FILTER,M-FC BROTH,44.5 C | 190
475787 | DEMENT BRIDGE | DUCK RIVER 243.1 | 1980-01-08 | 940 | 0 | HARDNESS, CA MG CALCULATED (MG/L AS CACO3) | 63
475787 | DEMENT BRIDGE | DUCK RIVER 243.1 | 1980-01-22 | 1145 | 0 | X-SEC. LOC., HORIZ (% FROM R BANK LOOK UPSTR.) | 50
475787 | DEMENT BRIDGE | DUCK RIVER 243.1 | 1980-01-22 | 1145 | 0 | TEMPERATURE, WATER (DEGREES CENTIGRADE) | 7.8
475787 | DEMENT BRIDGE | DUCK RIVER 243.1 | 1980-01-22 | 1145 | 0 | SAMPLING STATION LOCATION VERTICAL (METERS) | 0.3
475787 | DEMENT BRIDGE | DUCK RIVER 243.1 | 1980-01-22 | 1145 | 0 | OXYGEN, DISSOLVED MG/L | 10.8
475787 | DEMENT BRIDGE | DUCK RIVER 243.1 | 1980-01-22 | 1145 | 0 | OXYGEN, DISSOLVED, PERCENT OF SATURATION % | 90.7563
475787 | DEMENT BRIDGE | DUCK RIVER 243.1 | 1980-01-22 | 1145 | 0 | PH (STANDARD UNITS) | 7.4
475787 | DEMENT BRIDGE | DUCK RIVER 243.1 | 1980-01-22 | 1145 | 0 | ALKALINITY, TOTAL (MG/L AS CACO3) | 55
475787 | DEMENT BRIDGE | DUCK RIVER 243.1 | 1980-01-22 | 1145 | 0 | ALKALINITY, PHENOLPHTHALEIN (MG/L) | 0
475787 | DEMENT BRIDGE | DUCK RIVER 243.1 | 1980-01-22 | 1145 | 0 | IRON, TOTAL (UG/L AS FE) | 650
475787 | DEMENT BRIDGE | DUCK RIVER 243.1 | 1980-01-22 | 1145 | 0 | IRON, DISSOLVED (UG/L AS FE) | 50
475787 | DEMENT BRIDGE | DUCK RIVER 243.1 | 1980-01-22 | 1145 | 0 | MANGANESE, TOTAL (UG/L AS MN) | 100
475787 | DEMENT BRIDGE | DUCK RIVER 243.1 | 1980-01-22 | 1145 | 0 | MANGANESE, DISSOLVED (UG/L AS MN) | 20
475787 | DEMENT BRIDGE | DUCK RIVER 243.1 | 1980-02-19 | 1240 | 0 | X-SEC. LOC., HORIZ (% FROM R BANK LOOK UPSTR.) | 50
475787 | DEMENT BRIDGE | DUCK RIVER 243.1 | 1980-02-19 | 1240 | 0 | TEMPERATURE, WATER (DEGREES CENTIGRADE) | 5.2
475787 | DEMENT BRIDGE | DUCK RIVER 243.1 | 1980-02-19 | 1240 | 0 | SAMPLING STATION LOCATION VERTICAL (METERS) | 0.3
475787 | DEMENT BRIDGE | DUCK RIVER 243.1 | 1980-02-19 | 1240 | 0 | OXYGEN, DISSOLVED MG/L | 13.5
475787 | DEMENT BRIDGE | DUCK RIVER 243.1 | 1980-02-19 | 1240 | 0 | OXYGEN, DISSOLVED, PERCENT OF SATURATION % | 105.469
475787 | DEMENT BRIDGE | DUCK RIVER 243.1 | 1980-02-19 | 1240 | 0 | PH (STANDARD UNITS) | 7.7
475787 | DEMENT BRIDGE | DUCK RIVER 243.1 | 1980-02-19 | 1240 | 0 | ALKALINITY, TOTAL (MG/L AS CACO3) | 60
475787 | DEMENT BRIDGE | DUCK RIVER 243.1 | 1980-02-19 | 1240 | 0 | ALKALINITY, PHENOLPHTHALEIN (MG/L) | 0
475787 | DEMENT BRIDGE | DUCK RIVER 243.1 | 1980-02-19 | 1240 | 0 | SODIUM, TOTAL (MG/L AS NA) | 1.3
475787 | DEMENT BRIDGE | DUCK RIVER 243.1 | 1980-02-19 | 1240 | 0 | IRON, TOTAL (UG/L AS FE) | 140
475787 | DEMENT BRIDGE | DUCK RIVER 243.1 | 1980-02-19 | 1240 | 0 | IRON, DISSOLVED (UG/L AS FE) | 50
475787 | DEMENT BRIDGE | DUCK RIVER 243.1 | 1980-02-19 | 1240 | 0 | MANGANESE, TOTAL (UG/L AS MN) | 60
475787 | DEMENT BRIDGE | DUCK RIVER 243.1 | 1980-02-19 | 1240 | 0 | MANGANESE, DISSOLVED (UG/L AS MN) | 20
475787 | DEMENT BRIDGE | DUCK RIVER 243.1 | 1980-02-19 | 1240 | 0 | COLIFORM,TOT,MEMBRANE FILTER,IMMED.M-ENDO MED,35C | 100
475787 | DEMENT BRIDGE | DUCK RIVER 243.1 | 1980-02-19 | 1240 | 0 | FECAL COLIFORM,MEMBR FILTER,M-FC BROTH,44.5 C | 20
475787 | DEMENT BRIDGE | DUCK RIVER 243.1 | 1980-03-04 | 1220 | 0 | X-SEC. LOC., HORIZ (% FROM R BANK LOOK UPSTR.) | 50
475787 | DEMENT BRIDGE | DUCK RIVER 243.1 | 1980-03-04 | 1220 | 0 | TEMPERATURE, WATER (DEGREES CENTIGRADE) | 4.5
475787 | DEMENT BRIDGE | DUCK RIVER 243.1 | 1980-03-04 | 1220 | 0 | SPECIFIC CONDUCTANCE (UMHOS/CM @ 25C) | 15
475787 | DEMENT BRIDGE | DUCK RIVER 243.1 | 1980-03-04 | 1220 | 0 | SAMPLING STATION LOCATION VERTICAL (METERS) | 0.3
475787 | DEMENT BRIDGE | DUCK RIVER 243.1 | 1980-03-04 | 1220 | 0 | OXYGEN, DISSOLVED MG/L | 13
475787 | DEMENT BRIDGE | DUCK RIVER 243.1 | 1980-03-04 | 1220 | 0 | OXYGEN, DISSOLVED, PERCENT OF SATURATION % | 99.2366
475787 | DEMENT BRIDGE | DUCK RIVER 243.1 | 1980-03-04 | 1220 | 0 | PH (STANDARD UNITS) | 7.8
475787 | DEMENT BRIDGE | DUCK RIVER 243.1 | 1980-03-04 | 1220 | 0 | ALKALINITY, TOTAL (MG/L AS CACO3) | 60
475787 | DEMENT BRIDGE | DUCK RIVER 243.1 | 1980-03-04 | 1220 | 0 | ALKALINITY, PHENOLPHTHALEIN (MG/L) | 0
475787 | DEMENT BRIDGE | DUCK RIVER 243.1 | 1980-03-04 | 1220 | 0 | IRON, TOTAL (UG/L AS FE) | 240
475787 | DEMENT BRIDGE | DUCK RIVER 243.1 | 1980-03-04 | 1220 | 0 | IRON, DISSOLVED (UG/L AS FE) | 50
475787 | DEMENT BRIDGE | DUCK RIVER 243.1 | 1980-03-04 | 1220 | 0 | MANGANESE, TOTAL (UG/L AS MN) | 70
475787 | DEMENT BRIDGE | DUCK RIVER 243.1 | 1980-03-04 | 1220 | 0 | MANGANESE, DISSOLVED (UG/L AS MN) | 40
475787 | DEMENT BRIDGE | DUCK RIVER 243.1 | 1980-03-04 | 1220 | 0 | COLIFORM,TOT,MEMBRANE FILTER,IMMED.M-ENDO MED,35C | 600
475787 | DEMENT BRIDGE | DUCK RIVER 243.1 | 1980-03-04 | 1220 | 0 | FECAL COLIFORM,MEMBR FILTER,M-FC BROTH,44.5 C | 10
475787 | DEMENT BRIDGE | DUCK RIVER 243.1 | 1980-03-25 | 1015 | 0 | X-SEC. LOC., HORIZ (% FROM R BANK LOOK UPSTR.) | 50
475787 | DEMENT BRIDGE | DUCK RIVER 243.1 | 1980-03-25 | 1015 | 0 | TEMPERATURE, WATER (DEGREES CENTIGRADE) | 11
475787 | DEMENT BRIDGE | DUCK RIVER 243.1 | 1980-03-25 | 1015 | 0 | SAMPLING STATION LOCATION VERTICAL (METERS) | 0.3
475787 | DEMENT BRIDGE | DUCK RIVER 243.1 | 1980-03-25 | 1015 | 0 | OXYGEN, DISSOLVED MG/L | 11.9
475787 | DEMENT BRIDGE | DUCK RIVER 243.1 | 1980-03-25 | 1015 | 0 | OXYGEN, DISSOLVED, PERCENT OF SATURATION % | 107.207
475787 | DEMENT BRIDGE | DUCK RIVER 243.1 | 1980-03-25 | 1015 | 0 | PH (STANDARD UNITS) | 6.8
475787 | DEMENT BRIDGE | DUCK RIVER 243.1 | 1980-03-25 | 1015 | 0 | ALKALINITY, TOTAL (MG/L AS CACO3) | 28
475787 | DEMENT BRIDGE | DUCK RIVER 243.1 | 1980-03-25 | 1015 | 0 | ALKALINITY, PHENOLPHTHALEIN (MG/L) | 0
475787 | DEMENT BRIDGE | DUCK RIVER 243.1 | 1980-03-25 | 1015 | 0 | IRON, TOTAL (UG/L AS FE) | 440
475787 | DEMENT BRIDGE | DUCK RIVER 243.1 | 1980-03-25 | 1015 | 0 | IRON, DISSOLVED (UG/L AS FE) | 70
475787 | DEMENT BRIDGE | DUCK RIVER 243.1 | 1980-03-25 | 1015 | 0 | MANGANESE, TOTAL (UG/L AS MN) | 80
475787 | DEMENT BRIDGE | DUCK RIVER 243.1 | 1980-03-25 | 1015 | 0 | MANGANESE, DISSOLVED (UG/L AS MN) | 10
475787 | DEMENT BRIDGE | DUCK RIVER 243.1 | 1980-04-01 | 1314 | 0 | X-SEC. LOC., HORIZ (% FROM R BANK LOOK UPSTR.) | 50
475787 | DEMENT BRIDGE | DUCK RIVER 243.1 | 1980-04-01 | 1314 | 0 | TEMPERATURE, WATER (DEGREES CENTIGRADE) | 12
475787 | DEMENT BRIDGE | DUCK RIVER 243.1 | 1980-04-01 | 1314 | 0 | SPECIFIC CONDUCTANCE (UMHOS/CM @ 25C) | 100
475787 | DEMENT BRIDGE | DUCK RIVER 243.1 | 1980-04-01 | 1314 | 0 | SAMPLING STATION LOCATION VERTICAL (METERS) | 1
475787 | DEMENT BRIDGE | DUCK RIVER 243.1 | 1980-04-01 | 1314 | 0 | OXYGEN, DISSOLVED MG/L | 12
475787 | DEMENT BRIDGE | DUCK RIVER 243.1 | 1980-04-01 | 1314 | 0 | OXYGEN, DISSOLVED, PERCENT OF SATURATION % | 111.111
475787 | DEMENT BRIDGE | DUCK RIVER 243.1 | 1980-04-01 | 1314 | 0 | PH (STANDARD UNITS) | 6.8
475787 | DEMENT BRIDGE | DUCK RIVER 243.1 | 1980-04-01 | 1314 | 0 | ALKALINITY, TOTAL (MG/L AS CACO3) | 24
475787 | DEMENT BRIDGE | DUCK RIVER 243.1 | 1980-04-01 | 1314 | 0 | ALKALINITY, PHENOLPHTHALEIN (MG/L) | 0
475787 | DEMENT BRIDGE | DUCK RIVER 243.1 | 1980-04-01 | 1314 | 0 | IRON, TOTAL (UG/L AS FE) | 320
475787 | DEMENT BRIDGE | DUCK RIVER 243.1 | 1980-04-01 | 1314 | 0 | IRON, DISSOLVED (UG/L AS FE) | 50
475787 | DEMENT BRIDGE | DUCK RIVER 243.1 | 1980-04-01 | 1314 | 0 | MANGANESE, TOTAL (UG/L AS MN) | 70
475787 | DEMENT BRIDGE | DUCK RIVER 243.1 | 1980-04-01 | 1314 | 0 | MANGANESE, DISSOLVED (UG/L AS MN) | 20
475787 | DEMENT BRIDGE | DUCK RIVER 243.1 | 1980-04-15 | 1300 | 0 | X-SEC. LOC., HORIZ (% FROM R BANK LOOK UPSTR.) | 50
475787 | DEMENT BRIDGE | DUCK RIVER 243.1 | 1980-04-15 | 1300 | 0 | TEMPERATURE, WATER (DEGREES CENTIGRADE) | 12.2
475787 | DEMENT BRIDGE | DUCK RIVER 243.1 | 1980-04-15 | 1300 | 0 | SPECIFIC CONDUCTANCE (UMHOS/CM @ 25C) | 86
475787 | DEMENT BRIDGE | DUCK RIVER 243.1 | 1980-04-15 | 1300 | 0 | SAMPLING STATION LOCATION VERTICAL (METERS) | 0.5
475787 | DEMENT BRIDGE | DUCK RIVER 243.1 | 1980-04-15 | 1300 | 0 | OXYGEN, DISSOLVED MG/L | 11
475787 | DEMENT BRIDGE | DUCK RIVER 243.1 | 1980-04-15 | 1300 | 0 | OXYGEN, DISSOLVED, PERCENT OF SATURATION % | 101.852
475787 | DEMENT BRIDGE | DUCK RIVER 243.1 | 1980-04-15 | 1300 | 0 | PH (STANDARD UNITS) | 7.3
475787 | DEMENT BRIDGE | DUCK RIVER 243.1 | 1980-04-15 | 1300 | 0 | ALKALINITY, TOTAL (MG/L AS CACO3) | 50
475787 | DEMENT BRIDGE | DUCK RIVER 243.1 | 1980-04-15 | 1300 | 0 | ALKALINITY, PHENOLPHTHALEIN (MG/L) | 0
475787 | DEMENT BRIDGE | DUCK RIVER 243.1 | 1980-04-15 | 1300 | 0 | IRON, TOTAL (UG/L AS FE) | 350
475787 | DEMENT BRIDGE | DUCK RIVER 243.1 | 1980-04-15 | 1300 | 0 | IRON, DISSOLVED (UG/L AS FE) | 70
475787 | DEMENT BRIDGE | DUCK RIVER 243.1 | 1980-04-15 | 1300 | 0 | MANGANESE, TOTAL (UG/L AS MN) | 100
475787 | DEMENT BRIDGE | DUCK RIVER 243.1 | 1980-04-15 | 1300 | 0 | MANGANESE, DISSOLVED (UG/L AS MN) | 40
475787 | DEMENT BRIDGE | DUCK RIVER 243.1 | 1980-04-30 | 1250 | 0 | X-SEC. LOC., HORIZ (% FROM R BANK LOOK UPSTR.) | 50
475787 | DEMENT BRIDGE | DUCK RIVER 243.1 | 1980-04-30 | 1250 | 0 | TEMPERATURE, WATER (DEGREES CENTIGRADE) | 14.4
475787 | DEMENT BRIDGE | DUCK RIVER 243.1 | 1980-04-30 | 1250 | 0 | SPECIFIC CONDUCTANCE (UMHOS/CM @ 25C) | 140
475787 | DEMENT BRIDGE | DUCK RIVER 243.1 | 1980-04-30 | 1250 | 0 | SAMPLING STATION LOCATION VERTICAL (METERS) | 0.5
475787 | DEMENT BRIDGE | DUCK RIVER 243.1 | 1980-04-30 | 1250 | 0 | OXYGEN, DISSOLVED MG/L | 9.4
475787 | DEMENT BRIDGE | DUCK RIVER 243.1 | 1980-04-30 | 1250 | 0 | OXYGEN, DISSOLVED, PERCENT OF SATURATION % | 90.3846
475787 | DEMENT BRIDGE | DUCK RIVER 243.1 | 1980-04-30 | 1250 | 0 | PH (STANDARD UNITS) | 7.1
475787 | DEMENT BRIDGE | DUCK RIVER 243.1 | 1980-04-30 | 1250 | 0 | ALKALINITY, TOTAL (MG/L AS CACO3) | 47
475787 | DEMENT BRIDGE | DUCK RIVER 243.1 | 1980-04-30 | 1250 | 0 | ALKALINITY, PHENOLPHTHALEIN (MG/L) | 0
475787 | DEMENT BRIDGE | DUCK RIVER 243.1 | 1980-04-30 | 1250 | 0 | CALCIUM, TOTAL (MG/L AS CA) | 18
475787 | DEMENT BRIDGE | DUCK RIVER 243.1 | 1980-04-30 | 1250 | 0 | MAGNESIUM, TOTAL (MG/L AS MG) | 2.2
475787 | DEMENT BRIDGE | DUCK RIVER 243.1 | 1980-04-30 | 1250 | 0 | SODIUM, TOTAL (MG/L AS NA) | 1.1
475787 | DEMENT BRIDGE | DUCK RIVER 243.1 | 1980-04-30 | 1250 | 0 | IRON, TOTAL (UG/L AS FE) | 210
475787 | DEMENT BRIDGE | DUCK RIVER 243.1 | 1980-04-30 | 1250 | 0 | IRON, DISSOLVED (UG/L AS FE) | 150
475787 | DEMENT BRIDGE | DUCK RIVER 243.1 | 1980-04-30 | 1250 | 0 | MANGANESE, TOTAL (UG/L AS MN) | 80
475787 | DEMENT BRIDGE | DUCK RIVER 243.1 | 1980-04-30 | 1250 | 0 | MANGANESE, DISSOLVED (UG/L AS MN) | 70
475787 | DEMENT BRIDGE | DUCK RIVER 243.1 | 1980-04-30 | 1250 | 0 | HARDNESS, CA MG CALCULATED (MG/L AS CACO3) | 54
475787 | DEMENT BRIDGE | DUCK RIVER 243.1 | 1980-05-13 | 1300 | 0 | X-SEC. LOC., HORIZ (% FROM R BANK LOOK UPSTR.) | 50
475787 | DEMENT BRIDGE | DUCK RIVER 243.1 | 1980-05-13 | 1300 | 0 | TEMPERATURE, WATER (DEGREES CENTIGRADE) | 18
475787 | DEMENT BRIDGE | DUCK RIVER 243.1 | 1980-05-13 | 1300 | 0 | SPECIFIC CONDUCTANCE (UMHOS/CM @ 25C) | 110
475787 | DEMENT BRIDGE | DUCK RIVER 243.1 | 1980-05-13 | 1300 | 0 | SAMPLING STATION LOCATION VERTICAL (METERS) | 0.3
475787 | DEMENT BRIDGE | DUCK RIVER 243.1 | 1980-05-13 | 1300 | 0 | OXYGEN, DISSOLVED MG/L | 10.1
475787 | DEMENT BRIDGE | DUCK RIVER 243.1 | 1980-05-13 | 1300 | 0 | OXYGEN, DISSOLVED, PERCENT OF SATURATION % | 106.316
475787 | DEMENT BRIDGE | DUCK RIVER 243.1 | 1980-05-13 | 1300 | 0 | PH (STANDARD UNITS) | 7.2
475787 | DEMENT BRIDGE | DUCK RIVER 243.1 | 1980-05-13 | 1300 | 0 | ALKALINITY, TOTAL (MG/L AS CACO3) | 36
475787 | DEMENT BRIDGE | DUCK RIVER 243.1 | 1980-05-13 | 1300 | 0 | ALKALINITY, PHENOLPHTHALEIN (MG/L) | 0
475787 | DEMENT BRIDGE | DUCK RIVER 243.1 | 1980-05-13 | 1300 | 0 | CALCIUM, TOTAL (MG/L AS CA) | 14
475787 | DEMENT BRIDGE | DUCK RIVER 243.1 | 1980-05-13 | 1300 | 0 | MAGNESIUM, TOTAL (MG/L AS MG) | 1.8
475787 | DEMENT BRIDGE | DUCK RIVER 243.1 | 1980-05-13 | 1300 | 0 | SODIUM, TOTAL (MG/L AS NA) | 1.2
475787 | DEMENT BRIDGE | DUCK RIVER 243.1 | 1980-05-13 | 1300 | 0 | IRON, TOTAL (UG/L AS FE) | 230
475787 | DEMENT BRIDGE | DUCK RIVER 243.1 | 1980-05-13 | 1300 | 0 | IRON, DISSOLVED (UG/L AS FE) | 50
475787 | DEMENT BRIDGE | DUCK RIVER 243.1 | 1980-05-13 | 1300 | 0 | MANGANESE, TOTAL (UG/L AS MN) | 90
475787 | DEMENT BRIDGE | DUCK RIVER 243.1 | 1980-05-13 | 1300 | 0 | MANGANESE, DISSOLVED (UG/L AS MN) | 20
475787 | DEMENT BRIDGE | DUCK RIVER 243.1 | 1980-05-13 | 1300 | 0 | HARDNESS, CA MG CALCULATED (MG/L AS CACO3) | 42
475787 | DEMENT BRIDGE | DUCK RIVER 243.1 | 1980-05-27 | 1325 | 0 | X-SEC. LOC., HORIZ (% FROM R BANK LOOK UPSTR.) | 50
475787 | DEMENT BRIDGE | DUCK RIVER 243.1 | 1980-05-27 | 1325 | 0 | TEMPERATURE, WATER (DEGREES CENTIGRADE) | 17.2
475787 | DEMENT BRIDGE | DUCK RIVER 243.1 | 1980-05-27 | 1325 | 0 | SPECIFIC CONDUCTANCE (UMHOS/CM @ 25C) | 100
475787 | DEMENT BRIDGE | DUCK RIVER 243.1 | 1980-05-27 | 1325 | 0 | SAMPLING STATION LOCATION VERTICAL (METERS) | 0.3
475787 | DEMENT BRIDGE | DUCK RIVER 243.1 | 1980-05-27 | 1325 | 0 | OXYGEN, DISSOLVED MG/L | 10.3
475787 | DEMENT BRIDGE | DUCK RIVER 243.1 | 1980-05-27 | 1325 | 0 | OXYGEN, DISSOLVED, PERCENT OF SATURATION % | 106.186
475787 | DEMENT BRIDGE | DUCK RIVER 243.1 | 1980-05-27 | 1325 | 0 | PH (STANDARD UNITS) | 7.1
475787 | DEMENT BRIDGE | DUCK RIVER 243.1 | 1980-05-27 | 1325 | 0 | ALKALINITY, TOTAL (MG/L AS CACO3) | 34
475787 | DEMENT BRIDGE | DUCK RIVER 243.1 | 1980-05-27 | 1325 | 0 | ALKALINITY, PHENOLPHTHALEIN (MG/L) | 0
475787 | DEMENT BRIDGE | DUCK RIVER 243.1 | 1980-05-27 | 1325 | 0 | CALCIUM, TOTAL (MG/L AS CA) | 13
475787 | DEMENT BRIDGE | DUCK RIVER 243.1 | 1980-05-27 | 1325 | 0 | MAGNESIUM, TOTAL (MG/L AS MG) | 1.8
475787 | DEMENT BRIDGE | DUCK RIVER 243.1 | 1980-05-27 | 1325 | 0 | SODIUM, TOTAL (MG/L AS NA) | 1.1
475787 | DEMENT BRIDGE | DUCK RIVER 243.1 | 1980-05-27 | 1325 | 0 | IRON, TOTAL (UG/L AS FE) | 200
475787 | DEMENT BRIDGE | DUCK RIVER 243.1 | 1980-05-27 | 1325 | 0 | MANGANESE, TOTAL (UG/L AS MN) | 120
475787 | DEMENT BRIDGE | DUCK RIVER 243.1 | 1980-05-27 | 1325 | 0 | COLIFORM,TOT,MEMBRANE FILTER,IMMED.M-ENDO MED,35C | 20000
475787 | DEMENT BRIDGE | DUCK RIVER 243.1 | 1980-05-27 | 1325 | 0 | FECAL COLIFORM,MEMBR FILTER,M-FC BROTH,44.5 C | 70
475787 | DEMENT BRIDGE | DUCK RIVER 243.1 | 1980-05-27 | 1325 | 0 | HARDNESS, CA MG CALCULATED (MG/L AS CACO3) | 40
475787 | DEMENT BRIDGE | DUCK RIVER 243.1 | 1980-06-10 | 1215 | 0 | X-SEC. LOC., HORIZ (% FROM R BANK LOOK UPSTR.) | 50
475787 | DEMENT BRIDGE | DUCK RIVER 243.1 | 1980-06-10 | 1215 | 0 | TEMPERATURE, WATER (DEGREES CENTIGRADE) | 18.3
475787 | DEMENT BRIDGE | DUCK RIVER 243.1 | 1980-06-10 | 1215 | 0 | SPECIFIC CONDUCTANCE (UMHOS/CM @ 25C) | 98
475787 | DEMENT BRIDGE | DUCK RIVER 243.1 | 1980-06-10 | 1215 | 0 | SAMPLING STATION LOCATION VERTICAL (METERS) | 0.3
475787 | DEMENT BRIDGE | DUCK RIVER 243.1 | 1980-06-10 | 1215 | 0 | OXYGEN, DISSOLVED MG/L | 9.5
475787 | DEMENT BRIDGE | DUCK RIVER 243.1 | 1980-06-10 | 1215 | 0 | OXYGEN, DISSOLVED, PERCENT OF SATURATION % | 100
475787 | DEMENT BRIDGE | DUCK RIVER 243.1 | 1980-06-10 | 1215 | 0 | PH (STANDARD UNITS) | 7.2
475787 | DEMENT BRIDGE | DUCK RIVER 243.1 | 1980-06-10 | 1215 | 0 | ALKALINITY, TOTAL (MG/L AS CACO3) | 39
475787 | DEMENT BRIDGE | DUCK RIVER 243.1 | 1980-06-10 | 1215 | 0 | ALKALINITY, PHENOLPHTHALEIN (MG/L) | 0
475787 | DEMENT BRIDGE | DUCK RIVER 243.1 | 1980-06-10 | 1215 | 0 | CALCIUM, TOTAL (MG/L AS CA) | 14
475787 | DEMENT BRIDGE | DUCK RIVER 243.1 | 1980-06-10 | 1215 | 0 | MAGNESIUM, TOTAL (MG/L AS MG) | 15
475787 | DEMENT BRIDGE | DUCK RIVER 243.1 | 1980-06-10 | 1215 | 0 | SODIUM, TOTAL (MG/L AS NA) | 1.3
475787 | DEMENT BRIDGE | DUCK RIVER 243.1 | 1980-06-10 | 1215 | 0 | IRON, TOTAL (UG/L AS FE) | 170
475787 | DEMENT BRIDGE | DUCK RIVER 243.1 | 1980-06-10 | 1215 | 0 | IRON, DISSOLVED (UG/L AS FE) | 50
475787 | DEMENT BRIDGE | DUCK RIVER 243.1 | 1980-06-10 | 1215 | 0 | MANGANESE, TOTAL (UG/L AS MN) | 130
475787 | DEMENT BRIDGE | DUCK RIVER 243.1 | 1980-06-10 | 1215 | 0 | MANGANESE, DISSOLVED (UG/L AS MN) | 90
475787 | DEMENT BRIDGE | DUCK RIVER 243.1 | 1980-06-10 | 1215 | 0 | HARDNESS, CA MG CALCULATED (MG/L AS CACO3) | 97
475787 | DEMENT BRIDGE | DUCK RIVER 243.1 | 1980-06-24 | 1140 | 0 | X-SEC. LOC., HORIZ (% FROM R BANK LOOK UPSTR.) | 50
475787 | DEMENT BRIDGE | DUCK RIVER 243.1 | 1980-06-24 | 1140 | 0 | TEMPERATURE, WATER (DEGREES CENTIGRADE) | 18.9
475787 | DEMENT BRIDGE | DUCK RIVER 243.1 | 1980-06-24 | 1140 | 0 | SPECIFIC CONDUCTANCE (UMHOS/CM @ 25C) | 100
475787 | DEMENT BRIDGE | DUCK RIVER 243.1 | 1980-06-24 | 1140 | 0 | SAMPLING STATION LOCATION VERTICAL (METERS) | 0.3
475787 | DEMENT BRIDGE | DUCK RIVER 243.1 | 1980-06-24 | 1140 | 0 | OXYGEN, DISSOLVED MG/L | 8.1
475787 | DEMENT BRIDGE | DUCK RIVER 243.1 | 1980-06-24 | 1140 | 0 | OXYGEN, DISSOLVED, PERCENT OF SATURATION % | 86.1702
475787 | DEMENT BRIDGE | DUCK RIVER 243.1 | 1980-06-24 | 1140 | 0 | PH (STANDARD UNITS) | 6.9
475787 | DEMENT BRIDGE | DUCK RIVER 243.1 | 1980-06-24 | 1140 | 0 | ALKALINITY, TOTAL (MG/L AS CACO3) | 35
475787 | DEMENT BRIDGE | DUCK RIVER 243.1 | 1980-06-24 | 1140 | 0 | ALKALINITY, PHENOLPHTHALEIN (MG/L) | 0
475787 | DEMENT BRIDGE | DUCK RIVER 243.1 | 1980-06-24 | 1140 | 0 | CALCIUM, TOTAL (MG/L AS CA) | 15
475787 | DEMENT BRIDGE | DUCK RIVER 243.1 | 1980-06-24 | 1140 | 0 | MAGNESIUM, TOTAL (MG/L AS MG) | 1.9
475787 | DEMENT BRIDGE | DUCK RIVER 243.1 | 1980-06-24 | 1140 | 0 | SODIUM, TOTAL (MG/L AS NA) | 1.2
475787 | DEMENT BRIDGE | DUCK RIVER 243.1 | 1980-06-24 | 1140 | 0 | IRON, TOTAL (UG/L AS FE) | 180
475787 | DEMENT BRIDGE | DUCK RIVER 243.1 | 1980-06-24 | 1140 | 0 | IRON, DISSOLVED (UG/L AS FE) | 50
475787 | DEMENT BRIDGE | DUCK RIVER 243.1 | 1980-06-24 | 1140 | 0 | MANGANESE, TOTAL (UG/L AS MN) | 190
475787 | DEMENT BRIDGE | DUCK RIVER 243.1 | 1980-06-24 | 1140 | 0 | MANGANESE, DISSOLVED (UG/L AS MN) | 110
475787 | DEMENT BRIDGE | DUCK RIVER 243.1 | 1980-06-24 | 1140 | 0 | HARDNESS, CA MG CALCULATED (MG/L AS CACO3) | 45
475787 | DEMENT BRIDGE | DUCK RIVER 243.1 | 1980-07-08 | 1150 | 0 | X-SEC. LOC., HORIZ (% FROM R BANK LOOK UPSTR.) | 50
475787 | DEMENT BRIDGE | DUCK RIVER 243.1 | 1980-07-08 | 1150 | 0 | TEMPERATURE, WATER (DEGREES CENTIGRADE) | 20
475787 | DEMENT BRIDGE | DUCK RIVER 243.1 | 1980-07-08 | 1150 | 0 | SPECIFIC CONDUCTANCE (UMHOS/CM @ 25C) | 130
475787 | DEMENT BRIDGE | DUCK RIVER 243.1 | 1980-07-08 | 1150 | 0 | SAMPLING STATION LOCATION VERTICAL (METERS) | 0.3
475787 | DEMENT BRIDGE | DUCK RIVER 243.1 | 1980-07-08 | 1150 | 0 | OXYGEN, DISSOLVED MG/L | 9
475787 | DEMENT BRIDGE | DUCK RIVER 243.1 | 1980-07-08 | 1150 | 0 | OXYGEN, DISSOLVED, PERCENT OF SATURATION % | 97.8261
475787 | DEMENT BRIDGE | DUCK RIVER 243.1 | 1980-07-08 | 1150 | 0 | PH (STANDARD UNITS) | 6.9
475787 | DEMENT BRIDGE | DUCK RIVER 243.1 | 1980-07-08 | 1150 | 0 | ALKALINITY, TOTAL (MG/L AS CACO3) | 40
475787 | DEMENT BRIDGE | DUCK RIVER 243.1 | 1980-07-08 | 1150 | 0 | ALKALINITY, PHENOLPHTHALEIN (MG/L) | 0
475787 | DEMENT BRIDGE | DUCK RIVER 243.1 | 1980-07-08 | 1150 | 0 | CALCIUM, TOTAL (MG/L AS CA) | 13
475787 | DEMENT BRIDGE | DUCK RIVER 243.1 | 1980-07-08 | 1150 | 0 | MAGNESIUM, TOTAL (MG/L AS MG) | 1.8
475787 | DEMENT BRIDGE | DUCK RIVER 243.1 | 1980-07-08 | 1150 | 0 | SODIUM, TOTAL (MG/L AS NA) | 1.4
475787 | DEMENT BRIDGE | DUCK RIVER 243.1 | 1980-07-08 | 1150 | 0 | IRON, TOTAL (UG/L AS FE) | 200
475787 | DEMENT BRIDGE | DUCK RIVER 243.1 | 1980-07-08 | 1150 | 0 | IRON, DISSOLVED (UG/L AS FE) | 50
475787 | DEMENT BRIDGE | DUCK RIVER 243.1 | 1980-07-08 | 1150 | 0 | MANGANESE, TOTAL (UG/L AS MN) | 300
475787 | DEMENT BRIDGE | DUCK RIVER 243.1 | 1980-07-08 | 1150 | 0 | MANGANESE, DISSOLVED (UG/L AS MN) | 240
475787 | DEMENT BRIDGE | DUCK RIVER 243.1 | 1980-07-08 | 1150 | 0 | HARDNESS, CA MG CALCULATED (MG/L AS CACO3) | 40
475787 | DEMENT BRIDGE | DUCK RIVER 243.1 | 1980-07-30 | 1220 | 0 | X-SEC. LOC., HORIZ (% FROM R BANK LOOK UPSTR.) | 50
475787 | DEMENT BRIDGE | DUCK RIVER 243.1 | 1980-07-30 | 1220 | 0 | TEMPERATURE, WATER (DEGREES CENTIGRADE) | 18.3
475787 | DEMENT BRIDGE | DUCK RIVER 243.1 | 1980-07-30 | 1220 | 0 | SPECIFIC CONDUCTANCE (UMHOS/CM @ 25C) | 110
475787 | DEMENT BRIDGE | DUCK RIVER 243.1 | 1980-07-30 | 1220 | 0 | SAMPLING STATION LOCATION VERTICAL (METERS) | 0.3
475787 | DEMENT BRIDGE | DUCK RIVER 243.1 | 1980-07-30 | 1220 | 0 | PH (STANDARD UNITS) | 6.7
475787 | DEMENT BRIDGE | DUCK RIVER 243.1 | 1980-07-30 | 1220 | 0 | ALKALINITY, TOTAL (MG/L AS CACO3) | 42
475787 | DEMENT BRIDGE | DUCK RIVER 243.1 | 1980-07-30 | 1220 | 0 | ALKALINITY, PHENOLPHTHALEIN (MG/L) | 0
475787 | DEMENT BRIDGE | DUCK RIVER 243.1 | 1980-07-30 | 1220 | 0 | CALCIUM, TOTAL (MG/L AS CA) | 12
475787 | DEMENT BRIDGE | DUCK RIVER 243.1 | 1980-07-30 | 1220 | 0 | MAGNESIUM, TOTAL (MG/L AS MG) | 1.8
475787 | DEMENT BRIDGE | DUCK RIVER 243.1 | 1980-07-30 | 1220 | 0 | SODIUM, TOTAL (MG/L AS NA) | 1.3
475787 | DEMENT BRIDGE | DUCK RIVER 243.1 | 1980-07-30 | 1220 | 0 | IRON, TOTAL (UG/L AS FE) | 450
475787 | DEMENT BRIDGE | DUCK RIVER 243.1 | 1980-07-30 | 1220 | 0 | IRON, DISSOLVED (UG/L AS FE) | 100
475787 | DEMENT BRIDGE | DUCK RIVER 243.1 | 1980-07-30 | 1220 | 0 | MANGANESE, TOTAL (UG/L AS MN) | 570
475787 | DEMENT BRIDGE | DUCK RIVER 243.1 | 1980-07-30 | 1220 | 0 | MANGANESE, DISSOLVED (UG/L AS MN) | 540
475787 | DEMENT BRIDGE | DUCK RIVER 243.1 | 1980-07-30 | 1220 | 0 | HARDNESS, CA MG CALCULATED (MG/L AS CACO3) | 37
475787 | DEMENT BRIDGE | DUCK RIVER 243.1 | 1980-08-12 | 1210 | 0 | X-SEC. LOC., HORIZ (% FROM R BANK LOOK UPSTR.) | 50
475787 | DEMENT BRIDGE | DUCK RIVER 243.1 | 1980-08-12 | 1210 | 0 | TEMPERATURE, WATER (DEGREES CENTIGRADE) | 18.3
475787 | DEMENT BRIDGE | DUCK RIVER 243.1 | 1980-08-12 | 1210 | 0 | SAMPLING STATION LOCATION VERTICAL (METERS) | 0.3
475787 | DEMENT BRIDGE | DUCK RIVER 243.1 | 1980-08-12 | 1210 | 0 | OXYGEN, DISSOLVED MG/L | 8.7
475787 | DEMENT BRIDGE | DUCK RIVER 243.1 | 1980-08-12 | 1210 | 0 | OXYGEN, DISSOLVED, PERCENT OF SATURATION % | 91.5789
475787 | DEMENT BRIDGE | DUCK RIVER 243.1 | 1980-08-12 | 1210 | 0 | PH (STANDARD UNITS) | 9.3
475787 | DEMENT BRIDGE | DUCK RIVER 243.1 | 1980-08-12 | 1210 | 0 | ALKALINITY, TOTAL (MG/L AS CACO3) | 65
475787 | DEMENT BRIDGE | DUCK RIVER 243.1 | 1980-08-12 | 1210 | 0 | CALCIUM, TOTAL (MG/L AS CA) | 15
475787 | DEMENT BRIDGE | DUCK RIVER 243.1 | 1980-08-12 | 1210 | 0 | MAGNESIUM, TOTAL (MG/L AS MG) | 1.9
475787 | DEMENT BRIDGE | DUCK RIVER 243.1 | 1980-08-12 | 1210 | 0 | SODIUM, TOTAL (MG/L AS NA) | 12
475787 | DEMENT BRIDGE | DUCK RIVER 243.1 | 1980-08-12 | 1210 | 0 | IRON, TOTAL (UG/L AS FE) | 580
475787 | DEMENT BRIDGE | DUCK RIVER 243.1 | 1980-08-12 | 1210 | 0 | IRON, DISSOLVED (UG/L AS FE) | 350
475787 | DEMENT BRIDGE | DUCK RIVER 243.1 | 1980-08-12 | 1210 | 0 | MANGANESE, TOTAL (UG/L AS MN) | 3400
475787 | DEMENT BRIDGE | DUCK RIVER 243.1 | 1980-08-12 | 1210 | 0 | MANGANESE, DISSOLVED (UG/L AS MN) | 3200
475787 | DEMENT BRIDGE | DUCK RIVER 243.1 | 1980-08-12 | 1210 | 0 | HARDNESS, CA MG CALCULATED (MG/L AS CACO3) | 45
475787 | DEMENT BRIDGE | DUCK RIVER 243.1 | 1980-08-26 | 1215 | 0 | X-SEC. LOC., HORIZ (% FROM R BANK LOOK UPSTR.) | 50
475787 | DEMENT BRIDGE | DUCK RIVER 243.1 | 1980-08-26 | 1215 | 0 | TEMPERATURE, WATER (DEGREES CENTIGRADE) | 18.9
475787 | DEMENT BRIDGE | DUCK RIVER 243.1 | 1980-08-26 | 1215 | 0 | SPECIFIC CONDUCTANCE (UMHOS/CM @ 25C) | 100
475787 | DEMENT BRIDGE | DUCK RIVER 243.1 | 1980-08-26 | 1215 | 0 | SAMPLING STATION LOCATION VERTICAL (METERS) | 0.3
475787 | DEMENT BRIDGE | DUCK RIVER 243.1 | 1980-08-26 | 1215 | 0 | OXYGEN, DISSOLVED MG/L | 9
475787 | DEMENT BRIDGE | DUCK RIVER 243.1 | 1980-08-26 | 1215 | 0 | OXYGEN, DISSOLVED, PERCENT OF SATURATION % | 95.7447
475787 | DEMENT BRIDGE | DUCK RIVER 243.1 | 1980-08-26 | 1215 | 0 | PH (STANDARD UNITS) | 7
475787 | DEMENT BRIDGE | DUCK RIVER 243.1 | 1980-08-26 | 1215 | 0 | ALKALINITY, TOTAL (MG/L AS CACO3) | 39
475787 | DEMENT BRIDGE | DUCK RIVER 243.1 | 1980-08-26 | 1215 | 0 | ALKALINITY, PHENOLPHTHALEIN (MG/L) | 0
475787 | DEMENT BRIDGE | DUCK RIVER 243.1 | 1980-08-26 | 1215 | 0 | CALCIUM, TOTAL (MG/L AS CA) | 15
475787 | DEMENT BRIDGE | DUCK RIVER 243.1 | 1980-08-26 | 1215 | 0 | MAGNESIUM, TOTAL (MG/L AS MG) | 1.8
475787 | DEMENT BRIDGE | DUCK RIVER 243.1 | 1980-08-26 | 1215 | 0 | SODIUM, TOTAL (MG/L AS NA) | 1.7
475787 | DEMENT BRIDGE | DUCK RIVER 243.1 | 1980-08-26 | 1215 | 0 | IRON, TOTAL (UG/L AS FE) | 620
475787 | DEMENT BRIDGE | DUCK RIVER 243.1 | 1980-08-26 | 1215 | 0 | IRON, DISSOLVED (UG/L AS FE) | 320
475787 | DEMENT BRIDGE | DUCK RIVER 243.1 | 1980-08-26 | 1215 | 0 | MANGANESE, TOTAL (UG/L AS MN) | 700
475787 | DEMENT BRIDGE | DUCK RIVER 243.1 | 1980-08-26 | 1215 | 0 | MANGANESE, DISSOLVED (UG/L AS MN) | 600
475787 | DEMENT BRIDGE | DUCK RIVER 243.1 | 1980-08-26 | 1215 | 0 | HARDNESS, CA MG CALCULATED (MG/L AS CACO3) | 45
475787 | DEMENT BRIDGE | DUCK RIVER 243.1 | 1980-09-09 | 1135 | 0 | X-SEC. LOC., HORIZ (% FROM R BANK LOOK UPSTR.) | 50
475787 | DEMENT BRIDGE | DUCK RIVER 243.1 | 1980-09-09 | 1135 | 0 | TEMPERATURE, WATER (DEGREES CENTIGRADE) | 19.4
475787 | DEMENT BRIDGE | DUCK RIVER 243.1 | 1980-09-09 | 1135 | 0 | SPECIFIC CONDUCTANCE (UMHOS/CM @ 25C) | 100
475787 | DEMENT BRIDGE | DUCK RIVER 243.1 | 1980-09-09 | 1135 | 0 | SAMPLING STATION LOCATION VERTICAL (METERS) | 0.3
475787 | DEMENT BRIDGE | DUCK RIVER 243.1 | 1980-09-09 | 1135 | 0 | OXYGEN, DISSOLVED MG/L | 8.7
475787 | DEMENT BRIDGE | DUCK RIVER 243.1 | 1980-09-09 | 1135 | 0 | OXYGEN, DISSOLVED, PERCENT OF SATURATION % | 92.5532
475787 | DEMENT BRIDGE | DUCK RIVER 243.1 | 1980-09-09 | 1135 | 0 | PH (STANDARD UNITS) | 6.7
475787 | DEMENT BRIDGE | DUCK RIVER 243.1 | 1980-09-09 | 1135 | 0 | ALKALINITY, TOTAL (MG/L AS CACO3) | 37
475787 | DEMENT BRIDGE | DUCK RIVER 243.1 | 1980-09-09 | 1135 | 0 | ALKALINITY, PHENOLPHTHALEIN (MG/L) | 0
475787 | DEMENT BRIDGE | DUCK RIVER 243.1 | 1980-09-09 | 1135 | 0 | CALCIUM, TOTAL (MG/L AS CA) | 14
475787 | DEMENT BRIDGE | DUCK RIVER 243.1 | 1980-09-09 | 1135 | 0 | MAGNESIUM, TOTAL (MG/L AS MG) | 2
475787 | DEMENT BRIDGE | DUCK RIVER 243.1 | 1980-09-09 | 1135 | 0 | SODIUM, TOTAL (MG/L AS NA) | 1.1
475787 | DEMENT BRIDGE | DUCK RIVER 243.1 | 1980-09-09 | 1135 | 0 | IRON, TOTAL (UG/L AS FE) | 820
475787 | DEMENT BRIDGE | DUCK RIVER 243.1 | 1980-09-09 | 1135 | 0 | IRON, DISSOLVED (UG/L AS FE) | 460
475787 | DEMENT BRIDGE | DUCK RIVER 243.1 | 1980-09-09 | 1135 | 0 | MANGANESE, TOTAL (UG/L AS MN) | 620
475787 | DEMENT BRIDGE | DUCK RIVER 243.1 | 1980-09-09 | 1135 | 0 | MANGANESE, DISSOLVED (UG/L AS MN) | 570
475787 | DEMENT BRIDGE | DUCK RIVER 243.1 | 1980-09-09 | 1135 | 0 | HARDNESS, CA MG CALCULATED (MG/L AS CACO3) | 43
475787 | DEMENT BRIDGE | DUCK RIVER 243.1 | 1980-09-23 | 1215 | 0 | X-SEC. LOC., HORIZ (% FROM R BANK LOOK UPSTR.) | 50
475787 | DEMENT BRIDGE | DUCK RIVER 243.1 | 1980-09-23 | 1215 | 0 | TEMPERATURE, WATER (DEGREES CENTIGRADE) | 18.3
475787 | DEMENT BRIDGE | DUCK RIVER 243.1 | 1980-09-23 | 1215 | 0 | SPECIFIC CONDUCTANCE (UMHOS/CM @ 25C) | 89
475787 | DEMENT BRIDGE | DUCK RIVER 243.1 | 1980-09-23 | 1215 | 0 | SAMPLING STATION LOCATION VERTICAL (METERS) | 0.3
475787 | DEMENT BRIDGE | DUCK RIVER 243.1 | 1980-09-23 | 1215 | 0 | OXYGEN, DISSOLVED MG/L | 3.7
475787 | DEMENT BRIDGE | DUCK RIVER 243.1 | 1980-09-23 | 1215 | 0 | OXYGEN, DISSOLVED, PERCENT OF SATURATION % | 38.9473
475787 | DEMENT BRIDGE | DUCK RIVER 243.1 | 1980-09-23 | 1215 | 0 | PH (STANDARD UNITS) | 7.3
475787 | DEMENT BRIDGE | DUCK RIVER 243.1 | 1980-09-23 | 1215 | 0 | ALKALINITY, TOTAL (MG/L AS CACO3) | 43
475787 | DEMENT BRIDGE | DUCK RIVER 243.1 | 1980-09-23 | 1215 | 0 | ALKALINITY, PHENOLPHTHALEIN (MG/L) | 0
475787 | DEMENT BRIDGE | DUCK RIVER 243.1 | 1980-09-23 | 1215 | 0 | CALCIUM, TOTAL (MG/L AS CA) | 14
475787 | DEMENT BRIDGE | DUCK RIVER 243.1 | 1980-09-23 | 1215 | 0 | MAGNESIUM, TOTAL (MG/L AS MG) | 1.9
475787 | DEMENT BRIDGE | DUCK RIVER 243.1 | 1980-09-23 | 1215 | 0 | SODIUM, TOTAL (MG/L AS NA) | 1.6
475787 | DEMENT BRIDGE | DUCK RIVER 243.1 | 1980-09-23 | 1215 | 0 | IRON, TOTAL (UG/L AS FE) | 1000
475787 | DEMENT BRIDGE | DUCK RIVER 243.1 | 1980-09-23 | 1215 | 0 | IRON, DISSOLVED (UG/L AS FE) | 460
475787 | DEMENT BRIDGE | DUCK RIVER 243.1 | 1980-09-23 | 1215 | 0 | MANGANESE, TOTAL (UG/L AS MN) | 660
475787 | DEMENT BRIDGE | DUCK RIVER 243.1 | 1980-09-23 | 1215 | 0 | MANGANESE, DISSOLVED (UG/L AS MN) | 540
475787 | DEMENT BRIDGE | DUCK RIVER 243.1 | 1980-09-23 | 1215 | 0 | HARDNESS, CA MG CALCULATED (MG/L AS CACO3) | 43
475787 | DEMENT BRIDGE | DUCK RIVER 243.1 | 1980-10-07 | 1220 | 0 | X-SEC. LOC., HORIZ (% FROM R BANK LOOK UPSTR.) | 50
475787 | DEMENT BRIDGE | DUCK RIVER 243.1 | 1980-10-07 | 1220 | 0 | TEMPERATURE, WATER (DEGREES CENTIGRADE) | 13.9
475787 | DEMENT BRIDGE | DUCK RIVER 243.1 | 1980-10-07 | 1220 | 0 | SPECIFIC CONDUCTANCE (UMHOS/CM @ 25C) | 98
475787 | DEMENT BRIDGE | DUCK RIVER 243.1 | 1980-10-07 | 1220 | 0 | SAMPLING STATION LOCATION VERTICAL (METERS) | 0.3
475787 | DEMENT BRIDGE | DUCK RIVER 243.1 | 1980-10-07 | 1220 | 0 | OXYGEN, DISSOLVED MG/L | 9.8
475787 | DEMENT BRIDGE | DUCK RIVER 243.1 | 1980-10-07 | 1220 | 0 | OXYGEN, DISSOLVED, PERCENT OF SATURATION % | 94.2307
475787 | DEMENT BRIDGE | DUCK RIVER 243.1 | 1980-10-07 | 1220 | 0 | PH (STANDARD UNITS) | 6.7
475787 | DEMENT BRIDGE | DUCK RIVER 243.1 | 1980-10-07 | 1220 | 0 | ALKALINITY, TOTAL (MG/L AS CACO3) | 40
475787 | DEMENT BRIDGE | DUCK RIVER 243.1 | 1980-10-07 | 1220 | 0 | ALKALINITY, PHENOLPHTHALEIN (MG/L) | 0
475787 | DEMENT BRIDGE | DUCK RIVER 243.1 | 1980-10-07 | 1220 | 0 | CALCIUM, TOTAL (MG/L AS CA) | 14
475787 | DEMENT BRIDGE | DUCK RIVER 243.1 | 1980-10-07 | 1220 | 0 | MAGNESIUM, TOTAL (MG/L AS MG) | 2.1
475787 | DEMENT BRIDGE | DUCK RIVER 243.1 | 1980-10-07 | 1220 | 0 | SODIUM, TOTAL (MG/L AS NA) | 1.2
475787 | DEMENT BRIDGE | DUCK RIVER 243.1 | 1980-10-07 | 1220 | 0 | IRON, TOTAL (UG/L AS FE) | 1000
475787 | DEMENT BRIDGE | DUCK RIVER 243.1 | 1980-10-07 | 1220 | 0 | IRON, DISSOLVED (UG/L AS FE) | 580
475787 | DEMENT BRIDGE | DUCK RIVER 243.1 | 1980-10-07 | 1220 | 0 | MANGANESE, TOTAL (UG/L AS MN) | 1800
475787 | DEMENT BRIDGE | DUCK RIVER 243.1 | 1980-10-07 | 1220 | 0 | MANGANESE, DISSOLVED (UG/L AS MN) | 870
475787 | DEMENT BRIDGE | DUCK RIVER 243.1 | 1980-10-07 | 1220 | 0 | HARDNESS, CA MG CALCULATED (MG/L AS CACO3) | 44
475787 | DEMENT BRIDGE | DUCK RIVER 243.1 | 1980-10-21 | 1240 | 0 | X-SEC. LOC., HORIZ (% FROM R BANK LOOK UPSTR.) | 50
475787 | DEMENT BRIDGE | DUCK RIVER 243.1 | 1980-10-21 | 1240 | 0 | TEMPERATURE, WATER (DEGREES CENTIGRADE) | 14.4
475787 | DEMENT BRIDGE | DUCK RIVER 243.1 | 1980-10-21 | 1240 | 0 | SPECIFIC CONDUCTANCE (UMHOS/CM @ 25C) | 130
475787 | DEMENT BRIDGE | DUCK RIVER 243.1 | 1980-10-21 | 1240 | 0 | SAMPLING STATION LOCATION VERTICAL (METERS) | 0.3
475787 | DEMENT BRIDGE | DUCK RIVER 243.1 | 1980-10-21 | 1240 | 0 | OXYGEN, DISSOLVED MG/L | 9.2
475787 | DEMENT BRIDGE | DUCK RIVER 243.1 | 1980-10-21 | 1240 | 0 | OXYGEN, DISSOLVED, PERCENT OF SATURATION % | 88.4615
475787 | DEMENT BRIDGE | DUCK RIVER 243.1 | 1980-10-21 | 1240 | 0 | PH (STANDARD UNITS) | 6.5
475787 | DEMENT BRIDGE | DUCK RIVER 243.1 | 1980-10-21 | 1240 | 0 | ALKALINITY, TOTAL (MG/L AS CACO3) | 50
475787 | DEMENT BRIDGE | DUCK RIVER 243.1 | 1980-10-21 | 1240 | 0 | ALKALINITY, PHENOLPHTHALEIN (MG/L) | 0
475787 | DEMENT BRIDGE | DUCK RIVER 243.1 | 1980-10-21 | 1240 | 0 | CALCIUM, TOTAL (MG/L AS CA) | 14
475787 | DEMENT BRIDGE | DUCK RIVER 243.1 | 1980-10-21 | 1240 | 0 | MAGNESIUM, TOTAL (MG/L AS MG) | 2.1
475787 | DEMENT BRIDGE | DUCK RIVER 243.1 | 1980-10-21 | 1240 | 0 | SODIUM, TOTAL (MG/L AS NA) | 1.2
475787 | DEMENT BRIDGE | DUCK RIVER 243.1 | 1980-10-21 | 1240 | 0 | IRON, TOTAL (UG/L AS FE) | 850
475787 | DEMENT BRIDGE | DUCK RIVER 243.1 | 1980-10-21 | 1240 | 0 | IRON, DISSOLVED (UG/L AS FE) | 150
475787 | DEMENT BRIDGE | DUCK RIVER 243.1 | 1980-10-21 | 1240 | 0 | MANGANESE, TOTAL (UG/L AS MN) | 1400
475787 | DEMENT BRIDGE | DUCK RIVER 243.1 | 1980-10-21 | 1240 | 0 | MANGANESE, DISSOLVED (UG/L AS MN) | 1100
475787 | DEMENT BRIDGE | DUCK RIVER 243.1 | 1980-10-21 | 1240 | 0 | HARDNESS, CA MG CALCULATED (MG/L AS CACO3) | 42
475787 | DEMENT BRIDGE | DUCK RIVER 243.1 | 1980-11-05 | 1245 | 0 | X-SEC. LOC., HORIZ (% FROM R BANK LOOK UPSTR.) | 50
475787 | DEMENT BRIDGE | DUCK RIVER 243.1 | 1980-11-05 | 1245 | 0 | TEMPERATURE, WATER (DEGREES CENTIGRADE) | 13.3
475787 | DEMENT BRIDGE | DUCK RIVER 243.1 | 1980-11-05 | 1245 | 0 | SPECIFIC CONDUCTANCE (UMHOS/CM @ 25C) | 120
475787 | DEMENT BRIDGE | DUCK RIVER 243.1 | 1980-11-05 | 1245 | 0 | SAMPLING STATION LOCATION VERTICAL (METERS) | 0.3
475787 | DEMENT BRIDGE | DUCK RIVER 243.1 | 1980-11-05 | 1245 | 0 | OXYGEN, DISSOLVED MG/L | 9
475787 | DEMENT BRIDGE | DUCK RIVER 243.1 | 1980-11-05 | 1245 | 0 | OXYGEN, DISSOLVED, PERCENT OF SATURATION % | 84.9057
475787 | DEMENT BRIDGE | DUCK RIVER 243.1 | 1980-11-05 | 1245 | 0 | PH (STANDARD UNITS) | 6.2
475787 | DEMENT BRIDGE | DUCK RIVER 243.1 | 1980-11-05 | 1245 | 0 | ALKALINITY, TOTAL (MG/L AS CACO3) | 50
475787 | DEMENT BRIDGE | DUCK RIVER 243.1 | 1980-11-05 | 1245 | 0 | ALKALINITY, PHENOLPHTHALEIN (MG/L) | 0
475787 | DEMENT BRIDGE | DUCK RIVER 243.1 | 1980-11-05 | 1245 | 0 | CALCIUM, TOTAL (MG/L AS CA) | 15
475787 | DEMENT BRIDGE | DUCK RIVER 243.1 | 1980-11-05 | 1245 | 0 | MAGNESIUM, TOTAL (MG/L AS MG) | 2.2
475787 | DEMENT BRIDGE | DUCK RIVER 243.1 | 1980-11-05 | 1245 | 0 | SODIUM, TOTAL (MG/L AS NA) | 1.5
475787 | DEMENT BRIDGE | DUCK RIVER 243.1 | 1980-11-05 | 1245 | 0 | IRON, TOTAL (UG/L AS FE) | 480
475787 | DEMENT BRIDGE | DUCK RIVER 243.1 | 1980-11-05 | 1245 | 0 | IRON, DISSOLVED (UG/L AS FE) | 120
475787 | DEMENT BRIDGE | DUCK RIVER 243.1 | 1980-11-05 | 1245 | 0 | MANGANESE, TOTAL (UG/L AS MN) | 1400
475787 | DEMENT BRIDGE | DUCK RIVER 243.1 | 1980-11-05 | 1245 | 0 | MANGANESE, DISSOLVED (UG/L AS MN) | 120
475787 | DEMENT BRIDGE | DUCK RIVER 243.1 | 1980-11-05 | 1245 | 0 | HARDNESS, CA MG CALCULATED (MG/L AS CACO3) | 47
475787 | DEMENT BRIDGE | DUCK RIVER 243.1 | 1980-11-18 | 1155 | 0 | X-SEC. LOC., HORIZ (% FROM R BANK LOOK UPSTR.) | 50
475787 | DEMENT BRIDGE | DUCK RIVER 243.1 | 1980-11-18 | 1155 | 0 | TEMPERATURE, WATER (DEGREES CENTIGRADE) | 10.6
475787 | DEMENT BRIDGE | DUCK RIVER 243.1 | 1980-11-18 | 1155 | 0 | SPECIFIC CONDUCTANCE (UMHOS/CM @ 25C) | 110
475787 | DEMENT BRIDGE | DUCK RIVER 243.1 | 1980-11-18 | 1155 | 0 | SAMPLING STATION LOCATION VERTICAL (METERS) | 0.3
475787 | DEMENT BRIDGE | DUCK RIVER 243.1 | 1980-11-18 | 1155 | 0 | OXYGEN, DISSOLVED MG/L | 10.2
475787 | DEMENT BRIDGE | DUCK RIVER 243.1 | 1980-11-18 | 1155 | 0 | OXYGEN, DISSOLVED, PERCENT OF SATURATION % | 91.8919
475787 | DEMENT BRIDGE | DUCK RIVER 243.1 | 1980-11-18 | 1155 | 0 | PH (STANDARD UNITS) | 6
475787 | DEMENT BRIDGE | DUCK RIVER 243.1 | 1980-11-18 | 1155 | 0 | ALKALINITY, TOTAL (MG/L AS CACO3) | 50
475787 | DEMENT BRIDGE | DUCK RIVER 243.1 | 1980-11-18 | 1155 | 0 | ALKALINITY, PHENOLPHTHALEIN (MG/L) | 0
475787 | DEMENT BRIDGE | DUCK RIVER 243.1 | 1980-11-18 | 1155 | 0 | CALCIUM, TOTAL (MG/L AS CA) | 16
475787 | DEMENT BRIDGE | DUCK RIVER 243.1 | 1980-11-18 | 1155 | 0 | MAGNESIUM, TOTAL (MG/L AS MG) | 2.4
475787 | DEMENT BRIDGE | DUCK RIVER 243.1 | 1980-11-18 | 1155 | 0 | SODIUM, TOTAL (MG/L AS NA) | 1.5
475787 | DEMENT BRIDGE | DUCK RIVER 243.1 | 1980-11-18 | 1155 | 0 | IRON, TOTAL (UG/L AS FE) | 340
475787 | DEMENT BRIDGE | DUCK RIVER 243.1 | 1980-11-18 | 1155 | 0 | IRON, DISSOLVED (UG/L AS FE) | 50
475787 | DEMENT BRIDGE | DUCK RIVER 243.1 | 1980-11-18 | 1155 | 0 | MANGANESE, TOTAL (UG/L AS MN) | 660
475787 | DEMENT BRIDGE | DUCK RIVER 243.1 | 1980-11-18 | 1155 | 0 | MANGANESE, DISSOLVED (UG/L AS MN) | 380
475787 | DEMENT BRIDGE | DUCK RIVER 243.1 | 1980-11-18 | 1155 | 0 | HARDNESS, CA MG CALCULATED (MG/L AS CACO3) | 50
475787 | DEMENT BRIDGE | DUCK RIVER 243.1 | 1980-12-09 | 1145 | 0 | X-SEC. LOC., HORIZ (% FROM R BANK LOOK UPSTR.) | 50
475787 | DEMENT BRIDGE | DUCK RIVER 243.1 | 1980-12-09 | 1145 | 0 | TEMPERATURE, WATER (DEGREES CENTIGRADE) | 11.7
475787 | DEMENT BRIDGE | DUCK RIVER 243.1 | 1980-12-09 | 1145 | 0 | SPECIFIC CONDUCTANCE (UMHOS/CM @ 25C) | 130
475787 | DEMENT BRIDGE | DUCK RIVER 243.1 | 1980-12-09 | 1145 | 0 | SAMPLING STATION LOCATION VERTICAL (METERS) | 0.3
475787 | DEMENT BRIDGE | DUCK RIVER 243.1 | 1980-12-09 | 1145 | 0 | OXYGEN, DISSOLVED MG/L | 10.5
475787 | DEMENT BRIDGE | DUCK RIVER 243.1 | 1980-12-09 | 1145 | 0 | OXYGEN, DISSOLVED, PERCENT OF SATURATION % | 97.2222
475787 | DEMENT BRIDGE | DUCK RIVER 243.1 | 1980-12-09 | 1145 | 0 | PH (STANDARD UNITS) | 7.2
475787 | DEMENT BRIDGE | DUCK RIVER 243.1 | 1980-12-09 | 1145 | 0 | ALKALINITY, TOTAL (MG/L AS CACO3) | 48
475787 | DEMENT BRIDGE | DUCK RIVER 243.1 | 1980-12-09 | 1145 | 0 | ALKALINITY, PHENOLPHTHALEIN (MG/L) | 0
475787 | DEMENT BRIDGE | DUCK RIVER 243.1 | 1980-12-09 | 1145 | 0 | CALCIUM, TOTAL (MG/L AS CA) | 16
475787 | DEMENT BRIDGE | DUCK RIVER 243.1 | 1980-12-09 | 1145 | 0 | MAGNESIUM, TOTAL (MG/L AS MG) | 2.1
475787 | DEMENT BRIDGE | DUCK RIVER 243.1 | 1980-12-09 | 1145 | 0 | SODIUM, TOTAL (MG/L AS NA) | 1.4
475787 | DEMENT BRIDGE | DUCK RIVER 243.1 | 1980-12-09 | 1145 | 0 | IRON, TOTAL (UG/L AS FE) | 350
475787 | DEMENT BRIDGE | DUCK RIVER 243.1 | 1980-12-09 | 1145 | 0 | IRON, DISSOLVED (UG/L AS FE) | 50
475787 | DEMENT BRIDGE | DUCK RIVER 243.1 | 1980-12-09 | 1145 | 0 | MANGANESE, TOTAL (UG/L AS MN) | 210
475787 | DEMENT BRIDGE | DUCK RIVER 243.1 | 1980-12-09 | 1145 | 0 | MANGANESE, DISSOLVED (UG/L AS MN) | 20
475787 | DEMENT BRIDGE | DUCK RIVER 243.1 | 1980-12-09 | 1145 | 0 | HARDNESS, CA MG CALCULATED (MG/L AS CACO3) | 49
475787 | DEMENT BRIDGE | DUCK RIVER 243.1 | 1980-12-23 | 1120 | 0 | X-SEC. LOC., HORIZ (% FROM R BANK LOOK UPSTR.) | 50
475787 | DEMENT BRIDGE | DUCK RIVER 243.1 | 1980-12-23 | 1120 | 0 | TEMPERATURE, WATER (DEGREES CENTIGRADE) | 6.7
475787 | DEMENT BRIDGE | DUCK RIVER 243.1 | 1980-12-23 | 1120 | 0 | SPECIFIC CONDUCTANCE (UMHOS/CM @ 25C) | 88
475787 | DEMENT BRIDGE | DUCK RIVER 243.1 | 1980-12-23 | 1120 | 0 | SAMPLING STATION LOCATION VERTICAL (METERS) | 0.3
475787 | DEMENT BRIDGE | DUCK RIVER 243.1 | 1980-12-23 | 1120 | 0 | OXYGEN, DISSOLVED MG/L | 12
475787 | DEMENT BRIDGE | DUCK RIVER 243.1 | 1980-12-23 | 1120 | 0 | OXYGEN, DISSOLVED, PERCENT OF SATURATION % | 98.3607
475787 | DEMENT BRIDGE | DUCK RIVER 243.1 | 1980-12-23 | 1120 | 0 | CALCIUM, TOTAL (MG/L AS CA) | 17
475787 | DEMENT BRIDGE | DUCK RIVER 243.1 | 1980-12-23 | 1120 | 0 | MAGNESIUM, TOTAL (MG/L AS MG) | 2.5
475787 | DEMENT BRIDGE | DUCK RIVER 243.1 | 1980-12-23 | 1120 | 0 | SODIUM, TOTAL (MG/L AS NA) | 1.5
475787 | DEMENT BRIDGE | DUCK RIVER 243.1 | 1980-12-23 | 1120 | 0 | IRON, TOTAL (UG/L AS FE) | 210
475787 | DEMENT BRIDGE | DUCK RIVER 243.1 | 1980-12-23 | 1120 | 0 | IRON, DISSOLVED (UG/L AS FE) | 50
475787 | DEMENT BRIDGE | DUCK RIVER 243.1 | 1980-12-23 | 1120 | 0 | MANGANESE, TOTAL (UG/L AS MN) | 130
475787 | DEMENT BRIDGE | DUCK RIVER 243.1 | 1980-12-23 | 1120 | 0 | MANGANESE, DISSOLVED (UG/L AS MN) | 30
475787 | DEMENT BRIDGE | DUCK RIVER 243.1 | 1980-12-23 | 1120 | 0 | HARDNESS, CA MG CALCULATED (MG/L AS CACO3) | 53
475787 | DEMENT BRIDGE | DUCK RIVER 243.1 | 1992-09-15 | 1131 | 0 | X-SEC. LOC., HORIZ (% FROM R BANK LOOK UPSTR.) | 30
475787 | DEMENT BRIDGE | DUCK RIVER 243.1 | 1992-09-15 | 1131 | 0 | NUMBER USED IN SAMPLE ACCOUNTING PROCEDURE | 13135
475787 | DEMENT BRIDGE | DUCK RIVER 243.1 | 1992-09-15 | 1131 | 0 | TEMPERATURE, WATER (DEGREES CENTIGRADE) | 16.62
475787 | DEMENT BRIDGE | DUCK RIVER 243.1 | 1992-09-15 | 1131 | 0 | COLOR (PLATINUM-COBALT UNITS) | 20
475787 | DEMENT BRIDGE | DUCK RIVER 243.1 | 1992-09-15 | 1131 | 0 | COLOR,APPARENT(UNFILTERED SAMPLE) PLAT-COB UNITS | 25
475787 | DEMENT BRIDGE | DUCK RIVER 243.1 | 1992-09-15 | 1131 | 0 | OXIDATION REDUCTION POTENTIAL (MILLIVOLTS) | 448
475787 | DEMENT BRIDGE | DUCK RIVER 243.1 | 1992-09-15 | 1131 | 0 | SPECIFIC CONDUCTANCE,FIELD (UMHOS/CM @ 25C) | 114.5
475787 | DEMENT BRIDGE | DUCK RIVER 243.1 | 1992-09-15 | 1131 | 0 | OXYGEN, DISSOLVED MG/L | 7.86
475787 | DEMENT BRIDGE | DUCK RIVER 243.1 | 1992-09-15 | 1131 | 0 | OXYGEN, DISSOLVED, PERCENT OF SATURATION % | 81.0309
475787 | DEMENT BRIDGE | DUCK RIVER 243.1 | 1992-09-15 | 1131 | 0 | BOD, 5 DAY, 20 DEG C MG/L | 1.2
475787 | DEMENT BRIDGE | DUCK RIVER 243.1 | 1992-09-15 | 1131 | 0 | PH (STANDARD UNITS) | 7.49
475787 | DEMENT BRIDGE | DUCK RIVER 243.1 | 1992-09-15 | 1131 | 0 | ALKALINITY TOATL FIELD, (MG/L AS CACO3) | 47
475787 | DEMENT BRIDGE | DUCK RIVER 243.1 | 1992-09-15 | 1131 | 0 | RESIDUE, TOTAL NONFILTRABLE (MG/L) | 9
475787 | DEMENT BRIDGE | DUCK RIVER 243.1 | 1992-09-15 | 1131 | 0 | RESIDUE, VOLATILE NONFILTRABLE (MG/L) | 3
475787 | DEMENT BRIDGE | DUCK RIVER 243.1 | 1992-09-15 | 1131 | 0 | PHOSPHORUS, DISSOLVED ORTHOPHOSPHATE (MG/L AS P) | 0.03
475787 | DEMENT BRIDGE | DUCK RIVER 243.1 | 1992-09-15 | 1131 | 0 | CARBON, TOTAL ORGANIC (MG/L AS C) | 2.8
475787 | DEMENT BRIDGE | DUCK RIVER 243.1 | 1992-09-15 | 1131 | 0 | CARBON, DISSOLVED ORGANIC (MG/L AS C) | 2.7
475787 | DEMENT BRIDGE | DUCK RIVER 243.1 | 1992-09-15 | 1131 | 0 | CALCIUM, TOTAL (MG/L AS CA) | 17
475787 | DEMENT BRIDGE | DUCK RIVER 243.1 | 1992-09-15 | 1131 | 0 | MAGNESIUM, TOTAL (MG/L AS MG) | 2.4
475787 | DEMENT BRIDGE | DUCK RIVER 243.1 | 1992-09-15 | 1131 | 0 | SODIUM, TOTAL (MG/L AS NA) | 1.1
475787 | DEMENT BRIDGE | DUCK RIVER 243.1 | 1992-09-15 | 1131 | 0 | SULFATE, TOTAL (MG/L AS SO4) | 2
475787 | DEMENT BRIDGE | DUCK RIVER 243.1 | 1992-09-15 | 1131 | 0 | COPPER, TOTAL (UG/L AS CU) | 10
475787 | DEMENT BRIDGE | DUCK RIVER 243.1 | 1992-09-15 | 1131 | 0 | IRON, TOTAL (UG/L AS FE) | 820
475787 | DEMENT BRIDGE | DUCK RIVER 243.1 | 1992-09-15 | 1131 | 0 | IRON, DISSOLVED (UG/L AS FE) | 380
475787 | DEMENT BRIDGE | DUCK RIVER 243.1 | 1992-09-15 | 1131 | 0 | MANGANESE, TOTAL (UG/L AS MN) | 400
475787 | DEMENT BRIDGE | DUCK RIVER 243.1 | 1992-09-15 | 1131 | 0 | MANGANESE, DISSOLVED (UG/L AS MN) | 290
475787 | DEMENT BRIDGE | DUCK RIVER 243.1 | 1992-09-15 | 1131 | 0 | ZINC, TOTAL (UG/L AS ZN) | 10
475787 | DEMENT BRIDGE | DUCK RIVER 243.1 | 1992-09-15 | 1131 | 0 | ALUMINUM, TOTAL (UG/L AS AL) | 190
475787 | DEMENT BRIDGE | DUCK RIVER 243.1 | 1992-09-15 | 1131 | 0 | CHLOROPHYLL-A UG/L SPECTROPHOTOMETRIC ACID. METH. | 2
475787 | DEMENT BRIDGE | DUCK RIVER 243.1 | 1992-09-15 | 1131 | 0 | CHLOROPHYLL-B UG/L TRICHROMATIC UNCORRECTED | 1
475787 | DEMENT BRIDGE | DUCK RIVER 243.1 | 1992-09-15 | 1131 | 0 | CHLOROPHYLL-C UG/L TRICHROMATIC UNCORRECTED | 1
475787 | DEMENT BRIDGE | DUCK RIVER 243.1 | 1992-09-15 | 1131 | 0 | PHEOPHYTIN-A UG/L SPECTROPHOTOMETRIC ACID. METH. | 3
475787 | DEMENT BRIDGE | DUCK RIVER 243.1 | 1992-09-15 | 1131 | 0 | HARDNESS, CA MG CALCULATED (MG/L AS CACO3) | 52.3
475787 | DEMENT BRIDGE | DUCK RIVER 243.1 | 1992-09-15 | 1131 | 0 | RESIDUE,TOTAL FILTRABLE (DRIED AT 180C),MG/L | 60
475787 | DEMENT BRIDGE | DUCK RIVER 243.1 | 1992-09-15 | 1131 | 0 | TURBIDITY,FIELD NEPHELOMETRIC TURBIDITY UNITS,NTU | 11.5
475787 | DEMENT BRIDGE | DUCK RIVER 243.1 | 1993-05-12 | 1118 | 0 | NUMBER USED IN SAMPLE ACCOUNTING PROCEDURE | 4294
475787 | DEMENT BRIDGE | DUCK RIVER 243.1 | 1993-05-12 | 1118 | 0 | TEMPERATURE, WATER (DEGREES CENTIGRADE) | 18.8
475787 | DEMENT BRIDGE | DUCK RIVER 243.1 | 1993-05-12 | 1118 | 0 | TRANSPARENCY, SECCHI DISC (METERS) | 1
475787 | DEMENT BRIDGE | DUCK RIVER 243.1 | 1993-05-12 | 1118 | 0 | OXIDATION REDUCTION POTENTIAL (MILLIVOLTS) | 495
475787 | DEMENT BRIDGE | DUCK RIVER 243.1 | 1993-05-12 | 1118 | 0 | SPECIFIC CONDUCTANCE,FIELD (UMHOS/CM @ 25C) | 136
475787 | DEMENT BRIDGE | DUCK RIVER 243.1 | 1993-05-12 | 1118 | 0 | OXYGEN, DISSOLVED MG/L | 8.4
475787 | DEMENT BRIDGE | DUCK RIVER 243.1 | 1993-05-12 | 1118 | 0 | OXYGEN, DISSOLVED, PERCENT OF SATURATION % | 89.3617
475787 | DEMENT BRIDGE | DUCK RIVER 243.1 | 1993-05-12 | 1118 | 0 | PH (STANDARD UNITS) | 7.3
475787 | DEMENT BRIDGE | DUCK RIVER 243.1 | 1993-05-12 | 1118 | 0 | ALKALINITY TOATL FIELD, (MG/L AS CACO3) | 50
475787 | DEMENT BRIDGE | DUCK RIVER 243.1 | 1993-05-12 | 1118 | 0 | CALCIUM, DISSOLVED (MG/L AS CA) | 23
475787 | DEMENT BRIDGE | DUCK RIVER 243.1 | 1993-05-12 | 1118 | 0 | CALCIUM, TOTAL (MG/L AS CA) | 23
475787 | DEMENT BRIDGE | DUCK RIVER 243.1 | 1993-05-12 | 1118 | 0 | MAGNESIUM, DISSOLVED (MG/L AS MG) | 2.8
475787 | DEMENT BRIDGE | DUCK RIVER 243.1 | 1993-05-12 | 1118 | 0 | MAGNESIUM, TOTAL (MG/L AS MG) | 2.8
475787 | DEMENT BRIDGE | DUCK RIVER 243.1 | 1993-05-12 | 1118 | 0 | COPPER, DISSOLVED (UG/L AS CU) | 10
475787 | DEMENT BRIDGE | DUCK RIVER 243.1 | 1993-05-12 | 1118 | 0 | COPPER, TOTAL (UG/L AS CU) | 10
475787 | DEMENT BRIDGE | DUCK RIVER 243.1 | 1993-05-12 | 1118 | 0 | IRON, TOTAL (UG/L AS FE) | 260
475787 | DEMENT BRIDGE | DUCK RIVER 243.1 | 1993-05-12 | 1118 | 0 | IRON, DISSOLVED (UG/L AS FE) | 60
475787 | DEMENT BRIDGE | DUCK RIVER 243.1 | 1993-05-12 | 1118 | 0 | MANGANESE, TOTAL (UG/L AS MN) | 120
475787 | DEMENT BRIDGE | DUCK RIVER 243.1 | 1993-05-12 | 1118 | 0 | MANGANESE, DISSOLVED (UG/L AS MN) | 62
475787 | DEMENT BRIDGE | DUCK RIVER 243.1 | 1993-05-12 | 1118 | 0 | ZINC, DISSOLVED (UG/L AS ZN) | 10
475787 | DEMENT BRIDGE | DUCK RIVER 243.1 | 1993-05-12 | 1118 | 0 | ZINC, TOTAL (UG/L AS ZN) | 10
475787 | DEMENT BRIDGE | DUCK RIVER 243.1 | 1993-05-12 | 1118 | 0 | ALUMINUM, TOTAL (UG/L AS AL) | 230
475787 | DEMENT BRIDGE | DUCK RIVER 243.1 | 1993-05-12 | 1118 | 0 | ALUMINUM, DISSOLVED (UG/L AS AL) | 50
475787 | DEMENT BRIDGE | DUCK RIVER 243.1 | 1993-05-12 | 1118 | 0 | HARDNESS, CA MG CALCULATED (MG/L AS CACO3) | 69
475787 | DEMENT BRIDGE | DUCK RIVER 243.1 | 1993-05-12 | 1118 | 0 | TURBIDITY,FIELD NEPHELOMETRIC TURBIDITY UNITS,NTU | 9.98
475787 | DEMENT BRIDGE | DUCK RIVER 243.1 | 1993-05-12 | 1118 | 0 | STREAM CONDITION ALPHA WEATHER CODES | LSST
475787 | DEMENT BRIDGE | DUCK RIVER 243.1 | 1993-06-01 | 1200 | 0 | FECAL COLIFORM,MEMBR FILTER,M-FC BROTH,44.5 C | 4900
475787 | DEMENT BRIDGE | DUCK RIVER 243.1 | 1993-06-03 | 1200 | 0 | FECAL COLIFORM,MEMBR FILTER,M-FC BROTH,44.5 C | 818
475787 | DEMENT BRIDGE | DUCK RIVER 243.1 | 1993-06-04 | 1200 | 0 | FECAL COLIFORM,MEMBR FILTER,M-FC BROTH,44.5 C | 560
475787 | DEMENT BRIDGE | DUCK RIVER 243.1 | 1993-06-07 | 1200 | 0 | FECAL COLIFORM,MEMBR FILTER,M-FC BROTH,44.5 C | 927
475787 | DEMENT BRIDGE | DUCK RIVER 243.1 | 1993-06-09 | 1018 | 0 | TEMPERATURE, WATER (DEGREES CENTIGRADE) | 20.2
475787 | DEMENT BRIDGE | DUCK RIVER 243.1 | 1993-06-09 | 1018 | 0 | TRANSPARENCY, SECCHI DISC (METERS) | 1
475787 | DEMENT BRIDGE | DUCK RIVER 243.1 | 1993-06-09 | 1018 | 0 | OXIDATION REDUCTION POTENTIAL (MILLIVOLTS) | 624
475787 | DEMENT BRIDGE | DUCK RIVER 243.1 | 1993-06-09 | 1018 | 0 | SPECIFIC CONDUCTANCE,FIELD (UMHOS/CM @ 25C) | 98
475787 | DEMENT BRIDGE | DUCK RIVER 243.1 | 1993-06-09 | 1018 | 0 | OXYGEN, DISSOLVED MG/L | 8.6
475787 | DEMENT BRIDGE | DUCK RIVER 243.1 | 1993-06-09 | 1018 | 0 | OXYGEN, DISSOLVED, PERCENT OF SATURATION % | 93.4782
475787 | DEMENT BRIDGE | DUCK RIVER 243.1 | 1993-06-09 | 1018 | 0 | PH (STANDARD UNITS) | 7.4
475787 | DEMENT BRIDGE | DUCK RIVER 243.1 | 1993-06-09 | 1018 | 0 | ALKALINITY TOATL FIELD, (MG/L AS CACO3) | 49
475787 | DEMENT BRIDGE | DUCK RIVER 243.1 | 1993-06-09 | 1018 | 0 | TURBIDITY,FIELD NEPHELOMETRIC TURBIDITY UNITS,NTU | 7.12
475787 | DEMENT BRIDGE | DUCK RIVER 243.1 | 1993-06-09 | 1018 | 0 | STREAM CONDITION ALPHA WEATHER CODES | LMST
475787 | DEMENT BRIDGE | DUCK RIVER 243.1 | 1993-06-09 | 1018 | 0 | NUMBER USED IN SAMPLE ACCOUNTING PROCEDURE | 5101
475787 | DEMENT BRIDGE | DUCK RIVER 243.1 | 1993-06-09 | 1018 | 0 | COLOR (PLATINUM-COBALT UNITS) | 15
475787 | DEMENT BRIDGE | DUCK RIVER 243.1 | 1993-06-09 | 1018 | 0 | COLOR,APPARENT(UNFILTERED SAMPLE) PLAT-COB UNITS | 30
475787 | DEMENT BRIDGE | DUCK RIVER 243.1 | 1993-06-09 | 1018 | 0 | CALCIUM, DISSOLVED (MG/L AS CA) | 18
475787 | DEMENT BRIDGE | DUCK RIVER 243.1 | 1993-06-09 | 1018 | 0 | CALCIUM, TOTAL (MG/L AS CA) | 18
475787 | DEMENT BRIDGE | DUCK RIVER 243.1 | 1993-06-09 | 1018 | 0 | MAGNESIUM, DISSOLVED (MG/L AS MG) | 2.4
475787 | DEMENT BRIDGE | DUCK RIVER 243.1 | 1993-06-09 | 1018 | 0 | MAGNESIUM, TOTAL (MG/L AS MG) | 2.4
475787 | DEMENT BRIDGE | DUCK RIVER 243.1 | 1993-06-09 | 1018 | 0 | SULFATE, TOTAL (MG/L AS SO4) | 5
475787 | DEMENT BRIDGE | DUCK RIVER 243.1 | 1993-06-09 | 1018 | 0 | COPPER, DISSOLVED (UG/L AS CU) | 10
475787 | DEMENT BRIDGE | DUCK RIVER 243.1 | 1993-06-09 | 1018 | 0 | COPPER, TOTAL (UG/L AS CU) | 10
475787 | DEMENT BRIDGE | DUCK RIVER 243.1 | 1993-06-09 | 1018 | 0 | IRON, TOTAL (UG/L AS FE) | 200
475787 | DEMENT BRIDGE | DUCK RIVER 243.1 | 1993-06-09 | 1018 | 0 | IRON, DISSOLVED (UG/L AS FE) | 20
475787 | DEMENT BRIDGE | DUCK RIVER 243.1 | 1993-06-09 | 1018 | 0 | MANGANESE, TOTAL (UG/L AS MN) | 78
475787 | DEMENT BRIDGE | DUCK RIVER 243.1 | 1993-06-09 | 1018 | 0 | MANGANESE, DISSOLVED (UG/L AS MN) | 26
475787 | DEMENT BRIDGE | DUCK RIVER 243.1 | 1993-06-09 | 1018 | 0 | ZINC, DISSOLVED (UG/L AS ZN) | 10
475787 | DEMENT BRIDGE | DUCK RIVER 243.1 | 1993-06-09 | 1018 | 0 | ZINC, TOTAL (UG/L AS ZN) | 10
475787 | DEMENT BRIDGE | DUCK RIVER 243.1 | 1993-06-09 | 1018 | 0 | ALUMINUM, TOTAL (UG/L AS AL) | 100
475787 | DEMENT BRIDGE | DUCK RIVER 243.1 | 1993-06-09 | 1018 | 0 | ALUMINUM, DISSOLVED (UG/L AS AL) | 50
475787 | DEMENT BRIDGE | DUCK RIVER 243.1 | 1993-06-09 | 1018 | 0 | HARDNESS, CA MG CALCULATED (MG/L AS CACO3) | 54.8
475787 | DEMENT BRIDGE | DUCK RIVER 243.1 | 1993-06-09 | 1200 | 0 | FECAL COLIFORM,MEMBR FILTER,M-FC BROTH,44.5 C | 2082
475787 | DEMENT BRIDGE | DUCK RIVER 243.1 | 1993-06-11 | 1200 | 0 | FECAL COLIFORM,MEMBR FILTER,M-FC BROTH,44.5 C | 11000
475787 | DEMENT BRIDGE | DUCK RIVER 243.1 | 1993-06-15 | 1200 | 0 | FECAL COLIFORM,MEMBR FILTER,M-FC BROTH,44.5 C | 17800
475787 | DEMENT BRIDGE | DUCK RIVER 243.1 | 1993-06-18 | 1200 | 0 | FECAL COLIFORM,MEMBR FILTER,M-FC BROTH,44.5 C | 2573
475787 | DEMENT BRIDGE | DUCK RIVER 243.1 | 1993-06-18 | 1200 | 0 | CODE, GENERAL INFORMATION - ALPHA, NUMERIC CODE | D1
475787 | DEMENT BRIDGE | DUCK RIVER 243.1 | 1993-06-18 | 1202 | 0 | FECAL COLIFORM,MEMBR FILTER,M-FC BROTH,44.5 C | 2373
475787 | DEMENT BRIDGE | DUCK RIVER 243.1 | 1993-06-18 | 1202 | 0 | CODE, GENERAL INFORMATION - ALPHA, NUMERIC CODE | D2
475787 | DEMENT BRIDGE | DUCK RIVER 243.1 | 1993-06-21 | 1200 | 0 | FECAL COLIFORM,MEMBR FILTER,M-FC BROTH,44.5 C | 20000
475787 | DEMENT BRIDGE | DUCK RIVER 243.1 | 1993-06-23 | 1200 | 0 | FECAL COLIFORM,MEMBR FILTER,M-FC BROTH,44.5 C | 745
475787 | DEMENT BRIDGE | DUCK RIVER 243.1 | 1993-06-25 | 1200 | 0 | FECAL COLIFORM,MEMBR FILTER,M-FC BROTH,44.5 C | 827
475787 | DEMENT BRIDGE | DUCK RIVER 243.1 | 1993-06-28 | 1200 | 0 | FECAL COLIFORM,MEMBR FILTER,M-FC BROTH,44.5 C | 682
475787 | DEMENT BRIDGE | DUCK RIVER 243.1 | 1993-07-07 | 1047 | 0 | NUMBER USED IN SAMPLE ACCOUNTING PROCEDURE | 6658
475787 | DEMENT BRIDGE | DUCK RIVER 243.1 | 1993-07-07 | 1047 | 0 | TEMPERATURE, WATER (DEGREES CENTIGRADE) | 19.6
475787 | DEMENT BRIDGE | DUCK RIVER 243.1 | 1993-07-07 | 1047 | 0 | TRANSPARENCY, SECCHI DISC (METERS) | 0.9
475787 | DEMENT BRIDGE | DUCK RIVER 243.1 | 1993-07-07 | 1047 | 0 | COLOR (PLATINUM-COBALT UNITS) | 10
475787 | DEMENT BRIDGE | DUCK RIVER 243.1 | 1993-07-07 | 1047 | 0 | COLOR,APPARENT(UNFILTERED SAMPLE) PLAT-COB UNITS | 35
475787 | DEMENT BRIDGE | DUCK RIVER 243.1 | 1993-07-07 | 1047 | 0 | OXIDATION REDUCTION POTENTIAL (MILLIVOLTS) | 458
475787 | DEMENT BRIDGE | DUCK RIVER 243.1 | 1993-07-07 | 1047 | 0 | SPECIFIC CONDUCTANCE,FIELD (UMHOS/CM @ 25C) | 113
475787 | DEMENT BRIDGE | DUCK RIVER 243.1 | 1993-07-07 | 1047 | 0 | OXYGEN, DISSOLVED MG/L | 8.6
475787 | DEMENT BRIDGE | DUCK RIVER 243.1 | 1993-07-07 | 1047 | 0 | OXYGEN, DISSOLVED, PERCENT OF SATURATION % | 93.4782
475787 | DEMENT BRIDGE | DUCK RIVER 243.1 | 1993-07-07 | 1047 | 0 | PH (STANDARD UNITS) | 7.2
475787 | DEMENT BRIDGE | DUCK RIVER 243.1 | 1993-07-07 | 1047 | 0 | ALKALINITY TOATL FIELD, (MG/L AS CACO3) | 46
475787 | DEMENT BRIDGE | DUCK RIVER 243.1 | 1993-07-07 | 1047 | 0 | CALCIUM, DISSOLVED (MG/L AS CA) | 17
475787 | DEMENT BRIDGE | DUCK RIVER 243.1 | 1993-07-07 | 1047 | 0 | CALCIUM, TOTAL (MG/L AS CA) | 17
475787 | DEMENT BRIDGE | DUCK RIVER 243.1 | 1993-07-07 | 1047 | 0 | MAGNESIUM, DISSOLVED (MG/L AS MG) | 2.5
475787 | DEMENT BRIDGE | DUCK RIVER 243.1 | 1993-07-07 | 1047 | 0 | MAGNESIUM, TOTAL (MG/L AS MG) | 2.5
475787 | DEMENT BRIDGE | DUCK RIVER 243.1 | 1993-07-07 | 1047 | 0 | COPPER, DISSOLVED (UG/L AS CU) | 10
475787 | DEMENT BRIDGE | DUCK RIVER 243.1 | 1993-07-07 | 1047 | 0 | COPPER, TOTAL (UG/L AS CU) | 10
475787 | DEMENT BRIDGE | DUCK RIVER 243.1 | 1993-07-07 | 1047 | 0 | IRON, TOTAL (UG/L AS FE) | 340
475787 | DEMENT BRIDGE | DUCK RIVER 243.1 | 1993-07-07 | 1047 | 0 | IRON, DISSOLVED (UG/L AS FE) | 10
475787 | DEMENT BRIDGE | DUCK RIVER 243.1 | 1993-07-07 | 1047 | 0 | MANGANESE, TOTAL (UG/L AS MN) | 120
475787 | DEMENT BRIDGE | DUCK RIVER 243.1 | 1993-07-07 | 1047 | 0 | MANGANESE, DISSOLVED (UG/L AS MN) | 45
475787 | DEMENT BRIDGE | DUCK RIVER 243.1 | 1993-07-07 | 1047 | 0 | ZINC, DISSOLVED (UG/L AS ZN) | 10
475787 | DEMENT BRIDGE | DUCK RIVER 243.1 | 1993-07-07 | 1047 | 0 | ZINC, TOTAL (UG/L AS ZN) | 20
475787 | DEMENT BRIDGE | DUCK RIVER 243.1 | 1993-07-07 | 1047 | 0 | ALUMINUM, TOTAL (UG/L AS AL) | 170
475787 | DEMENT BRIDGE | DUCK RIVER 243.1 | 1993-07-07 | 1047 | 0 | ALUMINUM, DISSOLVED (UG/L AS AL) | 50
475787 | DEMENT BRIDGE | DUCK RIVER 243.1 | 1993-07-07 | 1047 | 0 | HARDNESS, CA MG CALCULATED (MG/L AS CACO3) | 52.7
475787 | DEMENT BRIDGE | DUCK RIVER 243.1 | 1993-07-07 | 1047 | 0 | TURBIDITY,FIELD NEPHELOMETRIC TURBIDITY UNITS,NTU | 8.7
475787 | DEMENT BRIDGE | DUCK RIVER 243.1 | 1993-07-07 | 1047 | 0 | STREAM CONDITION ALPHA WEATHER CODES | LSST
475787 | DEMENT BRIDGE | DUCK RIVER 243.1 | 1993-08-05 | 1000 | 0 | NUMBER USED IN SAMPLE ACCOUNTING PROCEDURE | 8645
475787 | DEMENT BRIDGE | DUCK RIVER 243.1 | 1993-08-05 | 1000 | 0 | TEMPERATURE, WATER (DEGREES CENTIGRADE) | 18.3
475787 | DEMENT BRIDGE | DUCK RIVER 243.1 | 1993-08-05 | 1000 | 0 | TRANSPARENCY, SECCHI DISC (METERS) | 0.6
475787 | DEMENT BRIDGE | DUCK RIVER 243.1 | 1993-08-05 | 1000 | 0 | COLOR (PLATINUM-COBALT UNITS) | 15
475787 | DEMENT BRIDGE | DUCK RIVER 243.1 | 1993-08-05 | 1000 | 0 | COLOR,APPARENT(UNFILTERED SAMPLE) PLAT-COB UNITS | 20
475787 | DEMENT BRIDGE | DUCK RIVER 243.1 | 1993-08-05 | 1000 | 0 | OXIDATION REDUCTION POTENTIAL (MILLIVOLTS) | 450
475787 | DEMENT BRIDGE | DUCK RIVER 243.1 | 1993-08-05 | 1000 | 0 | SPECIFIC CONDUCTANCE,FIELD (UMHOS/CM @ 25C) | 112
475787 | DEMENT BRIDGE | DUCK RIVER 243.1 | 1993-08-05 | 1000 | 0 | OXYGEN, DISSOLVED MG/L | 8.4
475787 | DEMENT BRIDGE | DUCK RIVER 243.1 | 1993-08-05 | 1000 | 0 | OXYGEN, DISSOLVED, PERCENT OF SATURATION % | 88.421
475787 | DEMENT BRIDGE | DUCK RIVER 243.1 | 1993-08-05 | 1000 | 0 | PH (STANDARD UNITS) | 7.2
475787 | DEMENT BRIDGE | DUCK RIVER 243.1 | 1993-08-05 | 1000 | 0 | ALKALINITY TOATL FIELD, (MG/L AS CACO3) | 49
475787 | DEMENT BRIDGE | DUCK RIVER 243.1 | 1993-08-05 | 1000 | 0 | CALCIUM, DISSOLVED (MG/L AS CA) | 18
475787 | DEMENT BRIDGE | DUCK RIVER 243.1 | 1993-08-05 | 1000 | 0 | CALCIUM, TOTAL (MG/L AS CA) | 18
475787 | DEMENT BRIDGE | DUCK RIVER 243.1 | 1993-08-05 | 1000 | 0 | MAGNESIUM, DISSOLVED (MG/L AS MG) | 2.7
475787 | DEMENT BRIDGE | DUCK RIVER 243.1 | 1993-08-05 | 1000 | 0 | MAGNESIUM, TOTAL (MG/L AS MG) | 2.8
475787 | DEMENT BRIDGE | DUCK RIVER 243.1 | 1993-08-05 | 1000 | 0 | COPPER, DISSOLVED (UG/L AS CU) | 10
475787 | DEMENT BRIDGE | DUCK RIVER 243.1 | 1993-08-05 | 1000 | 0 | COPPER, TOTAL (UG/L AS CU) | 10
475787 | DEMENT BRIDGE | DUCK RIVER 243.1 | 1993-08-05 | 1000 | 0 | IRON, TOTAL (UG/L AS FE) | 480
475787 | DEMENT BRIDGE | DUCK RIVER 243.1 | 1993-08-05 | 1000 | 0 | IRON, DISSOLVED (UG/L AS FE) | 80
475787 | DEMENT BRIDGE | DUCK RIVER 243.1 | 1993-08-05 | 1000 | 0 | MANGANESE, TOTAL (UG/L AS MN) | 240
475787 | DEMENT BRIDGE | DUCK RIVER 243.1 | 1993-08-05 | 1000 | 0 | MANGANESE, DISSOLVED (UG/L AS MN) | 130
475787 | DEMENT BRIDGE | DUCK RIVER 243.1 | 1993-08-05 | 1000 | 0 | ZINC, DISSOLVED (UG/L AS ZN) | 10
475787 | DEMENT BRIDGE | DUCK RIVER 243.1 | 1993-08-05 | 1000 | 0 | ZINC, TOTAL (UG/L AS ZN) | 10
475787 | DEMENT BRIDGE | DUCK RIVER 243.1 | 1993-08-05 | 1000 | 0 | ALUMINUM, TOTAL (UG/L AS AL) | 160
475787 | DEMENT BRIDGE | DUCK RIVER 243.1 | 1993-08-05 | 1000 | 0 | ALUMINUM, DISSOLVED (UG/L AS AL) | 50
475787 | DEMENT BRIDGE | DUCK RIVER 243.1 | 1993-08-05 | 1000 | 0 | SILICON, TOTAL (UG/L AS SI) | 540
475787 | DEMENT BRIDGE | DUCK RIVER 243.1 | 1993-08-05 | 1000 | 0 | HARDNESS, CA MG CALCULATED (MG/L AS CACO3) | 56.5
475787 | DEMENT BRIDGE | DUCK RIVER 243.1 | 1993-08-05 | 1000 | 0 | TURBIDITY,FIELD NEPHELOMETRIC TURBIDITY UNITS,NTU | 11.8
475787 | DEMENT BRIDGE | DUCK RIVER 243.1 | 1993-08-05 | 1000 | 0 | STREAM CONDITION ALPHA WEATHER CODES | LSST
475787 | DEMENT BRIDGE | DUCK RIVER 243.1 | 1993-09-23 | 1050 | 0 | X-SEC. LOC., HORIZ (% FROM R BANK LOOK UPSTR.) | 50
475787 | DEMENT BRIDGE | DUCK RIVER 243.1 | 1993-09-23 | 1050 | 0 | NUMBER USED IN SAMPLE ACCOUNTING PROCEDURE | 12768
475787 | DEMENT BRIDGE | DUCK RIVER 243.1 | 1993-09-23 | 1050 | 0 | TEMPERATURE, WATER (DEGREES CENTIGRADE) | 17
475787 | DEMENT BRIDGE | DUCK RIVER 243.1 | 1993-09-23 | 1050 | 0 | COLOR (PLATINUM-COBALT UNITS) | 30
475787 | DEMENT BRIDGE | DUCK RIVER 243.1 | 1993-09-23 | 1050 | 0 | COLOR,APPARENT(UNFILTERED SAMPLE) PLAT-COB UNITS | 40
475787 | DEMENT BRIDGE | DUCK RIVER 243.1 | 1993-09-23 | 1050 | 0 | SPECIFIC CONDUCTANCE,FIELD (UMHOS/CM @ 25C) | 121
475787 | DEMENT BRIDGE | DUCK RIVER 243.1 | 1993-09-23 | 1050 | 0 | OXYGEN, DISSOLVED MG/L | 8.2
475787 | DEMENT BRIDGE | DUCK RIVER 243.1 | 1993-09-23 | 1050 | 0 | OXYGEN, DISSOLVED, PERCENT OF SATURATION % | 84.5361
475787 | DEMENT BRIDGE | DUCK RIVER 243.1 | 1993-09-23 | 1050 | 0 | PH (STANDARD UNITS) | 7.4
475787 | DEMENT BRIDGE | DUCK RIVER 243.1 | 1993-09-23 | 1050 | 0 | ALKALINITY TOATL FIELD, (MG/L AS CACO3) | 51
475787 | DEMENT BRIDGE | DUCK RIVER 243.1 | 1993-09-23 | 1050 | 0 | SULFIDE, TOTAL (MG/L AS S) | 0.0003
475787 | DEMENT BRIDGE | DUCK RIVER 243.1 | 1993-09-23 | 1050 | 0 | CALCIUM, DISSOLVED (MG/L AS CA) | 17
475787 | DEMENT BRIDGE | DUCK RIVER 243.1 | 1993-09-23 | 1050 | 0 | CALCIUM, TOTAL (MG/L AS CA) | 17
475787 | DEMENT BRIDGE | DUCK RIVER 243.1 | 1993-09-23 | 1050 | 0 | MAGNESIUM, DISSOLVED (MG/L AS MG) | 2.5
475787 | DEMENT BRIDGE | DUCK RIVER 243.1 | 1993-09-23 | 1050 | 0 | MAGNESIUM, TOTAL (MG/L AS MG) | 2.6
475787 | DEMENT BRIDGE | DUCK RIVER 243.1 | 1993-09-23 | 1050 | 0 | COPPER, DISSOLVED (UG/L AS CU) | 10
475787 | DEMENT BRIDGE | DUCK RIVER 243.1 | 1993-09-23 | 1050 | 0 | COPPER, TOTAL (UG/L AS CU) | 10
475787 | DEMENT BRIDGE | DUCK RIVER 243.1 | 1993-09-23 | 1050 | 0 | IRON, TOTAL (UG/L AS FE) | 1100
475787 | DEMENT BRIDGE | DUCK RIVER 243.1 | 1993-09-23 | 1050 | 0 | IRON, DISSOLVED (UG/L AS FE) | 590
475787 | DEMENT BRIDGE | DUCK RIVER 243.1 | 1993-09-23 | 1050 | 0 | MANGANESE, TOTAL (UG/L AS MN) | 360
475787 | DEMENT BRIDGE | DUCK RIVER 243.1 | 1993-09-23 | 1050 | 0 | MANGANESE, DISSOLVED (UG/L AS MN) | 280
475787 | DEMENT BRIDGE | DUCK RIVER 243.1 | 1993-09-23 | 1050 | 0 | ZINC, DISSOLVED (UG/L AS ZN) | 20
475787 | DEMENT BRIDGE | DUCK RIVER 243.1 | 1993-09-23 | 1050 | 0 | ZINC, TOTAL (UG/L AS ZN) | 10
475787 | DEMENT BRIDGE | DUCK RIVER 243.1 | 1993-09-23 | 1050 | 0 | ALUMINUM, TOTAL (UG/L AS AL) | 150
475787 | DEMENT BRIDGE | DUCK RIVER 243.1 | 1993-09-23 | 1050 | 0 | ALUMINUM, DISSOLVED (UG/L AS AL) | 50
475787 | DEMENT BRIDGE | DUCK RIVER 243.1 | 1993-09-23 | 1050 | 0 | SILICON, TOTAL (UG/L AS SI) | 1200
475787 | DEMENT BRIDGE | DUCK RIVER 243.1 | 1993-09-23 | 1050 | 0 | HARDNESS, CA MG CALCULATED (MG/L AS CACO3) | 53.2
475787 | DEMENT BRIDGE | DUCK RIVER 243.1 | 1993-09-23 | 1050 | 0 | TURBIDITY,FIELD NEPHELOMETRIC TURBIDITY UNITS,NTU | 11.7
475787 | DEMENT BRIDGE | DUCK RIVER 243.1 | 1993-10-28 | 800 | 0 | X-SEC. LOC., HORIZ (% FROM R BANK LOOK UPSTR.) | 50
475787 | DEMENT BRIDGE | DUCK RIVER 243.1 | 1993-10-28 | 800 | 0 | NUMBER USED IN SAMPLE ACCOUNTING PROCEDURE | 15087
475787 | DEMENT BRIDGE | DUCK RIVER 243.1 | 1993-10-28 | 800 | 0 | TEMPERATURE, WATER (DEGREES CENTIGRADE) | 12.4
475787 | DEMENT BRIDGE | DUCK RIVER 243.1 | 1993-10-28 | 800 | 0 | COLOR (PLATINUM-COBALT UNITS) | 40
475787 | DEMENT BRIDGE | DUCK RIVER 243.1 | 1993-10-28 | 800 | 0 | COLOR,APPARENT(UNFILTERED SAMPLE) PLAT-COB UNITS | 45
475787 | DEMENT BRIDGE | DUCK RIVER 243.1 | 1993-10-28 | 800 | 0 | SPECIFIC CONDUCTANCE,FIELD (UMHOS/CM @ 25C) | 118
475787 | DEMENT BRIDGE | DUCK RIVER 243.1 | 1993-10-28 | 800 | 0 | OXYGEN, DISSOLVED MG/L | 8.5
475787 | DEMENT BRIDGE | DUCK RIVER 243.1 | 1993-10-28 | 800 | 0 | OXYGEN, DISSOLVED, PERCENT OF SATURATION % | 78.7037
475787 | DEMENT BRIDGE | DUCK RIVER 243.1 | 1993-10-28 | 800 | 0 | PH (STANDARD UNITS) | 7.3
475787 | DEMENT BRIDGE | DUCK RIVER 243.1 | 1993-10-28 | 800 | 0 | ALKALINITY TOATL FIELD, (MG/L AS CACO3) | 54
475787 | DEMENT BRIDGE | DUCK RIVER 243.1 | 1993-10-28 | 800 | 0 | CALCIUM, DISSOLVED (MG/L AS CA) | 17
475787 | DEMENT BRIDGE | DUCK RIVER 243.1 | 1993-10-28 | 800 | 0 | CALCIUM, TOTAL (MG/L AS CA) | 18
475787 | DEMENT BRIDGE | DUCK RIVER 243.1 | 1993-10-28 | 800 | 0 | MAGNESIUM, DISSOLVED (MG/L AS MG) | 2.5
475787 | DEMENT BRIDGE | DUCK RIVER 243.1 | 1993-10-28 | 800 | 0 | MAGNESIUM, TOTAL (MG/L AS MG) | 2.5
475787 | DEMENT BRIDGE | DUCK RIVER 243.1 | 1993-10-28 | 800 | 0 | COPPER, DISSOLVED (UG/L AS CU) | 10
475787 | DEMENT BRIDGE | DUCK RIVER 243.1 | 1993-10-28 | 800 | 0 | COPPER, TOTAL (UG/L AS CU) | 10
475787 | DEMENT BRIDGE | DUCK RIVER 243.1 | 1993-10-28 | 800 | 0 | IRON, TOTAL (UG/L AS FE) | 1600
475787 | DEMENT BRIDGE | DUCK RIVER 243.1 | 1993-10-28 | 800 | 0 | IRON, DISSOLVED (UG/L AS FE) | 1000
475787 | DEMENT BRIDGE | DUCK RIVER 243.1 | 1993-10-28 | 800 | 0 | MANGANESE, TOTAL (UG/L AS MN) | 660
475787 | DEMENT BRIDGE | DUCK RIVER 243.1 | 1993-10-28 | 800 | 0 | MANGANESE, DISSOLVED (UG/L AS MN) | 630
475787 | DEMENT BRIDGE | DUCK RIVER 243.1 | 1993-10-28 | 800 | 0 | ZINC, DISSOLVED (UG/L AS ZN) | 10
475787 | DEMENT BRIDGE | DUCK RIVER 243.1 | 1993-10-28 | 800 | 0 | ZINC, TOTAL (UG/L AS ZN) | 10
475787 | DEMENT BRIDGE | DUCK RIVER 243.1 | 1993-10-28 | 800 | 0 | ALUMINUM, TOTAL (UG/L AS AL) | 170
475787 | DEMENT BRIDGE | DUCK RIVER 243.1 | 1993-10-28 | 800 | 0 | ALUMINUM, DISSOLVED (UG/L AS AL) | 50
475787 | DEMENT BRIDGE | DUCK RIVER 243.1 | 1993-10-28 | 800 | 0 | SILICON, TOTAL (UG/L AS SI) | 1600
475787 | DEMENT BRIDGE | DUCK RIVER 243.1 | 1993-10-28 | 800 | 0 | HARDNESS, CA MG CALCULATED (MG/L AS CACO3) | 55.2
475787 | DEMENT BRIDGE | DUCK RIVER 243.1 | 1993-10-28 | 800 | 0 | TURBIDITY,FIELD NEPHELOMETRIC TURBIDITY UNITS,NTU | 11.9
475787 | DEMENT BRIDGE | DUCK RIVER 243.1 | 1994-05-03 | 1300 | 0 | X-SEC. LOC., HORIZ (% FROM R BANK LOOK UPSTR.) | 50
475787 | DEMENT BRIDGE | DUCK RIVER 243.1 | 1994-05-03 | 1300 | 0 | TEMPERATURE, WATER (DEGREES CENTIGRADE) | 13.9
475787 | DEMENT BRIDGE | DUCK RIVER 243.1 | 1994-05-03 | 1300 | 0 | OXIDATION REDUCTION POTENTIAL (MILLIVOLTS) | 331
475787 | DEMENT BRIDGE | DUCK RIVER 243.1 | 1994-05-03 | 1300 | 0 | SPECIFIC CONDUCTANCE,FIELD (UMHOS/CM @ 25C) | 101
475787 | DEMENT BRIDGE | DUCK RIVER 243.1 | 1994-05-03 | 1300 | 0 | OXYGEN, DISSOLVED MG/L | 8.9
475787 | DEMENT BRIDGE | DUCK RIVER 243.1 | 1994-05-03 | 1300 | 0 | OXYGEN, DISSOLVED, PERCENT OF SATURATION % | 85.5769
475787 | DEMENT BRIDGE | DUCK RIVER 243.1 | 1994-05-03 | 1300 | 0 | PH (STANDARD UNITS) | 7.7
475787 | DEMENT BRIDGE | DUCK RIVER 243.1 | 1994-05-03 | 1300 | 0 | ALKALINITY TOATL FIELD, (MG/L AS CACO3) | 45
475787 | DEMENT BRIDGE | DUCK RIVER 243.1 | 1994-05-03 | 1300 | 0 | SULFIDE, TOTAL (MG/L AS S) | 0.0003
475787 | DEMENT BRIDGE | DUCK RIVER 243.1 | 1994-05-03 | 1300 | 0 | TURBIDITY,FIELD NEPHELOMETRIC TURBIDITY UNITS,NTU | 13.8
475787 | DEMENT BRIDGE | DUCK RIVER 243.1 | 1994-06-14 | 1005 | 0 | X-SEC. LOC., HORIZ (% FROM R BANK LOOK UPSTR.) | 50
475787 | DEMENT BRIDGE | DUCK RIVER 243.1 | 1994-06-14 | 1005 | 0 | NUMBER USED IN SAMPLE ACCOUNTING PROCEDURE | 6798
475787 | DEMENT BRIDGE | DUCK RIVER 243.1 | 1994-06-14 | 1005 | 0 | TEMPERATURE, WATER (DEGREES CENTIGRADE) | 17.8
475787 | DEMENT BRIDGE | DUCK RIVER 243.1 | 1994-06-14 | 1005 | 0 | COLOR (PLATINUM-COBALT UNITS) | 30
475787 | DEMENT BRIDGE | DUCK RIVER 243.1 | 1994-06-14 | 1005 | 0 | OXIDATION REDUCTION POTENTIAL (MILLIVOLTS) | 487
475787 | DEMENT BRIDGE | DUCK RIVER 243.1 | 1994-06-14 | 1005 | 0 | SPECIFIC CONDUCTANCE,FIELD (UMHOS/CM @ 25C) | 90
475787 | DEMENT BRIDGE | DUCK RIVER 243.1 | 1994-06-14 | 1005 | 0 | OXYGEN, DISSOLVED MG/L | 8.4
475787 | DEMENT BRIDGE | DUCK RIVER 243.1 | 1994-06-14 | 1005 | 0 | OXYGEN, DISSOLVED, PERCENT OF SATURATION % | 88.421
475787 | DEMENT BRIDGE | DUCK RIVER 243.1 | 1994-06-14 | 1005 | 0 | PH (STANDARD UNITS) | 7.3
475787 | DEMENT BRIDGE | DUCK RIVER 243.1 | 1994-06-14 | 1005 | 0 | ALKALINITY TOATL FIELD, (MG/L AS CACO3) | 37
475787 | DEMENT BRIDGE | DUCK RIVER 243.1 | 1994-06-14 | 1005 | 0 | SULFIDE, TOTAL (MG/L AS S) | 0.0003
475787 | DEMENT BRIDGE | DUCK RIVER 243.1 | 1994-06-14 | 1005 | 0 | CALCIUM, DISSOLVED (MG/L AS CA) | 11
475787 | DEMENT BRIDGE | DUCK RIVER 243.1 | 1994-06-14 | 1005 | 0 | CALCIUM, TOTAL (MG/L AS CA) | 14
475787 | DEMENT BRIDGE | DUCK RIVER 243.1 | 1994-06-14 | 1005 | 0 | MAGNESIUM, DISSOLVED (MG/L AS MG) | 1.6
475787 | DEMENT BRIDGE | DUCK RIVER 243.1 | 1994-06-14 | 1005 | 0 | MAGNESIUM, TOTAL (MG/L AS MG) | 2
475787 | DEMENT BRIDGE | DUCK RIVER 243.1 | 1994-06-14 | 1005 | 0 | SULFATE, TOTAL (MG/L AS SO4) | 7
475787 | DEMENT BRIDGE | DUCK RIVER 243.1 | 1994-06-14 | 1005 | 0 | COPPER, DISSOLVED (UG/L AS CU) | 10
475787 | DEMENT BRIDGE | DUCK RIVER 243.1 | 1994-06-14 | 1005 | 0 | COPPER, TOTAL (UG/L AS CU) | 10
475787 | DEMENT BRIDGE | DUCK RIVER 243.1 | 1994-06-14 | 1005 | 0 | IRON, TOTAL (UG/L AS FE) | 520
475787 | DEMENT BRIDGE | DUCK RIVER 243.1 | 1994-06-14 | 1005 | 0 | IRON, DISSOLVED (UG/L AS FE) | 210
475787 | DEMENT BRIDGE | DUCK RIVER 243.1 | 1994-06-14 | 1005 | 0 | MANGANESE, TOTAL (UG/L AS MN) | 230
475787 | DEMENT BRIDGE | DUCK RIVER 243.1 | 1994-06-14 | 1005 | 0 | MANGANESE, DISSOLVED (UG/L AS MN) | 130
475787 | DEMENT BRIDGE | DUCK RIVER 243.1 | 1994-06-14 | 1005 | 0 | ZINC, DISSOLVED (UG/L AS ZN) | 10
475787 | DEMENT BRIDGE | DUCK RIVER 243.1 | 1994-06-14 | 1005 | 0 | ZINC, TOTAL (UG/L AS ZN) | 10
475787 | DEMENT BRIDGE | DUCK RIVER 243.1 | 1994-06-14 | 1005 | 0 | ALUMINUM, TOTAL (UG/L AS AL) | 160
475787 | DEMENT BRIDGE | DUCK RIVER 243.1 | 1994-06-14 | 1005 | 0 | ALUMINUM, DISSOLVED (UG/L AS AL) | 130
475787 | DEMENT BRIDGE | DUCK RIVER 243.1 | 1994-06-14 | 1005 | 0 | HARDNESS, CA MG CALCULATED (MG/L AS CACO3) | 43.2
475787 | DEMENT BRIDGE | DUCK RIVER 243.1 | 1994-06-14 | 1005 | 0 | TURBIDITY,FIELD NEPHELOMETRIC TURBIDITY UNITS,NTU | 15
475787 | DEMENT BRIDGE | DUCK RIVER 243.1 | 1994-07-05 | 1232 | 0 | X-SEC. LOC., HORIZ (% FROM R BANK LOOK UPSTR.) | 50
475787 | DEMENT BRIDGE | DUCK RIVER 243.1 | 1994-07-05 | 1232 | 0 | NUMBER USED IN SAMPLE ACCOUNTING PROCEDURE | 7772
475787 | DEMENT BRIDGE | DUCK RIVER 243.1 | 1994-07-05 | 1232 | 0 | TEMPERATURE, WATER (DEGREES CENTIGRADE) | 18.59
475787 | DEMENT BRIDGE | DUCK RIVER 243.1 | 1994-07-05 | 1232 | 0 | COLOR (PLATINUM-COBALT UNITS) | 20
475787 | DEMENT BRIDGE | DUCK RIVER 243.1 | 1994-07-05 | 1232 | 0 | OXIDATION REDUCTION POTENTIAL (MILLIVOLTS) | 383
475787 | DEMENT BRIDGE | DUCK RIVER 243.1 | 1994-07-05 | 1232 | 0 | SPECIFIC CONDUCTANCE,FIELD (UMHOS/CM @ 25C) | 91.1
475787 | DEMENT BRIDGE | DUCK RIVER 243.1 | 1994-07-05 | 1232 | 0 | OXYGEN, DISSOLVED MG/L | 8.36
475787 | DEMENT BRIDGE | DUCK RIVER 243.1 | 1994-07-05 | 1232 | 0 | OXYGEN, DISSOLVED, PERCENT OF SATURATION % | 88.9361
475787 | DEMENT BRIDGE | DUCK RIVER 243.1 | 1994-07-05 | 1232 | 0 | PH (STANDARD UNITS) | 7.12
475787 | DEMENT BRIDGE | DUCK RIVER 243.1 | 1994-07-05 | 1232 | 0 | ALKALINITY TOATL FIELD, (MG/L AS CACO3) | 36
475787 | DEMENT BRIDGE | DUCK RIVER 243.1 | 1994-07-05 | 1232 | 0 | CALCIUM, DISSOLVED (MG/L AS CA) | 12
475787 | DEMENT BRIDGE | DUCK RIVER 243.1 | 1994-07-05 | 1232 | 0 | CALCIUM, TOTAL (MG/L AS CA) | 14
475787 | DEMENT BRIDGE | DUCK RIVER 243.1 | 1994-07-05 | 1232 | 0 | MAGNESIUM, DISSOLVED (MG/L AS MG) | 1.7
475787 | DEMENT BRIDGE | DUCK RIVER 243.1 | 1994-07-05 | 1232 | 0 | MAGNESIUM, TOTAL (MG/L AS MG) | 1.7
475787 | DEMENT BRIDGE | DUCK RIVER 243.1 | 1994-07-05 | 1232 | 0 | SULFATE, TOTAL (MG/L AS SO4) | 5
475787 | DEMENT BRIDGE | DUCK RIVER 243.1 | 1994-07-05 | 1232 | 0 | COPPER, DISSOLVED (UG/L AS CU) | 10
475787 | DEMENT BRIDGE | DUCK RIVER 243.1 | 1994-07-05 | 1232 | 0 | COPPER, TOTAL (UG/L AS CU) | 10
475787 | DEMENT BRIDGE | DUCK RIVER 243.1 | 1994-07-05 | 1232 | 0 | IRON, TOTAL (UG/L AS FE) | 620
475787 | DEMENT BRIDGE | DUCK RIVER 243.1 | 1994-07-05 | 1232 | 0 | IRON, DISSOLVED (UG/L AS FE) | 230
475787 | DEMENT BRIDGE | DUCK RIVER 243.1 | 1994-07-05 | 1232 | 0 | MANGANESE, TOTAL (UG/L AS MN) | 270
475787 | DEMENT BRIDGE | DUCK RIVER 243.1 | 1994-07-05 | 1232 | 0 | MANGANESE, DISSOLVED (UG/L AS MN) | 140
475787 | DEMENT BRIDGE | DUCK RIVER 243.1 | 1994-07-05 | 1232 | 0 | ZINC, DISSOLVED (UG/L AS ZN) | 70
475787 | DEMENT BRIDGE | DUCK RIVER 243.1 | 1994-07-05 | 1232 | 0 | ZINC, TOTAL (UG/L AS ZN) | 10
475787 | DEMENT BRIDGE | DUCK RIVER 243.1 | 1994-07-05 | 1232 | 0 | ALUMINUM, TOTAL (UG/L AS AL) | 150
475787 | DEMENT BRIDGE | DUCK RIVER 243.1 | 1994-07-05 | 1232 | 0 | ALUMINUM, DISSOLVED (UG/L AS AL) | 140
475787 | DEMENT BRIDGE | DUCK RIVER 243.1 | 1994-07-05 | 1232 | 0 | HARDNESS, CA MG CALCULATED (MG/L AS CACO3) | 42
475787 | DEMENT BRIDGE | DUCK RIVER 243.1 | 1994-07-05 | 1232 | 0 | TURBIDITY,FIELD NEPHELOMETRIC TURBIDITY UNITS,NTU | 27.8
475787 | DEMENT BRIDGE | DUCK RIVER 243.1 | 1994-08-01 | 920 | 0 | X-SEC. LOC., HORIZ (% FROM R BANK LOOK UPSTR.) | 50
475787 | DEMENT BRIDGE | DUCK RIVER 243.1 | 1994-08-01 | 920 | 0 | TEMPERATURE, WATER (DEGREES CENTIGRADE) | 17.6
475787 | DEMENT BRIDGE | DUCK RIVER 243.1 | 1994-08-01 | 920 | 0 | OXIDATION REDUCTION POTENTIAL (MILLIVOLTS) | 385
475787 | DEMENT BRIDGE | DUCK RIVER 243.1 | 1994-08-01 | 920 | 0 | SPECIFIC CONDUCTANCE,FIELD (UMHOS/CM @ 25C) | 91
475787 | DEMENT BRIDGE | DUCK RIVER 243.1 | 1994-08-01 | 920 | 0 | OXYGEN, DISSOLVED MG/L | 8.1
475787 | DEMENT BRIDGE | DUCK RIVER 243.1 | 1994-08-01 | 920 | 0 | OXYGEN, DISSOLVED, PERCENT OF SATURATION % | 85.2631
475787 | DEMENT BRIDGE | DUCK RIVER 243.1 | 1994-08-01 | 920 | 0 | PH (STANDARD UNITS) | 7.2
475787 | DEMENT BRIDGE | DUCK RIVER 243.1 | 1994-08-01 | 920 | 0 | ALKALINITY TOATL FIELD, (MG/L AS CACO3) | 37
475787 | DEMENT BRIDGE | DUCK RIVER 243.1 | 1994-08-01 | 920 | 0 | SULFIDE, TOTAL (MG/L AS S) | 0.0003
475787 | DEMENT BRIDGE | DUCK RIVER 243.1 | 1994-08-01 | 920 | 0 | TURBIDITY,FIELD NEPHELOMETRIC TURBIDITY UNITS,NTU | 17.8
475787 | DEMENT BRIDGE | DUCK RIVER 243.1 | 1994-09-12 | 1250 | 0 | X-SEC. LOC., HORIZ (% FROM R BANK LOOK UPSTR.) | 50
475787 | DEMENT BRIDGE | DUCK RIVER 243.1 | 1994-09-12 | 1250 | 0 | NUMBER USED IN SAMPLE ACCOUNTING PROCEDURE | 12719
475787 | DEMENT BRIDGE | DUCK RIVER 243.1 | 1994-09-12 | 1250 | 0 | TEMPERATURE, WATER (DEGREES CENTIGRADE) | 18.8
475787 | DEMENT BRIDGE | DUCK RIVER 243.1 | 1994-09-12 | 1250 | 0 | COLOR (PLATINUM-COBALT UNITS) | 35
475787 | DEMENT BRIDGE | DUCK RIVER 243.1 | 1994-09-12 | 1250 | 0 | OXIDATION REDUCTION POTENTIAL (MILLIVOLTS) | 385
475787 | DEMENT BRIDGE | DUCK RIVER 243.1 | 1994-09-12 | 1250 | 0 | SPECIFIC CONDUCTANCE,FIELD (UMHOS/CM @ 25C) | 96
475787 | DEMENT BRIDGE | DUCK RIVER 243.1 | 1994-09-12 | 1250 | 0 | OXYGEN, DISSOLVED MG/L | 7.8
475787 | DEMENT BRIDGE | DUCK RIVER 243.1 | 1994-09-12 | 1250 | 0 | OXYGEN, DISSOLVED, PERCENT OF SATURATION % | 82.9787
475787 | DEMENT BRIDGE | DUCK RIVER 243.1 | 1994-09-12 | 1250 | 0 | PH (STANDARD UNITS) | 7.1
475787 | DEMENT BRIDGE | DUCK RIVER 243.1 | 1994-09-12 | 1250 | 0 | ALKALINITY TOATL FIELD, (MG/L AS CACO3) | 42
475787 | DEMENT BRIDGE | DUCK RIVER 243.1 | 1994-09-12 | 1250 | 0 | CALCIUM, DISSOLVED (MG/L AS CA) | 12
475787 | DEMENT BRIDGE | DUCK RIVER 243.1 | 1994-09-12 | 1250 | 0 | CALCIUM, TOTAL (MG/L AS CA) | 14
475787 | DEMENT BRIDGE | DUCK RIVER 243.1 | 1994-09-12 | 1250 | 0 | MAGNESIUM, DISSOLVED (MG/L AS MG) | 1.8
475787 | DEMENT BRIDGE | DUCK RIVER 243.1 | 1994-09-12 | 1250 | 0 | MAGNESIUM, TOTAL (MG/L AS MG) | 2.1
475787 | DEMENT BRIDGE | DUCK RIVER 243.1 | 1994-09-12 | 1250 | 0 | SULFATE, TOTAL (MG/L AS SO4) | 5
475787 | DEMENT BRIDGE | DUCK RIVER 243.1 | 1994-09-12 | 1250 | 0 | COPPER, DISSOLVED (UG/L AS CU) | 10
475787 | DEMENT BRIDGE | DUCK RIVER 243.1 | 1994-09-12 | 1250 | 0 | COPPER, TOTAL (UG/L AS CU) | 10
475787 | DEMENT BRIDGE | DUCK RIVER 243.1 | 1994-09-12 | 1250 | 0 | IRON, TOTAL (UG/L AS FE) | 1100
475787 | DEMENT BRIDGE | DUCK RIVER 243.1 | 1994-09-12 | 1250 | 0 | IRON, DISSOLVED (UG/L AS FE) | 640
475787 | DEMENT BRIDGE | DUCK RIVER 243.1 | 1994-09-12 | 1250 | 0 | MANGANESE, TOTAL (UG/L AS MN) | 370
475787 | DEMENT BRIDGE | DUCK RIVER 243.1 | 1994-09-12 | 1250 | 0 | MANGANESE, DISSOLVED (UG/L AS MN) | 220
475787 | DEMENT BRIDGE | DUCK RIVER 243.1 | 1994-09-12 | 1250 | 0 | ZINC, DISSOLVED (UG/L AS ZN) | 10
475787 | DEMENT BRIDGE | DUCK RIVER 243.1 | 1994-09-12 | 1250 | 0 | ZINC, TOTAL (UG/L AS ZN) | 10
475787 | DEMENT BRIDGE | DUCK RIVER 243.1 | 1994-09-12 | 1250 | 0 | ALUMINUM, TOTAL (UG/L AS AL) | 150
475787 | DEMENT BRIDGE | DUCK RIVER 243.1 | 1994-09-12 | 1250 | 0 | ALUMINUM, DISSOLVED (UG/L AS AL) | 50
475787 | DEMENT BRIDGE | DUCK RIVER 243.1 | 1994-09-12 | 1250 | 0 | HARDNESS, CA MG CALCULATED (MG/L AS CACO3) | 43.6
475787 | DEMENT BRIDGE | DUCK RIVER 243.1 | 1994-09-12 | 1250 | 0 | TURBIDITY,FIELD NEPHELOMETRIC TURBIDITY UNITS,NTU | 10.9
475787 | DEMENT BRIDGE | DUCK RIVER 243.1 | 1994-10-03 | 1110 | 0 | X-SEC. LOC., HORIZ (% FROM R BANK LOOK UPSTR.) | 50
475787 | DEMENT BRIDGE | DUCK RIVER 243.1 | 1994-10-03 | 1110 | 0 | NUMBER USED IN SAMPLE ACCOUNTING PROCEDURE | 14165
475787 | DEMENT BRIDGE | DUCK RIVER 243.1 | 1994-10-03 | 1110 | 0 | TEMPERATURE, WATER (DEGREES CENTIGRADE) | 18.4
475787 | DEMENT BRIDGE | DUCK RIVER 243.1 | 1994-10-03 | 1110 | 0 | COLOR (PLATINUM-COBALT UNITS) | 25
475787 | DEMENT BRIDGE | DUCK RIVER 243.1 | 1994-10-03 | 1110 | 0 | OXIDATION REDUCTION POTENTIAL (MILLIVOLTS) | 464
475787 | DEMENT BRIDGE | DUCK RIVER 243.1 | 1994-10-03 | 1110 | 0 | SPECIFIC CONDUCTANCE,FIELD (UMHOS/CM @ 25C) | 108
475787 | DEMENT BRIDGE | DUCK RIVER 243.1 | 1994-10-03 | 1110 | 0 | OXYGEN, DISSOLVED MG/L | 7.5
475787 | DEMENT BRIDGE | DUCK RIVER 243.1 | 1994-10-03 | 1110 | 0 | OXYGEN, DISSOLVED, PERCENT OF SATURATION % | 78.9474
475787 | DEMENT BRIDGE | DUCK RIVER 243.1 | 1994-10-03 | 1110 | 0 | PH (STANDARD UNITS) | 7.2
475787 | DEMENT BRIDGE | DUCK RIVER 243.1 | 1994-10-03 | 1110 | 0 | ALKALINITY TOATL FIELD, (MG/L AS CACO3) | 47
475787 | DEMENT BRIDGE | DUCK RIVER 243.1 | 1994-10-03 | 1110 | 0 | SULFIDE, TOTAL (MG/L AS S) | 0.0003
475787 | DEMENT BRIDGE | DUCK RIVER 243.1 | 1994-10-03 | 1110 | 0 | CALCIUM, DISSOLVED (MG/L AS CA) | 15
475787 | DEMENT BRIDGE | DUCK RIVER 243.1 | 1994-10-03 | 1110 | 0 | CALCIUM, TOTAL (MG/L AS CA) | 16
475787 | DEMENT BRIDGE | DUCK RIVER 243.1 | 1994-10-03 | 1110 | 0 | MAGNESIUM, DISSOLVED (MG/L AS MG) | 2.1
475787 | DEMENT BRIDGE | DUCK RIVER 243.1 | 1994-10-03 | 1110 | 0 | MAGNESIUM, TOTAL (MG/L AS MG) | 2.1
475787 | DEMENT BRIDGE | DUCK RIVER 243.1 | 1994-10-03 | 1110 | 0 | SULFATE, TOTAL (MG/L AS SO4) | 5
475787 | DEMENT BRIDGE | DUCK RIVER 243.1 | 1994-10-03 | 1110 | 0 | COPPER, DISSOLVED (UG/L AS CU) | 10
475787 | DEMENT BRIDGE | DUCK RIVER 243.1 | 1994-10-03 | 1110 | 0 | COPPER, TOTAL (UG/L AS CU) | 10
475787 | DEMENT BRIDGE | DUCK RIVER 243.1 | 1994-10-03 | 1110 | 0 | IRON, TOTAL (UG/L AS FE) | 1400
475787 | DEMENT BRIDGE | DUCK RIVER 243.1 | 1994-10-03 | 1110 | 0 | IRON, DISSOLVED (UG/L AS FE) | 920
475787 | DEMENT BRIDGE | DUCK RIVER 243.1 | 1994-10-03 | 1110 | 0 | MANGANESE, TOTAL (UG/L AS MN) | 410
475787 | DEMENT BRIDGE | DUCK RIVER 243.1 | 1994-10-03 | 1110 | 0 | MANGANESE, DISSOLVED (UG/L AS MN) | 280
475787 | DEMENT BRIDGE | DUCK RIVER 243.1 | 1994-10-03 | 1110 | 0 | ZINC, DISSOLVED (UG/L AS ZN) | 10
475787 | DEMENT BRIDGE | DUCK RIVER 243.1 | 1994-10-03 | 1110 | 0 | ZINC, TOTAL (UG/L AS ZN) | 10
475787 | DEMENT BRIDGE | DUCK RIVER 243.1 | 1994-10-03 | 1110 | 0 | ALUMINUM, TOTAL (UG/L AS AL) | 50
475787 | DEMENT BRIDGE | DUCK RIVER 243.1 | 1994-10-03 | 1110 | 0 | ALUMINUM, DISSOLVED (UG/L AS AL) | 50
475787 | DEMENT BRIDGE | DUCK RIVER 243.1 | 1994-10-03 | 1110 | 0 | HARDNESS, CA MG CALCULATED (MG/L AS CACO3) | 48.6
475787 | DEMENT BRIDGE | DUCK RIVER 243.1 | 1994-10-03 | 1110 | 0 | TURBIDITY,FIELD NEPHELOMETRIC TURBIDITY UNITS,NTU | 12
475787 | DEMENT BRIDGE | DUCK RIVER 243.1 | 1995-05-09 | 1335 | 0 | X-SEC. LOC., HORIZ (% FROM R BANK LOOK UPSTR.) | 50
475787 | DEMENT BRIDGE | DUCK RIVER 243.1 | 1995-05-09 | 1335 | 0 | NUMBER USED IN SAMPLE ACCOUNTING PROCEDURE | 4210
475787 | DEMENT BRIDGE | DUCK RIVER 243.1 | 1995-05-09 | 1335 | 0 | TEMPERATURE, WATER (DEGREES CENTIGRADE) | 18.1
475787 | DEMENT BRIDGE | DUCK RIVER 243.1 | 1995-05-09 | 1335 | 0 | COLOR (PLATINUM-COBALT UNITS) | 50
475787 | DEMENT BRIDGE | DUCK RIVER 243.1 | 1995-05-09 | 1335 | 0 | OXIDATION REDUCTION POTENTIAL (MILLIVOLTS) | 466
475787 | DEMENT BRIDGE | DUCK RIVER 243.1 | 1995-05-09 | 1335 | 0 | SPECIFIC CONDUCTANCE,FIELD (UMHOS/CM @ 25C) | 120
475787 | DEMENT BRIDGE | DUCK RIVER 243.1 | 1995-05-09 | 1335 | 0 | OXYGEN, DISSOLVED MG/L | 7.9
475787 | DEMENT BRIDGE | DUCK RIVER 243.1 | 1995-05-09 | 1335 | 0 | OXYGEN, DISSOLVED, PERCENT OF SATURATION % | 83.1579
475787 | DEMENT BRIDGE | DUCK RIVER 243.1 | 1995-05-09 | 1335 | 0 | PH (STANDARD UNITS) | 7.4
475787 | DEMENT BRIDGE | DUCK RIVER 243.1 | 1995-05-09 | 1335 | 0 | SULFATE, TOTAL (MG/L AS SO4) | 6
475787 | DEMENT BRIDGE | DUCK RIVER 243.1 | 1995-05-09 | 1335 | 0 | IRON, TOTAL (UG/L AS FE) | 1600
475787 | DEMENT BRIDGE | DUCK RIVER 243.1 | 1995-05-09 | 1335 | 0 | IRON, DISSOLVED (UG/L AS FE) | 90
475787 | DEMENT BRIDGE | DUCK RIVER 243.1 | 1995-05-09 | 1335 | 0 | MANGANESE, TOTAL (UG/L AS MN) | 460
475787 | DEMENT BRIDGE | DUCK RIVER 243.1 | 1995-05-09 | 1335 | 0 | MANGANESE, DISSOLVED (UG/L AS MN) | 10
475787 | DEMENT BRIDGE | DUCK RIVER 243.1 | 1995-05-09 | 1335 | 0 | TURBIDITY,FIELD NEPHELOMETRIC TURBIDITY UNITS,NTU | 717
475787 | DEMENT BRIDGE | DUCK RIVER 243.1 | 1995-06-13 | 1126 | 0 | NUMBER USED IN SAMPLE ACCOUNTING PROCEDURE | 5909
475787 | DEMENT BRIDGE | DUCK RIVER 243.1 | 1995-06-13 | 1126 | 0 | TEMPERATURE, WATER (DEGREES CENTIGRADE) | 16.04
475787 | DEMENT BRIDGE | DUCK RIVER 243.1 | 1995-06-13 | 1126 | 0 | COLOR (PLATINUM-COBALT UNITS) | 20
475787 | DEMENT BRIDGE | DUCK RIVER 243.1 | 1995-06-13 | 1126 | 0 | OXIDATION REDUCTION POTENTIAL (MILLIVOLTS) | 571
475787 | DEMENT BRIDGE | DUCK RIVER 243.1 | 1995-06-13 | 1126 | 0 | SPECIFIC CONDUCTANCE,FIELD (UMHOS/CM @ 25C) | 142.6
475787 | DEMENT BRIDGE | DUCK RIVER 243.1 | 1995-06-13 | 1126 | 0 | OXYGEN, DISSOLVED MG/L | 8.79
475787 | DEMENT BRIDGE | DUCK RIVER 243.1 | 1995-06-13 | 1126 | 0 | OXYGEN, DISSOLVED, PERCENT OF SATURATION % | 87.9
475787 | DEMENT BRIDGE | DUCK RIVER 243.1 | 1995-06-13 | 1126 | 0 | PH (STANDARD UNITS) | 7.36
475787 | DEMENT BRIDGE | DUCK RIVER 243.1 | 1995-06-13 | 1126 | 0 | ALKALINITY TOATL FIELD, (MG/L AS CACO3) | 57
475787 | DEMENT BRIDGE | DUCK RIVER 243.1 | 1995-06-13 | 1126 | 0 | SULFATE, TOTAL (MG/L AS SO4) | 6
475787 | DEMENT BRIDGE | DUCK RIVER 243.1 | 1995-06-13 | 1126 | 0 | IRON, TOTAL (UG/L AS FE) | 170
475787 | DEMENT BRIDGE | DUCK RIVER 243.1 | 1995-06-13 | 1126 | 0 | IRON, DISSOLVED (UG/L AS FE) | 20
475787 | DEMENT BRIDGE | DUCK RIVER 243.1 | 1995-06-13 | 1126 | 0 | MANGANESE, TOTAL (UG/L AS MN) | 170
475787 | DEMENT BRIDGE | DUCK RIVER 243.1 | 1995-06-13 | 1126 | 0 | MANGANESE, DISSOLVED (UG/L AS MN) | 99
475787 | DEMENT BRIDGE | DUCK RIVER 243.1 | 1995-06-13 | 1126 | 0 | TURBIDITY,FIELD NEPHELOMETRIC TURBIDITY UNITS,NTU | 6.94
475787 | DEMENT BRIDGE | DUCK RIVER 243.1 | 1995-07-11 | 843 | 0 | NUMBER USED IN SAMPLE ACCOUNTING PROCEDURE | 7145
475787 | DEMENT BRIDGE | DUCK RIVER 243.1 | 1995-07-11 | 843 | 0 | TEMPERATURE, WATER (DEGREES CENTIGRADE) | 17.2
475787 | DEMENT BRIDGE | DUCK RIVER 243.1 | 1995-07-11 | 843 | 0 | COLOR (PLATINUM-COBALT UNITS) | 10
475787 | DEMENT BRIDGE | DUCK RIVER 243.1 | 1995-07-11 | 843 | 0 | OXIDATION REDUCTION POTENTIAL (MILLIVOLTS) | 431
475787 | DEMENT BRIDGE | DUCK RIVER 243.1 | 1995-07-11 | 843 | 0 | SPECIFIC CONDUCTANCE,FIELD (UMHOS/CM @ 25C) | 120.3
475787 | DEMENT BRIDGE | DUCK RIVER 243.1 | 1995-07-11 | 843 | 0 | OXYGEN, DISSOLVED MG/L | 8.2
475787 | DEMENT BRIDGE | DUCK RIVER 243.1 | 1995-07-11 | 843 | 0 | OXYGEN, DISSOLVED, PERCENT OF SATURATION % | 84.5361
475787 | DEMENT BRIDGE | DUCK RIVER 243.1 | 1995-07-11 | 843 | 0 | PH (STANDARD UNITS) | 7.36
475787 | DEMENT BRIDGE | DUCK RIVER 243.1 | 1995-07-11 | 843 | 0 | SULFATE, TOTAL (MG/L AS SO4) | 4
475787 | DEMENT BRIDGE | DUCK RIVER 243.1 | 1995-07-11 | 843 | 0 | IRON, TOTAL (UG/L AS FE) | 230
475787 | DEMENT BRIDGE | DUCK RIVER 243.1 | 1995-07-11 | 843 | 0 | IRON, DISSOLVED (UG/L AS FE) | 10
475787 | DEMENT BRIDGE | DUCK RIVER 243.1 | 1995-07-11 | 843 | 0 | MANGANESE, TOTAL (UG/L AS MN) | 190
475787 | DEMENT BRIDGE | DUCK RIVER 243.1 | 1995-07-11 | 843 | 0 | MANGANESE, DISSOLVED (UG/L AS MN) | 86
475787 | DEMENT BRIDGE | DUCK RIVER 243.1 | 1995-07-11 | 843 | 0 | TURBIDITY,FIELD NEPHELOMETRIC TURBIDITY UNITS,NTU | 6.63
475787 | DEMENT BRIDGE | DUCK RIVER 243.1 | 1995-08-15 | 859 | 0 | NUMBER USED IN SAMPLE ACCOUNTING PROCEDURE | 8887
475787 | DEMENT BRIDGE | DUCK RIVER 243.1 | 1995-08-15 | 859 | 0 | TEMPERATURE, WATER (DEGREES CENTIGRADE) | 18.76
475787 | DEMENT BRIDGE | DUCK RIVER 243.1 | 1995-08-15 | 859 | 0 | COLOR (PLATINUM-COBALT UNITS) | 25
475787 | DEMENT BRIDGE | DUCK RIVER 243.1 | 1995-08-15 | 859 | 0 | OXIDATION REDUCTION POTENTIAL (MILLIVOLTS) | 319
475787 | DEMENT BRIDGE | DUCK RIVER 243.1 | 1995-08-15 | 859 | 0 | SPECIFIC CONDUCTANCE,FIELD (UMHOS/CM @ 25C) | 123.9
475787 | DEMENT BRIDGE | DUCK RIVER 243.1 | 1995-08-15 | 859 | 0 | OXYGEN, DISSOLVED MG/L | 7.46
475787 | DEMENT BRIDGE | DUCK RIVER 243.1 | 1995-08-15 | 859 | 0 | OXYGEN, DISSOLVED, PERCENT OF SATURATION % | 79.3617
475787 | DEMENT BRIDGE | DUCK RIVER 243.1 | 1995-08-15 | 859 | 0 | PH (STANDARD UNITS) | 7.28
475787 | DEMENT BRIDGE | DUCK RIVER 243.1 | 1995-08-15 | 859 | 0 | SULFIDE, TOTAL (MG/L AS S) | 0.0003
475787 | DEMENT BRIDGE | DUCK RIVER 243.1 | 1995-08-15 | 859 | 0 | SULFATE, TOTAL (MG/L AS SO4) | 4
475787 | DEMENT BRIDGE | DUCK RIVER 243.1 | 1995-08-15 | 859 | 0 | IRON, TOTAL (UG/L AS FE) | 850
475787 | DEMENT BRIDGE | DUCK RIVER 243.1 | 1995-08-15 | 859 | 0 | IRON, DISSOLVED (UG/L AS FE) | 510
475787 | DEMENT BRIDGE | DUCK RIVER 243.1 | 1995-08-15 | 859 | 0 | MANGANESE, TOTAL (UG/L AS MN) | 340
475787 | DEMENT BRIDGE | DUCK RIVER 243.1 | 1995-08-15 | 859 | 0 | MANGANESE, DISSOLVED (UG/L AS MN) | 160
475787 | DEMENT BRIDGE | DUCK RIVER 243.1 | 1995-08-15 | 859 | 0 | TURBIDITY,FIELD NEPHELOMETRIC TURBIDITY UNITS,NTU | 7.7
475787 | DEMENT BRIDGE | DUCK RIVER 243.1 | 1995-09-12 | 945 | 0 | NUMBER USED IN SAMPLE ACCOUNTING PROCEDURE | 10198
475787 | DEMENT BRIDGE | DUCK RIVER 243.1 | 1995-09-12 | 945 | 0 | TEMPERATURE, WATER (DEGREES CENTIGRADE) | 19.91
475787 | DEMENT BRIDGE | DUCK RIVER 243.1 | 1995-09-12 | 945 | 0 | COLOR (PLATINUM-COBALT UNITS) | 25
475787 | DEMENT BRIDGE | DUCK RIVER 243.1 | 1995-09-12 | 945 | 0 | OXIDATION REDUCTION POTENTIAL (MILLIVOLTS) | 395
475787 | DEMENT BRIDGE | DUCK RIVER 243.1 | 1995-09-12 | 945 | 0 | SPECIFIC CONDUCTANCE,FIELD (UMHOS/CM @ 25C) | 127.2
475787 | DEMENT BRIDGE | DUCK RIVER 243.1 | 1995-09-12 | 945 | 0 | OXYGEN, DISSOLVED MG/L | 8.03
475787 | DEMENT BRIDGE | DUCK RIVER 243.1 | 1995-09-12 | 945 | 0 | OXYGEN, DISSOLVED, PERCENT OF SATURATION % | 87.2826
475787 | DEMENT BRIDGE | DUCK RIVER 243.1 | 1995-09-12 | 945 | 0 | PH (STANDARD UNITS) | 7.38
475787 | DEMENT BRIDGE | DUCK RIVER 243.1 | 1995-09-12 | 945 | 0 | SULFATE, TOTAL (MG/L AS SO4) | 4
475787 | DEMENT BRIDGE | DUCK RIVER 243.1 | 1995-09-12 | 945 | 0 | IRON, TOTAL (UG/L AS FE) | 1100
475787 | DEMENT BRIDGE | DUCK RIVER 243.1 | 1995-09-12 | 945 | 0 | IRON, DISSOLVED (UG/L AS FE) | 750
475787 | DEMENT BRIDGE | DUCK RIVER 243.1 | 1995-09-12 | 945 | 0 | MANGANESE, TOTAL (UG/L AS MN) | 450
475787 | DEMENT BRIDGE | DUCK RIVER 243.1 | 1995-09-12 | 945 | 0 | MANGANESE, DISSOLVED (UG/L AS MN) | 180
475787 | DEMENT BRIDGE | DUCK RIVER 243.1 | 1995-09-12 | 945 | 0 | TURBIDITY,FIELD NEPHELOMETRIC TURBIDITY UNITS,NTU | 13.5
475787 | DEMENT BRIDGE | DUCK RIVER 243.1 | 1996-05-20 | 818 | 0 | TEMPERATURE, WATER (DEGREES CENTIGRADE) | 18.34
475787 | DEMENT BRIDGE | DUCK RIVER 243.1 | 1996-05-20 | 818 | 0 | OXIDATION REDUCTION POTENTIAL (MILLIVOLTS) | 514
475787 | DEMENT BRIDGE | DUCK RIVER 243.1 | 1996-05-20 | 818 | 0 | SPECIFIC CONDUCTANCE,FIELD (UMHOS/CM @ 25C) | 144
475787 | DEMENT BRIDGE | DUCK RIVER 243.1 | 1996-05-20 | 818 | 0 | OXYGEN, DISSOLVED MG/L | 7.35
475787 | DEMENT BRIDGE | DUCK RIVER 243.1 | 1996-05-20 | 818 | 0 | OXYGEN, DISSOLVED, PERCENT OF SATURATION % | 77.3684
475787 | DEMENT BRIDGE | DUCK RIVER 243.1 | 1996-05-20 | 818 | 0 | PH (STANDARD UNITS) | 7.38
475787 | DEMENT BRIDGE | DUCK RIVER 243.1 | 1996-05-20 | 818 | 0 | TURBIDITY,FIELD NEPHELOMETRIC TURBIDITY UNITS,NTU | 9.38
475787 | DEMENT BRIDGE | DUCK RIVER 243.1 | 1996-05-20 | 818 | 0 | NUMBER USED IN SAMPLE ACCOUNTING PROCEDURE | 5618
475787 | DEMENT BRIDGE | DUCK RIVER 243.1 | 1996-05-20 | 818 | 0 | COLOR (PLATINUM-COBALT UNITS) | 20
475787 | DEMENT BRIDGE | DUCK RIVER 243.1 | 1996-05-20 | 818 | 0 | NITROGEN, AMMONIA, TOTAL (MG/L AS N) | 0.04
475787 | DEMENT BRIDGE | DUCK RIVER 243.1 | 1996-05-20 | 818 | 0 | NITRITE PLUS NITRATE, TOTAL 1 DET. (MG/L AS N) | 0.54
475787 | DEMENT BRIDGE | DUCK RIVER 243.1 | 1996-05-20 | 818 | 0 | PHOSPHORUS, TOTAL (MG/L AS P) | 0.06
475787 | DEMENT BRIDGE | DUCK RIVER 243.1 | 1996-05-20 | 818 | 0 | SULFATE, TOTAL (MG/L AS SO4) | 5
475787 | DEMENT BRIDGE | DUCK RIVER 243.1 | 1996-05-20 | 818 | 0 | IRON, TOTAL (UG/L AS FE) | 370
475787 | DEMENT BRIDGE | DUCK RIVER 243.1 | 1996-05-20 | 818 | 0 | IRON, DISSOLVED (UG/L AS FE) | 80
475787 | DEMENT BRIDGE | DUCK RIVER 243.1 | 1996-05-20 | 818 | 0 | MANGANESE, TOTAL (UG/L AS MN) | 170
475787 | DEMENT BRIDGE | DUCK RIVER 243.1 | 1996-05-20 | 818 | 0 | MANGANESE, DISSOLVED (UG/L AS MN) | 100
475787 | DEMENT BRIDGE | DUCK RIVER 243.1 | 1996-05-20 | 818 | 0 | CHLOROPHYLL-A UG/L SPECTROPHOTOMETRIC ACID. METH. | 3
475787 | DEMENT BRIDGE | DUCK RIVER 243.1 | 1996-05-20 | 818 | 0 | CHLOROPHYLL-B UG/L TRICHROMATIC UNCORRECTED | 1
475787 | DEMENT BRIDGE | DUCK RIVER 243.1 | 1996-05-20 | 818 | 0 | CHLOROPHYLL-C UG/L TRICHROMATIC UNCORRECTED | 1
475787 | DEMENT BRIDGE | DUCK RIVER 243.1 | 1996-05-20 | 818 | 0 | PHEOPHYTIN-A UG/L SPECTROPHOTOMETRIC ACID. METH. | 2
475787 | DEMENT BRIDGE | DUCK RIVER 243.1 | 1996-06-18 | 744 | 0 | TEMPERATURE, WATER (DEGREES CENTIGRADE) | 17.51
475787 | DEMENT BRIDGE | DUCK RIVER 243.1 | 1996-06-18 | 744 | 0 | COLOR (PLATINUM-COBALT UNITS) | 20
475787 | DEMENT BRIDGE | DUCK RIVER 243.1 | 1996-06-18 | 744 | 0 | OXIDATION REDUCTION POTENTIAL (MILLIVOLTS) | 441
475787 | DEMENT BRIDGE | DUCK RIVER 243.1 | 1996-06-18 | 744 | 0 | SPECIFIC CONDUCTANCE,FIELD (UMHOS/CM @ 25C) | 114
475787 | DEMENT BRIDGE | DUCK RIVER 243.1 | 1996-06-18 | 744 | 0 | OXYGEN, DISSOLVED MG/L | 7.75
475787 | DEMENT BRIDGE | DUCK RIVER 243.1 | 1996-06-18 | 744 | 0 | OXYGEN, DISSOLVED, PERCENT OF SATURATION % | 81.5789
475787 | DEMENT BRIDGE | DUCK RIVER 243.1 | 1996-06-18 | 744 | 0 | PH (STANDARD UNITS) | 7.2
475787 | DEMENT BRIDGE | DUCK RIVER 243.1 | 1996-06-18 | 744 | 0 | NITROGEN, AMMONIA, TOTAL (MG/L AS N) | 0.04
475787 | DEMENT BRIDGE | DUCK RIVER 243.1 | 1996-06-18 | 744 | 0 | AMMONIA, UNIONZED (MG/L AS N) | 0.0002079
475787 | DEMENT BRIDGE | DUCK RIVER 243.1 | 1996-06-18 | 744 | 0 | AMMONIA, UNIONIZED (CALC FR TEMP-PH-NH4) (MG/L) | 0.00025278
475787 | DEMENT BRIDGE | DUCK RIVER 243.1 | 1996-06-18 | 744 | 0 | NITRITE PLUS NITRATE, TOTAL 1 DET. (MG/L AS N) | 0.57
475787 | DEMENT BRIDGE | DUCK RIVER 243.1 | 1996-06-18 | 744 | 0 | PHOSPHORUS, TOTAL (MG/L AS P) | 0.05
475787 | DEMENT BRIDGE | DUCK RIVER 243.1 | 1996-06-18 | 744 | 0 | SULFATE, TOTAL (MG/L AS SO4) | 5
475787 | DEMENT BRIDGE | DUCK RIVER 243.1 | 1996-06-18 | 744 | 0 | IRON, TOTAL (UG/L AS FE) | 470
475787 | DEMENT BRIDGE | DUCK RIVER 243.1 | 1996-06-18 | 744 | 0 | IRON, DISSOLVED (UG/L AS FE) | 10
475787 | DEMENT BRIDGE | DUCK RIVER 243.1 | 1996-06-18 | 744 | 0 | MANGANESE, TOTAL (UG/L AS MN) | 200
475787 | DEMENT BRIDGE | DUCK RIVER 243.1 | 1996-06-18 | 744 | 0 | MANGANESE, DISSOLVED (UG/L AS MN) | 39
475787 | DEMENT BRIDGE | DUCK RIVER 243.1 | 1996-06-18 | 744 | 0 | CHLOROPHYLL-A UG/L SPECTROPHOTOMETRIC ACID. METH. | 2
475787 | DEMENT BRIDGE | DUCK RIVER 243.1 | 1996-06-18 | 744 | 0 | CHLOROPHYLL-B UG/L TRICHROMATIC UNCORRECTED | 1
475787 | DEMENT BRIDGE | DUCK RIVER 243.1 | 1996-06-18 | 744 | 0 | CHLOROPHYLL-C UG/L TRICHROMATIC UNCORRECTED | 1
475787 | DEMENT BRIDGE | DUCK RIVER 243.1 | 1996-06-18 | 744 | 0 | PHEOPHYTIN-A UG/L SPECTROPHOTOMETRIC ACID. METH. | 2
475787 | DEMENT BRIDGE | DUCK RIVER 243.1 | 1996-06-18 | 744 | 0 | TURBIDITY,FIELD NEPHELOMETRIC TURBIDITY UNITS,NTU | 13.1
475787 | DEMENT BRIDGE | DUCK RIVER 243.1 | 1996-07-23 | 759 | 0 | X-SEC. LOC., HORIZ (% FROM R BANK LOOK UPSTR.) | 50
475787 | DEMENT BRIDGE | DUCK RIVER 243.1 | 1996-07-23 | 759 | 0 | TEMPERATURE, WATER (DEGREES CENTIGRADE) | 19.32
475787 | DEMENT BRIDGE | DUCK RIVER 243.1 | 1996-07-23 | 759 | 0 | COLOR (PLATINUM-COBALT UNITS) | 20
475787 | DEMENT BRIDGE | DUCK RIVER 243.1 | 1996-07-23 | 759 | 0 | OXIDATION REDUCTION POTENTIAL (MILLIVOLTS) | 520
475787 | DEMENT BRIDGE | DUCK RIVER 243.1 | 1996-07-23 | 759 | 0 | SPECIFIC CONDUCTANCE,FIELD (UMHOS/CM @ 25C) | 136.3
475787 | DEMENT BRIDGE | DUCK RIVER 243.1 | 1996-07-23 | 759 | 0 | OXYGEN, DISSOLVED MG/L | 7.24
475787 | DEMENT BRIDGE | DUCK RIVER 243.1 | 1996-07-23 | 759 | 0 | OXYGEN, DISSOLVED, PERCENT OF SATURATION % | 77.0212
475787 | DEMENT BRIDGE | DUCK RIVER 243.1 | 1996-07-23 | 759 | 0 | PH (STANDARD UNITS) | 7.22
475787 | DEMENT BRIDGE | DUCK RIVER 243.1 | 1996-07-23 | 759 | 0 | ALKALINITY TOATL FIELD, (MG/L AS CACO3) | 58
475787 | DEMENT BRIDGE | DUCK RIVER 243.1 | 1996-07-23 | 759 | 0 | NITROGEN, AMMONIA, TOTAL (MG/L AS N) | 0.06
475787 | DEMENT BRIDGE | DUCK RIVER 243.1 | 1996-07-23 | 759 | 0 | AMMONIA, UNIONZED (MG/L AS N) | 0.00037292
475787 | DEMENT BRIDGE | DUCK RIVER 243.1 | 1996-07-23 | 759 | 0 | AMMONIA, UNIONIZED (CALC FR TEMP-PH-NH4) (MG/L) | 0.00045343
475787 | DEMENT BRIDGE | DUCK RIVER 243.1 | 1996-07-23 | 759 | 0 | NITRITE PLUS NITRATE, TOTAL 1 DET. (MG/L AS N) | 0.46
475787 | DEMENT BRIDGE | DUCK RIVER 243.1 | 1996-07-23 | 759 | 0 | PHOSPHORUS, TOTAL (MG/L AS P) | 0.08
475787 | DEMENT BRIDGE | DUCK RIVER 243.1 | 1996-07-23 | 759 | 0 | SULFATE, TOTAL (MG/L AS SO4) | 6
475787 | DEMENT BRIDGE | DUCK RIVER 243.1 | 1996-07-23 | 759 | 0 | IRON, TOTAL (UG/L AS FE) | 530
475787 | DEMENT BRIDGE | DUCK RIVER 243.1 | 1996-07-23 | 759 | 0 | IRON, DISSOLVED (UG/L AS FE) | 10
475787 | DEMENT BRIDGE | DUCK RIVER 243.1 | 1996-07-23 | 759 | 0 | MANGANESE, TOTAL (UG/L AS MN) | 230
475787 | DEMENT BRIDGE | DUCK RIVER 243.1 | 1996-07-23 | 759 | 0 | MANGANESE, DISSOLVED (UG/L AS MN) | 66
475787 | DEMENT BRIDGE | DUCK RIVER 243.1 | 1996-07-23 | 759 | 0 | CHLOROPHYLL-A UG/L SPECTROPHOTOMETRIC ACID. METH. | 2
475787 | DEMENT BRIDGE | DUCK RIVER 243.1 | 1996-07-23 | 759 | 0 | CHLOROPHYLL-B UG/L TRICHROMATIC UNCORRECTED | 1
475787 | DEMENT BRIDGE | DUCK RIVER 243.1 | 1996-07-23 | 759 | 0 | CHLOROPHYLL-C UG/L TRICHROMATIC UNCORRECTED | 1
475787 | DEMENT BRIDGE | DUCK RIVER 243.1 | 1996-07-23 | 759 | 0 | PHEOPHYTIN-A UG/L SPECTROPHOTOMETRIC ACID. METH. | 1
475787 | DEMENT BRIDGE | DUCK RIVER 243.1 | 1996-07-23 | 759 | 0 | TURBIDITY,FIELD NEPHELOMETRIC TURBIDITY UNITS,NTU | 12.5
475787 | DEMENT BRIDGE | DUCK RIVER 243.1 | 1996-08-20 | 804 | 0 | NUMBER USED IN SAMPLE ACCOUNTING PROCEDURE | 9652
475787 | DEMENT BRIDGE | DUCK RIVER 243.1 | 1996-08-20 | 804 | 0 | TEMPERATURE, WATER (DEGREES CENTIGRADE) | 19.2
475787 | DEMENT BRIDGE | DUCK RIVER 243.1 | 1996-08-20 | 804 | 0 | COLOR (PLATINUM-COBALT UNITS) | 20
475787 | DEMENT BRIDGE | DUCK RIVER 243.1 | 1996-08-20 | 804 | 0 | OXIDATION REDUCTION POTENTIAL (MILLIVOLTS) | 412
475787 | DEMENT BRIDGE | DUCK RIVER 243.1 | 1996-08-20 | 804 | 0 | SPECIFIC CONDUCTANCE,FIELD (UMHOS/CM @ 25C) | 133.4
475787 | DEMENT BRIDGE | DUCK RIVER 243.1 | 1996-08-20 | 804 | 0 | OXYGEN, DISSOLVED MG/L | 7.82
475787 | DEMENT BRIDGE | DUCK RIVER 243.1 | 1996-08-20 | 804 | 0 | OXYGEN, DISSOLVED, PERCENT OF SATURATION % | 83.1915
475787 | DEMENT BRIDGE | DUCK RIVER 243.1 | 1996-08-20 | 804 | 0 | PH (STANDARD UNITS) | 7.27
475787 | DEMENT BRIDGE | DUCK RIVER 243.1 | 1996-08-20 | 804 | 0 | NITROGEN, AMMONIA, TOTAL (MG/L AS N) | 0.15
475787 | DEMENT BRIDGE | DUCK RIVER 243.1 | 1996-08-20 | 804 | 0 | AMMONIA, UNIONZED (MG/L AS N) | 0.0010362
475787 | DEMENT BRIDGE | DUCK RIVER 243.1 | 1996-08-20 | 804 | 0 | AMMONIA, UNIONIZED (CALC FR TEMP-PH-NH4) (MG/L) | 0.0012599
475787 | DEMENT BRIDGE | DUCK RIVER 243.1 | 1996-08-20 | 804 | 0 | NITRITE PLUS NITRATE, TOTAL 1 DET. (MG/L AS N) | 0.16
475787 | DEMENT BRIDGE | DUCK RIVER 243.1 | 1996-08-20 | 804 | 0 | PHOSPHORUS, TOTAL (MG/L AS P) | 0.06
475787 | DEMENT BRIDGE | DUCK RIVER 243.1 | 1996-08-20 | 804 | 0 | SULFATE, TOTAL (MG/L AS SO4) | 5
475787 | DEMENT BRIDGE | DUCK RIVER 243.1 | 1996-08-20 | 804 | 0 | IRON, TOTAL (UG/L AS FE) | 690
475787 | DEMENT BRIDGE | DUCK RIVER 243.1 | 1996-08-20 | 804 | 0 | IRON, DISSOLVED (UG/L AS FE) | 140
475787 | DEMENT BRIDGE | DUCK RIVER 243.1 | 1996-08-20 | 804 | 0 | MANGANESE, TOTAL (UG/L AS MN) | 250
475787 | DEMENT BRIDGE | DUCK RIVER 243.1 | 1996-08-20 | 804 | 0 | MANGANESE, DISSOLVED (UG/L AS MN) | 130
475787 | DEMENT BRIDGE | DUCK RIVER 243.1 | 1996-08-20 | 804 | 0 | CHLOROPHYLL-A UG/L SPECTROPHOTOMETRIC ACID. METH. | 1
475787 | DEMENT BRIDGE | DUCK RIVER 243.1 | 1996-08-20 | 804 | 0 | CHLOROPHYLL-B UG/L TRICHROMATIC UNCORRECTED | 1
475787 | DEMENT BRIDGE | DUCK RIVER 243.1 | 1996-08-20 | 804 | 0 | CHLOROPHYLL-C UG/L TRICHROMATIC UNCORRECTED | 1
475787 | DEMENT BRIDGE | DUCK RIVER 243.1 | 1996-08-20 | 804 | 0 | PHEOPHYTIN-A UG/L SPECTROPHOTOMETRIC ACID. METH. | 2
475787 | DEMENT BRIDGE | DUCK RIVER 243.1 | 1996-09-17 | 847 | 0 | X-SEC. LOC., HORIZ (% FROM R BANK LOOK UPSTR.) | 50
475787 | DEMENT BRIDGE | DUCK RIVER 243.1 | 1996-09-17 | 847 | 0 | TEMPERATURE, WATER (DEGREES CENTIGRADE) | 18.14
475787 | DEMENT BRIDGE | DUCK RIVER 243.1 | 1996-09-17 | 847 | 0 | OXIDATION REDUCTION POTENTIAL (MILLIVOLTS) | 491
475787 | DEMENT BRIDGE | DUCK RIVER 243.1 | 1996-09-17 | 847 | 0 | SPECIFIC CONDUCTANCE,FIELD (UMHOS/CM @ 25C) | 131
475787 | DEMENT BRIDGE | DUCK RIVER 243.1 | 1996-09-17 | 847 | 0 | OXYGEN, DISSOLVED MG/L | 7.22
475787 | DEMENT BRIDGE | DUCK RIVER 243.1 | 1996-09-17 | 847 | 0 | OXYGEN, DISSOLVED, PERCENT OF SATURATION % | 76
475787 | DEMENT BRIDGE | DUCK RIVER 243.1 | 1996-09-17 | 847 | 0 | PH (STANDARD UNITS) | 7.25
475787 | DEMENT BRIDGE | DUCK RIVER 243.1 | 1996-09-17 | 847 | 0 | IRON, TOTAL (UG/L AS FE) | 1300
475787 | DEMENT BRIDGE | DUCK RIVER 243.1 | 1996-09-17 | 847 | 0 | TURBIDITY,FIELD NEPHELOMETRIC TURBIDITY UNITS,NTU | 10.9
475787 | DEMENT BRIDGE | DUCK RIVER 243.1 | 1996-09-17 | 848 | 0 | NITROGEN, AMMONIA, TOTAL (MG/L AS N) | 0.18
475787 | DEMENT BRIDGE | DUCK RIVER 243.1 | 1996-09-17 | 848 | 0 | IRON, DISSOLVED (UG/L AS FE) | 890
475787 | DEMENT BRIDGE | DUCK RIVER 243.1 | 1996-09-17 | 849 | 0 | COLOR (PLATINUM-COBALT UNITS) | 45
475787 | DEMENT BRIDGE | DUCK RIVER 243.1 | 1996-09-17 | 849 | 0 | RESIDUE,TOTAL FILTRABLE (DRIED AT 180C),MG/L | 80
475787 | DEMENT BRIDGE | DUCK RIVER 243.1 | 1996-09-17 | 850 | 0 | PHOSPHORUS, TOTAL (MG/L AS P) | 0.1
475787 | DEMENT BRIDGE | DUCK RIVER 243.1 | 1996-09-17 | 850 | 0 | MANGANESE, DISSOLVED (UG/L AS MN) | 100
475787 | DEMENT BRIDGE | DUCK RIVER 243.1 | 1996-09-17 | 851 | 0 | NITRITE PLUS NITRATE, TOTAL 1 DET. (MG/L AS N) | 0.09
475787 | DEMENT BRIDGE | DUCK RIVER 243.1 | 1996-09-17 | 851 | 0 | SULFATE, TOTAL (MG/L AS SO4) | 4
475787 | DEMENT BRIDGE | DUCK RIVER 243.1 | 1996-09-17 | 852 | 0 | MANGANESE, TOTAL (UG/L AS MN) | 370
475787 | DEMENT BRIDGE | DUCK RIVER 243.1 | 1996-09-17 | 853 | 0 | CHLOROPHYLL-B UG/L TRICHROMATIC UNCORRECTED | 1
475787 | DEMENT BRIDGE | DUCK RIVER 243.1 | 1996-09-17 | 854 | 0 | CHLOROPHYLL-C UG/L TRICHROMATIC UNCORRECTED | 1
475787 | DEMENT BRIDGE | DUCK RIVER 243.1 | 1996-09-17 | 855 | 0 | CHLOROPHYLL-A UG/L SPECTROPHOTOMETRIC ACID. METH. | 1
475787 | DEMENT BRIDGE | DUCK RIVER 243.1 | 1996-09-17 | 856 | 0 | PHEOPHYTIN-A UG/L SPECTROPHOTOMETRIC ACID. METH. | 2
475787 | DEMENT BRIDGE | DUCK RIVER 243.1 | 1997-05-07 | 800 | 0 | X-SEC. LOC., HORIZ (% FROM R BANK LOOK UPSTR.) | 50
475787 | DEMENT BRIDGE | DUCK RIVER 243.1 | 1997-05-07 | 800 | 0 | NUMBER USED IN SAMPLE ACCOUNTING PROCEDURE | 6296
475787 | DEMENT BRIDGE | DUCK RIVER 243.1 | 1997-05-07 | 800 | 0 | TEMPERATURE, WATER (DEGREES CENTIGRADE) | 15.69
475787 | DEMENT BRIDGE | DUCK RIVER 243.1 | 1997-05-07 | 800 | 0 | COLOR (PLATINUM-COBALT UNITS) | 20
475787 | DEMENT BRIDGE | DUCK RIVER 243.1 | 1997-05-07 | 800 | 0 | COLOR,APPARENT(UNFILTERED SAMPLE) PLAT-COB UNITS | 25
475787 | DEMENT BRIDGE | DUCK RIVER 243.1 | 1997-05-07 | 800 | 0 | SPECIFIC CONDUCTANCE,FIELD (UMHOS/CM @ 25C) | 105.1
475787 | DEMENT BRIDGE | DUCK RIVER 243.1 | 1997-05-07 | 800 | 0 | OXYGEN, DISSOLVED MG/L | 9.05
475787 | DEMENT BRIDGE | DUCK RIVER 243.1 | 1997-05-07 | 800 | 0 | OXYGEN, DISSOLVED, PERCENT OF SATURATION % | 90.5
475787 | DEMENT BRIDGE | DUCK RIVER 243.1 | 1997-05-07 | 800 | 0 | PH (STANDARD UNITS) | 7.2
475787 | DEMENT BRIDGE | DUCK RIVER 243.1 | 1997-05-07 | 800 | 0 | TURBIDITY,FIELD NEPHELOMETRIC TURBIDITY UNITS,NTU | 9.71
475787 | DEMENT BRIDGE | DUCK RIVER 243.1 | 1997-07-15 | 823 | 0 | X-SEC. LOC., HORIZ (% FROM R BANK LOOK UPSTR.) | 50
475787 | DEMENT BRIDGE | DUCK RIVER 243.1 | 1997-07-15 | 823 | 0 | TEMPERATURE, WATER (DEGREES CENTIGRADE) | 20.8
475787 | DEMENT BRIDGE | DUCK RIVER 243.1 | 1997-07-15 | 823 | 0 | OXIDATION REDUCTION POTENTIAL (MILLIVOLTS) | 271
475787 | DEMENT BRIDGE | DUCK RIVER 243.1 | 1997-07-15 | 823 | 0 | SPECIFIC CONDUCTANCE,FIELD (UMHOS/CM @ 25C) | 113.5
475787 | DEMENT BRIDGE | DUCK RIVER 243.1 | 1997-07-15 | 823 | 0 | OXYGEN, DISSOLVED MG/L | 7.25
475787 | DEMENT BRIDGE | DUCK RIVER 243.1 | 1997-07-15 | 823 | 0 | OXYGEN, DISSOLVED, PERCENT OF SATURATION % | 80.5555
475787 | DEMENT BRIDGE | DUCK RIVER 243.1 | 1997-07-15 | 823 | 0 | PH (STANDARD UNITS) | 7.43
475787 | DEMENT BRIDGE | DUCK RIVER 243.1 | 1997-07-15 | 823 | 0 | TURBIDITY,FIELD NEPHELOMETRIC TURBIDITY UNITS,NTU | 9.02
475787 | DEMENT BRIDGE | DUCK RIVER 243.1 | 1997-08-18 | 1814 | 0 | NUMBER USED IN SAMPLE ACCOUNTING PROCEDURE | 12016
475787 | DEMENT BRIDGE | DUCK RIVER 243.1 | 1997-08-18 | 1814 | 0 | COLOR (PLATINUM-COBALT UNITS) | 15
475787 | DEMENT BRIDGE | DUCK RIVER 243.1 | 1997-08-18 | 1814 | 0 | COLOR,APPARENT(UNFILTERED SAMPLE) PLAT-COB UNITS | 25
475787 | DEMENT BRIDGE | DUCK RIVER 243.1 | 1997-09-24 | 805 | 0 | X-SEC. LOC., HORIZ (% FROM R BANK LOOK UPSTR.) | 50
475787 | DEMENT BRIDGE | DUCK RIVER 243.1 | 1997-09-24 | 805 | 0 | TEMPERATURE, WATER (DEGREES CENTIGRADE) | 20.77
475787 | DEMENT BRIDGE | DUCK RIVER 243.1 | 1997-09-24 | 805 | 0 | OXIDATION REDUCTION POTENTIAL (MILLIVOLTS) | 339
475787 | DEMENT BRIDGE | DUCK RIVER 243.1 | 1997-09-24 | 805 | 0 | SPECIFIC CONDUCTANCE,FIELD (UMHOS/CM @ 25C) | 129.8
475787 | DEMENT BRIDGE | DUCK RIVER 243.1 | 1997-09-24 | 805 | 0 | OXYGEN, DISSOLVED MG/L | 7.14
475787 | DEMENT BRIDGE | DUCK RIVER 243.1 | 1997-09-24 | 805 | 0 | OXYGEN, DISSOLVED, PERCENT OF SATURATION % | 79.3333
475787 | DEMENT BRIDGE | DUCK RIVER 243.1 | 1997-09-24 | 805 | 0 | PH (STANDARD UNITS) | 7.29
475787 | DEMENT BRIDGE | DUCK RIVER 243.1 | 1997-09-24 | 805 | 0 | TURBIDITY,FIELD NEPHELOMETRIC TURBIDITY UNITS,NTU | 105
TVAC/475788 | 35deg. 28min. 49sec. N | 35.4803 | 0.48028 | 28 | 49 | 86deg. 19min. 30sec. W | 682.3417 | 596.3417 | 19
475788 | THREE FORKS BRIDGE | DUCK RIVER 239.8 | 1973-05-30 | 1325 | 0 | X-SEC. LOC., HORIZ (% FROM R BANK LOOK UPSTR.) | 50
475788 | THREE FORKS BRIDGE | DUCK RIVER 239.8 | 1973-05-30 | 1325 | 0 | NUMBER USED IN SAMPLE ACCOUNTING PROCEDURE | 1248
475788 | THREE FORKS BRIDGE | DUCK RIVER 239.8 | 1973-05-30 | 1325 | 0 | TURBIDITY, (JACKSON CANDLE UNITS) | 30
475788 | THREE FORKS BRIDGE | DUCK RIVER 239.8 | 1973-05-30 | 1325 | 0 | RESIDUE, TOTAL NONFILTRABLE (MG/L) | 54
475788 | THREE FORKS BRIDGE | DUCK RIVER 239.8 | 1973-05-30 | 1325 | 0 | COLIFORM,TOT,MEMBRANE FILTER,IMMED.M-ENDO MED,35C | 240
475788 | THREE FORKS BRIDGE | DUCK RIVER 239.8 | 1973-05-30 | 1325 | 0 | FECAL COLIFORM,MEMBR FILTER,M-FC BROTH,44.5 C | 20
475788 | THREE FORKS BRIDGE | DUCK RIVER 239.8 | 1973-06-04 | 1355 | 0 | X-SEC. LOC., HORIZ (% FROM R BANK LOOK UPSTR.) | 50
475788 | THREE FORKS BRIDGE | DUCK RIVER 239.8 | 1973-06-04 | 1355 | 0 | NUMBER USED IN SAMPLE ACCOUNTING PROCEDURE | 1296
475788 | THREE FORKS BRIDGE | DUCK RIVER 239.8 | 1973-06-04 | 1355 | 0 | TURBIDITY, (JACKSON CANDLE UNITS) | 15
475788 | THREE FORKS BRIDGE | DUCK RIVER 239.8 | 1973-06-04 | 1355 | 0 | RESIDUE, TOTAL NONFILTRABLE (MG/L) | 26
475788 | THREE FORKS BRIDGE | DUCK RIVER 239.8 | 1973-06-04 | 1355 | 0 | COLIFORM,TOT,MEMBRANE FILTER,IMMED.M-ENDO MED,35C | 1130
475788 | THREE FORKS BRIDGE | DUCK RIVER 239.8 | 1973-06-04 | 1355 | 0 | FECAL COLIFORM,MEMBR FILTER,M-FC BROTH,44.5 C | 150
475788 | THREE FORKS BRIDGE | DUCK RIVER 239.8 | 1973-06-14 | 1120 | 0 | X-SEC. LOC., HORIZ (% FROM R BANK LOOK UPSTR.) | 50
475788 | THREE FORKS BRIDGE | DUCK RIVER 239.8 | 1973-06-14 | 1120 | 0 | NUMBER USED IN SAMPLE ACCOUNTING PROCEDURE | 1500
475788 | THREE FORKS BRIDGE | DUCK RIVER 239.8 | 1973-06-14 | 1120 | 0 | TURBIDITY, (JACKSON CANDLE UNITS) | 15
475788 | THREE FORKS BRIDGE | DUCK RIVER 239.8 | 1973-06-14 | 1120 | 0 | RESIDUE, TOTAL FILTRABLE (DRIED AT 105C),MG/L | 80
475788 | THREE FORKS BRIDGE | DUCK RIVER 239.8 | 1973-06-14 | 1120 | 0 | COLIFORM,TOT,MEMBRANE FILTER,IMMED.M-ENDO MED,35C | 120
475788 | THREE FORKS BRIDGE | DUCK RIVER 239.8 | 1973-06-14 | 1120 | 0 | FECAL COLIFORM,MEMBR FILTER,M-FC BROTH,44.5 C | 40
475788 | THREE FORKS BRIDGE | DUCK RIVER 239.8 | 1973-07-16 | 1250 | 0 | X-SEC. LOC., HORIZ (% FROM R BANK LOOK UPSTR.) | 50
475788 | THREE FORKS BRIDGE | DUCK RIVER 239.8 | 1973-07-16 | 1250 | 0 | NUMBER USED IN SAMPLE ACCOUNTING PROCEDURE | 1930
475788 | THREE FORKS BRIDGE | DUCK RIVER 239.8 | 1973-07-16 | 1250 | 0 | TURBIDITY, (JACKSON CANDLE UNITS) | 55
475788 | THREE FORKS BRIDGE | DUCK RIVER 239.8 | 1973-07-16 | 1250 | 0 | RESIDUE, TOTAL NONFILTRABLE (MG/L) | 80
475788 | THREE FORKS BRIDGE | DUCK RIVER 239.8 | 1973-07-16 | 1250 | 0 | COLIFORM,TOT,MEMBRANE FILTER,IMMED.M-ENDO MED,35C | 3000
475788 | THREE FORKS BRIDGE | DUCK RIVER 239.8 | 1973-07-16 | 1250 | 0 | FECAL COLIFORM,MEMBR FILTER,M-FC BROTH,44.5 C | 20
475788 | THREE FORKS BRIDGE | DUCK RIVER 239.8 | 1973-07-16 | 1250 | 0 | CODE, GENERAL INFORMATION - ALPHA, NUMERIC CODE | D1
475788 | THREE FORKS BRIDGE | DUCK RIVER 239.8 | 1973-07-16 | 1251 | 0 | X-SEC. LOC., HORIZ (% FROM R BANK LOOK UPSTR.) | 50
475788 | THREE FORKS BRIDGE | DUCK RIVER 239.8 | 1973-07-16 | 1251 | 0 | NUMBER USED IN SAMPLE ACCOUNTING PROCEDURE | 1931
475788 | THREE FORKS BRIDGE | DUCK RIVER 239.8 | 1973-07-16 | 1251 | 0 | TURBIDITY, (JACKSON CANDLE UNITS) | 50
475788 | THREE FORKS BRIDGE | DUCK RIVER 239.8 | 1973-07-16 | 1251 | 0 | RESIDUE, TOTAL NONFILTRABLE (MG/L) | 88
475788 | THREE FORKS BRIDGE | DUCK RIVER 239.8 | 1973-07-16 | 1251 | 0 | COLIFORM,TOT,MEMBRANE FILTER,IMMED.M-ENDO MED,35C | 8000
475788 | THREE FORKS BRIDGE | DUCK RIVER 239.8 | 1973-07-16 | 1251 | 0 | FECAL COLIFORM,MEMBR FILTER,M-FC BROTH,44.5 C | 40
475788 | THREE FORKS BRIDGE | DUCK RIVER 239.8 | 1973-07-16 | 1251 | 0 | CODE, GENERAL INFORMATION - ALPHA, NUMERIC CODE | D2
475788 | THREE FORKS BRIDGE | DUCK RIVER 239.8 | 1973-08-08 | 1238 | 0 | X-SEC. LOC., HORIZ (% FROM R BANK LOOK UPSTR.) | 50
475788 | THREE FORKS BRIDGE | DUCK RIVER 239.8 | 1973-08-08 | 1238 | 0 | NUMBER USED IN SAMPLE ACCOUNTING PROCEDURE | 2270
475788 | THREE FORKS BRIDGE | DUCK RIVER 239.8 | 1973-08-08 | 1238 | 0 | TURBIDITY, (JACKSON CANDLE UNITS) | 20
475788 | THREE FORKS BRIDGE | DUCK RIVER 239.8 | 1973-08-08 | 1238 | 0 | RESIDUE, TOTAL NONFILTRABLE (MG/L) | 21
475788 | THREE FORKS BRIDGE | DUCK RIVER 239.8 | 1973-08-08 | 1238 | 0 | COLIFORM,TOT,MEMBRANE FILTER,IMMED.M-ENDO MED,35C | 10
475788 | THREE FORKS BRIDGE | DUCK RIVER 239.8 | 1973-08-08 | 1238 | 0 | FECAL COLIFORM,MEMBR FILTER,M-FC BROTH,44.5 C | 10
475788 | THREE FORKS BRIDGE | DUCK RIVER 239.8 | 1973-08-21 | 1140 | 0 | X-SEC. LOC., HORIZ (% FROM R BANK LOOK UPSTR.) | 50
475788 | THREE FORKS BRIDGE | DUCK RIVER 239.8 | 1973-08-21 | 1140 | 0 | NUMBER USED IN SAMPLE ACCOUNTING PROCEDURE | 8
475788 | THREE FORKS BRIDGE | DUCK RIVER 239.8 | 1973-08-21 | 1140 | 0 | TURBIDITY, (JACKSON CANDLE UNITS) | 10
475788 | THREE FORKS BRIDGE | DUCK RIVER 239.8 | 1973-08-21 | 1140 | 0 | RESIDUE, TOTAL NONFILTRABLE (MG/L) | 15
475788 | THREE FORKS BRIDGE | DUCK RIVER 239.8 | 1973-08-21 | 1140 | 0 | COLIFORM,TOT,MEMBRANE FILTER,IMMED.M-ENDO MED,35C | 130
475788 | THREE FORKS BRIDGE | DUCK RIVER 239.8 | 1973-08-21 | 1140 | 0 | FECAL COLIFORM,MEMBR FILTER,M-FC BROTH,44.5 C | 20
475788 | THREE FORKS BRIDGE | DUCK RIVER 239.8 | 1973-09-20 | 1230 | 0 | X-SEC. LOC., HORIZ (% FROM R BANK LOOK UPSTR.) | 50
475788 | THREE FORKS BRIDGE | DUCK RIVER 239.8 | 1973-09-20 | 1230 | 0 | NUMBER USED IN SAMPLE ACCOUNTING PROCEDURE | 8
475788 | THREE FORKS BRIDGE | DUCK RIVER 239.8 | 1973-09-20 | 1230 | 0 | TURBIDITY, (JACKSON CANDLE UNITS) | 15
475788 | THREE FORKS BRIDGE | DUCK RIVER 239.8 | 1973-09-20 | 1230 | 0 | RESIDUE, TOTAL NONFILTRABLE (MG/L) | 16
475788 | THREE FORKS BRIDGE | DUCK RIVER 239.8 | 1973-09-20 | 1230 | 0 | COLIFORM,TOT,MEMBRANE FILTER,IMMED.M-ENDO MED,35C | 10
475788 | THREE FORKS BRIDGE | DUCK RIVER 239.8 | 1973-09-20 | 1230 | 0 | FECAL COLIFORM,MEMBR FILTER,M-FC BROTH,44.5 C | 10
475788 | THREE FORKS BRIDGE | DUCK RIVER 239.8 | 1973-10-30 | 1311 | 0 | X-SEC. LOC., HORIZ (% FROM R BANK LOOK UPSTR.) | 50
475788 | THREE FORKS BRIDGE | DUCK RIVER 239.8 | 1973-10-30 | 1311 | 0 | NUMBER USED IN SAMPLE ACCOUNTING PROCEDURE | 3227
475788 | THREE FORKS BRIDGE | DUCK RIVER 239.8 | 1973-10-30 | 1311 | 0 | TURBIDITY, (JACKSON CANDLE UNITS) | 10
475788 | THREE FORKS BRIDGE | DUCK RIVER 239.8 | 1973-10-30 | 1311 | 0 | RESIDUE, TOTAL NONFILTRABLE (MG/L) | 11
475788 | THREE FORKS BRIDGE | DUCK RIVER 239.8 | 1973-10-30 | 1311 | 0 | COLIFORM,TOT,MEMBRANE FILTER,IMMED.M-ENDO MED,35C | 720
475788 | THREE FORKS BRIDGE | DUCK RIVER 239.8 | 1973-10-30 | 1311 | 0 | FECAL COLIFORM,MEMBR FILTER,M-FC BROTH,44.5 C | 260
475788 | THREE FORKS BRIDGE | DUCK RIVER 239.8 | 1973-12-04 | 1300 | 0 | X-SEC. LOC., HORIZ (% FROM R BANK LOOK UPSTR.) | 50
475788 | THREE FORKS BRIDGE | DUCK RIVER 239.8 | 1973-12-04 | 1300 | 0 | NUMBER USED IN SAMPLE ACCOUNTING PROCEDURE | 3529
475788 | THREE FORKS BRIDGE | DUCK RIVER 239.8 | 1973-12-04 | 1300 | 0 | TURBIDITY, (JACKSON CANDLE UNITS) | 15
475788 | THREE FORKS BRIDGE | DUCK RIVER 239.8 | 1973-12-04 | 1300 | 0 | RESIDUE, TOTAL NONFILTRABLE (MG/L) | 13
475788 | THREE FORKS BRIDGE | DUCK RIVER 239.8 | 1973-12-04 | 1300 | 0 | COLIFORM,TOT,MEMBRANE FILTER,IMMED.M-ENDO MED,35C | 10
475788 | THREE FORKS BRIDGE | DUCK RIVER 239.8 | 1973-12-04 | 1300 | 0 | FECAL COLIFORM,MEMBR FILTER,M-FC BROTH,44.5 C | 10
475788 | THREE FORKS BRIDGE | DUCK RIVER 239.8 | 1974-01-22 | 1000 | 0 | X-SEC. LOC., HORIZ (% FROM R BANK LOOK UPSTR.) | 50
475788 | THREE FORKS BRIDGE | DUCK RIVER 239.8 | 1974-01-22 | 1000 | 0 | TURBIDITY, (JACKSON CANDLE UNITS) | 16
475788 | THREE FORKS BRIDGE | DUCK RIVER 239.8 | 1974-01-22 | 1000 | 0 | RESIDUE, TOTAL NONFILTRABLE (MG/L) | 19
475788 | THREE FORKS BRIDGE | DUCK RIVER 239.8 | 1974-01-22 | 1000 | 0 | COLIFORM,TOT,MEMBRANE FILTER,IMMED.M-ENDO MED,35C | 510
475788 | THREE FORKS BRIDGE | DUCK RIVER 239.8 | 1974-01-22 | 1000 | 0 | FECAL COLIFORM,MEMBR FILTER,M-FC BROTH,44.5 C | 130
475788 | THREE FORKS BRIDGE | DUCK RIVER 239.8 | 1974-02-19 | 1200 | 0 | X-SEC. LOC., HORIZ (% FROM R BANK LOOK UPSTR.) | 50
475788 | THREE FORKS BRIDGE | DUCK RIVER 239.8 | 1974-02-19 | 1200 | 0 | TURBIDITY, (JACKSON CANDLE UNITS) | 9
475788 | THREE FORKS BRIDGE | DUCK RIVER 239.8 | 1974-02-19 | 1200 | 0 | RESIDUE, TOTAL NONFILTRABLE (MG/L) | 6
475788 | THREE FORKS BRIDGE | DUCK RIVER 239.8 | 1974-02-19 | 1200 | 0 | COLIFORM,TOT,MEMBRANE FILTER,IMMED.M-ENDO MED,35C | 120
475788 | THREE FORKS BRIDGE | DUCK RIVER 239.8 | 1974-02-19 | 1200 | 0 | FECAL COLIFORM,MEMBR FILTER,M-FC BROTH,44.5 C | 30
475788 | THREE FORKS BRIDGE | DUCK RIVER 239.8 | 1974-03-14 | 1055 | 0 | X-SEC. LOC., HORIZ (% FROM R BANK LOOK UPSTR.) | 50
475788 | THREE FORKS BRIDGE | DUCK RIVER 239.8 | 1974-03-14 | 1055 | 0 | TURBIDITY, (JACKSON CANDLE UNITS) | 7.8
475788 | THREE FORKS BRIDGE | DUCK RIVER 239.8 | 1974-03-14 | 1055 | 0 | RESIDUE, TOTAL NONFILTRABLE (MG/L) | 4
475788 | THREE FORKS BRIDGE | DUCK RIVER 239.8 | 1974-03-14 | 1055 | 0 | COLIFORM,TOT,MEMBRANE FILTER,IMMED.M-ENDO MED,35C | 10
475788 | THREE FORKS BRIDGE | DUCK RIVER 239.8 | 1974-03-14 | 1055 | 0 | FECAL COLIFORM,MEMBR FILTER,M-FC BROTH,44.5 C | 10
475788 | THREE FORKS BRIDGE | DUCK RIVER 239.8 | 1974-04-16 | 1103 | 0 | X-SEC. LOC., HORIZ (% FROM R BANK LOOK UPSTR.) | 50
475788 | THREE FORKS BRIDGE | DUCK RIVER 239.8 | 1974-04-16 | 1103 | 0 | TURBIDITY, (JACKSON CANDLE UNITS) | 4.8
475788 | THREE FORKS BRIDGE | DUCK RIVER 239.8 | 1974-04-16 | 1103 | 0 | RESIDUE, TOTAL NONFILTRABLE (MG/L) | 8
475788 | THREE FORKS BRIDGE | DUCK RIVER 239.8 | 1974-04-16 | 1103 | 0 | COLIFORM,TOT,MEMBRANE FILTER,IMMED.M-ENDO MED,35C | 20
475788 | THREE FORKS BRIDGE | DUCK RIVER 239.8 | 1974-04-16 | 1103 | 0 | FECAL COLIFORM,MEMBR FILTER,M-FC BROTH,44.5 C | 20
475788 | THREE FORKS BRIDGE | DUCK RIVER 239.8 | 1974-05-20 | 1248 | 0 | X-SEC. LOC., HORIZ (% FROM R BANK LOOK UPSTR.) | 50
475788 | THREE FORKS BRIDGE | DUCK RIVER 239.8 | 1974-05-20 | 1248 | 0 | TURBIDITY, (JACKSON CANDLE UNITS) | 15
475788 | THREE FORKS BRIDGE | DUCK RIVER 239.8 | 1974-05-20 | 1248 | 0 | RESIDUE, TOTAL NONFILTRABLE (MG/L) | 19
475788 | THREE FORKS BRIDGE | DUCK RIVER 239.8 | 1974-05-20 | 1248 | 0 | COLIFORM,TOT,MEMBRANE FILTER,IMMED.M-ENDO MED,35C | 570
475788 | THREE FORKS BRIDGE | DUCK RIVER 239.8 | 1974-05-20 | 1248 | 0 | FECAL COLIFORM,MEMBR FILTER,M-FC BROTH,44.5 C | 380
475788 | THREE FORKS BRIDGE | DUCK RIVER 239.8 | 1974-06-18 | 1155 | 0 | X-SEC. LOC., HORIZ (% FROM R BANK LOOK UPSTR.) | 50
475788 | THREE FORKS BRIDGE | DUCK RIVER 239.8 | 1974-06-18 | 1155 | 0 | SAMPLING STATION LOCATION, VERTICAL (FEET) | 1
475788 | THREE FORKS BRIDGE | DUCK RIVER 239.8 | 1974-06-18 | 1155 | 0 | TURBIDITY, (JACKSON CANDLE UNITS) | 14
475788 | THREE FORKS BRIDGE | DUCK RIVER 239.8 | 1974-06-18 | 1155 | 0 | RESIDUE, TOTAL NONFILTRABLE (MG/L) | 15
475788 | THREE FORKS BRIDGE | DUCK RIVER 239.8 | 1974-06-18 | 1155 | 0 | COLIFORM,TOT,MEMBRANE FILTER,IMMED.M-ENDO MED,35C | 20
475788 | THREE FORKS BRIDGE | DUCK RIVER 239.8 | 1974-06-18 | 1155 | 0 | FECAL COLIFORM,MEMBR FILTER,M-FC BROTH,44.5 C | 10
475788 | THREE FORKS BRIDGE | DUCK RIVER 239.8 | 1974-07-15 | 1129 | 0 | X-SEC. LOC., HORIZ (% FROM R BANK LOOK UPSTR.) | 50
475788 | THREE FORKS BRIDGE | DUCK RIVER 239.8 | 1974-07-15 | 1129 | 0 | TURBIDITY, (JACKSON CANDLE UNITS) | 18
475788 | THREE FORKS BRIDGE | DUCK RIVER 239.8 | 1974-07-15 | 1129 | 0 | RESIDUE, TOTAL NONFILTRABLE (MG/L) | 27
475788 | THREE FORKS BRIDGE | DUCK RIVER 239.8 | 1974-07-15 | 1129 | 0 | COLIFORM,TOT,MEMBRANE FILTER,IMMED.M-ENDO MED,35C | 240
475788 | THREE FORKS BRIDGE | DUCK RIVER 239.8 | 1974-07-15 | 1129 | 0 | FECAL COLIFORM,MEMBR FILTER,M-FC BROTH,44.5 C | 10
475788 | THREE FORKS BRIDGE | DUCK RIVER 239.8 | 1974-08-12 | 1210 | 0 | X-SEC. LOC., HORIZ (% FROM R BANK LOOK UPSTR.) | 50
475788 | THREE FORKS BRIDGE | DUCK RIVER 239.8 | 1974-08-12 | 1210 | 0 | TURBIDITY, (JACKSON CANDLE UNITS) | 44
475788 | THREE FORKS BRIDGE | DUCK RIVER 239.8 | 1974-08-12 | 1210 | 0 | RESIDUE, TOTAL NONFILTRABLE (MG/L) | 42
475788 | THREE FORKS BRIDGE | DUCK RIVER 239.8 | 1974-08-12 | 1210 | 0 | COLIFORM,TOT,MEMBRANE FILTER,IMMED.M-ENDO MED,35C | 40
475788 | THREE FORKS BRIDGE | DUCK RIVER 239.8 | 1974-08-12 | 1210 | 0 | FECAL COLIFORM,MEMBR FILTER,M-FC BROTH,44.5 C | 40
475788 | THREE FORKS BRIDGE | DUCK RIVER 239.8 | 1974-09-09 | 1323 | 0 | X-SEC. LOC., HORIZ (% FROM R BANK LOOK UPSTR.) | 50
475788 | THREE FORKS BRIDGE | DUCK RIVER 239.8 | 1974-09-09 | 1323 | 0 | TEMPERATURE, WATER (DEGREES CENTIGRADE) | 20.5
475788 | THREE FORKS BRIDGE | DUCK RIVER 239.8 | 1974-09-09 | 1323 | 0 | TURBIDITY, (JACKSON CANDLE UNITS) | 28
475788 | THREE FORKS BRIDGE | DUCK RIVER 239.8 | 1974-09-09 | 1323 | 0 | OXYGEN, DISSOLVED MG/L | 7.9
475788 | THREE FORKS BRIDGE | DUCK RIVER 239.8 | 1974-09-09 | 1323 | 0 | OXYGEN, DISSOLVED, PERCENT OF SATURATION % | 85.8695
475788 | THREE FORKS BRIDGE | DUCK RIVER 239.8 | 1974-09-09 | 1323 | 0 | RESIDUE, TOTAL NONFILTRABLE (MG/L) | 35
475788 | THREE FORKS BRIDGE | DUCK RIVER 239.8 | 1974-09-09 | 1323 | 0 | COLIFORM,TOT,MEMBRANE FILTER,IMMED.M-ENDO MED,35C | 480
475788 | THREE FORKS BRIDGE | DUCK RIVER 239.8 | 1974-09-09 | 1323 | 0 | FECAL COLIFORM,MEMBR FILTER,M-FC BROTH,44.5 C | 160
475788 | THREE FORKS BRIDGE | DUCK RIVER 239.8 | 1974-10-02 | 1223 | 0 | X-SEC. LOC., HORIZ (% FROM R BANK LOOK UPSTR.) | 50
475788 | THREE FORKS BRIDGE | DUCK RIVER 239.8 | 1974-10-02 | 1223 | 0 | TURBIDITY, (JACKSON CANDLE UNITS) | 6.4
475788 | THREE FORKS BRIDGE | DUCK RIVER 239.8 | 1974-10-02 | 1223 | 0 | RESIDUE, TOTAL NONFILTRABLE (MG/L) | 7
475788 | THREE FORKS BRIDGE | DUCK RIVER 239.8 | 1974-10-02 | 1223 | 0 | COLIFORM,TOT,MEMBRANE FILTER,IMMED.M-ENDO MED,35C | 20
475788 | THREE FORKS BRIDGE | DUCK RIVER 239.8 | 1974-10-02 | 1223 | 0 | FECAL COLIFORM,MEMBR FILTER,M-FC BROTH,44.5 C | 10
475788 | THREE FORKS BRIDGE | DUCK RIVER 239.8 | 1974-11-06 | 1058 | 0 | X-SEC. LOC., HORIZ (% FROM R BANK LOOK UPSTR.) | 50
475788 | THREE FORKS BRIDGE | DUCK RIVER 239.8 | 1974-11-06 | 1058 | 0 | TURBIDITY, (JACKSON CANDLE UNITS) | 7.2
475788 | THREE FORKS BRIDGE | DUCK RIVER 239.8 | 1974-11-06 | 1058 | 0 | RESIDUE, TOTAL NONFILTRABLE (MG/L) | 5
475788 | THREE FORKS BRIDGE | DUCK RIVER 239.8 | 1974-11-06 | 1058 | 0 | COLIFORM,TOT,MEMBRANE FILTER,IMMED.M-ENDO MED,35C | 10
475788 | THREE FORKS BRIDGE | DUCK RIVER 239.8 | 1974-11-06 | 1058 | 0 | FECAL COLIFORM,MEMBR FILTER,M-FC BROTH,44.5 C | 10
475788 | THREE FORKS BRIDGE | DUCK RIVER 239.8 | 1974-12-10 | 1137 | 0 | X-SEC. LOC., HORIZ (% FROM R BANK LOOK UPSTR.) | 50
475788 | THREE FORKS BRIDGE | DUCK RIVER 239.8 | 1974-12-10 | 1137 | 0 | TURBIDITY, (JACKSON CANDLE UNITS) | 17
475788 | THREE FORKS BRIDGE | DUCK RIVER 239.8 | 1974-12-10 | 1137 | 0 | RESIDUE, TOTAL NONFILTRABLE (MG/L) | 15
475788 | THREE FORKS BRIDGE | DUCK RIVER 239.8 | 1975-01-20 | 1116 | 0 | X-SEC. LOC., HORIZ (% FROM R BANK LOOK UPSTR.) | 50
475788 | THREE FORKS BRIDGE | DUCK RIVER 239.8 | 1975-01-20 | 1116 | 0 | FLOW, STREAM, INSTANTANEOUS CFS | 2460
475788 | THREE FORKS BRIDGE | DUCK RIVER 239.8 | 1975-01-20 | 1116 | 0 | TURBIDITY, (JACKSON CANDLE UNITS) | 54
475788 | THREE FORKS BRIDGE | DUCK RIVER 239.8 | 1975-01-20 | 1116 | 0 | RESIDUE, TOTAL NONFILTRABLE (MG/L) | 130
475788 | THREE FORKS BRIDGE | DUCK RIVER 239.8 | 1975-01-20 | 1116 | 0 | COLIFORM,TOT,MEMBRANE FILTER,IMMED.M-ENDO MED,35C | 1600
475788 | THREE FORKS BRIDGE | DUCK RIVER 239.8 | 1975-01-20 | 1116 | 0 | FECAL COLIFORM,MEMBR FILTER,M-FC BROTH,44.5 C | 270
475788 | THREE FORKS BRIDGE | DUCK RIVER 239.8 | 1975-02-19 | 1040 | 0 | X-SEC. LOC., HORIZ (% FROM R BANK LOOK UPSTR.) | 50
475788 | THREE FORKS BRIDGE | DUCK RIVER 239.8 | 1975-02-19 | 1040 | 0 | FLOW, STREAM, INSTANTANEOUS CFS | 980
475788 | THREE FORKS BRIDGE | DUCK RIVER 239.8 | 1975-02-19 | 1040 | 0 | TURBIDITY, (JACKSON CANDLE UNITS) | 16
475788 | THREE FORKS BRIDGE | DUCK RIVER 239.8 | 1975-02-19 | 1040 | 0 | RESIDUE, TOTAL NONFILTRABLE (MG/L) | 17
475788 | THREE FORKS BRIDGE | DUCK RIVER 239.8 | 1975-02-19 | 1040 | 0 | COLIFORM,TOT,MEMBRANE FILTER,IMMED.M-ENDO MED,35C | 40
475788 | THREE FORKS BRIDGE | DUCK RIVER 239.8 | 1975-02-19 | 1040 | 0 | FECAL COLIFORM,MEMBR FILTER,M-FC BROTH,44.5 C | 30
475788 | THREE FORKS BRIDGE | DUCK RIVER 239.8 | 1975-03-12 | 1153 | 0 | X-SEC. LOC., HORIZ (% FROM R BANK LOOK UPSTR.) | 50
475788 | THREE FORKS BRIDGE | DUCK RIVER 239.8 | 1975-03-12 | 1153 | 0 | FLOW, STREAM, INSTANTANEOUS CFS | 420
475788 | THREE FORKS BRIDGE | DUCK RIVER 239.8 | 1975-03-12 | 1153 | 0 | TURBIDITY, (JACKSON CANDLE UNITS) | 3.4
475788 | THREE FORKS BRIDGE | DUCK RIVER 239.8 | 1975-03-12 | 1153 | 0 | RESIDUE, TOTAL NONFILTRABLE (MG/L) | 5
475788 | THREE FORKS BRIDGE | DUCK RIVER 239.8 | 1975-03-12 | 1153 | 0 | COLIFORM,TOT,MEMBRANE FILTER,IMMED.M-ENDO MED,35C | 10
475788 | THREE FORKS BRIDGE | DUCK RIVER 239.8 | 1975-03-12 | 1153 | 0 | FECAL COLIFORM,MEMBR FILTER,M-FC BROTH,44.5 C | 10
475788 | THREE FORKS BRIDGE | DUCK RIVER 239.8 | 1975-04-17 | 1445 | 0 | X-SEC. LOC., HORIZ (% FROM R BANK LOOK UPSTR.) | 50
475788 | THREE FORKS BRIDGE | DUCK RIVER 239.8 | 1975-04-17 | 1445 | 0 | FLOW, STREAM, INSTANTANEOUS CFS | 280
475788 | THREE FORKS BRIDGE | DUCK RIVER 239.8 | 1975-04-17 | 1445 | 0 | TURBIDITY, (JACKSON CANDLE UNITS) | 1
475788 | THREE FORKS BRIDGE | DUCK RIVER 239.8 | 1975-04-17 | 1445 | 0 | RESIDUE, TOTAL NONFILTRABLE (MG/L) | 1
475788 | THREE FORKS BRIDGE | DUCK RIVER 239.8 | 1975-04-17 | 1445 | 0 | FECAL COLIFORM,MEMBR FILTER,M-FC BROTH,44.5 C | 10
475788 | THREE FORKS BRIDGE | DUCK RIVER 239.8 | 1975-05-06 | 1310 | 0 | X-SEC. LOC., HORIZ (% FROM R BANK LOOK UPSTR.) | 50
475788 | THREE FORKS BRIDGE | DUCK RIVER 239.8 | 1975-05-06 | 1310 | 0 | FLOW, STREAM, INSTANTANEOUS CFS | 240
475788 | THREE FORKS BRIDGE | DUCK RIVER 239.8 | 1975-05-06 | 1310 | 0 | TURBIDITY, (JACKSON CANDLE UNITS) | 2.8
475788 | THREE FORKS BRIDGE | DUCK RIVER 239.8 | 1975-05-06 | 1310 | 0 | RESIDUE, TOTAL NONFILTRABLE (MG/L) | 3
475788 | THREE FORKS BRIDGE | DUCK RIVER 239.8 | 1975-05-06 | 1310 | 0 | COLIFORM,TOT,MEMBRANE FILTER,IMMED.M-ENDO MED,35C | 240
475788 | THREE FORKS BRIDGE | DUCK RIVER 239.8 | 1975-05-06 | 1310 | 0 | FECAL COLIFORM,MEMBR FILTER,M-FC BROTH,44.5 C | 140
475788 | THREE FORKS BRIDGE | DUCK RIVER 239.8 | 1975-06-11 | 1053 | 0 | X-SEC. LOC., HORIZ (% FROM R BANK LOOK UPSTR.) | 50
475788 | THREE FORKS BRIDGE | DUCK RIVER 239.8 | 1975-06-11 | 1053 | 0 | FLOW, STREAM, INSTANTANEOUS CFS | 200
475788 | THREE FORKS BRIDGE | DUCK RIVER 239.8 | 1975-06-11 | 1053 | 0 | TURBIDITY, (JACKSON CANDLE UNITS) | 11
475788 | THREE FORKS BRIDGE | DUCK RIVER 239.8 | 1975-06-11 | 1053 | 0 | RESIDUE, TOTAL NONFILTRABLE (MG/L) | 16
475788 | THREE FORKS BRIDGE | DUCK RIVER 239.8 | 1975-06-11 | 1053 | 0 | COLIFORM,TOT,MEMBRANE FILTER,IMMED.M-ENDO MED,35C | 1710
475788 | THREE FORKS BRIDGE | DUCK RIVER 239.8 | 1975-06-11 | 1053 | 0 | FECAL COLIFORM,MEMBR FILTER,M-FC BROTH,44.5 C | 1080
475788 | THREE FORKS BRIDGE | DUCK RIVER 239.8 | 1975-07-30 | 1102 | 0 | X-SEC. LOC., HORIZ (% FROM R BANK LOOK UPSTR.) | 50
475788 | THREE FORKS BRIDGE | DUCK RIVER 239.8 | 1975-07-30 | 1102 | 0 | FLOW, STREAM, INSTANTANEOUS CFS | 330
475788 | THREE FORKS BRIDGE | DUCK RIVER 239.8 | 1975-07-30 | 1102 | 0 | TURBIDITY, (JACKSON CANDLE UNITS) | 10
475788 | THREE FORKS BRIDGE | DUCK RIVER 239.8 | 1975-07-30 | 1102 | 0 | RESIDUE, TOTAL NONFILTRABLE (MG/L) | 11
475788 | THREE FORKS BRIDGE | DUCK RIVER 239.8 | 1975-07-30 | 1102 | 0 | COLIFORM,TOT,MEMBRANE FILTER,IMMED.M-ENDO MED,35C | 260
475788 | THREE FORKS BRIDGE | DUCK RIVER 239.8 | 1975-07-30 | 1102 | 0 | FECAL COLIFORM,MEMBR FILTER,M-FC BROTH,44.5 C | 140
475788 | THREE FORKS BRIDGE | DUCK RIVER 239.8 | 1975-08-19 | 1347 | 0 | X-SEC. LOC., HORIZ (% FROM R BANK LOOK UPSTR.) | 50
475788 | THREE FORKS BRIDGE | DUCK RIVER 239.8 | 1975-08-19 | 1347 | 0 | FLOW, STREAM, INSTANTANEOUS CFS | 850
475788 | THREE FORKS BRIDGE | DUCK RIVER 239.8 | 1975-08-19 | 1347 | 0 | TURBIDITY, (JACKSON CANDLE UNITS) | 31
475788 | THREE FORKS BRIDGE | DUCK RIVER 239.8 | 1975-08-19 | 1347 | 0 | RESIDUE, TOTAL NONFILTRABLE (MG/L) | 53
475788 | THREE FORKS BRIDGE | DUCK RIVER 239.8 | 1975-08-19 | 1347 | 0 | CODE, GENERAL INFORMATION - ALPHA, NUMERIC CODE | D1
475788 | THREE FORKS BRIDGE | DUCK RIVER 239.8 | 1975-08-19 | 1349 | 0 | X-SEC. LOC., HORIZ (% FROM R BANK LOOK UPSTR.) | 50
475788 | THREE FORKS BRIDGE | DUCK RIVER 239.8 | 1975-08-19 | 1349 | 0 | FLOW, STREAM, INSTANTANEOUS CFS | 850
475788 | THREE FORKS BRIDGE | DUCK RIVER 239.8 | 1975-08-19 | 1349 | 0 | TURBIDITY, (JACKSON CANDLE UNITS) | 35
475788 | THREE FORKS BRIDGE | DUCK RIVER 239.8 | 1975-08-19 | 1349 | 0 | RESIDUE, TOTAL NONFILTRABLE (MG/L) | 53
475788 | THREE FORKS BRIDGE | DUCK RIVER 239.8 | 1975-08-19 | 1349 | 0 | CODE, GENERAL INFORMATION - ALPHA, NUMERIC CODE | D2
475788 | THREE FORKS BRIDGE | DUCK RIVER 239.8 | 1975-09-26 | 1058 | 0 | X-SEC. LOC., HORIZ (% FROM R BANK LOOK UPSTR.) | 50
475788 | THREE FORKS BRIDGE | DUCK RIVER 239.8 | 1975-09-26 | 1058 | 0 | FLOW, STREAM, INSTANTANEOUS CFS | 1160
475788 | THREE FORKS BRIDGE | DUCK RIVER 239.8 | 1975-09-26 | 1058 | 0 | TURBIDITY, (JACKSON CANDLE UNITS) | 34
475788 | THREE FORKS BRIDGE | DUCK RIVER 239.8 | 1975-09-26 | 1058 | 0 | RESIDUE, TOTAL NONFILTRABLE (MG/L) | 27
475788 | THREE FORKS BRIDGE | DUCK RIVER 239.8 | 1975-09-26 | 1058 | 0 | COLIFORM,TOT,MEMBRANE FILTER,IMMED.M-ENDO MED,35C | 5700
475788 | THREE FORKS BRIDGE | DUCK RIVER 239.8 | 1975-09-26 | 1058 | 0 | FECAL COLIFORM,MEMBR FILTER,M-FC BROTH,44.5 C | 10
475788 | THREE FORKS BRIDGE | DUCK RIVER 239.8 | 1975-09-26 | 1100 | 0 | X-SEC. LOC., HORIZ (% FROM R BANK LOOK UPSTR.) | 50
475788 | THREE FORKS BRIDGE | DUCK RIVER 239.8 | 1975-09-26 | 1100 | 0 | FLOW, STREAM, INSTANTANEOUS CFS | 1160
475788 | THREE FORKS BRIDGE | DUCK RIVER 239.8 | 1975-09-26 | 1100 | 0 | TURBIDITY, (JACKSON CANDLE UNITS) | 39
475788 | THREE FORKS BRIDGE | DUCK RIVER 239.8 | 1975-09-26 | 1100 | 0 | RESIDUE, TOTAL NONFILTRABLE (MG/L) | 36
475788 | THREE FORKS BRIDGE | DUCK RIVER 239.8 | 1975-09-26 | 1100 | 0 | COLIFORM,TOT,MEMBRANE FILTER,IMMED.M-ENDO MED,35C | 100
475788 | THREE FORKS BRIDGE | DUCK RIVER 239.8 | 1975-09-26 | 1100 | 0 | FECAL COLIFORM,MEMBR FILTER,M-FC BROTH,44.5 C | 20
475788 | THREE FORKS BRIDGE | DUCK RIVER 239.8 | 1975-10-15 | 1208 | 0 | X-SEC. LOC., HORIZ (% FROM R BANK LOOK UPSTR.) | 50
475788 | THREE FORKS BRIDGE | DUCK RIVER 239.8 | 1975-10-15 | 1208 | 0 | FLOW, STREAM, INSTANTANEOUS CFS | 400
475788 | THREE FORKS BRIDGE | DUCK RIVER 239.8 | 1975-10-15 | 1208 | 0 | TURBIDITY, (JACKSON CANDLE UNITS) | 29
475788 | THREE FORKS BRIDGE | DUCK RIVER 239.8 | 1975-10-15 | 1208 | 0 | RESIDUE, TOTAL NONFILTRABLE (MG/L) | 31
475788 | THREE FORKS BRIDGE | DUCK RIVER 239.8 | 1975-10-15 | 1208 | 0 | COLIFORM,TOT,MEMBRANE FILTER,IMMED.M-ENDO MED,35C | 190
475788 | THREE FORKS BRIDGE | DUCK RIVER 239.8 | 1975-10-15 | 1208 | 0 | FECAL COLIFORM,MEMBR FILTER,M-FC BROTH,44.5 C | 130
475788 | THREE FORKS BRIDGE | DUCK RIVER 239.8 | 1975-11-12 | 1240 | 0 | X-SEC. LOC., HORIZ (% FROM R BANK LOOK UPSTR.) | 50
475788 | THREE FORKS BRIDGE | DUCK RIVER 239.8 | 1975-11-12 | 1240 | 0 | FLOW, STREAM, INSTANTANEOUS CFS | 1590
475788 | THREE FORKS BRIDGE | DUCK RIVER 239.8 | 1975-11-12 | 1240 | 0 | TURBIDITY, (JACKSON CANDLE UNITS) | 110
475788 | THREE FORKS BRIDGE | DUCK RIVER 239.8 | 1975-11-12 | 1240 | 0 | RESIDUE, TOTAL NONFILTRABLE (MG/L) | 140
475788 | THREE FORKS BRIDGE | DUCK RIVER 239.8 | 1975-11-12 | 1240 | 0 | COLIFORM,TOT,MEMBRANE FILTER,IMMED.M-ENDO MED,35C | 21000
475788 | THREE FORKS BRIDGE | DUCK RIVER 239.8 | 1975-11-12 | 1240 | 0 | FECAL COLIFORM,MEMBR FILTER,M-FC BROTH,44.5 C | 5200
475788 | THREE FORKS BRIDGE | DUCK RIVER 239.8 | 1975-12-03 | 1145 | 0 | X-SEC. LOC., HORIZ (% FROM R BANK LOOK UPSTR.) | 50
475788 | THREE FORKS BRIDGE | DUCK RIVER 239.8 | 1975-12-03 | 1145 | 0 | FLOW, STREAM, INSTANTANEOUS CFS | 900
475788 | THREE FORKS BRIDGE | DUCK RIVER 239.8 | 1975-12-03 | 1145 | 0 | TURBIDITY, (JACKSON CANDLE UNITS) | 23
475788 | THREE FORKS BRIDGE | DUCK RIVER 239.8 | 1975-12-03 | 1145 | 0 | RESIDUE, TOTAL NONFILTRABLE (MG/L) | 32
475788 | THREE FORKS BRIDGE | DUCK RIVER 239.8 | 1975-12-03 | 1145 | 0 | COLIFORM,TOT,MEMBRANE FILTER,IMMED.M-ENDO MED,35C | 3500
475788 | THREE FORKS BRIDGE | DUCK RIVER 239.8 | 1975-12-03 | 1145 | 0 | FECAL COLIFORM,MEMBR FILTER,M-FC BROTH,44.5 C | 2000
475788 | THREE FORKS BRIDGE | DUCK RIVER 239.8 | 1976-05-11 | 945 | 0 | X-SEC. LOC., HORIZ (% FROM R BANK LOOK UPSTR.) | 50
475788 | THREE FORKS BRIDGE | DUCK RIVER 239.8 | 1976-05-11 | 945 | 0 | TEMPERATURE, WATER (DEGREES CENTIGRADE) | 14
475788 | THREE FORKS BRIDGE | DUCK RIVER 239.8 | 1976-05-11 | 945 | 0 | TURBIDITY, (JACKSON CANDLE UNITS) | 21
475788 | THREE FORKS BRIDGE | DUCK RIVER 239.8 | 1976-05-11 | 945 | 0 | SPECIFIC CONDUCTANCE (UMHOS/CM @ 25C) | 120
475788 | THREE FORKS BRIDGE | DUCK RIVER 239.8 | 1976-05-11 | 945 | 0 | OXYGEN, DISSOLVED MG/L | 8.3
475788 | THREE FORKS BRIDGE | DUCK RIVER 239.8 | 1976-05-11 | 945 | 0 | OXYGEN, DISSOLVED, PERCENT OF SATURATION % | 79.8077
475788 | THREE FORKS BRIDGE | DUCK RIVER 239.8 | 1976-05-11 | 945 | 0 | BOD, 5 DAY, 20 DEG C MG/L | 2.1
475788 | THREE FORKS BRIDGE | DUCK RIVER 239.8 | 1976-05-11 | 945 | 0 | COD, .025N K2CR2O7 MG/L | 8
475788 | THREE FORKS BRIDGE | DUCK RIVER 239.8 | 1976-05-11 | 945 | 0 | PH (STANDARD UNITS) | 7.1
475788 | THREE FORKS BRIDGE | DUCK RIVER 239.8 | 1976-05-11 | 945 | 0 | ALKALINITY, TOTAL (MG/L AS CACO3) | 52
475788 | THREE FORKS BRIDGE | DUCK RIVER 239.8 | 1976-05-11 | 945 | 0 | ALKALINITY, PHENOLPHTHALEIN (MG/L) | 0
475788 | THREE FORKS BRIDGE | DUCK RIVER 239.8 | 1976-05-11 | 945 | 0 | NITROGEN, ORGANIC, TOTAL (MG/L AS N) | 0.17
475788 | THREE FORKS BRIDGE | DUCK RIVER 239.8 | 1976-05-11 | 945 | 0 | NITROGEN, AMMONIA, TOTAL (MG/L AS N) | 0.11
475788 | THREE FORKS BRIDGE | DUCK RIVER 239.8 | 1976-05-11 | 945 | 0 | AMMONIA, UNIONZED (MG/L AS N) | 0.00034937
475788 | THREE FORKS BRIDGE | DUCK RIVER 239.8 | 1976-05-11 | 945 | 0 | AMMONIA, UNIONIZED (CALC FR TEMP-PH-NH4) (MG/L) | 0.0004248
475788 | THREE FORKS BRIDGE | DUCK RIVER 239.8 | 1976-05-11 | 945 | 0 | NITRITE PLUS NITRATE, TOTAL 1 DET. (MG/L AS N) | 0.34
475788 | THREE FORKS BRIDGE | DUCK RIVER 239.8 | 1976-05-11 | 945 | 0 | PHOSPHORUS, TOTAL (MG/L AS P) | 0.08
475788 | THREE FORKS BRIDGE | DUCK RIVER 239.8 | 1976-05-11 | 945 | 0 | PHOSPHORUS, DISSOLVED (MG/L AS P) | 0.04
475788 | THREE FORKS BRIDGE | DUCK RIVER 239.8 | 1976-05-11 | 945 | 0 | CARBON, TOTAL ORGANIC (MG/L AS C) | 3.7
475788 | THREE FORKS BRIDGE | DUCK RIVER 239.8 | 1976-05-11 | 945 | 0 | CALCIUM, TOTAL (MG/L AS CA) | 20
475788 | THREE FORKS BRIDGE | DUCK RIVER 239.8 | 1976-05-11 | 945 | 0 | MAGNESIUM, TOTAL (MG/L AS MG) | 2.4
475788 | THREE FORKS BRIDGE | DUCK RIVER 239.8 | 1976-05-11 | 945 | 0 | FLUORIDE, TOTAL (MG/L AS F) | 0.1
475788 | THREE FORKS BRIDGE | DUCK RIVER 239.8 | 1976-05-11 | 945 | 0 | IRON, TOTAL (UG/L AS FE) | 810
475788 | THREE FORKS BRIDGE | DUCK RIVER 239.8 | 1976-05-11 | 945 | 0 | IRON, DISSOLVED (UG/L AS FE) | 50
475788 | THREE FORKS BRIDGE | DUCK RIVER 239.8 | 1976-05-11 | 945 | 0 | IRON, FERROUS (UG/L AS FE) | 130
475788 | THREE FORKS BRIDGE | DUCK RIVER 239.8 | 1976-05-11 | 945 | 0 | MANGANESE, TOTAL (UG/L AS MN) | 210
475788 | THREE FORKS BRIDGE | DUCK RIVER 239.8 | 1976-05-11 | 945 | 0 | MANGANESE, DISSOLVED (UG/L AS MN) | 80
475788 | THREE FORKS BRIDGE | DUCK RIVER 239.8 | 1976-05-11 | 945 | 0 | HARDNESS, CA MG CALCULATED (MG/L AS CACO3) | 60
475788 | THREE FORKS BRIDGE | DUCK RIVER 239.8 | 1976-06-08 | 925 | 0 | X-SEC. LOC., HORIZ (% FROM R BANK LOOK UPSTR.) | 50
475788 | THREE FORKS BRIDGE | DUCK RIVER 239.8 | 1976-06-08 | 925 | 0 | TEMPERATURE, WATER (DEGREES CENTIGRADE) | 19
475788 | THREE FORKS BRIDGE | DUCK RIVER 239.8 | 1976-06-08 | 925 | 0 | TURBIDITY, (JACKSON CANDLE UNITS) | 4
475788 | THREE FORKS BRIDGE | DUCK RIVER 239.8 | 1976-06-08 | 925 | 0 | COLOR (PLATINUM-COBALT UNITS) | 9
475788 | THREE FORKS BRIDGE | DUCK RIVER 239.8 | 1976-06-08 | 925 | 0 | COLOR,APPARENT(UNFILTERED SAMPLE) PLAT-COB UNITS | 24
475788 | THREE FORKS BRIDGE | DUCK RIVER 239.8 | 1976-06-08 | 925 | 0 | SPECIFIC CONDUCTANCE (UMHOS/CM @ 25C) | 170
475788 | THREE FORKS BRIDGE | DUCK RIVER 239.8 | 1976-06-08 | 925 | 0 | OXYGEN, DISSOLVED MG/L | 7.8
475788 | THREE FORKS BRIDGE | DUCK RIVER 239.8 | 1976-06-08 | 925 | 0 | OXYGEN, DISSOLVED, PERCENT OF SATURATION % | 82.9787
475788 | THREE FORKS BRIDGE | DUCK RIVER 239.8 | 1976-06-08 | 925 | 0 | BOD, 5 DAY, 20 DEG C MG/L | 1
475788 | THREE FORKS BRIDGE | DUCK RIVER 239.8 | 1976-06-08 | 925 | 0 | COD, .025N K2CR2O7 MG/L | 5
475788 | THREE FORKS BRIDGE | DUCK RIVER 239.8 | 1976-06-08 | 925 | 0 | PH (STANDARD UNITS) | 7.1
475788 | THREE FORKS BRIDGE | DUCK RIVER 239.8 | 1976-06-08 | 925 | 0 | ALKALINITY, TOTAL (MG/L AS CACO3) | 79
475788 | THREE FORKS BRIDGE | DUCK RIVER 239.8 | 1976-06-08 | 925 | 0 | ALKALINITY, PHENOLPHTHALEIN (MG/L) | 0
475788 | THREE FORKS BRIDGE | DUCK RIVER 239.8 | 1976-06-08 | 925 | 0 | NITROGEN, ORGANIC, TOTAL (MG/L AS N) | 0.03
475788 | THREE FORKS BRIDGE | DUCK RIVER 239.8 | 1976-06-08 | 925 | 0 | NITROGEN, AMMONIA, TOTAL (MG/L AS N) | 0.12
475788 | THREE FORKS BRIDGE | DUCK RIVER 239.8 | 1976-06-08 | 925 | 0 | AMMONIA, UNIONZED (MG/L AS N) | 0.00055351
475788 | THREE FORKS BRIDGE | DUCK RIVER 239.8 | 1976-06-08 | 925 | 0 | AMMONIA, UNIONIZED (CALC FR TEMP-PH-NH4) (MG/L) | 0.00067301
475788 | THREE FORKS BRIDGE | DUCK RIVER 239.8 | 1976-06-08 | 925 | 0 | NITRITE PLUS NITRATE, TOTAL 1 DET. (MG/L AS N) | 0.45
475788 | THREE FORKS BRIDGE | DUCK RIVER 239.8 | 1976-06-08 | 925 | 0 | PHOSPHORUS, TOTAL (MG/L AS P) | 0.07
475788 | THREE FORKS BRIDGE | DUCK RIVER 239.8 | 1976-06-08 | 925 | 0 | PHOSPHORUS, DISSOLVED (MG/L AS P) | 0.02
475788 | THREE FORKS BRIDGE | DUCK RIVER 239.8 | 1976-06-08 | 925 | 0 | CARBON, TOTAL ORGANIC (MG/L AS C) | 1.7
475788 | THREE FORKS BRIDGE | DUCK RIVER 239.8 | 1976-06-08 | 925 | 0 | CALCIUM, TOTAL (MG/L AS CA) | 24
475788 | THREE FORKS BRIDGE | DUCK RIVER 239.8 | 1976-06-08 | 925 | 0 | MAGNESIUM, TOTAL (MG/L AS MG) | 2.7
475788 | THREE FORKS BRIDGE | DUCK RIVER 239.8 | 1976-06-08 | 925 | 0 | FLUORIDE, TOTAL (MG/L AS F) | 0.1
475788 | THREE FORKS BRIDGE | DUCK RIVER 239.8 | 1976-06-08 | 925 | 0 | IRON, TOTAL (UG/L AS FE) | 590
475788 | THREE FORKS BRIDGE | DUCK RIVER 239.8 | 1976-06-08 | 925 | 0 | IRON, DISSOLVED (UG/L AS FE) | 70
475788 | THREE FORKS BRIDGE | DUCK RIVER 239.8 | 1976-06-08 | 925 | 0 | IRON, FERROUS (UG/L AS FE) | 160
475788 | THREE FORKS BRIDGE | DUCK RIVER 239.8 | 1976-06-08 | 925 | 0 | MANGANESE, TOTAL (UG/L AS MN) | 180
475788 | THREE FORKS BRIDGE | DUCK RIVER 239.8 | 1976-06-08 | 925 | 0 | MANGANESE, DISSOLVED (UG/L AS MN) | 60
475788 | THREE FORKS BRIDGE | DUCK RIVER 239.8 | 1976-06-08 | 925 | 0 | COLIFORM,TOT,MEMBRANE FILTER,IMMED.M-ENDO MED,35C | 440
475788 | THREE FORKS BRIDGE | DUCK RIVER 239.8 | 1976-06-08 | 925 | 0 | FECAL COLIFORM,MEMBR FILTER,M-FC BROTH,44.5 C | 370
475788 | THREE FORKS BRIDGE | DUCK RIVER 239.8 | 1976-06-08 | 925 | 0 | HARDNESS, CA MG CALCULATED (MG/L AS CACO3) | 71
475788 | THREE FORKS BRIDGE | DUCK RIVER 239.8 | 1976-07-07 | 925 | 0 | X-SEC. LOC., HORIZ (% FROM R BANK LOOK UPSTR.) | 50
475788 | THREE FORKS BRIDGE | DUCK RIVER 239.8 | 1976-07-07 | 925 | 0 | TEMPERATURE, WATER (DEGREES CENTIGRADE) | 18
475788 | THREE FORKS BRIDGE | DUCK RIVER 239.8 | 1976-07-07 | 925 | 0 | FLOW, STREAM, INSTANTANEOUS CFS | 60
475788 | THREE FORKS BRIDGE | DUCK RIVER 239.8 | 1976-07-07 | 925 | 0 | TURBIDITY, (JACKSON CANDLE UNITS) | 15
475788 | THREE FORKS BRIDGE | DUCK RIVER 239.8 | 1976-07-07 | 925 | 0 | COLOR (PLATINUM-COBALT UNITS) | 6
475788 | THREE FORKS BRIDGE | DUCK RIVER 239.8 | 1976-07-07 | 925 | 0 | COLOR,APPARENT(UNFILTERED SAMPLE) PLAT-COB UNITS | 18
475788 | THREE FORKS BRIDGE | DUCK RIVER 239.8 | 1976-07-07 | 925 | 0 | OXYGEN, DISSOLVED MG/L | 7.3
475788 | THREE FORKS BRIDGE | DUCK RIVER 239.8 | 1976-07-07 | 925 | 0 | OXYGEN, DISSOLVED, PERCENT OF SATURATION % | 76.8421
475788 | THREE FORKS BRIDGE | DUCK RIVER 239.8 | 1976-07-07 | 925 | 0 | BOD, 5 DAY, 20 DEG C MG/L | 1.5
475788 | THREE FORKS BRIDGE | DUCK RIVER 239.8 | 1976-07-07 | 925 | 0 | COD, .025N K2CR2O7 MG/L | 5
475788 | THREE FORKS BRIDGE | DUCK RIVER 239.8 | 1976-07-07 | 925 | 0 | PH (STANDARD UNITS) | 7
475788 | THREE FORKS BRIDGE | DUCK RIVER 239.8 | 1976-07-07 | 925 | 0 | ALKALINITY, TOTAL (MG/L AS CACO3) | 70
475788 | THREE FORKS BRIDGE | DUCK RIVER 239.8 | 1976-07-07 | 925 | 0 | ALKALINITY, PHENOLPHTHALEIN (MG/L) | 0
475788 | THREE FORKS BRIDGE | DUCK RIVER 239.8 | 1976-07-07 | 925 | 0 | NITROGEN, ORGANIC, TOTAL (MG/L AS N) | 0.16
475788 | THREE FORKS BRIDGE | DUCK RIVER 239.8 | 1976-07-07 | 925 | 0 | NITROGEN, AMMONIA, TOTAL (MG/L AS N) | 0.01
475788 | THREE FORKS BRIDGE | DUCK RIVER 239.8 | 1976-07-07 | 925 | 0 | AMMONIA, UNIONZED (MG/L AS N) | 3.4071e-05
475788 | THREE FORKS BRIDGE | DUCK RIVER 239.8 | 1976-07-07 | 925 | 0 | AMMONIA, UNIONIZED (CALC FR TEMP-PH-NH4) (MG/L) | 4.1426e-05
475788 | THREE FORKS BRIDGE | DUCK RIVER 239.8 | 1976-07-07 | 925 | 0 | NITRITE PLUS NITRATE, TOTAL 1 DET. (MG/L AS N) | 0.01
475788 | THREE FORKS BRIDGE | DUCK RIVER 239.8 | 1976-07-07 | 925 | 0 | PHOSPHORUS, TOTAL (MG/L AS P) | 0.07
475788 | THREE FORKS BRIDGE | DUCK RIVER 239.8 | 1976-07-07 | 925 | 0 | PHOSPHORUS, DISSOLVED (MG/L AS P) | 0.07
475788 | THREE FORKS BRIDGE | DUCK RIVER 239.8 | 1976-07-07 | 925 | 0 | CARBON, TOTAL ORGANIC (MG/L AS C) | 2.3
475788 | THREE FORKS BRIDGE | DUCK RIVER 239.8 | 1976-07-07 | 925 | 0 | CALCIUM, TOTAL (MG/L AS CA) | 28
475788 | THREE FORKS BRIDGE | DUCK RIVER 239.8 | 1976-07-07 | 925 | 0 | MAGNESIUM, TOTAL (MG/L AS MG) | 3.2
475788 | THREE FORKS BRIDGE | DUCK RIVER 239.8 | 1976-07-07 | 925 | 0 | FLUORIDE, TOTAL (MG/L AS F) | 0.1
475788 | THREE FORKS BRIDGE | DUCK RIVER 239.8 | 1976-07-07 | 925 | 0 | IRON, TOTAL (UG/L AS FE) | 660
475788 | THREE FORKS BRIDGE | DUCK RIVER 239.8 | 1976-07-07 | 925 | 0 | IRON, DISSOLVED (UG/L AS FE) | 160
475788 | THREE FORKS BRIDGE | DUCK RIVER 239.8 | 1976-07-07 | 925 | 0 | IRON, FERROUS (UG/L AS FE) | 230
475788 | THREE FORKS BRIDGE | DUCK RIVER 239.8 | 1976-07-07 | 925 | 0 | MANGANESE, TOTAL (UG/L AS MN) | 140
475788 | THREE FORKS BRIDGE | DUCK RIVER 239.8 | 1976-07-07 | 925 | 0 | MANGANESE, DISSOLVED (UG/L AS MN) | 70
475788 | THREE FORKS BRIDGE | DUCK RIVER 239.8 | 1976-07-07 | 925 | 0 | COLIFORM,TOT,MEMBRANE FILTER,IMMED.M-ENDO MED,35C | 7000
475788 | THREE FORKS BRIDGE | DUCK RIVER 239.8 | 1976-07-07 | 925 | 0 | FECAL COLIFORM,MEMBR FILTER,M-FC BROTH,44.5 C | 1100
475788 | THREE FORKS BRIDGE | DUCK RIVER 239.8 | 1976-07-07 | 925 | 0 | HARDNESS, CA MG CALCULATED (MG/L AS CACO3) | 83
475788 | THREE FORKS BRIDGE | DUCK RIVER 239.8 | 1976-08-10 | 915 | 0 | X-SEC. LOC., HORIZ (% FROM R BANK LOOK UPSTR.) | 50
475788 | THREE FORKS BRIDGE | DUCK RIVER 239.8 | 1976-08-10 | 915 | 0 | FLOW, STREAM, INSTANTANEOUS CFS | 155
475788 | THREE FORKS BRIDGE | DUCK RIVER 239.8 | 1976-08-10 | 915 | 0 | TURBIDITY, (JACKSON CANDLE UNITS) | 4.2
475788 | THREE FORKS BRIDGE | DUCK RIVER 239.8 | 1976-08-10 | 915 | 0 | SPECIFIC CONDUCTANCE (UMHOS/CM @ 25C) | 120
475788 | THREE FORKS BRIDGE | DUCK RIVER 239.8 | 1976-08-10 | 915 | 0 | BOD, 5 DAY, 20 DEG C MG/L | 1.9
475788 | THREE FORKS BRIDGE | DUCK RIVER 239.8 | 1976-08-10 | 915 | 0 | COD, .025N K2CR2O7 MG/L | 7
475788 | THREE FORKS BRIDGE | DUCK RIVER 239.8 | 1976-08-10 | 915 | 0 | NITROGEN, ORGANIC, TOTAL (MG/L AS N) | 0.22
475788 | THREE FORKS BRIDGE | DUCK RIVER 239.8 | 1976-08-10 | 915 | 0 | NITROGEN, AMMONIA, TOTAL (MG/L AS N) | 0.23
475788 | THREE FORKS BRIDGE | DUCK RIVER 239.8 | 1976-08-10 | 915 | 0 | NITRITE PLUS NITRATE, TOTAL 1 DET. (MG/L AS N) | 0.37
475788 | THREE FORKS BRIDGE | DUCK RIVER 239.8 | 1976-08-10 | 915 | 0 | PHOSPHORUS, TOTAL (MG/L AS P) | 0.1
475788 | THREE FORKS BRIDGE | DUCK RIVER 239.8 | 1976-08-10 | 915 | 0 | PHOSPHORUS, DISSOLVED (MG/L AS P) | 0.07
475788 | THREE FORKS BRIDGE | DUCK RIVER 239.8 | 1976-08-10 | 915 | 0 | CARBON, TOTAL ORGANIC (MG/L AS C) | 2.7
475788 | THREE FORKS BRIDGE | DUCK RIVER 239.8 | 1976-08-10 | 915 | 0 | CALCIUM, TOTAL (MG/L AS CA) | 16
475788 | THREE FORKS BRIDGE | DUCK RIVER 239.8 | 1976-08-10 | 915 | 0 | MAGNESIUM, TOTAL (MG/L AS MG) | 2.3
475788 | THREE FORKS BRIDGE | DUCK RIVER 239.8 | 1976-08-10 | 915 | 0 | FLUORIDE, TOTAL (MG/L AS F) | 0.1
475788 | THREE FORKS BRIDGE | DUCK RIVER 239.8 | 1976-08-10 | 915 | 0 | IRON, TOTAL (UG/L AS FE) | 810
475788 | THREE FORKS BRIDGE | DUCK RIVER 239.8 | 1976-08-10 | 915 | 0 | IRON, DISSOLVED (UG/L AS FE) | 770
475788 | THREE FORKS BRIDGE | DUCK RIVER 239.8 | 1976-08-10 | 915 | 0 | IRON, FERROUS (UG/L AS FE) | 280
475788 | THREE FORKS BRIDGE | DUCK RIVER 239.8 | 1976-08-10 | 915 | 0 | MANGANESE, TOTAL (UG/L AS MN) | 520
475788 | THREE FORKS BRIDGE | DUCK RIVER 239.8 | 1976-08-10 | 915 | 0 | MANGANESE, DISSOLVED (UG/L AS MN) | 300
475788 | THREE FORKS BRIDGE | DUCK RIVER 239.8 | 1976-08-10 | 915 | 0 | COLIFORM,TOT,MEMBRANE FILTER,IMMED.M-ENDO MED,35C | 650
475788 | THREE FORKS BRIDGE | DUCK RIVER 239.8 | 1976-08-10 | 915 | 0 | FECAL COLIFORM,MEMBR FILTER,M-FC BROTH,44.5 C | 100
475788 | THREE FORKS BRIDGE | DUCK RIVER 239.8 | 1976-08-10 | 915 | 0 | HARDNESS, CA MG CALCULATED (MG/L AS CACO3) | 49
475788 | THREE FORKS BRIDGE | DUCK RIVER 239.8 | 1976-09-08 | 830 | 0 | X-SEC. LOC., HORIZ (% FROM R BANK LOOK UPSTR.) | 50
475788 | THREE FORKS BRIDGE | DUCK RIVER 239.8 | 1976-09-08 | 830 | 0 | TEMPERATURE, WATER (DEGREES CENTIGRADE) | 19
475788 | THREE FORKS BRIDGE | DUCK RIVER 239.8 | 1976-09-08 | 830 | 0 | FLOW, STREAM, INSTANTANEOUS CFS | 131
475788 | THREE FORKS BRIDGE | DUCK RIVER 239.8 | 1976-09-08 | 830 | 0 | TURBIDITY, (JACKSON CANDLE UNITS) | 5
475788 | THREE FORKS BRIDGE | DUCK RIVER 239.8 | 1976-09-08 | 830 | 0 | SPECIFIC CONDUCTANCE (UMHOS/CM @ 25C) | 130
475788 | THREE FORKS BRIDGE | DUCK RIVER 239.8 | 1976-09-08 | 830 | 0 | OXYGEN, DISSOLVED MG/L | 6.7
475788 | THREE FORKS BRIDGE | DUCK RIVER 239.8 | 1976-09-08 | 830 | 0 | OXYGEN, DISSOLVED, PERCENT OF SATURATION % | 71.2766
475788 | THREE FORKS BRIDGE | DUCK RIVER 239.8 | 1976-09-08 | 830 | 0 | BOD, 5 DAY, 20 DEG C MG/L | 1.5
475788 | THREE FORKS BRIDGE | DUCK RIVER 239.8 | 1976-09-08 | 830 | 0 | COD, .025N K2CR2O7 MG/L | 8
475788 | THREE FORKS BRIDGE | DUCK RIVER 239.8 | 1976-09-08 | 830 | 0 | PH (STANDARD UNITS) | 7.3
475788 | THREE FORKS BRIDGE | DUCK RIVER 239.8 | 1976-09-08 | 830 | 0 | ALKALINITY, TOTAL (MG/L AS CACO3) | 55
475788 | THREE FORKS BRIDGE | DUCK RIVER 239.8 | 1976-09-08 | 830 | 0 | ALKALINITY, PHENOLPHTHALEIN (MG/L) | 0
475788 | THREE FORKS BRIDGE | DUCK RIVER 239.8 | 1976-09-08 | 830 | 0 | NITROGEN, ORGANIC, TOTAL (MG/L AS N) | 0.18
475788 | THREE FORKS BRIDGE | DUCK RIVER 239.8 | 1976-09-08 | 830 | 0 | NITROGEN, AMMONIA, TOTAL (MG/L AS N) | 0.18
475788 | THREE FORKS BRIDGE | DUCK RIVER 239.8 | 1976-09-08 | 830 | 0 | AMMONIA, UNIONZED (MG/L AS N) | 0.0013123
475788 | THREE FORKS BRIDGE | DUCK RIVER 239.8 | 1976-09-08 | 830 | 0 | AMMONIA, UNIONIZED (CALC FR TEMP-PH-NH4) (MG/L) | 0.0015957
475788 | THREE FORKS BRIDGE | DUCK RIVER 239.8 | 1976-09-08 | 830 | 0 | NITRITE PLUS NITRATE, TOTAL 1 DET. (MG/L AS N) | 0.56
475788 | THREE FORKS BRIDGE | DUCK RIVER 239.8 | 1976-09-08 | 830 | 0 | PHOSPHORUS, TOTAL (MG/L AS P) | 0.11
475788 | THREE FORKS BRIDGE | DUCK RIVER 239.8 | 1976-09-08 | 830 | 0 | PHOSPHORUS, DISSOLVED (MG/L AS P) | 0.07
475788 | THREE FORKS BRIDGE | DUCK RIVER 239.8 | 1976-09-08 | 830 | 0 | CARBON, TOTAL ORGANIC (MG/L AS C) | 2.4
475788 | THREE FORKS BRIDGE | DUCK RIVER 239.8 | 1976-09-08 | 830 | 0 | CALCIUM, TOTAL (MG/L AS CA) | 20
475788 | THREE FORKS BRIDGE | DUCK RIVER 239.8 | 1976-09-08 | 830 | 0 | MAGNESIUM, TOTAL (MG/L AS MG) | 2.7
475788 | THREE FORKS BRIDGE | DUCK RIVER 239.8 | 1976-09-08 | 830 | 0 | FLUORIDE, TOTAL (MG/L AS F) | 0.1
475788 | THREE FORKS BRIDGE | DUCK RIVER 239.8 | 1976-09-08 | 830 | 0 | IRON, TOTAL (UG/L AS FE) | 1100
475788 | THREE FORKS BRIDGE | DUCK RIVER 239.8 | 1976-09-08 | 830 | 0 | IRON, DISSOLVED (UG/L AS FE) | 800
475788 | THREE FORKS BRIDGE | DUCK RIVER 239.8 | 1976-09-08 | 830 | 0 | IRON, FERROUS (UG/L AS FE) | 250
475788 | THREE FORKS BRIDGE | DUCK RIVER 239.8 | 1976-09-08 | 830 | 0 | MANGANESE, TOTAL (UG/L AS MN) | 390
475788 | THREE FORKS BRIDGE | DUCK RIVER 239.8 | 1976-09-08 | 830 | 0 | MANGANESE, DISSOLVED (UG/L AS MN) | 190
475788 | THREE FORKS BRIDGE | DUCK RIVER 239.8 | 1976-09-08 | 830 | 0 | COLIFORM,TOT,MEMBRANE FILTER,IMMED.M-ENDO MED,35C | 1110
475788 | THREE FORKS BRIDGE | DUCK RIVER 239.8 | 1976-09-08 | 830 | 0 | FECAL COLIFORM,MEMBR FILTER,M-FC BROTH,44.5 C | 160
475788 | THREE FORKS BRIDGE | DUCK RIVER 239.8 | 1976-09-08 | 830 | 0 | HARDNESS, CA MG CALCULATED (MG/L AS CACO3) | 61
475788 | THREE FORKS BRIDGE | DUCK RIVER 239.8 | 1976-10-05 | 1005 | 0 | X-SEC. LOC., HORIZ (% FROM R BANK LOOK UPSTR.) | 50
475788 | THREE FORKS BRIDGE | DUCK RIVER 239.8 | 1976-10-05 | 1005 | 0 | TEMPERATURE, WATER (DEGREES CENTIGRADE) | 18
475788 | THREE FORKS BRIDGE | DUCK RIVER 239.8 | 1976-10-05 | 1005 | 0 | FLOW, STREAM, INSTANTANEOUS CFS | 165
475788 | THREE FORKS BRIDGE | DUCK RIVER 239.8 | 1976-10-05 | 1005 | 0 | TURBIDITY, (JACKSON CANDLE UNITS) | 9.9
475788 | THREE FORKS BRIDGE | DUCK RIVER 239.8 | 1976-10-05 | 1005 | 0 | COLOR (PLATINUM-COBALT UNITS) | 22
475788 | THREE FORKS BRIDGE | DUCK RIVER 239.8 | 1976-10-05 | 1005 | 0 | COLOR,APPARENT(UNFILTERED SAMPLE) PLAT-COB UNITS | 32
475788 | THREE FORKS BRIDGE | DUCK RIVER 239.8 | 1976-10-05 | 1005 | 0 | SPECIFIC CONDUCTANCE (UMHOS/CM @ 25C) | 160
475788 | THREE FORKS BRIDGE | DUCK RIVER 239.8 | 1976-10-05 | 1005 | 0 | OXYGEN, DISSOLVED MG/L | 7.5
475788 | THREE FORKS BRIDGE | DUCK RIVER 239.8 | 1976-10-05 | 1005 | 0 | OXYGEN, DISSOLVED, PERCENT OF SATURATION % | 78.9474
475788 | THREE FORKS BRIDGE | DUCK RIVER 239.8 | 1976-10-05 | 1005 | 0 | BOD, 5 DAY, 20 DEG C MG/L | 2.2
475788 | THREE FORKS BRIDGE | DUCK RIVER 239.8 | 1976-10-05 | 1005 | 0 | COD, .025N K2CR2O7 MG/L | 10
475788 | THREE FORKS BRIDGE | DUCK RIVER 239.8 | 1976-10-05 | 1005 | 0 | PH (STANDARD UNITS) | 7.3
475788 | THREE FORKS BRIDGE | DUCK RIVER 239.8 | 1976-10-05 | 1005 | 0 | ALKALINITY, TOTAL (MG/L AS CACO3) | 58
475788 | THREE FORKS BRIDGE | DUCK RIVER 239.8 | 1976-10-05 | 1005 | 0 | ALKALINITY, PHENOLPHTHALEIN (MG/L) | 0
475788 | THREE FORKS BRIDGE | DUCK RIVER 239.8 | 1976-10-05 | 1005 | 0 | NITROGEN, ORGANIC, TOTAL (MG/L AS N) | 0.19
475788 | THREE FORKS BRIDGE | DUCK RIVER 239.8 | 1976-10-05 | 1005 | 0 | NITROGEN, AMMONIA, TOTAL (MG/L AS N) | 0.28
475788 | THREE FORKS BRIDGE | DUCK RIVER 239.8 | 1976-10-05 | 1005 | 0 | AMMONIA, UNIONZED (MG/L AS N) | 0.001897
475788 | THREE FORKS BRIDGE | DUCK RIVER 239.8 | 1976-10-05 | 1005 | 0 | AMMONIA, UNIONIZED (CALC FR TEMP-PH-NH4) (MG/L) | 0.0023066
475788 | THREE FORKS BRIDGE | DUCK RIVER 239.8 | 1976-10-05 | 1005 | 0 | NITRITE PLUS NITRATE, TOTAL 1 DET. (MG/L AS N) | 0.52
475788 | THREE FORKS BRIDGE | DUCK RIVER 239.8 | 1976-10-05 | 1005 | 0 | PHOSPHORUS, TOTAL (MG/L AS P) | 0.09
475788 | THREE FORKS BRIDGE | DUCK RIVER 239.8 | 1976-10-05 | 1005 | 0 | PHOSPHORUS, DISSOLVED (MG/L AS P) | 0.07
475788 | THREE FORKS BRIDGE | DUCK RIVER 239.8 | 1976-10-05 | 1005 | 0 | CARBON, TOTAL ORGANIC (MG/L AS C) | 2.5
475788 | THREE FORKS BRIDGE | DUCK RIVER 239.8 | 1976-10-05 | 1005 | 0 | CALCIUM, TOTAL (MG/L AS CA) | 22
475788 | THREE FORKS BRIDGE | DUCK RIVER 239.8 | 1976-10-05 | 1005 | 0 | MAGNESIUM, TOTAL (MG/L AS MG) | 3.6
475788 | THREE FORKS BRIDGE | DUCK RIVER 239.8 | 1976-10-05 | 1005 | 0 | FLUORIDE, TOTAL (MG/L AS F) | 0.1
475788 | THREE FORKS BRIDGE | DUCK RIVER 239.8 | 1976-10-05 | 1005 | 0 | IRON, TOTAL (UG/L AS FE) | 1200
475788 | THREE FORKS BRIDGE | DUCK RIVER 239.8 | 1976-10-05 | 1005 | 0 | IRON, DISSOLVED (UG/L AS FE) | 920
475788 | THREE FORKS BRIDGE | DUCK RIVER 239.8 | 1976-10-05 | 1005 | 0 | IRON, FERROUS (UG/L AS FE) | 390
475788 | THREE FORKS BRIDGE | DUCK RIVER 239.8 | 1976-10-05 | 1005 | 0 | MANGANESE, TOTAL (UG/L AS MN) | 510
475788 | THREE FORKS BRIDGE | DUCK RIVER 239.8 | 1976-10-05 | 1005 | 0 | MANGANESE, DISSOLVED (UG/L AS MN) | 390
475788 | THREE FORKS BRIDGE | DUCK RIVER 239.8 | 1976-10-05 | 1005 | 0 | COLIFORM,TOT,MEMBRANE FILTER,IMMED.M-ENDO MED,35C | 880
475788 | THREE FORKS BRIDGE | DUCK RIVER 239.8 | 1976-10-05 | 1005 | 0 | FECAL COLIFORM,MEMBR FILTER,M-FC BROTH,44.5 C | 70
475788 | THREE FORKS BRIDGE | DUCK RIVER 239.8 | 1976-10-05 | 1005 | 0 | HARDNESS, CA MG CALCULATED (MG/L AS CACO3) | 70
475788 | THREE FORKS BRIDGE | DUCK RIVER 239.8 | 1976-11-09 | 1035 | 0 | X-SEC. LOC., HORIZ (% FROM R BANK LOOK UPSTR.) | 50
475788 | THREE FORKS BRIDGE | DUCK RIVER 239.8 | 1976-11-09 | 1035 | 0 | TEMPERATURE, WATER (DEGREES CENTIGRADE) | 12
475788 | THREE FORKS BRIDGE | DUCK RIVER 239.8 | 1976-11-09 | 1035 | 0 | FLOW, STREAM, INSTANTANEOUS CFS | 374
475788 | THREE FORKS BRIDGE | DUCK RIVER 239.8 | 1976-11-09 | 1035 | 0 | TURBIDITY, (JACKSON CANDLE UNITS) | 2.1
475788 | THREE FORKS BRIDGE | DUCK RIVER 239.8 | 1976-11-09 | 1035 | 0 | COLOR (PLATINUM-COBALT UNITS) | 10
475788 | THREE FORKS BRIDGE | DUCK RIVER 239.8 | 1976-11-09 | 1035 | 0 | COLOR,APPARENT(UNFILTERED SAMPLE) PLAT-COB UNITS | 20
475788 | THREE FORKS BRIDGE | DUCK RIVER 239.8 | 1976-11-09 | 1035 | 0 | OXYGEN, DISSOLVED MG/L | 9.7
475788 | THREE FORKS BRIDGE | DUCK RIVER 239.8 | 1976-11-09 | 1035 | 0 | OXYGEN, DISSOLVED, PERCENT OF SATURATION % | 89.8148
475788 | THREE FORKS BRIDGE | DUCK RIVER 239.8 | 1976-11-09 | 1035 | 0 | BOD, 5 DAY, 20 DEG C MG/L | 1.3
475788 | THREE FORKS BRIDGE | DUCK RIVER 239.8 | 1976-11-09 | 1035 | 0 | COD, .025N K2CR2O7 MG/L | 4
475788 | THREE FORKS BRIDGE | DUCK RIVER 239.8 | 1976-11-09 | 1035 | 0 | PH (STANDARD UNITS) | 6.9
475788 | THREE FORKS BRIDGE | DUCK RIVER 239.8 | 1976-11-09 | 1035 | 0 | ALKALINITY, TOTAL (MG/L AS CACO3) | 49
475788 | THREE FORKS BRIDGE | DUCK RIVER 239.8 | 1976-11-09 | 1035 | 0 | ALKALINITY, PHENOLPHTHALEIN (MG/L) | 0
475788 | THREE FORKS BRIDGE | DUCK RIVER 239.8 | 1976-11-09 | 1035 | 0 | RESIDUE, TOTAL NONFILTRABLE (MG/L) | 7
475788 | THREE FORKS BRIDGE | DUCK RIVER 239.8 | 1976-11-09 | 1035 | 0 | RESIDUE, VOLATILE NONFILTRABLE (MG/L) | 3
475788 | THREE FORKS BRIDGE | DUCK RIVER 239.8 | 1976-11-09 | 1035 | 0 | NITROGEN, ORGANIC, TOTAL (MG/L AS N) | 0.3
475788 | THREE FORKS BRIDGE | DUCK RIVER 239.8 | 1976-11-09 | 1035 | 0 | NITROGEN, AMMONIA, TOTAL (MG/L AS N) | 0.12
475788 | THREE FORKS BRIDGE | DUCK RIVER 239.8 | 1976-11-09 | 1035 | 0 | AMMONIA, UNIONZED (MG/L AS N) | 0.00020656
475788 | THREE FORKS BRIDGE | DUCK RIVER 239.8 | 1976-11-09 | 1035 | 0 | AMMONIA, UNIONIZED (CALC FR TEMP-PH-NH4) (MG/L) | 0.00025115
475788 | THREE FORKS BRIDGE | DUCK RIVER 239.8 | 1976-11-09 | 1035 | 0 | NITRITE PLUS NITRATE, TOTAL 1 DET. (MG/L AS N) | 0.28
475788 | THREE FORKS BRIDGE | DUCK RIVER 239.8 | 1976-11-09 | 1035 | 0 | PHOSPHORUS, TOTAL (MG/L AS P) | 0.04
475788 | THREE FORKS BRIDGE | DUCK RIVER 239.8 | 1976-11-09 | 1035 | 0 | PHOSPHORUS, DISSOLVED (MG/L AS P) | 0.01
475788 | THREE FORKS BRIDGE | DUCK RIVER 239.8 | 1976-11-09 | 1035 | 0 | CARBON, TOTAL ORGANIC (MG/L AS C) | 3
475788 | THREE FORKS BRIDGE | DUCK RIVER 239.8 | 1976-11-09 | 1035 | 0 | CALCIUM, TOTAL (MG/L AS CA) | 18
475788 | THREE FORKS BRIDGE | DUCK RIVER 239.8 | 1976-11-09 | 1035 | 0 | MAGNESIUM, TOTAL (MG/L AS MG) | 2.9
475788 | THREE FORKS BRIDGE | DUCK RIVER 239.8 | 1976-11-09 | 1035 | 0 | FLUORIDE, TOTAL (MG/L AS F) | 0.1
475788 | THREE FORKS BRIDGE | DUCK RIVER 239.8 | 1976-11-09 | 1035 | 0 | IRON, TOTAL (UG/L AS FE) | 200
475788 | THREE FORKS BRIDGE | DUCK RIVER 239.8 | 1976-11-09 | 1035 | 0 | IRON, FERROUS (UG/L AS FE) | 20
475788 | THREE FORKS BRIDGE | DUCK RIVER 239.8 | 1976-11-09 | 1035 | 0 | MANGANESE, TOTAL (UG/L AS MN) | 210
475788 | THREE FORKS BRIDGE | DUCK RIVER 239.8 | 1976-11-09 | 1035 | 0 | COLIFORM,TOT,MEMBRANE FILTER,IMMED.M-ENDO MED,35C | 160
475788 | THREE FORKS BRIDGE | DUCK RIVER 239.8 | 1976-11-09 | 1035 | 0 | FECAL COLIFORM,MEMBR FILTER,M-FC BROTH,44.5 C | 40
475788 | THREE FORKS BRIDGE | DUCK RIVER 239.8 | 1976-11-09 | 1035 | 0 | HARDNESS, CA MG CALCULATED (MG/L AS CACO3) | 57
475788 | THREE FORKS BRIDGE | DUCK RIVER 239.8 | 1976-12-07 | 1000 | 0 | X-SEC. LOC., HORIZ (% FROM R BANK LOOK UPSTR.) | 50
475788 | THREE FORKS BRIDGE | DUCK RIVER 239.8 | 1976-12-07 | 1000 | 0 | TEMPERATURE, WATER (DEGREES CENTIGRADE) | 8.5
475788 | THREE FORKS BRIDGE | DUCK RIVER 239.8 | 1976-12-07 | 1000 | 0 | FLOW, STREAM, INSTANTANEOUS CFS | 621
475788 | THREE FORKS BRIDGE | DUCK RIVER 239.8 | 1976-12-07 | 1000 | 0 | TURBIDITY, (JACKSON CANDLE UNITS) | 2
475788 | THREE FORKS BRIDGE | DUCK RIVER 239.8 | 1976-12-07 | 1000 | 0 | COLOR (PLATINUM-COBALT UNITS) | 5
475788 | THREE FORKS BRIDGE | DUCK RIVER 239.8 | 1976-12-07 | 1000 | 0 | COLOR,APPARENT(UNFILTERED SAMPLE) PLAT-COB UNITS | 13
475788 | THREE FORKS BRIDGE | DUCK RIVER 239.8 | 1976-12-07 | 1000 | 0 | OXYGEN, DISSOLVED MG/L | 10.6
475788 | THREE FORKS BRIDGE | DUCK RIVER 239.8 | 1976-12-07 | 1000 | 0 | OXYGEN, DISSOLVED, PERCENT OF SATURATION % | 89.0756
475788 | THREE FORKS BRIDGE | DUCK RIVER 239.8 | 1976-12-07 | 1000 | 0 | BOD, 5 DAY, 20 DEG C MG/L | 1.1
475788 | THREE FORKS BRIDGE | DUCK RIVER 239.8 | 1976-12-07 | 1000 | 0 | COD, .025N K2CR2O7 MG/L | 8
475788 | THREE FORKS BRIDGE | DUCK RIVER 239.8 | 1976-12-07 | 1000 | 0 | PH (STANDARD UNITS) | 6.7
475788 | THREE FORKS BRIDGE | DUCK RIVER 239.8 | 1976-12-07 | 1000 | 0 | ALKALINITY, TOTAL (MG/L AS CACO3) | 51
475788 | THREE FORKS BRIDGE | DUCK RIVER 239.8 | 1976-12-07 | 1000 | 0 | ALKALINITY, PHENOLPHTHALEIN (MG/L) | 0
475788 | THREE FORKS BRIDGE | DUCK RIVER 239.8 | 1976-12-07 | 1000 | 0 | RESIDUE, TOTAL NONFILTRABLE (MG/L) | 7
475788 | THREE FORKS BRIDGE | DUCK RIVER 239.8 | 1976-12-07 | 1000 | 0 | RESIDUE, VOLATILE NONFILTRABLE (MG/L) | 5
475788 | THREE FORKS BRIDGE | DUCK RIVER 239.8 | 1976-12-07 | 1000 | 0 | NITROGEN, ORGANIC, TOTAL (MG/L AS N) | 0.2
475788 | THREE FORKS BRIDGE | DUCK RIVER 239.8 | 1976-12-07 | 1000 | 0 | NITROGEN, AMMONIA, TOTAL (MG/L AS N) | 0.12
475788 | THREE FORKS BRIDGE | DUCK RIVER 239.8 | 1976-12-07 | 1000 | 0 | AMMONIA, UNIONZED (MG/L AS N) | 9.9195e-05
475788 | THREE FORKS BRIDGE | DUCK RIVER 239.8 | 1976-12-07 | 1000 | 0 | AMMONIA, UNIONIZED (CALC FR TEMP-PH-NH4) (MG/L) | 0.00012061
475788 | THREE FORKS BRIDGE | DUCK RIVER 239.8 | 1976-12-07 | 1000 | 0 | NITRITE PLUS NITRATE, TOTAL 1 DET. (MG/L AS N) | 0.39
475788 | THREE FORKS BRIDGE | DUCK RIVER 239.8 | 1976-12-07 | 1000 | 0 | PHOSPHORUS, TOTAL (MG/L AS P) | 0.04
475788 | THREE FORKS BRIDGE | DUCK RIVER 239.8 | 1976-12-07 | 1000 | 0 | PHOSPHORUS, DISSOLVED (MG/L AS P) | 0.04
475788 | THREE FORKS BRIDGE | DUCK RIVER 239.8 | 1976-12-07 | 1000 | 0 | CARBON, TOTAL ORGANIC (MG/L AS C) | 2.5
475788 | THREE FORKS BRIDGE | DUCK RIVER 239.8 | 1976-12-07 | 1000 | 0 | CALCIUM, TOTAL (MG/L AS CA) | 20
475788 | THREE FORKS BRIDGE | DUCK RIVER 239.8 | 1976-12-07 | 1000 | 0 | MAGNESIUM, TOTAL (MG/L AS MG) | 2.8
475788 | THREE FORKS BRIDGE | DUCK RIVER 239.8 | 1976-12-07 | 1000 | 0 | FLUORIDE, TOTAL (MG/L AS F) | 0.1
475788 | THREE FORKS BRIDGE | DUCK RIVER 239.8 | 1976-12-07 | 1000 | 0 | IRON, TOTAL (UG/L AS FE) | 150
475788 | THREE FORKS BRIDGE | DUCK RIVER 239.8 | 1976-12-07 | 1000 | 0 | IRON, DISSOLVED (UG/L AS FE) | 50
475788 | THREE FORKS BRIDGE | DUCK RIVER 239.8 | 1976-12-07 | 1000 | 0 | IRON, FERROUS (UG/L AS FE) | 20
475788 | THREE FORKS BRIDGE | DUCK RIVER 239.8 | 1976-12-07 | 1000 | 0 | MANGANESE, TOTAL (UG/L AS MN) | 130
475788 | THREE FORKS BRIDGE | DUCK RIVER 239.8 | 1976-12-07 | 1000 | 0 | MANGANESE, DISSOLVED (UG/L AS MN) | 40
475788 | THREE FORKS BRIDGE | DUCK RIVER 239.8 | 1976-12-07 | 1000 | 0 | COLIFORM,TOT,MEMBRANE FILTER,IMMED.M-ENDO MED,35C | 3700
475788 | THREE FORKS BRIDGE | DUCK RIVER 239.8 | 1976-12-07 | 1000 | 0 | FECAL COLIFORM,MEMBR FILTER,M-FC BROTH,44.5 C | 400
475788 | THREE FORKS BRIDGE | DUCK RIVER 239.8 | 1976-12-07 | 1000 | 0 | HARDNESS, CA MG CALCULATED (MG/L AS CACO3) | 61
475788 | THREE FORKS BRIDGE | DUCK RIVER 239.8 | 1977-01-12 | 1132 | 0 | X-SEC. LOC., HORIZ (% FROM R BANK LOOK UPSTR.) | 50
475788 | THREE FORKS BRIDGE | DUCK RIVER 239.8 | 1977-01-12 | 1132 | 0 | TEMPERATURE, WATER (DEGREES CENTIGRADE) | 3.6
475788 | THREE FORKS BRIDGE | DUCK RIVER 239.8 | 1977-01-12 | 1132 | 0 | FLOW, STREAM, INSTANTANEOUS CFS | 910
475788 | THREE FORKS BRIDGE | DUCK RIVER 239.8 | 1977-01-12 | 1132 | 0 | TURBIDITY, (JACKSON CANDLE UNITS) | 2.6
475788 | THREE FORKS BRIDGE | DUCK RIVER 239.8 | 1977-01-12 | 1132 | 0 | COLOR (PLATINUM-COBALT UNITS) | 7
475788 | THREE FORKS BRIDGE | DUCK RIVER 239.8 | 1977-01-12 | 1132 | 0 | COLOR,APPARENT(UNFILTERED SAMPLE) PLAT-COB UNITS | 12
475788 | THREE FORKS BRIDGE | DUCK RIVER 239.8 | 1977-01-12 | 1132 | 0 | OXYGEN, DISSOLVED MG/L | 14.3
475788 | THREE FORKS BRIDGE | DUCK RIVER 239.8 | 1977-01-12 | 1132 | 0 | OXYGEN, DISSOLVED, PERCENT OF SATURATION % | 109.16
475788 | THREE FORKS BRIDGE | DUCK RIVER 239.8 | 1977-01-12 | 1132 | 0 | BOD, 5 DAY, 20 DEG C MG/L | 1.1
475788 | THREE FORKS BRIDGE | DUCK RIVER 239.8 | 1977-01-12 | 1132 | 0 | COD, .025N K2CR2O7 MG/L | 5
475788 | THREE FORKS BRIDGE | DUCK RIVER 239.8 | 1977-01-12 | 1132 | 0 | PH (STANDARD UNITS) | 7.8
475788 | THREE FORKS BRIDGE | DUCK RIVER 239.8 | 1977-01-12 | 1132 | 0 | ALKALINITY, TOTAL (MG/L AS CACO3) | 53
475788 | THREE FORKS BRIDGE | DUCK RIVER 239.8 | 1977-01-12 | 1132 | 0 | ALKALINITY, PHENOLPHTHALEIN (MG/L) | 0
475788 | THREE FORKS BRIDGE | DUCK RIVER 239.8 | 1977-01-12 | 1132 | 0 | RESIDUE, TOTAL NONFILTRABLE (MG/L) | 3
475788 | THREE FORKS BRIDGE | DUCK RIVER 239.8 | 1977-01-12 | 1132 | 0 | RESIDUE, VOLATILE NONFILTRABLE (MG/L) | 1
475788 | THREE FORKS BRIDGE | DUCK RIVER 239.8 | 1977-01-12 | 1132 | 0 | NITROGEN, ORGANIC, TOTAL (MG/L AS N) | 0.14
475788 | THREE FORKS BRIDGE | DUCK RIVER 239.8 | 1977-01-12 | 1132 | 0 | NITROGEN, AMMONIA, TOTAL (MG/L AS N) | 0.06
475788 | THREE FORKS BRIDGE | DUCK RIVER 239.8 | 1977-01-12 | 1132 | 0 | AMMONIA, UNIONZED (MG/L AS N) | 0.00041803
475788 | THREE FORKS BRIDGE | DUCK RIVER 239.8 | 1977-01-12 | 1132 | 0 | AMMONIA, UNIONIZED (CALC FR TEMP-PH-NH4) (MG/L) | 0.00050828
475788 | THREE FORKS BRIDGE | DUCK RIVER 239.8 | 1977-01-12 | 1132 | 0 | NITRITE PLUS NITRATE, TOTAL 1 DET. (MG/L AS N) | 0.57
475788 | THREE FORKS BRIDGE | DUCK RIVER 239.8 | 1977-01-12 | 1132 | 0 | PHOSPHORUS, TOTAL (MG/L AS P) | 0.03
475788 | THREE FORKS BRIDGE | DUCK RIVER 239.8 | 1977-01-12 | 1132 | 0 | PHOSPHORUS, DISSOLVED (MG/L AS P) | 0.06
475788 | THREE FORKS BRIDGE | DUCK RIVER 239.8 | 1977-01-12 | 1132 | 0 | CARBON, TOTAL ORGANIC (MG/L AS C) | 3.7
475788 | THREE FORKS BRIDGE | DUCK RIVER 239.8 | 1977-01-12 | 1132 | 0 | CALCIUM, TOTAL (MG/L AS CA) | 20
475788 | THREE FORKS BRIDGE | DUCK RIVER 239.8 | 1977-01-12 | 1132 | 0 | MAGNESIUM, TOTAL (MG/L AS MG) | 3
475788 | THREE FORKS BRIDGE | DUCK RIVER 239.8 | 1977-01-12 | 1132 | 0 | FLUORIDE, TOTAL (MG/L AS F) | 0.1
475788 | THREE FORKS BRIDGE | DUCK RIVER 239.8 | 1977-01-12 | 1132 | 0 | IRON, TOTAL (UG/L AS FE) | 220
475788 | THREE FORKS BRIDGE | DUCK RIVER 239.8 | 1977-01-12 | 1132 | 0 | IRON, DISSOLVED (UG/L AS FE) | 50
475788 | THREE FORKS BRIDGE | DUCK RIVER 239.8 | 1977-01-12 | 1132 | 0 | IRON, FERROUS (UG/L AS FE) | 100
475788 | THREE FORKS BRIDGE | DUCK RIVER 239.8 | 1977-01-12 | 1132 | 0 | MANGANESE, TOTAL (UG/L AS MN) | 110
475788 | THREE FORKS BRIDGE | DUCK RIVER 239.8 | 1977-01-12 | 1132 | 0 | MANGANESE, DISSOLVED (UG/L AS MN) | 10
475788 | THREE FORKS BRIDGE | DUCK RIVER 239.8 | 1977-01-12 | 1132 | 0 | COLIFORM,TOT,MEMBRANE FILTER,IMMED.M-ENDO MED,35C | 500
475788 | THREE FORKS BRIDGE | DUCK RIVER 239.8 | 1977-01-12 | 1132 | 0 | FECAL COLIFORM,MEMBR FILTER,M-FC BROTH,44.5 C | 10
475788 | THREE FORKS BRIDGE | DUCK RIVER 239.8 | 1977-01-12 | 1132 | 0 | HARDNESS, CA MG CALCULATED (MG/L AS CACO3) | 62
475788 | THREE FORKS BRIDGE | DUCK RIVER 239.8 | 1977-02-08 | 845 | 0 | X-SEC. LOC., HORIZ (% FROM R BANK LOOK UPSTR.) | 50
475788 | THREE FORKS BRIDGE | DUCK RIVER 239.8 | 1977-02-08 | 845 | 0 | TEMPERATURE, WATER (DEGREES CENTIGRADE) | 1.1
475788 | THREE FORKS BRIDGE | DUCK RIVER 239.8 | 1977-02-08 | 845 | 0 | FLOW, STREAM, INSTANTANEOUS CFS | 120
475788 | THREE FORKS BRIDGE | DUCK RIVER 239.8 | 1977-02-08 | 845 | 0 | TURBIDITY, (JACKSON CANDLE UNITS) | 3.4
475788 | THREE FORKS BRIDGE | DUCK RIVER 239.8 | 1977-02-08 | 845 | 0 | COLOR (PLATINUM-COBALT UNITS) | 4
475788 | THREE FORKS BRIDGE | DUCK RIVER 239.8 | 1977-02-08 | 845 | 0 | COLOR,APPARENT(UNFILTERED SAMPLE) PLAT-COB UNITS | 9
475788 | THREE FORKS BRIDGE | DUCK RIVER 239.8 | 1977-02-08 | 845 | 0 | OXYGEN, DISSOLVED MG/L | 10.7
475788 | THREE FORKS BRIDGE | DUCK RIVER 239.8 | 1977-02-08 | 845 | 0 | OXYGEN, DISSOLVED, PERCENT OF SATURATION % | 75.3521
475788 | THREE FORKS BRIDGE | DUCK RIVER 239.8 | 1977-02-08 | 845 | 0 | BOD, 5 DAY, 20 DEG C MG/L | 1
475788 | THREE FORKS BRIDGE | DUCK RIVER 239.8 | 1977-02-08 | 845 | 0 | COD, .025N K2CR2O7 MG/L | 7
475788 | THREE FORKS BRIDGE | DUCK RIVER 239.8 | 1977-02-08 | 845 | 0 | PH (STANDARD UNITS) | 7.5
475788 | THREE FORKS BRIDGE | DUCK RIVER 239.8 | 1977-02-08 | 845 | 0 | ALKALINITY, TOTAL (MG/L AS CACO3) | 55
475788 | THREE FORKS BRIDGE | DUCK RIVER 239.8 | 1977-02-08 | 845 | 0 | ALKALINITY, PHENOLPHTHALEIN (MG/L) | 0
475788 | THREE FORKS BRIDGE | DUCK RIVER 239.8 | 1977-02-08 | 845 | 0 | RESIDUE, TOTAL NONFILTRABLE (MG/L) | 2
475788 | THREE FORKS BRIDGE | DUCK RIVER 239.8 | 1977-02-08 | 845 | 0 | RESIDUE, VOLATILE NONFILTRABLE (MG/L) | 1
475788 | THREE FORKS BRIDGE | DUCK RIVER 239.8 | 1977-02-08 | 845 | 0 | NITROGEN, ORGANIC, TOTAL (MG/L AS N) | 0.13
475788 | THREE FORKS BRIDGE | DUCK RIVER 239.8 | 1977-02-08 | 845 | 0 | NITROGEN, AMMONIA, TOTAL (MG/L AS N) | 0.01
475788 | THREE FORKS BRIDGE | DUCK RIVER 239.8 | 1977-02-08 | 845 | 0 | AMMONIA, UNIONZED (MG/L AS N) | 2.8507e-05
475788 | THREE FORKS BRIDGE | DUCK RIVER 239.8 | 1977-02-08 | 845 | 0 | AMMONIA, UNIONIZED (CALC FR TEMP-PH-NH4) (MG/L) | 3.4662e-05
475788 | THREE FORKS BRIDGE | DUCK RIVER 239.8 | 1977-02-08 | 845 | 0 | NITRITE PLUS NITRATE, TOTAL 1 DET. (MG/L AS N) | 0.43
475788 | THREE FORKS BRIDGE | DUCK RIVER 239.8 | 1977-02-08 | 845 | 0 | PHOSPHORUS, TOTAL (MG/L AS P) | 0.02
475788 | THREE FORKS BRIDGE | DUCK RIVER 239.8 | 1977-02-08 | 845 | 0 | PHOSPHORUS, DISSOLVED (MG/L AS P) | 0.01
475788 | THREE FORKS BRIDGE | DUCK RIVER 239.8 | 1977-02-08 | 845 | 0 | CARBON, TOTAL ORGANIC (MG/L AS C) | 1.9
475788 | THREE FORKS BRIDGE | DUCK RIVER 239.8 | 1977-02-08 | 845 | 0 | CALCIUM, TOTAL (MG/L AS CA) | 22
475788 | THREE FORKS BRIDGE | DUCK RIVER 239.8 | 1977-02-08 | 845 | 0 | MAGNESIUM, TOTAL (MG/L AS MG) | 3
475788 | THREE FORKS BRIDGE | DUCK RIVER 239.8 | 1977-02-08 | 845 | 0 | FLUORIDE, TOTAL (MG/L AS F) | 0.1
475788 | THREE FORKS BRIDGE | DUCK RIVER 239.8 | 1977-02-08 | 845 | 0 | IRON, TOTAL (UG/L AS FE) | 240
475788 | THREE FORKS BRIDGE | DUCK RIVER 239.8 | 1977-02-08 | 845 | 0 | IRON, DISSOLVED (UG/L AS FE) | 50
475788 | THREE FORKS BRIDGE | DUCK RIVER 239.8 | 1977-02-08 | 845 | 0 | IRON, FERROUS (UG/L AS FE) | 80
475788 | THREE FORKS BRIDGE | DUCK RIVER 239.8 | 1977-02-08 | 845 | 0 | MANGANESE, TOTAL (UG/L AS MN) | 50
475788 | THREE FORKS BRIDGE | DUCK RIVER 239.8 | 1977-02-08 | 845 | 0 | MANGANESE, DISSOLVED (UG/L AS MN) | 30
475788 | THREE FORKS BRIDGE | DUCK RIVER 239.8 | 1977-02-08 | 845 | 0 | COLIFORM,TOT,MEMBRANE FILTER,IMMED.M-ENDO MED,35C | 10
475788 | THREE FORKS BRIDGE | DUCK RIVER 239.8 | 1977-02-08 | 845 | 0 | FECAL COLIFORM,MEMBR FILTER,M-FC BROTH,44.5 C | 10
475788 | THREE FORKS BRIDGE | DUCK RIVER 239.8 | 1977-02-08 | 845 | 0 | HARDNESS, CA MG CALCULATED (MG/L AS CACO3) | 67
475788 | THREE FORKS BRIDGE | DUCK RIVER 239.8 | 1977-03-09 | 1020 | 0 | X-SEC. LOC., HORIZ (% FROM R BANK LOOK UPSTR.) | 50
475788 | THREE FORKS BRIDGE | DUCK RIVER 239.8 | 1977-03-09 | 1020 | 0 | TEMPERATURE, WATER (DEGREES CENTIGRADE) | 8.9
475788 | THREE FORKS BRIDGE | DUCK RIVER 239.8 | 1977-03-09 | 1020 | 0 | FLOW, STREAM, INSTANTANEOUS CFS | 780
475788 | THREE FORKS BRIDGE | DUCK RIVER 239.8 | 1977-03-09 | 1020 | 0 | TURBIDITY, (JACKSON CANDLE UNITS) | 4.4
475788 | THREE FORKS BRIDGE | DUCK RIVER 239.8 | 1977-03-09 | 1020 | 0 | COLOR (PLATINUM-COBALT UNITS) | 4
475788 | THREE FORKS BRIDGE | DUCK RIVER 239.8 | 1977-03-09 | 1020 | 0 | COLOR,APPARENT(UNFILTERED SAMPLE) PLAT-COB UNITS | 13
475788 | THREE FORKS BRIDGE | DUCK RIVER 239.8 | 1977-03-09 | 1020 | 0 | SPECIFIC CONDUCTANCE (UMHOS/CM @ 25C) | 120
475788 | THREE FORKS BRIDGE | DUCK RIVER 239.8 | 1977-03-09 | 1020 | 0 | OXYGEN, DISSOLVED MG/L | 12.3
475788 | THREE FORKS BRIDGE | DUCK RIVER 239.8 | 1977-03-09 | 1020 | 0 | OXYGEN, DISSOLVED, PERCENT OF SATURATION % | 106.034
475788 | THREE FORKS BRIDGE | DUCK RIVER 239.8 | 1977-03-09 | 1020 | 0 | BOD, 5 DAY, 20 DEG C MG/L | 1.4
475788 | THREE FORKS BRIDGE | DUCK RIVER 239.8 | 1977-03-09 | 1020 | 0 | COD, .025N K2CR2O7 MG/L | 8
475788 | THREE FORKS BRIDGE | DUCK RIVER 239.8 | 1977-03-09 | 1020 | 0 | PH (STANDARD UNITS) | 7.5
475788 | THREE FORKS BRIDGE | DUCK RIVER 239.8 | 1977-03-09 | 1020 | 0 | ALKALINITY, TOTAL (MG/L AS CACO3) | 44
475788 | THREE FORKS BRIDGE | DUCK RIVER 239.8 | 1977-03-09 | 1020 | 0 | ALKALINITY, PHENOLPHTHALEIN (MG/L) | 0
475788 | THREE FORKS BRIDGE | DUCK RIVER 239.8 | 1977-03-09 | 1020 | 0 | RESIDUE, TOTAL NONFILTRABLE (MG/L) | 7
475788 | THREE FORKS BRIDGE | DUCK RIVER 239.8 | 1977-03-09 | 1020 | 0 | RESIDUE, VOLATILE NONFILTRABLE (MG/L) | 5
475788 | THREE FORKS BRIDGE | DUCK RIVER 239.8 | 1977-03-09 | 1020 | 0 | NITROGEN, ORGANIC, TOTAL (MG/L AS N) | 0.17
475788 | THREE FORKS BRIDGE | DUCK RIVER 239.8 | 1977-03-09 | 1020 | 0 | NITROGEN, AMMONIA, TOTAL (MG/L AS N) | 0.03
475788 | THREE FORKS BRIDGE | DUCK RIVER 239.8 | 1977-03-09 | 1020 | 0 | AMMONIA, UNIONZED (MG/L AS N) | 0.00016077
475788 | THREE FORKS BRIDGE | DUCK RIVER 239.8 | 1977-03-09 | 1020 | 0 | AMMONIA, UNIONIZED (CALC FR TEMP-PH-NH4) (MG/L) | 0.00019548
475788 | THREE FORKS BRIDGE | DUCK RIVER 239.8 | 1977-03-09 | 1020 | 0 | NITRITE PLUS NITRATE, TOTAL 1 DET. (MG/L AS N) | 0.46
475788 | THREE FORKS BRIDGE | DUCK RIVER 239.8 | 1977-03-09 | 1020 | 0 | PHOSPHORUS, TOTAL (MG/L AS P) | 0.05
475788 | THREE FORKS BRIDGE | DUCK RIVER 239.8 | 1977-03-09 | 1020 | 0 | PHOSPHORUS, DISSOLVED (MG/L AS P) | 0.03
475788 | THREE FORKS BRIDGE | DUCK RIVER 239.8 | 1977-03-09 | 1020 | 0 | CARBON, TOTAL ORGANIC (MG/L AS C) | 1.9
475788 | THREE FORKS BRIDGE | DUCK RIVER 239.8 | 1977-03-09 | 1020 | 0 | CALCIUM, TOTAL (MG/L AS CA) | 21
475788 | THREE FORKS BRIDGE | DUCK RIVER 239.8 | 1977-03-09 | 1020 | 0 | MAGNESIUM, TOTAL (MG/L AS MG) | 2.8
475788 | THREE FORKS BRIDGE | DUCK RIVER 239.8 | 1977-03-09 | 1020 | 0 | FLUORIDE, TOTAL (MG/L AS F) | 0.1
475788 | THREE FORKS BRIDGE | DUCK RIVER 239.8 | 1977-03-09 | 1020 | 0 | IRON, TOTAL (UG/L AS FE) | 360
475788 | THREE FORKS BRIDGE | DUCK RIVER 239.8 | 1977-03-09 | 1020 | 0 | IRON, DISSOLVED (UG/L AS FE) | 50
475788 | THREE FORKS BRIDGE | DUCK RIVER 239.8 | 1977-03-09 | 1020 | 0 | IRON, FERROUS (UG/L AS FE) | 90
475788 | THREE FORKS BRIDGE | DUCK RIVER 239.8 | 1977-03-09 | 1020 | 0 | MANGANESE, TOTAL (UG/L AS MN) | 130
475788 | THREE FORKS BRIDGE | DUCK RIVER 239.8 | 1977-03-09 | 1020 | 0 | MANGANESE, DISSOLVED (UG/L AS MN) | 40
475788 | THREE FORKS BRIDGE | DUCK RIVER 239.8 | 1977-03-09 | 1020 | 0 | COLIFORM,TOT,MEMBRANE FILTER,IMMED.M-ENDO MED,35C | 130
475788 | THREE FORKS BRIDGE | DUCK RIVER 239.8 | 1977-03-09 | 1020 | 0 | FECAL COLIFORM,MEMBR FILTER,M-FC BROTH,44.5 C | 10
475788 | THREE FORKS BRIDGE | DUCK RIVER 239.8 | 1977-03-09 | 1020 | 0 | HARDNESS, CA MG CALCULATED (MG/L AS CACO3) | 64
475788 | THREE FORKS BRIDGE | DUCK RIVER 239.8 | 1977-03-09 | 1020 | 0 | RESIDUE,TOTAL FILTRABLE (DRIED AT 180C),MG/L | 70
475788 | THREE FORKS BRIDGE | DUCK RIVER 239.8 | 1977-04-06 | 1000 | 0 | X-SEC. LOC., HORIZ (% FROM R BANK LOOK UPSTR.) | 50
475788 | THREE FORKS BRIDGE | DUCK RIVER 239.8 | 1977-04-06 | 1000 | 0 | TEMPERATURE, WATER (DEGREES CENTIGRADE) | 13
475788 | THREE FORKS BRIDGE | DUCK RIVER 239.8 | 1977-04-06 | 1000 | 0 | FLOW, STREAM, INSTANTANEOUS CFS | 4920
475788 | THREE FORKS BRIDGE | DUCK RIVER 239.8 | 1977-04-06 | 1000 | 0 | TURBIDITY, (JACKSON CANDLE UNITS) | 24
475788 | THREE FORKS BRIDGE | DUCK RIVER 239.8 | 1977-04-06 | 1000 | 0 | COLOR (PLATINUM-COBALT UNITS) | 17
475788 | THREE FORKS BRIDGE | DUCK RIVER 239.8 | 1977-04-06 | 1000 | 0 | COLOR,APPARENT(UNFILTERED SAMPLE) PLAT-COB UNITS | 65
475788 | THREE FORKS BRIDGE | DUCK RIVER 239.8 | 1977-04-06 | 1000 | 0 | SPECIFIC CONDUCTANCE (UMHOS/CM @ 25C) | 100
475788 | THREE FORKS BRIDGE | DUCK RIVER 239.8 | 1977-04-06 | 1000 | 0 | OXYGEN, DISSOLVED MG/L | 10.8
475788 | THREE FORKS BRIDGE | DUCK RIVER 239.8 | 1977-04-06 | 1000 | 0 | OXYGEN, DISSOLVED, PERCENT OF SATURATION % | 101.887
475788 | THREE FORKS BRIDGE | DUCK RIVER 239.8 | 1977-04-06 | 1000 | 0 | BOD, 5 DAY, 20 DEG C MG/L | 1.1
475788 | THREE FORKS BRIDGE | DUCK RIVER 239.8 | 1977-04-06 | 1000 | 0 | COD, .025N K2CR2O7 MG/L | 10
475788 | THREE FORKS BRIDGE | DUCK RIVER 239.8 | 1977-04-06 | 1000 | 0 | PH (STANDARD UNITS) | 6.9
475788 | THREE FORKS BRIDGE | DUCK RIVER 239.8 | 1977-04-06 | 1000 | 0 | ALKALINITY, TOTAL (MG/L AS CACO3) | 34
475788 | THREE FORKS BRIDGE | DUCK RIVER 239.8 | 1977-04-06 | 1000 | 0 | ALKALINITY, PHENOLPHTHALEIN (MG/L) | 0
475788 | THREE FORKS BRIDGE | DUCK RIVER 239.8 | 1977-04-06 | 1000 | 0 | RESIDUE, TOTAL NONFILTRABLE (MG/L) | 30
475788 | THREE FORKS BRIDGE | DUCK RIVER 239.8 | 1977-04-06 | 1000 | 0 | RESIDUE, VOLATILE NONFILTRABLE (MG/L) | 7
475788 | THREE FORKS BRIDGE | DUCK RIVER 239.8 | 1977-04-06 | 1000 | 0 | NITROGEN, ORGANIC, TOTAL (MG/L AS N) | 0.11
475788 | THREE FORKS BRIDGE | DUCK RIVER 239.8 | 1977-04-06 | 1000 | 0 | NITROGEN, AMMONIA, TOTAL (MG/L AS N) | 0.08
475788 | THREE FORKS BRIDGE | DUCK RIVER 239.8 | 1977-04-06 | 1000 | 0 | AMMONIA, UNIONZED (MG/L AS N) | 0.00014871
475788 | THREE FORKS BRIDGE | DUCK RIVER 239.8 | 1977-04-06 | 1000 | 0 | AMMONIA, UNIONIZED (CALC FR TEMP-PH-NH4) (MG/L) | 0.00018082
475788 | THREE FORKS BRIDGE | DUCK RIVER 239.8 | 1977-04-06 | 1000 | 0 | NITRITE PLUS NITRATE, TOTAL 1 DET. (MG/L AS N) | 0.43
475788 | THREE FORKS BRIDGE | DUCK RIVER 239.8 | 1977-04-06 | 1000 | 0 | PHOSPHORUS, TOTAL (MG/L AS P) | 0.09
475788 | THREE FORKS BRIDGE | DUCK RIVER 239.8 | 1977-04-06 | 1000 | 0 | PHOSPHORUS, DISSOLVED (MG/L AS P) | 0.01
475788 | THREE FORKS BRIDGE | DUCK RIVER 239.8 | 1977-04-06 | 1000 | 0 | CARBON, TOTAL ORGANIC (MG/L AS C) | 3.6
475788 | THREE FORKS BRIDGE | DUCK RIVER 239.8 | 1977-04-06 | 1000 | 0 | CALCIUM, TOTAL (MG/L AS CA) | 15
475788 | THREE FORKS BRIDGE | DUCK RIVER 239.8 | 1977-04-06 | 1000 | 0 | MAGNESIUM, TOTAL (MG/L AS MG) | 2.4
475788 | THREE FORKS BRIDGE | DUCK RIVER 239.8 | 1977-04-06 | 1000 | 0 | FLUORIDE, TOTAL (MG/L AS F) | 0.1
475788 | THREE FORKS BRIDGE | DUCK RIVER 239.8 | 1977-04-06 | 1000 | 0 | IRON, TOTAL (UG/L AS FE) | 680
475788 | THREE FORKS BRIDGE | DUCK RIVER 239.8 | 1977-04-06 | 1000 | 0 | IRON, DISSOLVED (UG/L AS FE) | 180
475788 | THREE FORKS BRIDGE | DUCK RIVER 239.8 | 1977-04-06 | 1000 | 0 | IRON, FERROUS (UG/L AS FE) | 270
475788 | THREE FORKS BRIDGE | DUCK RIVER 239.8 | 1977-04-06 | 1000 | 0 | MANGANESE, TOTAL (UG/L AS MN) | 220
475788 | THREE FORKS BRIDGE | DUCK RIVER 239.8 | 1977-04-06 | 1000 | 0 | MANGANESE, DISSOLVED (UG/L AS MN) | 80
475788 | THREE FORKS BRIDGE | DUCK RIVER 239.8 | 1977-04-06 | 1000 | 0 | COLIFORM,TOT,MEMBRANE FILTER,IMMED.M-ENDO MED,35C | 500
475788 | THREE FORKS BRIDGE | DUCK RIVER 239.8 | 1977-04-06 | 1000 | 0 | FECAL COLIFORM,MEMBR FILTER,M-FC BROTH,44.5 C | 200
475788 | THREE FORKS BRIDGE | DUCK RIVER 239.8 | 1977-04-06 | 1000 | 0 | HARDNESS, CA MG CALCULATED (MG/L AS CACO3) | 47
475788 | THREE FORKS BRIDGE | DUCK RIVER 239.8 | 1977-04-06 | 1000 | 0 | CODE, GENERAL INFORMATION - ALPHA, NUMERIC CODE | D1
475788 | THREE FORKS BRIDGE | DUCK RIVER 239.8 | 1977-04-06 | 1010 | 0 | X-SEC. LOC., HORIZ (% FROM R BANK LOOK UPSTR.) | 50
475788 | THREE FORKS BRIDGE | DUCK RIVER 239.8 | 1977-04-06 | 1010 | 0 | TEMPERATURE, WATER (DEGREES CENTIGRADE) | 13
475788 | THREE FORKS BRIDGE | DUCK RIVER 239.8 | 1977-04-06 | 1010 | 0 | FLOW, STREAM, INSTANTANEOUS CFS | 4920
475788 | THREE FORKS BRIDGE | DUCK RIVER 239.8 | 1977-04-06 | 1010 | 0 | TURBIDITY, (JACKSON CANDLE UNITS) | 23
475788 | THREE FORKS BRIDGE | DUCK RIVER 239.8 | 1977-04-06 | 1010 | 0 | COLOR (PLATINUM-COBALT UNITS) | 15
475788 | THREE FORKS BRIDGE | DUCK RIVER 239.8 | 1977-04-06 | 1010 | 0 | COLOR,APPARENT(UNFILTERED SAMPLE) PLAT-COB UNITS | 50
475788 | THREE FORKS BRIDGE | DUCK RIVER 239.8 | 1977-04-06 | 1010 | 0 | SPECIFIC CONDUCTANCE (UMHOS/CM @ 25C) | 100
475788 | THREE FORKS BRIDGE | DUCK RIVER 239.8 | 1977-04-06 | 1010 | 0 | OXYGEN, DISSOLVED MG/L | 10.7
475788 | THREE FORKS BRIDGE | DUCK RIVER 239.8 | 1977-04-06 | 1010 | 0 | OXYGEN, DISSOLVED, PERCENT OF SATURATION % | 100.943
475788 | THREE FORKS BRIDGE | DUCK RIVER 239.8 | 1977-04-06 | 1010 | 0 | BOD, 5 DAY, 20 DEG C MG/L | 1
475788 | THREE FORKS BRIDGE | DUCK RIVER 239.8 | 1977-04-06 | 1010 | 0 | COD, .025N K2CR2O7 MG/L | 8
475788 | THREE FORKS BRIDGE | DUCK RIVER 239.8 | 1977-04-06 | 1010 | 0 | PH (STANDARD UNITS) | 6.6
475788 | THREE FORKS BRIDGE | DUCK RIVER 239.8 | 1977-04-06 | 1010 | 0 | ALKALINITY, TOTAL (MG/L AS CACO3) | 32
475788 | THREE FORKS BRIDGE | DUCK RIVER 239.8 | 1977-04-06 | 1010 | 0 | ALKALINITY, PHENOLPHTHALEIN (MG/L) | 0
475788 | THREE FORKS BRIDGE | DUCK RIVER 239.8 | 1977-04-06 | 1010 | 0 | RESIDUE, TOTAL NONFILTRABLE (MG/L) | 29
475788 | THREE FORKS BRIDGE | DUCK RIVER 239.8 | 1977-04-06 | 1010 | 0 | RESIDUE, VOLATILE NONFILTRABLE (MG/L) | 5
475788 | THREE FORKS BRIDGE | DUCK RIVER 239.8 | 1977-04-06 | 1010 | 0 | NITROGEN, ORGANIC, TOTAL (MG/L AS N) | 0.06
475788 | THREE FORKS BRIDGE | DUCK RIVER 239.8 | 1977-04-06 | 1010 | 0 | NITROGEN, AMMONIA, TOTAL (MG/L AS N) | 0.08
475788 | THREE FORKS BRIDGE | DUCK RIVER 239.8 | 1977-04-06 | 1010 | 0 | AMMONIA, UNIONZED (MG/L AS N) | 7.4602e-05
475788 | THREE FORKS BRIDGE | DUCK RIVER 239.8 | 1977-04-06 | 1010 | 0 | AMMONIA, UNIONIZED (CALC FR TEMP-PH-NH4) (MG/L) | 9.0707e-05
475788 | THREE FORKS BRIDGE | DUCK RIVER 239.8 | 1977-04-06 | 1010 | 0 | NITRITE PLUS NITRATE, TOTAL 1 DET. (MG/L AS N) | 0.43
475788 | THREE FORKS BRIDGE | DUCK RIVER 239.8 | 1977-04-06 | 1010 | 0 | PHOSPHORUS, TOTAL (MG/L AS P) | 0.07
475788 | THREE FORKS BRIDGE | DUCK RIVER 239.8 | 1977-04-06 | 1010 | 0 | PHOSPHORUS, DISSOLVED (MG/L AS P) | 0.01
475788 | THREE FORKS BRIDGE | DUCK RIVER 239.8 | 1977-04-06 | 1010 | 0 | CALCIUM, TOTAL (MG/L AS CA) | 14
475788 | THREE FORKS BRIDGE | DUCK RIVER 239.8 | 1977-04-06 | 1010 | 0 | MAGNESIUM, TOTAL (MG/L AS MG) | 2.5
475788 | THREE FORKS BRIDGE | DUCK RIVER 239.8 | 1977-04-06 | 1010 | 0 | FLUORIDE, TOTAL (MG/L AS F) | 0.1
475788 | THREE FORKS BRIDGE | DUCK RIVER 239.8 | 1977-04-06 | 1010 | 0 | IRON, TOTAL (UG/L AS FE) | 710
475788 | THREE FORKS BRIDGE | DUCK RIVER 239.8 | 1977-04-06 | 1010 | 0 | IRON, DISSOLVED (UG/L AS FE) | 150
475788 | THREE FORKS BRIDGE | DUCK RIVER 239.8 | 1977-04-06 | 1010 | 0 | IRON, FERROUS (UG/L AS FE) | 340
475788 | THREE FORKS BRIDGE | DUCK RIVER 239.8 | 1977-04-06 | 1010 | 0 | MANGANESE, TOTAL (UG/L AS MN) | 240
475788 | THREE FORKS BRIDGE | DUCK RIVER 239.8 | 1977-04-06 | 1010 | 0 | MANGANESE, DISSOLVED (UG/L AS MN) | 60
475788 | THREE FORKS BRIDGE | DUCK RIVER 239.8 | 1977-04-06 | 1010 | 0 | COLIFORM,TOT,MEMBRANE FILTER,IMMED.M-ENDO MED,35C | 1700
475788 | THREE FORKS BRIDGE | DUCK RIVER 239.8 | 1977-04-06 | 1010 | 0 | FECAL COLIFORM,MEMBR FILTER,M-FC BROTH,44.5 C | 100
475788 | THREE FORKS BRIDGE | DUCK RIVER 239.8 | 1977-04-06 | 1010 | 0 | HARDNESS, CA MG CALCULATED (MG/L AS CACO3) | 45
475788 | THREE FORKS BRIDGE | DUCK RIVER 239.8 | 1977-04-06 | 1010 | 0 | CODE, GENERAL INFORMATION - ALPHA, NUMERIC CODE | D2
475788 | THREE FORKS BRIDGE | DUCK RIVER 239.8 | 1977-06-01 | 1600 | 0 | X-SEC. LOC., HORIZ (% FROM R BANK LOOK UPSTR.) | 50
475788 | THREE FORKS BRIDGE | DUCK RIVER 239.8 | 1977-06-01 | 1600 | 0 | TEMPERATURE, WATER (DEGREES CENTIGRADE) | 23
475788 | THREE FORKS BRIDGE | DUCK RIVER 239.8 | 1977-06-01 | 1600 | 0 | OXYGEN, DISSOLVED MG/L | 8.3
475788 | THREE FORKS BRIDGE | DUCK RIVER 239.8 | 1977-06-01 | 1600 | 0 | OXYGEN, DISSOLVED, PERCENT OF SATURATION % | 95.4023
475788 | THREE FORKS BRIDGE | DUCK RIVER 239.8 | 1977-06-01 | 1600 | 0 | PH (STANDARD UNITS) | 7
475788 | THREE FORKS BRIDGE | DUCK RIVER 239.8 | 1977-06-01 | 1600 | 0 | SULFIDE, TOTAL (MG/L AS S) | 0.29
475788 | THREE FORKS BRIDGE | DUCK RIVER 239.8 | 1977-06-01 | 1600 | 0 | IRON, TOTAL (UG/L AS FE) | 1400
475788 | THREE FORKS BRIDGE | DUCK RIVER 239.8 | 1977-06-01 | 1600 | 0 | IRON, DISSOLVED (UG/L AS FE) | 60
475788 | THREE FORKS BRIDGE | DUCK RIVER 239.8 | 1977-06-01 | 1600 | 0 | MANGANESE, TOTAL (UG/L AS MN) | 360
475788 | THREE FORKS BRIDGE | DUCK RIVER 239.8 | 1977-06-01 | 1600 | 0 | MANGANESE, DISSOLVED (UG/L AS MN) | 60
475788 | THREE FORKS BRIDGE | DUCK RIVER 239.8 | 1977-06-07 | 1500 | 0 | X-SEC. LOC., HORIZ (% FROM R BANK LOOK UPSTR.) | 50
475788 | THREE FORKS BRIDGE | DUCK RIVER 239.8 | 1977-06-07 | 1500 | 0 | TEMPERATURE, WATER (DEGREES CENTIGRADE) | 20.1
475788 | THREE FORKS BRIDGE | DUCK RIVER 239.8 | 1977-06-07 | 1500 | 0 | TURBIDITY, (JACKSON CANDLE UNITS) | 12
475788 | THREE FORKS BRIDGE | DUCK RIVER 239.8 | 1977-06-07 | 1500 | 0 | OXYGEN, DISSOLVED MG/L | 8.6
475788 | THREE FORKS BRIDGE | DUCK RIVER 239.8 | 1977-06-07 | 1500 | 0 | OXYGEN, DISSOLVED, PERCENT OF SATURATION % | 93.4782
475788 | THREE FORKS BRIDGE | DUCK RIVER 239.8 | 1977-06-07 | 1500 | 0 | PH (STANDARD UNITS) | 8
475788 | THREE FORKS BRIDGE | DUCK RIVER 239.8 | 1977-06-07 | 1500 | 0 | NITROGEN, ORGANIC, TOTAL (MG/L AS N) | 0.16
475788 | THREE FORKS BRIDGE | DUCK RIVER 239.8 | 1977-06-07 | 1500 | 0 | NITROGEN, AMMONIA, TOTAL (MG/L AS N) | 0.02
475788 | THREE FORKS BRIDGE | DUCK RIVER 239.8 | 1977-06-07 | 1500 | 0 | AMMONIA, UNIONZED (MG/L AS N) | 0.00076739
475788 | THREE FORKS BRIDGE | DUCK RIVER 239.8 | 1977-06-07 | 1500 | 0 | AMMONIA, UNIONIZED (CALC FR TEMP-PH-NH4) (MG/L) | 0.00093306
475788 | THREE FORKS BRIDGE | DUCK RIVER 239.8 | 1977-06-07 | 1500 | 0 | NITRITE PLUS NITRATE, TOTAL 1 DET. (MG/L AS N) | 0.35
475788 | THREE FORKS BRIDGE | DUCK RIVER 239.8 | 1977-06-07 | 1500 | 0 | PHOSPHORUS, TOTAL (MG/L AS P) | 0.04
475788 | THREE FORKS BRIDGE | DUCK RIVER 239.8 | 1977-06-07 | 1500 | 0 | PHOSPHORUS, DISSOLVED (MG/L AS P) | 0.01
475788 | THREE FORKS BRIDGE | DUCK RIVER 239.8 | 1977-06-07 | 1500 | 0 | CARBON, TOTAL ORGANIC (MG/L AS C) | 4.7
475788 | THREE FORKS BRIDGE | DUCK RIVER 239.8 | 1977-06-07 | 1500 | 0 | SULFIDE, TOTAL (MG/L AS S) | 0.07
475788 | THREE FORKS BRIDGE | DUCK RIVER 239.8 | 1977-06-07 | 1500 | 0 | IRON, TOTAL (UG/L AS FE) | 330
475788 | THREE FORKS BRIDGE | DUCK RIVER 239.8 | 1977-06-07 | 1500 | 0 | IRON, DISSOLVED (UG/L AS FE) | 240
475788 | THREE FORKS BRIDGE | DUCK RIVER 239.8 | 1977-06-07 | 1500 | 0 | MANGANESE, TOTAL (UG/L AS MN) | 180
475788 | THREE FORKS BRIDGE | DUCK RIVER 239.8 | 1977-06-07 | 1500 | 0 | MANGANESE, DISSOLVED (UG/L AS MN) | 80
475788 | THREE FORKS BRIDGE | DUCK RIVER 239.8 | 1977-06-15 | 1441 | 0 | X-SEC. LOC., HORIZ (% FROM R BANK LOOK UPSTR.) | 50
475788 | THREE FORKS BRIDGE | DUCK RIVER 239.8 | 1977-06-15 | 1441 | 0 | TEMPERATURE, WATER (DEGREES CENTIGRADE) | 17.5
475788 | THREE FORKS BRIDGE | DUCK RIVER 239.8 | 1977-06-15 | 1441 | 0 | TURBIDITY, (JACKSON CANDLE UNITS) | 9.4
475788 | THREE FORKS BRIDGE | DUCK RIVER 239.8 | 1977-06-15 | 1441 | 0 | SPECIFIC CONDUCTANCE (UMHOS/CM @ 25C) | 100
475788 | THREE FORKS BRIDGE | DUCK RIVER 239.8 | 1977-06-15 | 1441 | 0 | OXYGEN, DISSOLVED MG/L | 9.2
475788 | THREE FORKS BRIDGE | DUCK RIVER 239.8 | 1977-06-15 | 1441 | 0 | OXYGEN, DISSOLVED, PERCENT OF SATURATION % | 94.8453
475788 | THREE FORKS BRIDGE | DUCK RIVER 239.8 | 1977-06-15 | 1441 | 0 | PH (STANDARD UNITS) | 7.1
475788 | THREE FORKS BRIDGE | DUCK RIVER 239.8 | 1977-06-15 | 1441 | 0 | NITROGEN, ORGANIC, TOTAL (MG/L AS N) | 0.21
475788 | THREE FORKS BRIDGE | DUCK RIVER 239.8 | 1977-06-15 | 1441 | 0 | NITROGEN, AMMONIA, TOTAL (MG/L AS N) | 0.25
475788 | THREE FORKS BRIDGE | DUCK RIVER 239.8 | 1977-06-15 | 1441 | 0 | AMMONIA, UNIONZED (MG/L AS N) | 0.0010325
475788 | THREE FORKS BRIDGE | DUCK RIVER 239.8 | 1977-06-15 | 1441 | 0 | AMMONIA, UNIONIZED (CALC FR TEMP-PH-NH4) (MG/L) | 0.0012554
475788 | THREE FORKS BRIDGE | DUCK RIVER 239.8 | 1977-06-15 | 1441 | 0 | NITRITE PLUS NITRATE, TOTAL 1 DET. (MG/L AS N) | 0.27
475788 | THREE FORKS BRIDGE | DUCK RIVER 239.8 | 1977-06-15 | 1441 | 0 | PHOSPHORUS, TOTAL (MG/L AS P) | 0.03
475788 | THREE FORKS BRIDGE | DUCK RIVER 239.8 | 1977-06-15 | 1441 | 0 | PHOSPHORUS, DISSOLVED (MG/L AS P) | 0.01
475788 | THREE FORKS BRIDGE | DUCK RIVER 239.8 | 1977-06-15 | 1441 | 0 | CARBON, TOTAL ORGANIC (MG/L AS C) | 5.6
475788 | THREE FORKS BRIDGE | DUCK RIVER 239.8 | 1977-06-15 | 1441 | 0 | SULFIDE, TOTAL (MG/L AS S) | 0.04
475788 | THREE FORKS BRIDGE | DUCK RIVER 239.8 | 1977-06-15 | 1441 | 0 | CALCIUM, TOTAL (MG/L AS CA) | 16
475788 | THREE FORKS BRIDGE | DUCK RIVER 239.8 | 1977-06-15 | 1441 | 0 | MAGNESIUM, TOTAL (MG/L AS MG) | 2.1
475788 | THREE FORKS BRIDGE | DUCK RIVER 239.8 | 1977-06-15 | 1441 | 0 | IRON, TOTAL (UG/L AS FE) | 560
475788 | THREE FORKS BRIDGE | DUCK RIVER 239.8 | 1977-06-15 | 1441 | 0 | IRON, DISSOLVED (UG/L AS FE) | 50
475788 | THREE FORKS BRIDGE | DUCK RIVER 239.8 | 1977-06-15 | 1441 | 0 | MANGANESE, TOTAL (UG/L AS MN) | 180
475788 | THREE FORKS BRIDGE | DUCK RIVER 239.8 | 1977-06-15 | 1441 | 0 | MANGANESE, DISSOLVED (UG/L AS MN) | 10
475788 | THREE FORKS BRIDGE | DUCK RIVER 239.8 | 1977-06-15 | 1441 | 0 | HARDNESS, CA MG CALCULATED (MG/L AS CACO3) | 49
475788 | THREE FORKS BRIDGE | DUCK RIVER 239.8 | 1980-01-08 | 925 | 0 | X-SEC. LOC., HORIZ (% FROM R BANK LOOK UPSTR.) | 50
475788 | THREE FORKS BRIDGE | DUCK RIVER 239.8 | 1980-01-08 | 925 | 0 | TEMPERATURE, WATER (DEGREES CENTIGRADE) | 7.5
475788 | THREE FORKS BRIDGE | DUCK RIVER 239.8 | 1980-01-08 | 925 | 0 | SAMPLING STATION LOCATION VERTICAL (METERS) | 0.3
475788 | THREE FORKS BRIDGE | DUCK RIVER 239.8 | 1980-01-08 | 925 | 0 | OXYGEN, DISSOLVED MG/L | 11.6
475788 | THREE FORKS BRIDGE | DUCK RIVER 239.8 | 1980-01-08 | 925 | 0 | OXYGEN, DISSOLVED, PERCENT OF SATURATION % | 95.0819
475788 | THREE FORKS BRIDGE | DUCK RIVER 239.8 | 1980-01-08 | 925 | 0 | PH (STANDARD UNITS) | 7
475788 | THREE FORKS BRIDGE | DUCK RIVER 239.8 | 1980-01-08 | 925 | 0 | ALKALINITY, TOTAL (MG/L AS CACO3) | 60
475788 | THREE FORKS BRIDGE | DUCK RIVER 239.8 | 1980-01-08 | 925 | 0 | ALKALINITY, PHENOLPHTHALEIN (MG/L) | 0
475788 | THREE FORKS BRIDGE | DUCK RIVER 239.8 | 1980-01-08 | 925 | 0 | CALCIUM, TOTAL (MG/L AS CA) | 23
475788 | THREE FORKS BRIDGE | DUCK RIVER 239.8 | 1980-01-08 | 925 | 0 | MAGNESIUM, TOTAL (MG/L AS MG) | 2.8
475788 | THREE FORKS BRIDGE | DUCK RIVER 239.8 | 1980-01-08 | 925 | 0 | IRON, TOTAL (UG/L AS FE) | 150
475788 | THREE FORKS BRIDGE | DUCK RIVER 239.8 | 1980-01-08 | 925 | 0 | IRON, DISSOLVED (UG/L AS FE) | 50
475788 | THREE FORKS BRIDGE | DUCK RIVER 239.8 | 1980-01-08 | 925 | 0 | MANGANESE, TOTAL (UG/L AS MN) | 40
475788 | THREE FORKS BRIDGE | DUCK RIVER 239.8 | 1980-01-08 | 925 | 0 | MANGANESE, DISSOLVED (UG/L AS MN) | 20
475788 | THREE FORKS BRIDGE | DUCK RIVER 239.8 | 1980-01-08 | 925 | 0 | COLIFORM,TOT,MEMBRANE FILTER,IMMED.M-ENDO MED,35C | 450
475788 | THREE FORKS BRIDGE | DUCK RIVER 239.8 | 1980-01-08 | 925 | 0 | FECAL COLIFORM,MEMBR FILTER,M-FC BROTH,44.5 C | 90
475788 | THREE FORKS BRIDGE | DUCK RIVER 239.8 | 1980-01-08 | 925 | 0 | HARDNESS, CA MG CALCULATED (MG/L AS CACO3) | 69
475788 | THREE FORKS BRIDGE | DUCK RIVER 239.8 | 1980-01-22 | 1120 | 0 | X-SEC. LOC., HORIZ (% FROM R BANK LOOK UPSTR.) | 65
475788 | THREE FORKS BRIDGE | DUCK RIVER 239.8 | 1980-01-22 | 1120 | 0 | TEMPERATURE, WATER (DEGREES CENTIGRADE) | 8.1
475788 | THREE FORKS BRIDGE | DUCK RIVER 239.8 | 1980-01-22 | 1120 | 0 | SAMPLING STATION LOCATION VERTICAL (METERS) | 0.3
475788 | THREE FORKS BRIDGE | DUCK RIVER 239.8 | 1980-01-22 | 1120 | 0 | OXYGEN, DISSOLVED MG/L | 10.9
475788 | THREE FORKS BRIDGE | DUCK RIVER 239.8 | 1980-01-22 | 1120 | 0 | OXYGEN, DISSOLVED, PERCENT OF SATURATION % | 91.5966
475788 | THREE FORKS BRIDGE | DUCK RIVER 239.8 | 1980-01-22 | 1120 | 0 | PH (STANDARD UNITS) | 7.2
475788 | THREE FORKS BRIDGE | DUCK RIVER 239.8 | 1980-01-22 | 1120 | 0 | ALKALINITY, TOTAL (MG/L AS CACO3) | 60
475788 | THREE FORKS BRIDGE | DUCK RIVER 239.8 | 1980-01-22 | 1120 | 0 | ALKALINITY, PHENOLPHTHALEIN (MG/L) | 0
475788 | THREE FORKS BRIDGE | DUCK RIVER 239.8 | 1980-01-22 | 1120 | 0 | IRON, TOTAL (UG/L AS FE) | 830
475788 | THREE FORKS BRIDGE | DUCK RIVER 239.8 | 1980-01-22 | 1120 | 0 | IRON, DISSOLVED (UG/L AS FE) | 50
475788 | THREE FORKS BRIDGE | DUCK RIVER 239.8 | 1980-01-22 | 1120 | 0 | MANGANESE, TOTAL (UG/L AS MN) | 120
475788 | THREE FORKS BRIDGE | DUCK RIVER 239.8 | 1980-01-22 | 1120 | 0 | MANGANESE, DISSOLVED (UG/L AS MN) | 20
475788 | THREE FORKS BRIDGE | DUCK RIVER 239.8 | 1980-02-19 | 1225 | 0 | X-SEC. LOC., HORIZ (% FROM R BANK LOOK UPSTR.) | 50
475788 | THREE FORKS BRIDGE | DUCK RIVER 239.8 | 1980-02-19 | 1225 | 0 | TEMPERATURE, WATER (DEGREES CENTIGRADE) | 5.5
475788 | THREE FORKS BRIDGE | DUCK RIVER 239.8 | 1980-02-19 | 1225 | 0 | SAMPLING STATION LOCATION VERTICAL (METERS) | 0.3
475788 | THREE FORKS BRIDGE | DUCK RIVER 239.8 | 1980-02-19 | 1225 | 0 | OXYGEN, DISSOLVED MG/L | 13.4
475788 | THREE FORKS BRIDGE | DUCK RIVER 239.8 | 1980-02-19 | 1225 | 0 | OXYGEN, DISSOLVED, PERCENT OF SATURATION % | 104.687
475788 | THREE FORKS BRIDGE | DUCK RIVER 239.8 | 1980-02-19 | 1225 | 0 | PH (STANDARD UNITS) | 7.8
475788 | THREE FORKS BRIDGE | DUCK RIVER 239.8 | 1980-02-19 | 1225 | 0 | ALKALINITY, TOTAL (MG/L AS CACO3) | 57
475788 | THREE FORKS BRIDGE | DUCK RIVER 239.8 | 1980-02-19 | 1225 | 0 | ALKALINITY, PHENOLPHTHALEIN (MG/L) | 0
475788 | THREE FORKS BRIDGE | DUCK RIVER 239.8 | 1980-02-19 | 1225 | 0 | SODIUM, TOTAL (MG/L AS NA) | 1.4
475788 | THREE FORKS BRIDGE | DUCK RIVER 239.8 | 1980-02-19 | 1225 | 0 | IRON, TOTAL (UG/L AS FE) | 140
475788 | THREE FORKS BRIDGE | DUCK RIVER 239.8 | 1980-02-19 | 1225 | 0 | IRON, DISSOLVED (UG/L AS FE) | 50
475788 | THREE FORKS BRIDGE | DUCK RIVER 239.8 | 1980-02-19 | 1225 | 0 | MANGANESE, TOTAL (UG/L AS MN) | 80
475788 | THREE FORKS BRIDGE | DUCK RIVER 239.8 | 1980-02-19 | 1225 | 0 | MANGANESE, DISSOLVED (UG/L AS MN) | 40
475788 | THREE FORKS BRIDGE | DUCK RIVER 239.8 | 1980-02-19 | 1225 | 0 | COLIFORM,TOT,MEMBRANE FILTER,IMMED.M-ENDO MED,35C | 100
475788 | THREE FORKS BRIDGE | DUCK RIVER 239.8 | 1980-02-19 | 1225 | 0 | FECAL COLIFORM,MEMBR FILTER,M-FC BROTH,44.5 C | 40
475788 | THREE FORKS BRIDGE | DUCK RIVER 239.8 | 1980-03-04 | 1205 | 0 | X-SEC. LOC., HORIZ (% FROM R BANK LOOK UPSTR.) | 50
475788 | THREE FORKS BRIDGE | DUCK RIVER 239.8 | 1980-03-04 | 1205 | 0 | TEMPERATURE, WATER (DEGREES CENTIGRADE) | 4.5
475788 | THREE FORKS BRIDGE | DUCK RIVER 239.8 | 1980-03-04 | 1205 | 0 | SPECIFIC CONDUCTANCE (UMHOS/CM @ 25C) | 17
475788 | THREE FORKS BRIDGE | DUCK RIVER 239.8 | 1980-03-04 | 1205 | 0 | SAMPLING STATION LOCATION VERTICAL (METERS) | 0.3
475788 | THREE FORKS BRIDGE | DUCK RIVER 239.8 | 1980-03-04 | 1205 | 0 | OXYGEN, DISSOLVED MG/L | 13.4
475788 | THREE FORKS BRIDGE | DUCK RIVER 239.8 | 1980-03-04 | 1205 | 0 | OXYGEN, DISSOLVED, PERCENT OF SATURATION % | 102.29
475788 | THREE FORKS BRIDGE | DUCK RIVER 239.8 | 1980-03-04 | 1205 | 0 | PH (STANDARD UNITS) | 8
475788 | THREE FORKS BRIDGE | DUCK RIVER 239.8 | 1980-03-04 | 1205 | 0 | ALKALINITY, TOTAL (MG/L AS CACO3) | 67
475788 | THREE FORKS BRIDGE | DUCK RIVER 239.8 | 1980-03-04 | 1205 | 0 | ALKALINITY, PHENOLPHTHALEIN (MG/L) | 0
475788 | THREE FORKS BRIDGE | DUCK RIVER 239.8 | 1980-03-04 | 1205 | 0 | IRON, TOTAL (UG/L AS FE) | 50
475788 | THREE FORKS BRIDGE | DUCK RIVER 239.8 | 1980-03-04 | 1205 | 0 | IRON, DISSOLVED (UG/L AS FE) | 50
475788 | THREE FORKS BRIDGE | DUCK RIVER 239.8 | 1980-03-04 | 1205 | 0 | MANGANESE, TOTAL (UG/L AS MN) | 50
475788 | THREE FORKS BRIDGE | DUCK RIVER 239.8 | 1980-03-04 | 1205 | 0 | MANGANESE, DISSOLVED (UG/L AS MN) | 30
475788 | THREE FORKS BRIDGE | DUCK RIVER 239.8 | 1980-03-04 | 1205 | 0 | COLIFORM,TOT,MEMBRANE FILTER,IMMED.M-ENDO MED,35C | 50
475788 | THREE FORKS BRIDGE | DUCK RIVER 239.8 | 1980-03-04 | 1205 | 0 | FECAL COLIFORM,MEMBR FILTER,M-FC BROTH,44.5 C | 10
475788 | THREE FORKS BRIDGE | DUCK RIVER 239.8 | 1980-03-25 | 1030 | 0 | X-SEC. LOC., HORIZ (% FROM R BANK LOOK UPSTR.) | 50
475788 | THREE FORKS BRIDGE | DUCK RIVER 239.8 | 1980-03-25 | 1030 | 0 | TEMPERATURE, WATER (DEGREES CENTIGRADE) | 11
475788 | THREE FORKS BRIDGE | DUCK RIVER 239.8 | 1980-03-25 | 1030 | 0 | SAMPLING STATION LOCATION VERTICAL (METERS) | 0.3
475788 | THREE FORKS BRIDGE | DUCK RIVER 239.8 | 1980-03-25 | 1030 | 0 | OXYGEN, DISSOLVED MG/L | 12
475788 | THREE FORKS BRIDGE | DUCK RIVER 239.8 | 1980-03-25 | 1030 | 0 | OXYGEN, DISSOLVED, PERCENT OF SATURATION % | 108.108
475788 | THREE FORKS BRIDGE | DUCK RIVER 239.8 | 1980-03-25 | 1030 | 0 | PH (STANDARD UNITS) | 6.9
475788 | THREE FORKS BRIDGE | DUCK RIVER 239.8 | 1980-03-25 | 1030 | 0 | ALKALINITY, TOTAL (MG/L AS CACO3) | 29
475788 | THREE FORKS BRIDGE | DUCK RIVER 239.8 | 1980-03-25 | 1030 | 0 | ALKALINITY, PHENOLPHTHALEIN (MG/L) | 0
475788 | THREE FORKS BRIDGE | DUCK RIVER 239.8 | 1980-03-25 | 1030 | 0 | IRON, TOTAL (UG/L AS FE) | 1200
475788 | THREE FORKS BRIDGE | DUCK RIVER 239.8 | 1980-03-25 | 1030 | 0 | IRON, DISSOLVED (UG/L AS FE) | 60
475788 | THREE FORKS BRIDGE | DUCK RIVER 239.8 | 1980-03-25 | 1030 | 0 | MANGANESE, TOTAL (UG/L AS MN) | 120
475788 | THREE FORKS BRIDGE | DUCK RIVER 239.8 | 1980-03-25 | 1030 | 0 | MANGANESE, DISSOLVED (UG/L AS MN) | 10
475788 | THREE FORKS BRIDGE | DUCK RIVER 239.8 | 1980-04-01 | 1300 | 0 | X-SEC. LOC., HORIZ (% FROM R BANK LOOK UPSTR.) | 50
475788 | THREE FORKS BRIDGE | DUCK RIVER 239.8 | 1980-04-01 | 1300 | 0 | TEMPERATURE, WATER (DEGREES CENTIGRADE) | 13
475788 | THREE FORKS BRIDGE | DUCK RIVER 239.8 | 1980-04-01 | 1300 | 0 | SPECIFIC CONDUCTANCE (UMHOS/CM @ 25C) | 110
475788 | THREE FORKS BRIDGE | DUCK RIVER 239.8 | 1980-04-01 | 1300 | 0 | SAMPLING STATION LOCATION VERTICAL (METERS) | 1
475788 | THREE FORKS BRIDGE | DUCK RIVER 239.8 | 1980-04-01 | 1300 | 0 | OXYGEN, DISSOLVED MG/L | 12.1
475788 | THREE FORKS BRIDGE | DUCK RIVER 239.8 | 1980-04-01 | 1300 | 0 | OXYGEN, DISSOLVED, PERCENT OF SATURATION % | 114.151
475788 | THREE FORKS BRIDGE | DUCK RIVER 239.8 | 1980-04-01 | 1300 | 0 | PH (STANDARD UNITS) | 7
475788 | THREE FORKS BRIDGE | DUCK RIVER 239.8 | 1980-04-01 | 1300 | 0 | ALKALINITY, TOTAL (MG/L AS CACO3) | 31
475788 | THREE FORKS BRIDGE | DUCK RIVER 239.8 | 1980-04-01 | 1300 | 0 | ALKALINITY, PHENOLPHTHALEIN (MG/L) | 0
475788 | THREE FORKS BRIDGE | DUCK RIVER 239.8 | 1980-04-01 | 1300 | 0 | IRON, TOTAL (UG/L AS FE) | 360
475788 | THREE FORKS BRIDGE | DUCK RIVER 239.8 | 1980-04-01 | 1300 | 0 | IRON, DISSOLVED (UG/L AS FE) | 60
475788 | THREE FORKS BRIDGE | DUCK RIVER 239.8 | 1980-04-01 | 1300 | 0 | MANGANESE, TOTAL (UG/L AS MN) | 50
475788 | THREE FORKS BRIDGE | DUCK RIVER 239.8 | 1980-04-01 | 1300 | 0 | MANGANESE, DISSOLVED (UG/L AS MN) | 50
475788 | THREE FORKS BRIDGE | DUCK RIVER 239.8 | 1980-04-15 | 1230 | 0 | X-SEC. LOC., HORIZ (% FROM R BANK LOOK UPSTR.) | 50
475788 | THREE FORKS BRIDGE | DUCK RIVER 239.8 | 1980-04-15 | 1230 | 0 | TEMPERATURE, WATER (DEGREES CENTIGRADE) | 11.7
475788 | THREE FORKS BRIDGE | DUCK RIVER 239.8 | 1980-04-15 | 1230 | 0 | SPECIFIC CONDUCTANCE (UMHOS/CM @ 25C) | 92
475788 | THREE FORKS BRIDGE | DUCK RIVER 239.8 | 1980-04-15 | 1230 | 0 | SAMPLING STATION LOCATION VERTICAL (METERS) | 0.5
475788 | THREE FORKS BRIDGE | DUCK RIVER 239.8 | 1980-04-15 | 1230 | 0 | OXYGEN, DISSOLVED MG/L | 11
475788 | THREE FORKS BRIDGE | DUCK RIVER 239.8 | 1980-04-15 | 1230 | 0 | OXYGEN, DISSOLVED, PERCENT OF SATURATION % | 101.852
475788 | THREE FORKS BRIDGE | DUCK RIVER 239.8 | 1980-04-15 | 1230 | 0 | PH (STANDARD UNITS) | 6.8
475788 | THREE FORKS BRIDGE | DUCK RIVER 239.8 | 1980-04-15 | 1230 | 0 | ALKALINITY, TOTAL (MG/L AS CACO3) | 50
475788 | THREE FORKS BRIDGE | DUCK RIVER 239.8 | 1980-04-15 | 1230 | 0 | ALKALINITY, PHENOLPHTHALEIN (MG/L) | 0
475788 | THREE FORKS BRIDGE | DUCK RIVER 239.8 | 1980-04-15 | 1230 | 0 | IRON, TOTAL (UG/L AS FE) | 310
475788 | THREE FORKS BRIDGE | DUCK RIVER 239.8 | 1980-04-15 | 1230 | 0 | IRON, DISSOLVED (UG/L AS FE) | 50
475788 | THREE FORKS BRIDGE | DUCK RIVER 239.8 | 1980-04-15 | 1230 | 0 | MANGANESE, TOTAL (UG/L AS MN) | 110
475788 | THREE FORKS BRIDGE | DUCK RIVER 239.8 | 1980-04-15 | 1230 | 0 | MANGANESE, DISSOLVED (UG/L AS MN) | 20
475788 | THREE FORKS BRIDGE | DUCK RIVER 239.8 | 1980-04-30 | 1230 | 0 | X-SEC. LOC., HORIZ (% FROM R BANK LOOK UPSTR.) | 50
475788 | THREE FORKS BRIDGE | DUCK RIVER 239.8 | 1980-04-30 | 1230 | 0 | TEMPERATURE, WATER (DEGREES CENTIGRADE) | 15
475788 | THREE FORKS BRIDGE | DUCK RIVER 239.8 | 1980-04-30 | 1230 | 0 | SPECIFIC CONDUCTANCE (UMHOS/CM @ 25C) | 150
475788 | THREE FORKS BRIDGE | DUCK RIVER 239.8 | 1980-04-30 | 1230 | 0 | SAMPLING STATION LOCATION VERTICAL (METERS) | 0.5
475788 | THREE FORKS BRIDGE | DUCK RIVER 239.8 | 1980-04-30 | 1230 | 0 | OXYGEN, DISSOLVED MG/L | 10.8
475788 | THREE FORKS BRIDGE | DUCK RIVER 239.8 | 1980-04-30 | 1230 | 0 | OXYGEN, DISSOLVED, PERCENT OF SATURATION % | 105.882
475788 | THREE FORKS BRIDGE | DUCK RIVER 239.8 | 1980-04-30 | 1230 | 0 | PH (STANDARD UNITS) | 7.3
475788 | THREE FORKS BRIDGE | DUCK RIVER 239.8 | 1980-04-30 | 1230 | 0 | ALKALINITY, TOTAL (MG/L AS CACO3) | 51
475788 | THREE FORKS BRIDGE | DUCK RIVER 239.8 | 1980-04-30 | 1230 | 0 | ALKALINITY, PHENOLPHTHALEIN (MG/L) | 0
475788 | THREE FORKS BRIDGE | DUCK RIVER 239.8 | 1980-04-30 | 1230 | 0 | CALCIUM, TOTAL (MG/L AS CA) | 20
475788 | THREE FORKS BRIDGE | DUCK RIVER 239.8 | 1980-04-30 | 1230 | 0 | MAGNESIUM, TOTAL (MG/L AS MG) | 2.4
475788 | THREE FORKS BRIDGE | DUCK RIVER 239.8 | 1980-04-30 | 1230 | 0 | SODIUM, TOTAL (MG/L AS NA) | 1.2
475788 | THREE FORKS BRIDGE | DUCK RIVER 239.8 | 1980-04-30 | 1230 | 0 | IRON, TOTAL (UG/L AS FE) | 190
475788 | THREE FORKS BRIDGE | DUCK RIVER 239.8 | 1980-04-30 | 1230 | 0 | IRON, DISSOLVED (UG/L AS FE) | 100
475788 | THREE FORKS BRIDGE | DUCK RIVER 239.8 | 1980-04-30 | 1230 | 0 | MANGANESE, TOTAL (UG/L AS MN) | 50
475788 | THREE FORKS BRIDGE | DUCK RIVER 239.8 | 1980-04-30 | 1230 | 0 | MANGANESE, DISSOLVED (UG/L AS MN) | 40
475788 | THREE FORKS BRIDGE | DUCK RIVER 239.8 | 1980-04-30 | 1230 | 0 | BROMODICHLOROMETHANE,WHOLE WATER,UG/L | 3.1
475788 | THREE FORKS BRIDGE | DUCK RIVER 239.8 | 1980-04-30 | 1230 | 0 | BROMOFORM,WHOLE WATER,UG/L | 0.05
475788 | THREE FORKS BRIDGE | DUCK RIVER 239.8 | 1980-04-30 | 1230 | 0 | DIBROMOCHLOROMETHANE,WHOLE WATER,UG/L | 0.14
475788 | THREE FORKS BRIDGE | DUCK RIVER 239.8 | 1980-04-30 | 1230 | 0 | CHLOROFORM,WHOLE WATER,UG/L | 25
475788 | THREE FORKS BRIDGE | DUCK RIVER 239.8 | 1980-04-30 | 1230 | 0 | HARDNESS, CA MG CALCULATED (MG/L AS CACO3) | 60
475788 | THREE FORKS BRIDGE | DUCK RIVER 239.8 | 1980-05-13 | 1240 | 0 | X-SEC. LOC., HORIZ (% FROM R BANK LOOK UPSTR.) | 50
475788 | THREE FORKS BRIDGE | DUCK RIVER 239.8 | 1980-05-13 | 1240 | 0 | TEMPERATURE, WATER (DEGREES CENTIGRADE) | 17
475788 | THREE FORKS BRIDGE | DUCK RIVER 239.8 | 1980-05-13 | 1240 | 0 | SPECIFIC CONDUCTANCE (UMHOS/CM @ 25C) | 120
475788 | THREE FORKS BRIDGE | DUCK RIVER 239.8 | 1980-05-13 | 1240 | 0 | SAMPLING STATION LOCATION VERTICAL (METERS) | 0.3
475788 | THREE FORKS BRIDGE | DUCK RIVER 239.8 | 1980-05-13 | 1240 | 0 | OXYGEN, DISSOLVED MG/L | 9.8
475788 | THREE FORKS BRIDGE | DUCK RIVER 239.8 | 1980-05-13 | 1240 | 0 | OXYGEN, DISSOLVED, PERCENT OF SATURATION % | 101.031
475788 | THREE FORKS BRIDGE | DUCK RIVER 239.8 | 1980-05-13 | 1240 | 0 | PH (STANDARD UNITS) | 7
475788 | THREE FORKS BRIDGE | DUCK RIVER 239.8 | 1980-05-13 | 1240 | 0 | ALKALINITY, TOTAL (MG/L AS CACO3) | 40
475788 | THREE FORKS BRIDGE | DUCK RIVER 239.8 | 1980-05-13 | 1240 | 0 | ALKALINITY, PHENOLPHTHALEIN (MG/L) | 0
475788 | THREE FORKS BRIDGE | DUCK RIVER 239.8 | 1980-05-13 | 1240 | 0 | CALCIUM, TOTAL (MG/L AS CA) | 16
475788 | THREE FORKS BRIDGE | DUCK RIVER 239.8 | 1980-05-13 | 1240 | 0 | MAGNESIUM, TOTAL (MG/L AS MG) | 1.9
475788 | THREE FORKS BRIDGE | DUCK RIVER 239.8 | 1980-05-13 | 1240 | 0 | SODIUM, TOTAL (MG/L AS NA) | 1.1
475788 | THREE FORKS BRIDGE | DUCK RIVER 239.8 | 1980-05-13 | 1240 | 0 | IRON, TOTAL (UG/L AS FE) | 340
475788 | THREE FORKS BRIDGE | DUCK RIVER 239.8 | 1980-05-13 | 1240 | 0 | IRON, DISSOLVED (UG/L AS FE) | 50
475788 | THREE FORKS BRIDGE | DUCK RIVER 239.8 | 1980-05-13 | 1240 | 0 | MANGANESE, TOTAL (UG/L AS MN) | 100
475788 | THREE FORKS BRIDGE | DUCK RIVER 239.8 | 1980-05-13 | 1240 | 0 | MANGANESE, DISSOLVED (UG/L AS MN) | 10
475788 | THREE FORKS BRIDGE | DUCK RIVER 239.8 | 1980-05-13 | 1240 | 0 | HARDNESS, CA MG CALCULATED (MG/L AS CACO3) | 48
475788 | THREE FORKS BRIDGE | DUCK RIVER 239.8 | 1980-05-27 | 1310 | 0 | X-SEC. LOC., HORIZ (% FROM R BANK LOOK UPSTR.) | 50
475788 | THREE FORKS BRIDGE | DUCK RIVER 239.8 | 1980-05-27 | 1310 | 0 | TEMPERATURE, WATER (DEGREES CENTIGRADE) | 18.3
475788 | THREE FORKS BRIDGE | DUCK RIVER 239.8 | 1980-05-27 | 1310 | 0 | SPECIFIC CONDUCTANCE (UMHOS/CM @ 25C) | 110
475788 | THREE FORKS BRIDGE | DUCK RIVER 239.8 | 1980-05-27 | 1310 | 0 | SAMPLING STATION LOCATION VERTICAL (METERS) | 0.3
475788 | THREE FORKS BRIDGE | DUCK RIVER 239.8 | 1980-05-27 | 1310 | 0 | PH (STANDARD UNITS) | 7.2
475788 | THREE FORKS BRIDGE | DUCK RIVER 239.8 | 1980-05-27 | 1310 | 0 | ALKALINITY, TOTAL (MG/L AS CACO3) | 37
475788 | THREE FORKS BRIDGE | DUCK RIVER 239.8 | 1980-05-27 | 1310 | 0 | ALKALINITY, PHENOLPHTHALEIN (MG/L) | 0
475788 | THREE FORKS BRIDGE | DUCK RIVER 239.8 | 1980-05-27 | 1310 | 0 | CALCIUM, TOTAL (MG/L AS CA) | 14
475788 | THREE FORKS BRIDGE | DUCK RIVER 239.8 | 1980-05-27 | 1310 | 0 | MAGNESIUM, TOTAL (MG/L AS MG) | 1.8
475788 | THREE FORKS BRIDGE | DUCK RIVER 239.8 | 1980-05-27 | 1310 | 0 | SODIUM, TOTAL (MG/L AS NA) | 1.2
475788 | THREE FORKS BRIDGE | DUCK RIVER 239.8 | 1980-05-27 | 1310 | 0 | IRON, TOTAL (UG/L AS FE) | 190
475788 | THREE FORKS BRIDGE | DUCK RIVER 239.8 | 1980-05-27 | 1310 | 0 | MANGANESE, TOTAL (UG/L AS MN) | 110
475788 | THREE FORKS BRIDGE | DUCK RIVER 239.8 | 1980-05-27 | 1310 | 0 | COLIFORM,TOT,MEMBRANE FILTER,IMMED.M-ENDO MED,35C | 5280
475788 | THREE FORKS BRIDGE | DUCK RIVER 239.8 | 1980-05-27 | 1310 | 0 | FECAL COLIFORM,MEMBR FILTER,M-FC BROTH,44.5 C | 100
475788 | THREE FORKS BRIDGE | DUCK RIVER 239.8 | 1980-05-27 | 1310 | 0 | HARDNESS, CA MG CALCULATED (MG/L AS CACO3) | 42
475788 | THREE FORKS BRIDGE | DUCK RIVER 239.8 | 1980-06-10 | 1200 | 0 | X-SEC. LOC., HORIZ (% FROM R BANK LOOK UPSTR.) | 50
475788 | THREE FORKS BRIDGE | DUCK RIVER 239.8 | 1980-06-10 | 1200 | 0 | TEMPERATURE, WATER (DEGREES CENTIGRADE) | 18.3
475788 | THREE FORKS BRIDGE | DUCK RIVER 239.8 | 1980-06-10 | 1200 | 0 | SPECIFIC CONDUCTANCE (UMHOS/CM @ 25C) | 99
475788 | THREE FORKS BRIDGE | DUCK RIVER 239.8 | 1980-06-10 | 1200 | 0 | SAMPLING STATION LOCATION VERTICAL (METERS) | 0.3
475788 | THREE FORKS BRIDGE | DUCK RIVER 239.8 | 1980-06-10 | 1200 | 0 | OXYGEN, DISSOLVED MG/L | 9.1
475788 | THREE FORKS BRIDGE | DUCK RIVER 239.8 | 1980-06-10 | 1200 | 0 | OXYGEN, DISSOLVED, PERCENT OF SATURATION % | 95.7894
475788 | THREE FORKS BRIDGE | DUCK RIVER 239.8 | 1980-06-10 | 1200 | 0 | PH (STANDARD UNITS) | 7.1
475788 | THREE FORKS BRIDGE | DUCK RIVER 239.8 | 1980-06-10 | 1200 | 0 | ALKALINITY, TOTAL (MG/L AS CACO3) | 39
475788 | THREE FORKS BRIDGE | DUCK RIVER 239.8 | 1980-06-10 | 1200 | 0 | ALKALINITY, PHENOLPHTHALEIN (MG/L) | 0
475788 | THREE FORKS BRIDGE | DUCK RIVER 239.8 | 1980-06-10 | 1200 | 0 | CALCIUM, TOTAL (MG/L AS CA) | 16
475788 | THREE FORKS BRIDGE | DUCK RIVER 239.8 | 1980-06-10 | 1200 | 0 | MAGNESIUM, TOTAL (MG/L AS MG) | 2.2
475788 | THREE FORKS BRIDGE | DUCK RIVER 239.8 | 1980-06-10 | 1200 | 0 | SODIUM, TOTAL (MG/L AS NA) | 1.3
475788 | THREE FORKS BRIDGE | DUCK RIVER 239.8 | 1980-06-10 | 1200 | 0 | IRON, TOTAL (UG/L AS FE) | 170
475788 | THREE FORKS BRIDGE | DUCK RIVER 239.8 | 1980-06-10 | 1200 | 0 | IRON, DISSOLVED (UG/L AS FE) | 50
475788 | THREE FORKS BRIDGE | DUCK RIVER 239.8 | 1980-06-10 | 1200 | 0 | MANGANESE, TOTAL (UG/L AS MN) | 100
475788 | THREE FORKS BRIDGE | DUCK RIVER 239.8 | 1980-06-10 | 1200 | 0 | MANGANESE, DISSOLVED (UG/L AS MN) | 20
475788 | THREE FORKS BRIDGE | DUCK RIVER 239.8 | 1980-06-10 | 1200 | 0 | HARDNESS, CA MG CALCULATED (MG/L AS CACO3) | 49
475788 | THREE FORKS BRIDGE | DUCK RIVER 239.8 | 1980-06-24 | 1125 | 0 | X-SEC. LOC., HORIZ (% FROM R BANK LOOK UPSTR.) | 50
475788 | THREE FORKS BRIDGE | DUCK RIVER 239.8 | 1980-06-24 | 1125 | 0 | TEMPERATURE, WATER (DEGREES CENTIGRADE) | 19.4
475788 | THREE FORKS BRIDGE | DUCK RIVER 239.8 | 1980-06-24 | 1125 | 0 | SPECIFIC CONDUCTANCE (UMHOS/CM @ 25C) | 110
475788 | THREE FORKS BRIDGE | DUCK RIVER 239.8 | 1980-06-24 | 1125 | 0 | SAMPLING STATION LOCATION VERTICAL (METERS) | 0.3
475788 | THREE FORKS BRIDGE | DUCK RIVER 239.8 | 1980-06-24 | 1125 | 0 | OXYGEN, DISSOLVED MG/L | 8.1
475788 | THREE FORKS BRIDGE | DUCK RIVER 239.8 | 1980-06-24 | 1125 | 0 | OXYGEN, DISSOLVED, PERCENT OF SATURATION % | 86.1702
475788 | THREE FORKS BRIDGE | DUCK RIVER 239.8 | 1980-06-24 | 1125 | 0 | PH (STANDARD UNITS) | 7
475788 | THREE FORKS BRIDGE | DUCK RIVER 239.8 | 1980-06-24 | 1125 | 0 | ALKALINITY, TOTAL (MG/L AS CACO3) | 38
475788 | THREE FORKS BRIDGE | DUCK RIVER 239.8 | 1980-06-24 | 1125 | 0 | ALKALINITY, PHENOLPHTHALEIN (MG/L) | 0
475788 | THREE FORKS BRIDGE | DUCK RIVER 239.8 | 1980-06-24 | 1125 | 0 | CALCIUM, TOTAL (MG/L AS CA) | 16
475788 | THREE FORKS BRIDGE | DUCK RIVER 239.8 | 1980-06-24 | 1125 | 0 | MAGNESIUM, TOTAL (MG/L AS MG) | 1.9
475788 | THREE FORKS BRIDGE | DUCK RIVER 239.8 | 1980-06-24 | 1125 | 0 | SODIUM, TOTAL (MG/L AS NA) | 1.2
475788 | THREE FORKS BRIDGE | DUCK RIVER 239.8 | 1980-06-24 | 1125 | 0 | IRON, TOTAL (UG/L AS FE) | 140
475788 | THREE FORKS BRIDGE | DUCK RIVER 239.8 | 1980-06-24 | 1125 | 0 | IRON, DISSOLVED (UG/L AS FE) | 50
475788 | THREE FORKS BRIDGE | DUCK RIVER 239.8 | 1980-06-24 | 1125 | 0 | MANGANESE, TOTAL (UG/L AS MN) | 110
475788 | THREE FORKS BRIDGE | DUCK RIVER 239.8 | 1980-06-24 | 1125 | 0 | MANGANESE, DISSOLVED (UG/L AS MN) | 20
475788 | THREE FORKS BRIDGE | DUCK RIVER 239.8 | 1980-06-24 | 1125 | 0 | HARDNESS, CA MG CALCULATED (MG/L AS CACO3) | 48
475788 | THREE FORKS BRIDGE | DUCK RIVER 239.8 | 1980-07-08 | 1142 | 0 | X-SEC. LOC., HORIZ (% FROM R BANK LOOK UPSTR.) | 50
475788 | THREE FORKS BRIDGE | DUCK RIVER 239.8 | 1980-07-08 | 1142 | 0 | TEMPERATURE, WATER (DEGREES CENTIGRADE) | 21.1
475788 | THREE FORKS BRIDGE | DUCK RIVER 239.8 | 1980-07-08 | 1142 | 0 | SPECIFIC CONDUCTANCE (UMHOS/CM @ 25C) | 140
475788 | THREE FORKS BRIDGE | DUCK RIVER 239.8 | 1980-07-08 | 1142 | 0 | SAMPLING STATION LOCATION VERTICAL (METERS) | 0.3
475788 | THREE FORKS BRIDGE | DUCK RIVER 239.8 | 1980-07-08 | 1142 | 0 | OXYGEN, DISSOLVED MG/L | 8.4
475788 | THREE FORKS BRIDGE | DUCK RIVER 239.8 | 1980-07-08 | 1142 | 0 | OXYGEN, DISSOLVED, PERCENT OF SATURATION % | 93.3333
475788 | THREE FORKS BRIDGE | DUCK RIVER 239.8 | 1980-07-08 | 1142 | 0 | PH (STANDARD UNITS) | 6.9
475788 | THREE FORKS BRIDGE | DUCK RIVER 239.8 | 1980-07-08 | 1142 | 0 | ALKALINITY, TOTAL (MG/L AS CACO3) | 38
475788 | THREE FORKS BRIDGE | DUCK RIVER 239.8 | 1980-07-08 | 1142 | 0 | ALKALINITY, PHENOLPHTHALEIN (MG/L) | 0
475788 | THREE FORKS BRIDGE | DUCK RIVER 239.8 | 1980-07-08 | 1142 | 0 | CALCIUM, TOTAL (MG/L AS CA) | 13
475788 | THREE FORKS BRIDGE | DUCK RIVER 239.8 | 1980-07-08 | 1142 | 0 | MAGNESIUM, TOTAL (MG/L AS MG) | 1.8
475788 | THREE FORKS BRIDGE | DUCK RIVER 239.8 | 1980-07-08 | 1142 | 0 | SODIUM, TOTAL (MG/L AS NA) | 1.1
475788 | THREE FORKS BRIDGE | DUCK RIVER 239.8 | 1980-07-08 | 1142 | 0 | IRON, TOTAL (UG/L AS FE) | 180
475788 | THREE FORKS BRIDGE | DUCK RIVER 239.8 | 1980-07-08 | 1142 | 0 | IRON, DISSOLVED (UG/L AS FE) | 50
475788 | THREE FORKS BRIDGE | DUCK RIVER 239.8 | 1980-07-08 | 1142 | 0 | MANGANESE, TOTAL (UG/L AS MN) | 160
475788 | THREE FORKS BRIDGE | DUCK RIVER 239.8 | 1980-07-08 | 1142 | 0 | MANGANESE, DISSOLVED (UG/L AS MN) | 90
475788 | THREE FORKS BRIDGE | DUCK RIVER 239.8 | 1980-07-08 | 1142 | 0 | HARDNESS, CA MG CALCULATED (MG/L AS CACO3) | 40
475788 | THREE FORKS BRIDGE | DUCK RIVER 239.8 | 1980-07-30 | 1200 | 0 | X-SEC. LOC., HORIZ (% FROM R BANK LOOK UPSTR.) | 50
475788 | THREE FORKS BRIDGE | DUCK RIVER 239.8 | 1980-07-30 | 1200 | 0 | TEMPERATURE, WATER (DEGREES CENTIGRADE) | 20
475788 | THREE FORKS BRIDGE | DUCK RIVER 239.8 | 1980-07-30 | 1200 | 0 | SPECIFIC CONDUCTANCE (UMHOS/CM @ 25C) | 100
475788 | THREE FORKS BRIDGE | DUCK RIVER 239.8 | 1980-07-30 | 1200 | 0 | SAMPLING STATION LOCATION VERTICAL (METERS) | 0.3
475788 | THREE FORKS BRIDGE | DUCK RIVER 239.8 | 1980-07-30 | 1200 | 0 | PH (STANDARD UNITS) | 6.7
475788 | THREE FORKS BRIDGE | DUCK RIVER 239.8 | 1980-07-30 | 1200 | 0 | ALKALINITY, TOTAL (MG/L AS CACO3) | 45
475788 | THREE FORKS BRIDGE | DUCK RIVER 239.8 | 1980-07-30 | 1200 | 0 | ALKALINITY, PHENOLPHTHALEIN (MG/L) | 0
475788 | THREE FORKS BRIDGE | DUCK RIVER 239.8 | 1980-07-30 | 1200 | 0 | CALCIUM, TOTAL (MG/L AS CA) | 12
475788 | THREE FORKS BRIDGE | DUCK RIVER 239.8 | 1980-07-30 | 1200 | 0 | MAGNESIUM, TOTAL (MG/L AS MG) | 1.8
475788 | THREE FORKS BRIDGE | DUCK RIVER 239.8 | 1980-07-30 | 1200 | 0 | SODIUM, TOTAL (MG/L AS NA) | 7.4
475788 | THREE FORKS BRIDGE | DUCK RIVER 239.8 | 1980-07-30 | 1200 | 0 | IRON, TOTAL (UG/L AS FE) | 400
475788 | THREE FORKS BRIDGE | DUCK RIVER 239.8 | 1980-07-30 | 1200 | 0 | IRON, DISSOLVED (UG/L AS FE) | 120
475788 | THREE FORKS BRIDGE | DUCK RIVER 239.8 | 1980-07-30 | 1200 | 0 | MANGANESE, TOTAL (UG/L AS MN) | 1300
475788 | THREE FORKS BRIDGE | DUCK RIVER 239.8 | 1980-07-30 | 1200 | 0 | MANGANESE, DISSOLVED (UG/L AS MN) | 300
475788 | THREE FORKS BRIDGE | DUCK RIVER 239.8 | 1980-07-30 | 1200 | 0 | HARDNESS, CA MG CALCULATED (MG/L AS CACO3) | 37
475788 | THREE FORKS BRIDGE | DUCK RIVER 239.8 | 1980-08-12 | 1200 | 0 | X-SEC. LOC., HORIZ (% FROM R BANK LOOK UPSTR.) | 50
475788 | THREE FORKS BRIDGE | DUCK RIVER 239.8 | 1980-08-12 | 1200 | 0 | TEMPERATURE, WATER (DEGREES CENTIGRADE) | 19.4
475788 | THREE FORKS BRIDGE | DUCK RIVER 239.8 | 1980-08-12 | 1200 | 0 | SAMPLING STATION LOCATION VERTICAL (METERS) | 0.3
475788 | THREE FORKS BRIDGE | DUCK RIVER 239.8 | 1980-08-12 | 1200 | 0 | OXYGEN, DISSOLVED MG/L | 11.7
475788 | THREE FORKS BRIDGE | DUCK RIVER 239.8 | 1980-08-12 | 1200 | 0 | OXYGEN, DISSOLVED, PERCENT OF SATURATION % | 124.468
475788 | THREE FORKS BRIDGE | DUCK RIVER 239.8 | 1980-08-12 | 1200 | 0 | PH (STANDARD UNITS) | 9.1
475788 | THREE FORKS BRIDGE | DUCK RIVER 239.8 | 1980-08-12 | 1200 | 0 | ALKALINITY, TOTAL (MG/L AS CACO3) | 100
475788 | THREE FORKS BRIDGE | DUCK RIVER 239.8 | 1980-08-12 | 1200 | 0 | CALCIUM, TOTAL (MG/L AS CA) | 16
475788 | THREE FORKS BRIDGE | DUCK RIVER 239.8 | 1980-08-12 | 1200 | 0 | MAGNESIUM, TOTAL (MG/L AS MG) | 2
475788 | THREE FORKS BRIDGE | DUCK RIVER 239.8 | 1980-08-12 | 1200 | 0 | SODIUM, TOTAL (MG/L AS NA) | 19
475788 | THREE FORKS BRIDGE | DUCK RIVER 239.8 | 1980-08-12 | 1200 | 0 | IRON, TOTAL (UG/L AS FE) | 410
475788 | THREE FORKS BRIDGE | DUCK RIVER 239.8 | 1980-08-12 | 1200 | 0 | IRON, DISSOLVED (UG/L AS FE) | 320
475788 | THREE FORKS BRIDGE | DUCK RIVER 239.8 | 1980-08-12 | 1200 | 0 | MANGANESE, TOTAL (UG/L AS MN) | 640
475788 | THREE FORKS BRIDGE | DUCK RIVER 239.8 | 1980-08-12 | 1200 | 0 | MANGANESE, DISSOLVED (UG/L AS MN) | 590
475788 | THREE FORKS BRIDGE | DUCK RIVER 239.8 | 1980-08-12 | 1200 | 0 | HARDNESS, CA MG CALCULATED (MG/L AS CACO3) | 48
475788 | THREE FORKS BRIDGE | DUCK RIVER 239.8 | 1980-08-26 | 1200 | 0 | X-SEC. LOC., HORIZ (% FROM R BANK LOOK UPSTR.) | 50
475788 | THREE FORKS BRIDGE | DUCK RIVER 239.8 | 1980-08-26 | 1200 | 0 | TEMPERATURE, WATER (DEGREES CENTIGRADE) | 18.9
475788 | THREE FORKS BRIDGE | DUCK RIVER 239.8 | 1980-08-26 | 1200 | 0 | SPECIFIC CONDUCTANCE (UMHOS/CM @ 25C) | 100
475788 | THREE FORKS BRIDGE | DUCK RIVER 239.8 | 1980-08-26 | 1200 | 0 | SAMPLING STATION LOCATION VERTICAL (METERS) | 0.3
475788 | THREE FORKS BRIDGE | DUCK RIVER 239.8 | 1980-08-26 | 1200 | 0 | OXYGEN, DISSOLVED MG/L | 8.1
475788 | THREE FORKS BRIDGE | DUCK RIVER 239.8 | 1980-08-26 | 1200 | 0 | OXYGEN, DISSOLVED, PERCENT OF SATURATION % | 86.1702
475788 | THREE FORKS BRIDGE | DUCK RIVER 239.8 | 1980-08-26 | 1200 | 0 | PH (STANDARD UNITS) | 7.1
475788 | THREE FORKS BRIDGE | DUCK RIVER 239.8 | 1980-08-26 | 1200 | 0 | ALKALINITY, TOTAL (MG/L AS CACO3) | 39
475788 | THREE FORKS BRIDGE | DUCK RIVER 239.8 | 1980-08-26 | 1200 | 0 | ALKALINITY, PHENOLPHTHALEIN (MG/L) | 0
475788 | THREE FORKS BRIDGE | DUCK RIVER 239.8 | 1980-08-26 | 1200 | 0 | CALCIUM, TOTAL (MG/L AS CA) | 15
475788 | THREE FORKS BRIDGE | DUCK RIVER 239.8 | 1980-08-26 | 1200 | 0 | MAGNESIUM, TOTAL (MG/L AS MG) | 1.7
475788 | THREE FORKS BRIDGE | DUCK RIVER 239.8 | 1980-08-26 | 1200 | 0 | SODIUM, TOTAL (MG/L AS NA) | 1.5
475788 | THREE FORKS BRIDGE | DUCK RIVER 239.8 | 1980-08-26 | 1200 | 0 | IRON, TOTAL (UG/L AS FE) | 690
475788 | THREE FORKS BRIDGE | DUCK RIVER 239.8 | 1980-08-26 | 1200 | 0 | IRON, DISSOLVED (UG/L AS FE) | 320
475788 | THREE FORKS BRIDGE | DUCK RIVER 239.8 | 1980-08-26 | 1200 | 0 | MANGANESE, TOTAL (UG/L AS MN) | 490
475788 | THREE FORKS BRIDGE | DUCK RIVER 239.8 | 1980-08-26 | 1200 | 0 | MANGANESE, DISSOLVED (UG/L AS MN) | 320
475788 | THREE FORKS BRIDGE | DUCK RIVER 239.8 | 1980-08-26 | 1200 | 0 | HARDNESS, CA MG CALCULATED (MG/L AS CACO3) | 44
475788 | THREE FORKS BRIDGE | DUCK RIVER 239.8 | 1980-09-09 | 1120 | 0 | X-SEC. LOC., HORIZ (% FROM R BANK LOOK UPSTR.) | 50
475788 | THREE FORKS BRIDGE | DUCK RIVER 239.8 | 1980-09-09 | 1120 | 0 | TEMPERATURE, WATER (DEGREES CENTIGRADE) | 19.4
475788 | THREE FORKS BRIDGE | DUCK RIVER 239.8 | 1980-09-09 | 1120 | 0 | SPECIFIC CONDUCTANCE (UMHOS/CM @ 25C) | 100
475788 | THREE FORKS BRIDGE | DUCK RIVER 239.8 | 1980-09-09 | 1120 | 0 | SAMPLING STATION LOCATION VERTICAL (METERS) | 0.3
475788 | THREE FORKS BRIDGE | DUCK RIVER 239.8 | 1980-09-09 | 1120 | 0 | OXYGEN, DISSOLVED MG/L | 8.3
475788 | THREE FORKS BRIDGE | DUCK RIVER 239.8 | 1980-09-09 | 1120 | 0 | OXYGEN, DISSOLVED, PERCENT OF SATURATION % | 88.2978
475788 | THREE FORKS BRIDGE | DUCK RIVER 239.8 | 1980-09-09 | 1120 | 0 | PH (STANDARD UNITS) | 6.8
475788 | THREE FORKS BRIDGE | DUCK RIVER 239.8 | 1980-09-09 | 1120 | 0 | ALKALINITY, TOTAL (MG/L AS CACO3) | 37
475788 | THREE FORKS BRIDGE | DUCK RIVER 239.8 | 1980-09-09 | 1120 | 0 | ALKALINITY, PHENOLPHTHALEIN (MG/L) | 0
475788 | THREE FORKS BRIDGE | DUCK RIVER 239.8 | 1980-09-09 | 1120 | 0 | CALCIUM, TOTAL (MG/L AS CA) | 15
475788 | THREE FORKS BRIDGE | DUCK RIVER 239.8 | 1980-09-09 | 1120 | 0 | MAGNESIUM, TOTAL (MG/L AS MG) | 2
475788 | THREE FORKS BRIDGE | DUCK RIVER 239.8 | 1980-09-09 | 1120 | 0 | SODIUM, TOTAL (MG/L AS NA) | 1.4
475788 | THREE FORKS BRIDGE | DUCK RIVER 239.8 | 1980-09-09 | 1120 | 0 | IRON, TOTAL (UG/L AS FE) | 840
475788 | THREE FORKS BRIDGE | DUCK RIVER 239.8 | 1980-09-09 | 1120 | 0 | IRON, DISSOLVED (UG/L AS FE) | 260
475788 | THREE FORKS BRIDGE | DUCK RIVER 239.8 | 1980-09-09 | 1120 | 0 | MANGANESE, TOTAL (UG/L AS MN) | 420
475788 | THREE FORKS BRIDGE | DUCK RIVER 239.8 | 1980-09-09 | 1120 | 0 | MANGANESE, DISSOLVED (UG/L AS MN) | 80
475788 | THREE FORKS BRIDGE | DUCK RIVER 239.8 | 1980-09-09 | 1120 | 0 | HARDNESS, CA MG CALCULATED (MG/L AS CACO3) | 46
475788 | THREE FORKS BRIDGE | DUCK RIVER 239.8 | 1980-09-23 | 1200 | 0 | X-SEC. LOC., HORIZ (% FROM R BANK LOOK UPSTR.) | 50
475788 | THREE FORKS BRIDGE | DUCK RIVER 239.8 | 1980-09-23 | 1200 | 0 | TEMPERATURE, WATER (DEGREES CENTIGRADE) | 22.8
475788 | THREE FORKS BRIDGE | DUCK RIVER 239.8 | 1980-09-23 | 1200 | 0 | SPECIFIC CONDUCTANCE (UMHOS/CM @ 25C) | 88
475788 | THREE FORKS BRIDGE | DUCK RIVER 239.8 | 1980-09-23 | 1200 | 0 | SAMPLING STATION LOCATION VERTICAL (METERS) | 0.3
475788 | THREE FORKS BRIDGE | DUCK RIVER 239.8 | 1980-09-23 | 1200 | 0 | OXYGEN, DISSOLVED MG/L | 3.7
475788 | THREE FORKS BRIDGE | DUCK RIVER 239.8 | 1980-09-23 | 1200 | 0 | OXYGEN, DISSOLVED, PERCENT OF SATURATION % | 42.5287
475788 | THREE FORKS BRIDGE | DUCK RIVER 239.8 | 1980-09-23 | 1200 | 0 | PH (STANDARD UNITS) | 8.3
475788 | THREE FORKS BRIDGE | DUCK RIVER 239.8 | 1980-09-23 | 1200 | 0 | ALKALINITY, TOTAL (MG/L AS CACO3) | 65
475788 | THREE FORKS BRIDGE | DUCK RIVER 239.8 | 1980-09-23 | 1200 | 0 | ALKALINITY, PHENOLPHTHALEIN (MG/L) | 0
475788 | THREE FORKS BRIDGE | DUCK RIVER 239.8 | 1980-09-23 | 1200 | 0 | CALCIUM, TOTAL (MG/L AS CA) | 14
475788 | THREE FORKS BRIDGE | DUCK RIVER 239.8 | 1980-09-23 | 1200 | 0 | MAGNESIUM, TOTAL (MG/L AS MG) | 1.9
475788 | THREE FORKS BRIDGE | DUCK RIVER 239.8 | 1980-09-23 | 1200 | 0 | SODIUM, TOTAL (MG/L AS NA) | 2.1
475788 | THREE FORKS BRIDGE | DUCK RIVER 239.8 | 1980-09-23 | 1200 | 0 | IRON, TOTAL (UG/L AS FE) | 1200
475788 | THREE FORKS BRIDGE | DUCK RIVER 239.8 | 1980-09-23 | 1200 | 0 | IRON, DISSOLVED (UG/L AS FE) | 480
475788 | THREE FORKS BRIDGE | DUCK RIVER 239.8 | 1980-09-23 | 1200 | 0 | MANGANESE, TOTAL (UG/L AS MN) | 420
475788 | THREE FORKS BRIDGE | DUCK RIVER 239.8 | 1980-09-23 | 1200 | 0 | MANGANESE, DISSOLVED (UG/L AS MN) | 360
475788 | THREE FORKS BRIDGE | DUCK RIVER 239.8 | 1980-09-23 | 1200 | 0 | HARDNESS, CA MG CALCULATED (MG/L AS CACO3) | 43
475788 | THREE FORKS BRIDGE | DUCK RIVER 239.8 | 1980-10-07 | 1200 | 0 | X-SEC. LOC., HORIZ (% FROM R BANK LOOK UPSTR.) | 50
475788 | THREE FORKS BRIDGE | DUCK RIVER 239.8 | 1980-10-07 | 1200 | 0 | TEMPERATURE, WATER (DEGREES CENTIGRADE) | 15
475788 | THREE FORKS BRIDGE | DUCK RIVER 239.8 | 1980-10-07 | 1200 | 0 | SPECIFIC CONDUCTANCE (UMHOS/CM @ 25C) | 98
475788 | THREE FORKS BRIDGE | DUCK RIVER 239.8 | 1980-10-07 | 1200 | 0 | SAMPLING STATION LOCATION VERTICAL (METERS) | 0.3
475788 | THREE FORKS BRIDGE | DUCK RIVER 239.8 | 1980-10-07 | 1200 | 0 | OXYGEN, DISSOLVED MG/L | 9.8
475788 | THREE FORKS BRIDGE | DUCK RIVER 239.8 | 1980-10-07 | 1200 | 0 | OXYGEN, DISSOLVED, PERCENT OF SATURATION % | 96.0784
475788 | THREE FORKS BRIDGE | DUCK RIVER 239.8 | 1980-10-07 | 1200 | 0 | PH (STANDARD UNITS) | 6.7
475788 | THREE FORKS BRIDGE | DUCK RIVER 239.8 | 1980-10-07 | 1200 | 0 | ALKALINITY, TOTAL (MG/L AS CACO3) | 39
475788 | THREE FORKS BRIDGE | DUCK RIVER 239.8 | 1980-10-07 | 1200 | 0 | ALKALINITY, PHENOLPHTHALEIN (MG/L) | 0
475788 | THREE FORKS BRIDGE | DUCK RIVER 239.8 | 1980-10-07 | 1200 | 0 | CALCIUM, TOTAL (MG/L AS CA) | 14
475788 | THREE FORKS BRIDGE | DUCK RIVER 239.8 | 1980-10-07 | 1200 | 0 | MAGNESIUM, TOTAL (MG/L AS MG) | 2.1
475788 | THREE FORKS BRIDGE | DUCK RIVER 239.8 | 1980-10-07 | 1200 | 0 | SODIUM, TOTAL (MG/L AS NA) | 1.2
475788 | THREE FORKS BRIDGE | DUCK RIVER 239.8 | 1980-10-07 | 1200 | 0 | IRON, TOTAL (UG/L AS FE) | 1000
475788 | THREE FORKS BRIDGE | DUCK RIVER 239.8 | 1980-10-07 | 1200 | 0 | IRON, DISSOLVED (UG/L AS FE) | 540
475788 | THREE FORKS BRIDGE | DUCK RIVER 239.8 | 1980-10-07 | 1200 | 0 | MANGANESE, TOTAL (UG/L AS MN) | 580
475788 | THREE FORKS BRIDGE | DUCK RIVER 239.8 | 1980-10-07 | 1200 | 0 | MANGANESE, DISSOLVED (UG/L AS MN) | 490
475788 | THREE FORKS BRIDGE | DUCK RIVER 239.8 | 1980-10-07 | 1200 | 0 | HARDNESS, CA MG CALCULATED (MG/L AS CACO3) | 44
475788 | THREE FORKS BRIDGE | DUCK RIVER 239.8 | 1980-10-21 | 1215 | 0 | X-SEC. LOC., HORIZ (% FROM R BANK LOOK UPSTR.) | 50
475788 | THREE FORKS BRIDGE | DUCK RIVER 239.8 | 1980-10-21 | 1215 | 0 | TEMPERATURE, WATER (DEGREES CENTIGRADE) | 15.6
475788 | THREE FORKS BRIDGE | DUCK RIVER 239.8 | 1980-10-21 | 1215 | 0 | SPECIFIC CONDUCTANCE (UMHOS/CM @ 25C) | 120
475788 | THREE FORKS BRIDGE | DUCK RIVER 239.8 | 1980-10-21 | 1215 | 0 | SAMPLING STATION LOCATION VERTICAL (METERS) | 0.3
475788 | THREE FORKS BRIDGE | DUCK RIVER 239.8 | 1980-10-21 | 1215 | 0 | OXYGEN, DISSOLVED MG/L | 9.7
475788 | THREE FORKS BRIDGE | DUCK RIVER 239.8 | 1980-10-21 | 1215 | 0 | OXYGEN, DISSOLVED, PERCENT OF SATURATION % | 97
475788 | THREE FORKS BRIDGE | DUCK RIVER 239.8 | 1980-10-21 | 1215 | 0 | PH (STANDARD UNITS) | 6.4
475788 | THREE FORKS BRIDGE | DUCK RIVER 239.8 | 1980-10-21 | 1215 | 0 | ALKALINITY, TOTAL (MG/L AS CACO3) | 46
475788 | THREE FORKS BRIDGE | DUCK RIVER 239.8 | 1980-10-21 | 1215 | 0 | ALKALINITY, PHENOLPHTHALEIN (MG/L) | 0
475788 | THREE FORKS BRIDGE | DUCK RIVER 239.8 | 1980-10-21 | 1215 | 0 | CALCIUM, TOTAL (MG/L AS CA) | 14
475788 | THREE FORKS BRIDGE | DUCK RIVER 239.8 | 1980-10-21 | 1215 | 0 | MAGNESIUM, TOTAL (MG/L AS MG) | 2.1
475788 | THREE FORKS BRIDGE | DUCK RIVER 239.8 | 1980-10-21 | 1215 | 0 | SODIUM, TOTAL (MG/L AS NA) | 1.3
475788 | THREE FORKS BRIDGE | DUCK RIVER 239.8 | 1980-10-21 | 1215 | 0 | IRON, TOTAL (UG/L AS FE) | 880
475788 | THREE FORKS BRIDGE | DUCK RIVER 239.8 | 1980-10-21 | 1215 | 0 | IRON, DISSOLVED (UG/L AS FE) | 410
475788 | THREE FORKS BRIDGE | DUCK RIVER 239.8 | 1980-10-21 | 1215 | 0 | MANGANESE, TOTAL (UG/L AS MN) | 850
475788 | THREE FORKS BRIDGE | DUCK RIVER 239.8 | 1980-10-21 | 1215 | 0 | MANGANESE, DISSOLVED (UG/L AS MN) | 760
475788 | THREE FORKS BRIDGE | DUCK RIVER 239.8 | 1980-10-21 | 1215 | 0 | HARDNESS, CA MG CALCULATED (MG/L AS CACO3) | 42
475788 | THREE FORKS BRIDGE | DUCK RIVER 239.8 | 1980-11-05 | 1230 | 0 | X-SEC. LOC., HORIZ (% FROM R BANK LOOK UPSTR.) | 50
475788 | THREE FORKS BRIDGE | DUCK RIVER 239.8 | 1980-11-05 | 1230 | 0 | TEMPERATURE, WATER (DEGREES CENTIGRADE) | 13.3
475788 | THREE FORKS BRIDGE | DUCK RIVER 239.8 | 1980-11-05 | 1230 | 0 | SPECIFIC CONDUCTANCE (UMHOS/CM @ 25C) | 120
475788 | THREE FORKS BRIDGE | DUCK RIVER 239.8 | 1980-11-05 | 1230 | 0 | SAMPLING STATION LOCATION VERTICAL (METERS) | 0.3
475788 | THREE FORKS BRIDGE | DUCK RIVER 239.8 | 1980-11-05 | 1230 | 0 | OXYGEN, DISSOLVED MG/L | 9
475788 | THREE FORKS BRIDGE | DUCK RIVER 239.8 | 1980-11-05 | 1230 | 0 | OXYGEN, DISSOLVED, PERCENT OF SATURATION % | 84.9057
475788 | THREE FORKS BRIDGE | DUCK RIVER 239.8 | 1980-11-05 | 1230 | 0 | PH (STANDARD UNITS) | 6.2
475788 | THREE FORKS BRIDGE | DUCK RIVER 239.8 | 1980-11-05 | 1230 | 0 | ALKALINITY, TOTAL (MG/L AS CACO3) | 47
475788 | THREE FORKS BRIDGE | DUCK RIVER 239.8 | 1980-11-05 | 1230 | 0 | ALKALINITY, PHENOLPHTHALEIN (MG/L) | 0
475788 | THREE FORKS BRIDGE | DUCK RIVER 239.8 | 1980-11-05 | 1230 | 0 | CALCIUM, TOTAL (MG/L AS CA) | 14
475788 | THREE FORKS BRIDGE | DUCK RIVER 239.8 | 1980-11-05 | 1230 | 0 | MAGNESIUM, TOTAL (MG/L AS MG) | 2.1
475788 | THREE FORKS BRIDGE | DUCK RIVER 239.8 | 1980-11-05 | 1230 | 0 | SODIUM, TOTAL (MG/L AS NA) | 1.5
475788 | THREE FORKS BRIDGE | DUCK RIVER 239.8 | 1980-11-05 | 1230 | 0 | IRON, TOTAL (UG/L AS FE) | 380
475788 | THREE FORKS BRIDGE | DUCK RIVER 239.8 | 1980-11-05 | 1230 | 0 | IRON, DISSOLVED (UG/L AS FE) | 130
475788 | THREE FORKS BRIDGE | DUCK RIVER 239.8 | 1980-11-05 | 1230 | 0 | MANGANESE, TOTAL (UG/L AS MN) | 920
475788 | THREE FORKS BRIDGE | DUCK RIVER 239.8 | 1980-11-05 | 1230 | 0 | MANGANESE, DISSOLVED (UG/L AS MN) | 780
475788 | THREE FORKS BRIDGE | DUCK RIVER 239.8 | 1980-11-05 | 1230 | 0 | HARDNESS, CA MG CALCULATED (MG/L AS CACO3) | 44
475788 | THREE FORKS BRIDGE | DUCK RIVER 239.8 | 1980-11-18 | 1140 | 0 | X-SEC. LOC., HORIZ (% FROM R BANK LOOK UPSTR.) | 50
475788 | THREE FORKS BRIDGE | DUCK RIVER 239.8 | 1980-11-18 | 1140 | 0 | TEMPERATURE, WATER (DEGREES CENTIGRADE) | 10
475788 | THREE FORKS BRIDGE | DUCK RIVER 239.8 | 1980-11-18 | 1140 | 0 | SPECIFIC CONDUCTANCE (UMHOS/CM @ 25C) | 110
475788 | THREE FORKS BRIDGE | DUCK RIVER 239.8 | 1980-11-18 | 1140 | 0 | SAMPLING STATION LOCATION VERTICAL (METERS) | 0.3
475788 | THREE FORKS BRIDGE | DUCK RIVER 239.8 | 1980-11-18 | 1140 | 0 | OXYGEN, DISSOLVED MG/L | 10.2
475788 | THREE FORKS BRIDGE | DUCK RIVER 239.8 | 1980-11-18 | 1140 | 0 | OXYGEN, DISSOLVED, PERCENT OF SATURATION % | 90.2655
475788 | THREE FORKS BRIDGE | DUCK RIVER 239.8 | 1980-11-18 | 1140 | 0 | PH (STANDARD UNITS) | 6.5
475788 | THREE FORKS BRIDGE | DUCK RIVER 239.8 | 1980-11-18 | 1140 | 0 | ALKALINITY, TOTAL (MG/L AS CACO3) | 53
475788 | THREE FORKS BRIDGE | DUCK RIVER 239.8 | 1980-11-18 | 1140 | 0 | ALKALINITY, PHENOLPHTHALEIN (MG/L) | 0
475788 | THREE FORKS BRIDGE | DUCK RIVER 239.8 | 1980-11-18 | 1140 | 0 | CALCIUM, TOTAL (MG/L AS CA) | 17
475788 | THREE FORKS BRIDGE | DUCK RIVER 239.8 | 1980-11-18 | 1140 | 0 | MAGNESIUM, TOTAL (MG/L AS MG) | 2.4
475788 | THREE FORKS BRIDGE | DUCK RIVER 239.8 | 1980-11-18 | 1140 | 0 | SODIUM, TOTAL (MG/L AS NA) | 1.5
475788 | THREE FORKS BRIDGE | DUCK RIVER 239.8 | 1980-11-18 | 1140 | 0 | IRON, TOTAL (UG/L AS FE) | 200
475788 | THREE FORKS BRIDGE | DUCK RIVER 239.8 | 1980-11-18 | 1140 | 0 | IRON, DISSOLVED (UG/L AS FE) | 50
475788 | THREE FORKS BRIDGE | DUCK RIVER 239.8 | 1980-11-18 | 1140 | 0 | MANGANESE, TOTAL (UG/L AS MN) | 480
475788 | THREE FORKS BRIDGE | DUCK RIVER 239.8 | 1980-11-18 | 1140 | 0 | MANGANESE, DISSOLVED (UG/L AS MN) | 240
475788 | THREE FORKS BRIDGE | DUCK RIVER 239.8 | 1980-11-18 | 1140 | 0 | HARDNESS, CA MG CALCULATED (MG/L AS CACO3) | 52
475788 | THREE FORKS BRIDGE | DUCK RIVER 239.8 | 1980-12-09 | 1130 | 0 | X-SEC. LOC., HORIZ (% FROM R BANK LOOK UPSTR.) | 50
475788 | THREE FORKS BRIDGE | DUCK RIVER 239.8 | 1980-12-09 | 1130 | 0 | TEMPERATURE, WATER (DEGREES CENTIGRADE) | 11.7
475788 | THREE FORKS BRIDGE | DUCK RIVER 239.8 | 1980-12-09 | 1130 | 0 | SPECIFIC CONDUCTANCE (UMHOS/CM @ 25C) | 93
475788 | THREE FORKS BRIDGE | DUCK RIVER 239.8 | 1980-12-09 | 1130 | 0 | SAMPLING STATION LOCATION VERTICAL (METERS) | 0.3
475788 | THREE FORKS BRIDGE | DUCK RIVER 239.8 | 1980-12-09 | 1130 | 0 | OXYGEN, DISSOLVED MG/L | 10.4
475788 | THREE FORKS BRIDGE | DUCK RIVER 239.8 | 1980-12-09 | 1130 | 0 | OXYGEN, DISSOLVED, PERCENT OF SATURATION % | 96.2963
475788 | THREE FORKS BRIDGE | DUCK RIVER 239.8 | 1980-12-09 | 1130 | 0 | PH (STANDARD UNITS) | 7
475788 | THREE FORKS BRIDGE | DUCK RIVER 239.8 | 1980-12-09 | 1130 | 0 | ALKALINITY, TOTAL (MG/L AS CACO3) | 50
475788 | THREE FORKS BRIDGE | DUCK RIVER 239.8 | 1980-12-09 | 1130 | 0 | ALKALINITY, PHENOLPHTHALEIN (MG/L) | 0
475788 | THREE FORKS BRIDGE | DUCK RIVER 239.8 | 1980-12-09 | 1130 | 0 | CALCIUM, TOTAL (MG/L AS CA) | 16
475788 | THREE FORKS BRIDGE | DUCK RIVER 239.8 | 1980-12-09 | 1130 | 0 | MAGNESIUM, TOTAL (MG/L AS MG) | 2
475788 | THREE FORKS BRIDGE | DUCK RIVER 239.8 | 1980-12-09 | 1130 | 0 | SODIUM, TOTAL (MG/L AS NA) | 1.3
475788 | THREE FORKS BRIDGE | DUCK RIVER 239.8 | 1980-12-09 | 1130 | 0 | IRON, TOTAL (UG/L AS FE) | 490
475788 | THREE FORKS BRIDGE | DUCK RIVER 239.8 | 1980-12-09 | 1130 | 0 | IRON, DISSOLVED (UG/L AS FE) | 60
475788 | THREE FORKS BRIDGE | DUCK RIVER 239.8 | 1980-12-09 | 1130 | 0 | MANGANESE, TOTAL (UG/L AS MN) | 250
475788 | THREE FORKS BRIDGE | DUCK RIVER 239.8 | 1980-12-09 | 1130 | 0 | MANGANESE, DISSOLVED (UG/L AS MN) | 20
475788 | THREE FORKS BRIDGE | DUCK RIVER 239.8 | 1980-12-09 | 1130 | 0 | HARDNESS, CA MG CALCULATED (MG/L AS CACO3) | 48
475788 | THREE FORKS BRIDGE | DUCK RIVER 239.8 | 1980-12-23 | 1105 | 0 | X-SEC. LOC., HORIZ (% FROM R BANK LOOK UPSTR.) | 50
475788 | THREE FORKS BRIDGE | DUCK RIVER 239.8 | 1980-12-23 | 1105 | 0 | TEMPERATURE, WATER (DEGREES CENTIGRADE) | 5.6
475788 | THREE FORKS BRIDGE | DUCK RIVER 239.8 | 1980-12-23 | 1105 | 0 | SPECIFIC CONDUCTANCE (UMHOS/CM @ 25C) | 87
475788 | THREE FORKS BRIDGE | DUCK RIVER 239.8 | 1980-12-23 | 1105 | 0 | SAMPLING STATION LOCATION VERTICAL (METERS) | 0.3
475788 | THREE FORKS BRIDGE | DUCK RIVER 239.8 | 1980-12-23 | 1105 | 0 | OXYGEN, DISSOLVED MG/L | 12
475788 | THREE FORKS BRIDGE | DUCK RIVER 239.8 | 1980-12-23 | 1105 | 0 | OXYGEN, DISSOLVED, PERCENT OF SATURATION % | 96
475788 | THREE FORKS BRIDGE | DUCK RIVER 239.8 | 1980-12-23 | 1105 | 0 | CALCIUM, TOTAL (MG/L AS CA) | 16
475788 | THREE FORKS BRIDGE | DUCK RIVER 239.8 | 1980-12-23 | 1105 | 0 | MAGNESIUM, TOTAL (MG/L AS MG) | 2.4
475788 | THREE FORKS BRIDGE | DUCK RIVER 239.8 | 1980-12-23 | 1105 | 0 | SODIUM, TOTAL (MG/L AS NA) | 1.5
475788 | THREE FORKS BRIDGE | DUCK RIVER 239.8 | 1980-12-23 | 1105 | 0 | IRON, TOTAL (UG/L AS FE) | 220
475788 | THREE FORKS BRIDGE | DUCK RIVER 239.8 | 1980-12-23 | 1105 | 0 | IRON, DISSOLVED (UG/L AS FE) | 50
475788 | THREE FORKS BRIDGE | DUCK RIVER 239.8 | 1980-12-23 | 1105 | 0 | MANGANESE, TOTAL (UG/L AS MN) | 80
475788 | THREE FORKS BRIDGE | DUCK RIVER 239.8 | 1980-12-23 | 1105 | 0 | MANGANESE, DISSOLVED (UG/L AS MN) | 10
475788 | THREE FORKS BRIDGE | DUCK RIVER 239.8 | 1980-12-23 | 1105 | 0 | HARDNESS, CA MG CALCULATED (MG/L AS CACO3) | 50
475788 | THREE FORKS BRIDGE | DUCK RIVER 239.8 | 1984-05-03 | 1612 | 0 | SAMPLING STATION LOCATION VERTICAL (METERS) | 0.3
475788 | THREE FORKS BRIDGE | DUCK RIVER 239.8 | 1984-05-03 | 1612 | 0 | BOD, 5 DAY, 20 DEG C MG/L | 1.4
475788 | THREE FORKS BRIDGE | DUCK RIVER 239.8 | 1984-05-03 | 1612 | 0 | COD, .025N K2CR2O7 MG/L | 10
475788 | THREE FORKS BRIDGE | DUCK RIVER 239.8 | 1984-05-03 | 1612 | 0 | PH (STANDARD UNITS) | 6.8
475788 | THREE FORKS BRIDGE | DUCK RIVER 239.8 | 1984-05-03 | 1612 | 0 | RESIDUE, TOTAL NONFILTRABLE (MG/L) | 67
475788 | THREE FORKS BRIDGE | DUCK RIVER 239.8 | 1984-05-03 | 1612 | 0 | NITROGEN, AMMONIA, TOTAL (MG/L AS N) | 0.05
475788 | THREE FORKS BRIDGE | DUCK RIVER 239.8 | 1984-05-03 | 1612 | 0 | NITROGEN, KJELDAHL, TOTAL, (MG/L AS N) | 0.32
475788 | THREE FORKS BRIDGE | DUCK RIVER 239.8 | 1984-05-03 | 1612 | 0 | NITRITE PLUS NITRATE, TOTAL 1 DET. (MG/L AS N) | 0.58
475788 | THREE FORKS BRIDGE | DUCK RIVER 239.8 | 1984-05-03 | 1612 | 0 | PHOSPHORUS, TOTAL (MG/L AS P) | 0.1
475788 | THREE FORKS BRIDGE | DUCK RIVER 239.8 | 1984-05-03 | 1612 | 0 | FECAL COLIFORM,MEMBR FILTER,M-FC BROTH,44.5 C | 2800
475788 | THREE FORKS BRIDGE | DUCK RIVER 239.8 | 1984-05-03 | 1612 | 0 | FECAL STREPTOCOCCI, MBR FILT,KF AGAR,35C,48HR | 2800
475788 | THREE FORKS BRIDGE | DUCK RIVER 239.8 | 1984-05-03 | 1612 | 0 | RESIDUE,TOTAL FILTRABLE (DRIED AT 180C),MG/L | 80
475788 | THREE FORKS BRIDGE | DUCK RIVER 239.8 | 1984-05-03 | 1612 | 0 | RATIO OF FECAL COLIFORM TO FECAL STREPTOCOCCI(CAL) | 1
475788 | THREE FORKS BRIDGE | DUCK RIVER 239.8 | 1984-05-03 | 1612 | 0 | SERIES CODE ALPHA-NUMERIC CODE | F29
475788 | THREE FORKS BRIDGE | DUCK RIVER 239.8 | 1984-06-04 | 1405 | 0 | SAMPLING STATION LOCATION VERTICAL (METERS) | 0.3
475788 | THREE FORKS BRIDGE | DUCK RIVER 239.8 | 1984-06-04 | 1405 | 0 | BOD, 5 DAY, 20 DEG C MG/L | 1
475788 | THREE FORKS BRIDGE | DUCK RIVER 239.8 | 1984-06-04 | 1405 | 0 | COD, .025N K2CR2O7 MG/L | 12
475788 | THREE FORKS BRIDGE | DUCK RIVER 239.8 | 1984-06-04 | 1405 | 0 | PH (STANDARD UNITS) | 7.6
475788 | THREE FORKS BRIDGE | DUCK RIVER 239.8 | 1984-06-04 | 1405 | 0 | RESIDUE, TOTAL NONFILTRABLE (MG/L) | 6
475788 | THREE FORKS BRIDGE | DUCK RIVER 239.8 | 1984-06-04 | 1405 | 0 | NITROGEN, AMMONIA, TOTAL (MG/L AS N) | 0.04
475788 | THREE FORKS BRIDGE | DUCK RIVER 239.8 | 1984-06-04 | 1405 | 0 | NITROGEN, KJELDAHL, TOTAL, (MG/L AS N) | 0.19
475788 | THREE FORKS BRIDGE | DUCK RIVER 239.8 | 1984-06-04 | 1405 | 0 | NITRITE PLUS NITRATE, TOTAL 1 DET. (MG/L AS N) | 0.49
475788 | THREE FORKS BRIDGE | DUCK RIVER 239.8 | 1984-06-04 | 1405 | 0 | PHOSPHORUS, TOTAL (MG/L AS P) | 0.05
475788 | THREE FORKS BRIDGE | DUCK RIVER 239.8 | 1984-06-04 | 1405 | 0 | FECAL COLIFORM,MEMBR FILTER,M-FC BROTH,44.5 C | 190
475788 | THREE FORKS BRIDGE | DUCK RIVER 239.8 | 1984-06-04 | 1405 | 0 | FECAL STREPTOCOCCI, MBR FILT,KF AGAR,35C,48HR | 220
475788 | THREE FORKS BRIDGE | DUCK RIVER 239.8 | 1984-06-04 | 1405 | 0 | RESIDUE,TOTAL FILTRABLE (DRIED AT 180C),MG/L | 50
475788 | THREE FORKS BRIDGE | DUCK RIVER 239.8 | 1984-06-04 | 1405 | 0 | PHOSPHORUS,IN TOTAL ORTHOPHOSPHATE (MG/L AS P) | 0.02
475788 | THREE FORKS BRIDGE | DUCK RIVER 239.8 | 1984-06-04 | 1405 | 0 | RATIO OF FECAL COLIFORM TO FECAL STREPTOCOCCI(CAL) | 0.86364
475788 | THREE FORKS BRIDGE | DUCK RIVER 239.8 | 1984-06-04 | 1405 | 0 | SERIES CODE ALPHA-NUMERIC CODE | F12
475788 | THREE FORKS BRIDGE | DUCK RIVER 239.8 | 1992-09-15 | 1258 | 0 | NUMBER USED IN SAMPLE ACCOUNTING PROCEDURE | 13140
475788 | THREE FORKS BRIDGE | DUCK RIVER 239.8 | 1992-09-15 | 1258 | 0 | TEMPERATURE, WATER (DEGREES CENTIGRADE) | 18.18
475788 | THREE FORKS BRIDGE | DUCK RIVER 239.8 | 1992-09-15 | 1258 | 0 | COLOR (PLATINUM-COBALT UNITS) | 20
475788 | THREE FORKS BRIDGE | DUCK RIVER 239.8 | 1992-09-15 | 1258 | 0 | COLOR,APPARENT(UNFILTERED SAMPLE) PLAT-COB UNITS | 25
475788 | THREE FORKS BRIDGE | DUCK RIVER 239.8 | 1992-09-15 | 1258 | 0 | OXIDATION REDUCTION POTENTIAL (MILLIVOLTS) | 447
475788 | THREE FORKS BRIDGE | DUCK RIVER 239.8 | 1992-09-15 | 1258 | 0 | SPECIFIC CONDUCTANCE,FIELD (UMHOS/CM @ 25C) | 115.7
475788 | THREE FORKS BRIDGE | DUCK RIVER 239.8 | 1992-09-15 | 1258 | 0 | OXYGEN, DISSOLVED MG/L | 8.17
475788 | THREE FORKS BRIDGE | DUCK RIVER 239.8 | 1992-09-15 | 1258 | 0 | OXYGEN, DISSOLVED, PERCENT OF SATURATION % | 86
475788 | THREE FORKS BRIDGE | DUCK RIVER 239.8 | 1992-09-15 | 1258 | 0 | BOD, 5 DAY, 20 DEG C MG/L | 1
475788 | THREE FORKS BRIDGE | DUCK RIVER 239.8 | 1992-09-15 | 1258 | 0 | PH (STANDARD UNITS) | 7.48
475788 | THREE FORKS BRIDGE | DUCK RIVER 239.8 | 1992-09-15 | 1258 | 0 | ALKALINITY TOATL FIELD, (MG/L AS CACO3) | 46.5
475788 | THREE FORKS BRIDGE | DUCK RIVER 239.8 | 1992-09-15 | 1258 | 0 | RESIDUE, TOTAL NONFILTRABLE (MG/L) | 9
475788 | THREE FORKS BRIDGE | DUCK RIVER 239.8 | 1992-09-15 | 1258 | 0 | RESIDUE, VOLATILE NONFILTRABLE (MG/L) | 2
475788 | THREE FORKS BRIDGE | DUCK RIVER 239.8 | 1992-09-15 | 1258 | 0 | PHOSPHORUS, DISSOLVED ORTHOPHOSPHATE (MG/L AS P) | 0.04
475788 | THREE FORKS BRIDGE | DUCK RIVER 239.8 | 1992-09-15 | 1258 | 0 | CARBON, TOTAL ORGANIC (MG/L AS C) | 2.8
475788 | THREE FORKS BRIDGE | DUCK RIVER 239.8 | 1992-09-15 | 1258 | 0 | CARBON, DISSOLVED ORGANIC (MG/L AS C) | 2.7
475788 | THREE FORKS BRIDGE | DUCK RIVER 239.8 | 1992-09-15 | 1258 | 0 | CALCIUM, TOTAL (MG/L AS CA) | 17
475788 | THREE FORKS BRIDGE | DUCK RIVER 239.8 | 1992-09-15 | 1258 | 0 | MAGNESIUM, TOTAL (MG/L AS MG) | 2.4
475788 | THREE FORKS BRIDGE | DUCK RIVER 239.8 | 1992-09-15 | 1258 | 0 | SODIUM, TOTAL (MG/L AS NA) | 1.1
475788 | THREE FORKS BRIDGE | DUCK RIVER 239.8 | 1992-09-15 | 1258 | 0 | SULFATE, TOTAL (MG/L AS SO4) | 5
475788 | THREE FORKS BRIDGE | DUCK RIVER 239.8 | 1992-09-15 | 1258 | 0 | COPPER, TOTAL (UG/L AS CU) | 10
475788 | THREE FORKS BRIDGE | DUCK RIVER 239.8 | 1992-09-15 | 1258 | 0 | IRON, TOTAL (UG/L AS FE) | 590
475788 | THREE FORKS BRIDGE | DUCK RIVER 239.8 | 1992-09-15 | 1258 | 0 | IRON, DISSOLVED (UG/L AS FE) | 310
475788 | THREE FORKS BRIDGE | DUCK RIVER 239.8 | 1992-09-15 | 1258 | 0 | MANGANESE, TOTAL (UG/L AS MN) | 230
475788 | THREE FORKS BRIDGE | DUCK RIVER 239.8 | 1992-09-15 | 1258 | 0 | MANGANESE, DISSOLVED (UG/L AS MN) | 130
475788 | THREE FORKS BRIDGE | DUCK RIVER 239.8 | 1992-09-15 | 1258 | 0 | ZINC, TOTAL (UG/L AS ZN) | 10
475788 | THREE FORKS BRIDGE | DUCK RIVER 239.8 | 1992-09-15 | 1258 | 0 | ALUMINUM, TOTAL (UG/L AS AL) | 120
475788 | THREE FORKS BRIDGE | DUCK RIVER 239.8 | 1992-09-15 | 1258 | 0 | CHLOROPHYLL-A UG/L SPECTROPHOTOMETRIC ACID. METH. | 2
475788 | THREE FORKS BRIDGE | DUCK RIVER 239.8 | 1992-09-15 | 1258 | 0 | CHLOROPHYLL-B UG/L TRICHROMATIC UNCORRECTED | 1
475788 | THREE FORKS BRIDGE | DUCK RIVER 239.8 | 1992-09-15 | 1258 | 0 | CHLOROPHYLL-C UG/L TRICHROMATIC UNCORRECTED | 1
475788 | THREE FORKS BRIDGE | DUCK RIVER 239.8 | 1992-09-15 | 1258 | 0 | PHEOPHYTIN-A UG/L SPECTROPHOTOMETRIC ACID. METH. | 1
475788 | THREE FORKS BRIDGE | DUCK RIVER 239.8 | 1992-09-15 | 1258 | 0 | HARDNESS, CA MG CALCULATED (MG/L AS CACO3) | 52.3
475788 | THREE FORKS BRIDGE | DUCK RIVER 239.8 | 1992-09-15 | 1258 | 0 | RESIDUE,TOTAL FILTRABLE (DRIED AT 180C),MG/L | 50
475788 | THREE FORKS BRIDGE | DUCK RIVER 239.8 | 1992-09-15 | 1258 | 0 | TURBIDITY,FIELD NEPHELOMETRIC TURBIDITY UNITS,NTU | 9.88
475788 | THREE FORKS BRIDGE | DUCK RIVER 239.8 | 1993-05-12 | 1140 | 0 | NUMBER USED IN SAMPLE ACCOUNTING PROCEDURE | 4295
475788 | THREE FORKS BRIDGE | DUCK RIVER 239.8 | 1993-05-12 | 1140 | 0 | TEMPERATURE, WATER (DEGREES CENTIGRADE) | 18.8
475788 | THREE FORKS BRIDGE | DUCK RIVER 239.8 | 1993-05-12 | 1140 | 0 | TRANSPARENCY, SECCHI DISC (METERS) | 1.5
475788 | THREE FORKS BRIDGE | DUCK RIVER 239.8 | 1993-05-12 | 1140 | 0 | OXIDATION REDUCTION POTENTIAL (MILLIVOLTS) | 502
475788 | THREE FORKS BRIDGE | DUCK RIVER 239.8 | 1993-05-12 | 1140 | 0 | SPECIFIC CONDUCTANCE,FIELD (UMHOS/CM @ 25C) | 144
475788 | THREE FORKS BRIDGE | DUCK RIVER 239.8 | 1993-05-12 | 1140 | 0 | OXYGEN, DISSOLVED MG/L | 8.3
475788 | THREE FORKS BRIDGE | DUCK RIVER 239.8 | 1993-05-12 | 1140 | 0 | OXYGEN, DISSOLVED, PERCENT OF SATURATION % | 88.2978
475788 | THREE FORKS BRIDGE | DUCK RIVER 239.8 | 1993-05-12 | 1140 | 0 | PH (STANDARD UNITS) | 7.4
475788 | THREE FORKS BRIDGE | DUCK RIVER 239.8 | 1993-05-12 | 1140 | 0 | ALKALINITY TOATL FIELD, (MG/L AS CACO3) | 54
475788 | THREE FORKS BRIDGE | DUCK RIVER 239.8 | 1993-05-12 | 1140 | 0 | CALCIUM, DISSOLVED (MG/L AS CA) | 24
475788 | THREE FORKS BRIDGE | DUCK RIVER 239.8 | 1993-05-12 | 1140 | 0 | CALCIUM, TOTAL (MG/L AS CA) | 24
475788 | THREE FORKS BRIDGE | DUCK RIVER 239.8 | 1993-05-12 | 1140 | 0 | MAGNESIUM, DISSOLVED (MG/L AS MG) | 2.9
475788 | THREE FORKS BRIDGE | DUCK RIVER 239.8 | 1993-05-12 | 1140 | 0 | MAGNESIUM, TOTAL (MG/L AS MG) | 2.9
475788 | THREE FORKS BRIDGE | DUCK RIVER 239.8 | 1993-05-12 | 1140 | 0 | COPPER, DISSOLVED (UG/L AS CU) | 10
475788 | THREE FORKS BRIDGE | DUCK RIVER 239.8 | 1993-05-12 | 1140 | 0 | COPPER, TOTAL (UG/L AS CU) | 10
475788 | THREE FORKS BRIDGE | DUCK RIVER 239.8 | 1993-05-12 | 1140 | 0 | IRON, TOTAL (UG/L AS FE) | 160
475788 | THREE FORKS BRIDGE | DUCK RIVER 239.8 | 1993-05-12 | 1140 | 0 | IRON, DISSOLVED (UG/L AS FE) | 40
475788 | THREE FORKS BRIDGE | DUCK RIVER 239.8 | 1993-05-12 | 1140 | 0 | MANGANESE, TOTAL (UG/L AS MN) | 72
475788 | THREE FORKS BRIDGE | DUCK RIVER 239.8 | 1993-05-12 | 1140 | 0 | MANGANESE, DISSOLVED (UG/L AS MN) | 27
475788 | THREE FORKS BRIDGE | DUCK RIVER 239.8 | 1993-05-12 | 1140 | 0 | ZINC, DISSOLVED (UG/L AS ZN) | 10
475788 | THREE FORKS BRIDGE | DUCK RIVER 239.8 | 1993-05-12 | 1140 | 0 | ZINC, TOTAL (UG/L AS ZN) | 10
475788 | THREE FORKS BRIDGE | DUCK RIVER 239.8 | 1993-05-12 | 1140 | 0 | ALUMINUM, TOTAL (UG/L AS AL) | 120
475788 | THREE FORKS BRIDGE | DUCK RIVER 239.8 | 1993-05-12 | 1140 | 0 | ALUMINUM, DISSOLVED (UG/L AS AL) | 50
475788 | THREE FORKS BRIDGE | DUCK RIVER 239.8 | 1993-05-12 | 1140 | 0 | HARDNESS, CA MG CALCULATED (MG/L AS CACO3) | 71.9
475788 | THREE FORKS BRIDGE | DUCK RIVER 239.8 | 1993-05-12 | 1140 | 0 | TURBIDITY,FIELD NEPHELOMETRIC TURBIDITY UNITS,NTU | 6.65
475788 | THREE FORKS BRIDGE | DUCK RIVER 239.8 | 1993-05-12 | 1140 | 0 | STREAM CONDITION ALPHA WEATHER CODES | LSST
475788 | THREE FORKS BRIDGE | DUCK RIVER 239.8 | 1993-06-09 | 1040 | 0 | TEMPERATURE, WATER (DEGREES CENTIGRADE) | 21.2
475788 | THREE FORKS BRIDGE | DUCK RIVER 239.8 | 1993-06-09 | 1040 | 0 | TRANSPARENCY, SECCHI DISC (METERS) | 1
475788 | THREE FORKS BRIDGE | DUCK RIVER 239.8 | 1993-06-09 | 1040 | 0 | OXIDATION REDUCTION POTENTIAL (MILLIVOLTS) | 613
475788 | THREE FORKS BRIDGE | DUCK RIVER 239.8 | 1993-06-09 | 1040 | 0 | SPECIFIC CONDUCTANCE,FIELD (UMHOS/CM @ 25C) | 104
475788 | THREE FORKS BRIDGE | DUCK RIVER 239.8 | 1993-06-09 | 1040 | 0 | OXYGEN, DISSOLVED MG/L | 8.7
475788 | THREE FORKS BRIDGE | DUCK RIVER 239.8 | 1993-06-09 | 1040 | 0 | OXYGEN, DISSOLVED, PERCENT OF SATURATION % | 96.6666
475788 | THREE FORKS BRIDGE | DUCK RIVER 239.8 | 1993-06-09 | 1040 | 0 | PH (STANDARD UNITS) | 7.6
475788 | THREE FORKS BRIDGE | DUCK RIVER 239.8 | 1993-06-09 | 1040 | 0 | TURBIDITY,FIELD NEPHELOMETRIC TURBIDITY UNITS,NTU | 10.8
475788 | THREE FORKS BRIDGE | DUCK RIVER 239.8 | 1993-06-09 | 1040 | 0 | STREAM CONDITION ALPHA WEATHER CODES | LMST
475788 | THREE FORKS BRIDGE | DUCK RIVER 239.8 | 1993-06-09 | 1040 | 0 | NUMBER USED IN SAMPLE ACCOUNTING PROCEDURE | 5102
475788 | THREE FORKS BRIDGE | DUCK RIVER 239.8 | 1993-06-09 | 1040 | 0 | COLOR (PLATINUM-COBALT UNITS) | 10
475788 | THREE FORKS BRIDGE | DUCK RIVER 239.8 | 1993-06-09 | 1040 | 0 | COLOR,APPARENT(UNFILTERED SAMPLE) PLAT-COB UNITS | 30
475788 | THREE FORKS BRIDGE | DUCK RIVER 239.8 | 1993-06-09 | 1040 | 0 | CALCIUM, DISSOLVED (MG/L AS CA) | 19
475788 | THREE FORKS BRIDGE | DUCK RIVER 239.8 | 1993-06-09 | 1040 | 0 | CALCIUM, TOTAL (MG/L AS CA) | 19
475788 | THREE FORKS BRIDGE | DUCK RIVER 239.8 | 1993-06-09 | 1040 | 0 | MAGNESIUM, DISSOLVED (MG/L AS MG) | 2.4
475788 | THREE FORKS BRIDGE | DUCK RIVER 239.8 | 1993-06-09 | 1040 | 0 | MAGNESIUM, TOTAL (MG/L AS MG) | 2.4
475788 | THREE FORKS BRIDGE | DUCK RIVER 239.8 | 1993-06-09 | 1040 | 0 | SULFATE, TOTAL (MG/L AS SO4) | 6
475788 | THREE FORKS BRIDGE | DUCK RIVER 239.8 | 1993-06-09 | 1040 | 0 | COPPER, DISSOLVED (UG/L AS CU) | 10
475788 | THREE FORKS BRIDGE | DUCK RIVER 239.8 | 1993-06-09 | 1040 | 0 | COPPER, TOTAL (UG/L AS CU) | 10
475788 | THREE FORKS BRIDGE | DUCK RIVER 239.8 | 1993-06-09 | 1040 | 0 | IRON, TOTAL (UG/L AS FE) | 210
475788 | THREE FORKS BRIDGE | DUCK RIVER 239.8 | 1993-06-09 | 1040 | 0 | IRON, DISSOLVED (UG/L AS FE) | 20
475788 | THREE FORKS BRIDGE | DUCK RIVER 239.8 | 1993-06-09 | 1040 | 0 | MANGANESE, TOTAL (UG/L AS MN) | 69
475788 | THREE FORKS BRIDGE | DUCK RIVER 239.8 | 1993-06-09 | 1040 | 0 | MANGANESE, DISSOLVED (UG/L AS MN) | 19
475788 | THREE FORKS BRIDGE | DUCK RIVER 239.8 | 1993-06-09 | 1040 | 0 | ZINC, DISSOLVED (UG/L AS ZN) | 10
475788 | THREE FORKS BRIDGE | DUCK RIVER 239.8 | 1993-06-09 | 1040 | 0 | ZINC, TOTAL (UG/L AS ZN) | 10
475788 | THREE FORKS BRIDGE | DUCK RIVER 239.8 | 1993-06-09 | 1040 | 0 | ALUMINUM, TOTAL (UG/L AS AL) | 140
475788 | THREE FORKS BRIDGE | DUCK RIVER 239.8 | 1993-06-09 | 1040 | 0 | ALUMINUM, DISSOLVED (UG/L AS AL) | 50
475788 | THREE FORKS BRIDGE | DUCK RIVER 239.8 | 1993-06-09 | 1040 | 0 | HARDNESS, CA MG CALCULATED (MG/L AS CACO3) | 57.3
475788 | THREE FORKS BRIDGE | DUCK RIVER 239.8 | 1993-07-07 | 1100 | 0 | NUMBER USED IN SAMPLE ACCOUNTING PROCEDURE | 6659
475788 | THREE FORKS BRIDGE | DUCK RIVER 239.8 | 1993-07-07 | 1100 | 0 | TEMPERATURE, WATER (DEGREES CENTIGRADE) | 20.9
475788 | THREE FORKS BRIDGE | DUCK RIVER 239.8 | 1993-07-07 | 1100 | 0 | TRANSPARENCY, SECCHI DISC (METERS) | 0.8
475788 | THREE FORKS BRIDGE | DUCK RIVER 239.8 | 1993-07-07 | 1100 | 0 | COLOR (PLATINUM-COBALT UNITS) | 15
475788 | THREE FORKS BRIDGE | DUCK RIVER 239.8 | 1993-07-07 | 1100 | 0 | COLOR,APPARENT(UNFILTERED SAMPLE) PLAT-COB UNITS | 30
475788 | THREE FORKS BRIDGE | DUCK RIVER 239.8 | 1993-07-07 | 1100 | 0 | OXIDATION REDUCTION POTENTIAL (MILLIVOLTS) | 453
475788 | THREE FORKS BRIDGE | DUCK RIVER 239.8 | 1993-07-07 | 1100 | 0 | SPECIFIC CONDUCTANCE,FIELD (UMHOS/CM @ 25C) | 116
475788 | THREE FORKS BRIDGE | DUCK RIVER 239.8 | 1993-07-07 | 1100 | 0 | OXYGEN, DISSOLVED MG/L | 8.6
475788 | THREE FORKS BRIDGE | DUCK RIVER 239.8 | 1993-07-07 | 1100 | 0 | OXYGEN, DISSOLVED, PERCENT OF SATURATION % | 95.5555
475788 | THREE FORKS BRIDGE | DUCK RIVER 239.8 | 1993-07-07 | 1100 | 0 | PH (STANDARD UNITS) | 7.4
475788 | THREE FORKS BRIDGE | DUCK RIVER 239.8 | 1993-07-07 | 1100 | 0 | ALKALINITY TOATL FIELD, (MG/L AS CACO3) | 49
475788 | THREE FORKS BRIDGE | DUCK RIVER 239.8 | 1993-07-07 | 1100 | 0 | CALCIUM, DISSOLVED (MG/L AS CA) | 18
475788 | THREE FORKS BRIDGE | DUCK RIVER 239.8 | 1993-07-07 | 1100 | 0 | CALCIUM, TOTAL (MG/L AS CA) | 18
475788 | THREE FORKS BRIDGE | DUCK RIVER 239.8 | 1993-07-07 | 1100 | 0 | MAGNESIUM, DISSOLVED (MG/L AS MG) | 2.4
475788 | THREE FORKS BRIDGE | DUCK RIVER 239.8 | 1993-07-07 | 1100 | 0 | MAGNESIUM, TOTAL (MG/L AS MG) | 2.4
475788 | THREE FORKS BRIDGE | DUCK RIVER 239.8 | 1993-07-07 | 1100 | 0 | COPPER, DISSOLVED (UG/L AS CU) | 10
475788 | THREE FORKS BRIDGE | DUCK RIVER 239.8 | 1993-07-07 | 1100 | 0 | COPPER, TOTAL (UG/L AS CU) | 10
475788 | THREE FORKS BRIDGE | DUCK RIVER 239.8 | 1993-07-07 | 1100 | 0 | IRON, TOTAL (UG/L AS FE) | 210
475788 | THREE FORKS BRIDGE | DUCK RIVER 239.8 | 1993-07-07 | 1100 | 0 | IRON, DISSOLVED (UG/L AS FE) | 10
475788 | THREE FORKS BRIDGE | DUCK RIVER 239.8 | 1993-07-07 | 1100 | 0 | MANGANESE, TOTAL (UG/L AS MN) | 79
475788 | THREE FORKS BRIDGE | DUCK RIVER 239.8 | 1993-07-07 | 1100 | 0 | MANGANESE, DISSOLVED (UG/L AS MN) | 13
475788 | THREE FORKS BRIDGE | DUCK RIVER 239.8 | 1993-07-07 | 1100 | 0 | ZINC, DISSOLVED (UG/L AS ZN) | 20
475788 | THREE FORKS BRIDGE | DUCK RIVER 239.8 | 1993-07-07 | 1100 | 0 | ZINC, TOTAL (UG/L AS ZN) | 20
475788 | THREE FORKS BRIDGE | DUCK RIVER 239.8 | 1993-07-07 | 1100 | 0 | ALUMINUM, TOTAL (UG/L AS AL) | 120
475788 | THREE FORKS BRIDGE | DUCK RIVER 239.8 | 1993-07-07 | 1100 | 0 | ALUMINUM, DISSOLVED (UG/L AS AL) | 50
475788 | THREE FORKS BRIDGE | DUCK RIVER 239.8 | 1993-07-07 | 1100 | 0 | HARDNESS, CA MG CALCULATED (MG/L AS CACO3) | 54.8
475788 | THREE FORKS BRIDGE | DUCK RIVER 239.8 | 1993-07-07 | 1100 | 0 | TURBIDITY,FIELD NEPHELOMETRIC TURBIDITY UNITS,NTU | 6.51
475788 | THREE FORKS BRIDGE | DUCK RIVER 239.8 | 1993-07-07 | 1100 | 0 | STREAM CONDITION ALPHA WEATHER CODES | LSST
475788 | THREE FORKS BRIDGE | DUCK RIVER 239.8 | 1993-08-05 | 1015 | 0 | NUMBER USED IN SAMPLE ACCOUNTING PROCEDURE | 8646
475788 | THREE FORKS BRIDGE | DUCK RIVER 239.8 | 1993-08-05 | 1015 | 0 | TEMPERATURE, WATER (DEGREES CENTIGRADE) | 18.7
475788 | THREE FORKS BRIDGE | DUCK RIVER 239.8 | 1993-08-05 | 1015 | 0 | COLOR (PLATINUM-COBALT UNITS) | 10
475788 | THREE FORKS BRIDGE | DUCK RIVER 239.8 | 1993-08-05 | 1015 | 0 | COLOR,APPARENT(UNFILTERED SAMPLE) PLAT-COB UNITS | 20
475788 | THREE FORKS BRIDGE | DUCK RIVER 239.8 | 1993-08-05 | 1015 | 0 | OXIDATION REDUCTION POTENTIAL (MILLIVOLTS) | 450
475788 | THREE FORKS BRIDGE | DUCK RIVER 239.8 | 1993-08-05 | 1015 | 0 | SPECIFIC CONDUCTANCE,FIELD (UMHOS/CM @ 25C) | 112
475788 | THREE FORKS BRIDGE | DUCK RIVER 239.8 | 1993-08-05 | 1015 | 0 | OXYGEN, DISSOLVED MG/L | 8.3
475788 | THREE FORKS BRIDGE | DUCK RIVER 239.8 | 1993-08-05 | 1015 | 0 | OXYGEN, DISSOLVED, PERCENT OF SATURATION % | 88.2978
475788 | THREE FORKS BRIDGE | DUCK RIVER 239.8 | 1993-08-05 | 1015 | 0 | PH (STANDARD UNITS) | 7.45
475788 | THREE FORKS BRIDGE | DUCK RIVER 239.8 | 1993-08-05 | 1015 | 0 | ALKALINITY TOATL FIELD, (MG/L AS CACO3) | 49
475788 | THREE FORKS BRIDGE | DUCK RIVER 239.8 | 1993-08-05 | 1015 | 0 | CALCIUM, DISSOLVED (MG/L AS CA) | 18
475788 | THREE FORKS BRIDGE | DUCK RIVER 239.8 | 1993-08-05 | 1015 | 0 | CALCIUM, TOTAL (MG/L AS CA) | 19
475788 | THREE FORKS BRIDGE | DUCK RIVER 239.8 | 1993-08-05 | 1015 | 0 | MAGNESIUM, DISSOLVED (MG/L AS MG) | 2.6
475788 | THREE FORKS BRIDGE | DUCK RIVER 239.8 | 1993-08-05 | 1015 | 0 | MAGNESIUM, TOTAL (MG/L AS MG) | 2.8
475788 | THREE FORKS BRIDGE | DUCK RIVER 239.8 | 1993-08-05 | 1015 | 0 | COPPER, DISSOLVED (UG/L AS CU) | 10
475788 | THREE FORKS BRIDGE | DUCK RIVER 239.8 | 1993-08-05 | 1015 | 0 | COPPER, TOTAL (UG/L AS CU) | 10
475788 | THREE FORKS BRIDGE | DUCK RIVER 239.8 | 1993-08-05 | 1015 | 0 | IRON, TOTAL (UG/L AS FE) | 430
475788 | THREE FORKS BRIDGE | DUCK RIVER 239.8 | 1993-08-05 | 1015 | 0 | IRON, DISSOLVED (UG/L AS FE) | 80
475788 | THREE FORKS BRIDGE | DUCK RIVER 239.8 | 1993-08-05 | 1015 | 0 | MANGANESE, TOTAL (UG/L AS MN) | 160
475788 | THREE FORKS BRIDGE | DUCK RIVER 239.8 | 1993-08-05 | 1015 | 0 | MANGANESE, DISSOLVED (UG/L AS MN) | 47
475788 | THREE FORKS BRIDGE | DUCK RIVER 239.8 | 1993-08-05 | 1015 | 0 | ZINC, DISSOLVED (UG/L AS ZN) | 10
475788 | THREE FORKS BRIDGE | DUCK RIVER 239.8 | 1993-08-05 | 1015 | 0 | ZINC, TOTAL (UG/L AS ZN) | 10
475788 | THREE FORKS BRIDGE | DUCK RIVER 239.8 | 1993-08-05 | 1015 | 0 | ALUMINUM, TOTAL (UG/L AS AL) | 150
475788 | THREE FORKS BRIDGE | DUCK RIVER 239.8 | 1993-08-05 | 1015 | 0 | ALUMINUM, DISSOLVED (UG/L AS AL) | 50
475788 | THREE FORKS BRIDGE | DUCK RIVER 239.8 | 1993-08-05 | 1015 | 0 | SILICON, TOTAL (UG/L AS SI) | 620
475788 | THREE FORKS BRIDGE | DUCK RIVER 239.8 | 1993-08-05 | 1015 | 0 | HARDNESS, CA MG CALCULATED (MG/L AS CACO3) | 59
475788 | THREE FORKS BRIDGE | DUCK RIVER 239.8 | 1993-08-05 | 1015 | 0 | TURBIDITY,FIELD NEPHELOMETRIC TURBIDITY UNITS,NTU | 11.6
475788 | THREE FORKS BRIDGE | DUCK RIVER 239.8 | 1993-08-05 | 1015 | 0 | STREAM CONDITION ALPHA WEATHER CODES | LSST
475788 | THREE FORKS BRIDGE | DUCK RIVER 239.8 | 1993-09-23 | 1035 | 0 | X-SEC. LOC., HORIZ (% FROM R BANK LOOK UPSTR.) | 10
475788 | THREE FORKS BRIDGE | DUCK RIVER 239.8 | 1993-09-23 | 1035 | 0 | NUMBER USED IN SAMPLE ACCOUNTING PROCEDURE | 12769
475788 | THREE FORKS BRIDGE | DUCK RIVER 239.8 | 1993-09-23 | 1035 | 0 | TEMPERATURE, WATER (DEGREES CENTIGRADE) | 17.9
475788 | THREE FORKS BRIDGE | DUCK RIVER 239.8 | 1993-09-23 | 1035 | 0 | COLOR (PLATINUM-COBALT UNITS) | 20
475788 | THREE FORKS BRIDGE | DUCK RIVER 239.8 | 1993-09-23 | 1035 | 0 | COLOR,APPARENT(UNFILTERED SAMPLE) PLAT-COB UNITS | 25
475788 | THREE FORKS BRIDGE | DUCK RIVER 239.8 | 1993-09-23 | 1035 | 0 | SPECIFIC CONDUCTANCE,FIELD (UMHOS/CM @ 25C) | 119
475788 | THREE FORKS BRIDGE | DUCK RIVER 239.8 | 1993-09-23 | 1035 | 0 | OXYGEN, DISSOLVED MG/L | 8.1
475788 | THREE FORKS BRIDGE | DUCK RIVER 239.8 | 1993-09-23 | 1035 | 0 | OXYGEN, DISSOLVED, PERCENT OF SATURATION % | 85.2631
475788 | THREE FORKS BRIDGE | DUCK RIVER 239.8 | 1993-09-23 | 1035 | 0 | PH (STANDARD UNITS) | 7.5
475788 | THREE FORKS BRIDGE | DUCK RIVER 239.8 | 1993-09-23 | 1035 | 0 | ALKALINITY TOATL FIELD, (MG/L AS CACO3) | 51
475788 | THREE FORKS BRIDGE | DUCK RIVER 239.8 | 1993-09-23 | 1035 | 0 | SULFIDE, TOTAL (MG/L AS S) | 0.0003
475788 | THREE FORKS BRIDGE | DUCK RIVER 239.8 | 1993-09-23 | 1035 | 0 | CALCIUM, DISSOLVED (MG/L AS CA) | 16
475788 | THREE FORKS BRIDGE | DUCK RIVER 239.8 | 1993-09-23 | 1035 | 0 | CALCIUM, TOTAL (MG/L AS CA) | 16
475788 | THREE FORKS BRIDGE | DUCK RIVER 239.8 | 1993-09-23 | 1035 | 0 | MAGNESIUM, DISSOLVED (MG/L AS MG) | 2.4
475788 | THREE FORKS BRIDGE | DUCK RIVER 239.8 | 1993-09-23 | 1035 | 0 | MAGNESIUM, TOTAL (MG/L AS MG) | 2.5
475788 | THREE FORKS BRIDGE | DUCK RIVER 239.8 | 1993-09-23 | 1035 | 0 | COPPER, DISSOLVED (UG/L AS CU) | 10
475788 | THREE FORKS BRIDGE | DUCK RIVER 239.8 | 1993-09-23 | 1035 | 0 | COPPER, TOTAL (UG/L AS CU) | 10
475788 | THREE FORKS BRIDGE | DUCK RIVER 239.8 | 1993-09-23 | 1035 | 0 | IRON, TOTAL (UG/L AS FE) | 730
475788 | THREE FORKS BRIDGE | DUCK RIVER 239.8 | 1993-09-23 | 1035 | 0 | IRON, DISSOLVED (UG/L AS FE) | 300
475788 | THREE FORKS BRIDGE | DUCK RIVER 239.8 | 1993-09-23 | 1035 | 0 | MANGANESE, TOTAL (UG/L AS MN) | 270
475788 | THREE FORKS BRIDGE | DUCK RIVER 239.8 | 1993-09-23 | 1035 | 0 | MANGANESE, DISSOLVED (UG/L AS MN) | 43
475788 | THREE FORKS BRIDGE | DUCK RIVER 239.8 | 1993-09-23 | 1035 | 0 | ZINC, DISSOLVED (UG/L AS ZN) | 10
475788 | THREE FORKS BRIDGE | DUCK RIVER 239.8 | 1993-09-23 | 1035 | 0 | ZINC, TOTAL (UG/L AS ZN) | 10
475788 | THREE FORKS BRIDGE | DUCK RIVER 239.8 | 1993-09-23 | 1035 | 0 | ALUMINUM, TOTAL (UG/L AS AL) | 180
475788 | THREE FORKS BRIDGE | DUCK RIVER 239.8 | 1993-09-23 | 1035 | 0 | ALUMINUM, DISSOLVED (UG/L AS AL) | 50
475788 | THREE FORKS BRIDGE | DUCK RIVER 239.8 | 1993-09-23 | 1035 | 0 | SILICON, TOTAL (UG/L AS SI) | 1100
475788 | THREE FORKS BRIDGE | DUCK RIVER 239.8 | 1993-09-23 | 1035 | 0 | HARDNESS, CA MG CALCULATED (MG/L AS CACO3) | 50.2
475788 | THREE FORKS BRIDGE | DUCK RIVER 239.8 | 1993-09-23 | 1035 | 0 | TURBIDITY,FIELD NEPHELOMETRIC TURBIDITY UNITS,NTU | 7.55
475788 | THREE FORKS BRIDGE | DUCK RIVER 239.8 | 1993-10-28 | 745 | 0 | X-SEC. LOC., HORIZ (% FROM R BANK LOOK UPSTR.) | 10
475788 | THREE FORKS BRIDGE | DUCK RIVER 239.8 | 1993-10-28 | 745 | 0 | NUMBER USED IN SAMPLE ACCOUNTING PROCEDURE | 15088
475788 | THREE FORKS BRIDGE | DUCK RIVER 239.8 | 1993-10-28 | 745 | 0 | TEMPERATURE, WATER (DEGREES CENTIGRADE) | 11.8
475788 | THREE FORKS BRIDGE | DUCK RIVER 239.8 | 1993-10-28 | 745 | 0 | COLOR (PLATINUM-COBALT UNITS) | 40
475788 | THREE FORKS BRIDGE | DUCK RIVER 239.8 | 1993-10-28 | 745 | 0 | COLOR,APPARENT(UNFILTERED SAMPLE) PLAT-COB UNITS | 45
475788 | THREE FORKS BRIDGE | DUCK RIVER 239.8 | 1993-10-28 | 745 | 0 | SPECIFIC CONDUCTANCE,FIELD (UMHOS/CM @ 25C) | 117
475788 | THREE FORKS BRIDGE | DUCK RIVER 239.8 | 1993-10-28 | 745 | 0 | OXYGEN, DISSOLVED MG/L | 8.6
475788 | THREE FORKS BRIDGE | DUCK RIVER 239.8 | 1993-10-28 | 745 | 0 | OXYGEN, DISSOLVED, PERCENT OF SATURATION % | 79.6296
475788 | THREE FORKS BRIDGE | DUCK RIVER 239.8 | 1993-10-28 | 745 | 0 | PH (STANDARD UNITS) | 7.5
475788 | THREE FORKS BRIDGE | DUCK RIVER 239.8 | 1993-10-28 | 745 | 0 | ALKALINITY TOATL FIELD, (MG/L AS CACO3) | 53
475788 | THREE FORKS BRIDGE | DUCK RIVER 239.8 | 1993-10-28 | 745 | 0 | CALCIUM, DISSOLVED (MG/L AS CA) | 18
475788 | THREE FORKS BRIDGE | DUCK RIVER 239.8 | 1993-10-28 | 745 | 0 | CALCIUM, TOTAL (MG/L AS CA) | 18
475788 | THREE FORKS BRIDGE | DUCK RIVER 239.8 | 1993-10-28 | 745 | 0 | MAGNESIUM, DISSOLVED (MG/L AS MG) | 2.6
475788 | THREE FORKS BRIDGE | DUCK RIVER 239.8 | 1993-10-28 | 745 | 0 | MAGNESIUM, TOTAL (MG/L AS MG) | 2.6
475788 | THREE FORKS BRIDGE | DUCK RIVER 239.8 | 1993-10-28 | 745 | 0 | COPPER, DISSOLVED (UG/L AS CU) | 10
475788 | THREE FORKS BRIDGE | DUCK RIVER 239.8 | 1993-10-28 | 745 | 0 | COPPER, TOTAL (UG/L AS CU) | 10
475788 | THREE FORKS BRIDGE | DUCK RIVER 239.8 | 1993-10-28 | 745 | 0 | IRON, TOTAL (UG/L AS FE) | 1400
475788 | THREE FORKS BRIDGE | DUCK RIVER 239.8 | 1993-10-28 | 745 | 0 | IRON, DISSOLVED (UG/L AS FE) | 980
475788 | THREE FORKS BRIDGE | DUCK RIVER 239.8 | 1993-10-28 | 745 | 0 | MANGANESE, TOTAL (UG/L AS MN) | 410
475788 | THREE FORKS BRIDGE | DUCK RIVER 239.8 | 1993-10-28 | 745 | 0 | MANGANESE, DISSOLVED (UG/L AS MN) | 380
475788 | THREE FORKS BRIDGE | DUCK RIVER 239.8 | 1993-10-28 | 745 | 0 | ZINC, DISSOLVED (UG/L AS ZN) | 10
475788 | THREE FORKS BRIDGE | DUCK RIVER 239.8 | 1993-10-28 | 745 | 0 | ZINC, TOTAL (UG/L AS ZN) | 10
475788 | THREE FORKS BRIDGE | DUCK RIVER 239.8 | 1993-10-28 | 745 | 0 | ALUMINUM, TOTAL (UG/L AS AL) | 190
475788 | THREE FORKS BRIDGE | DUCK RIVER 239.8 | 1993-10-28 | 745 | 0 | ALUMINUM, DISSOLVED (UG/L AS AL) | 50
475788 | THREE FORKS BRIDGE | DUCK RIVER 239.8 | 1993-10-28 | 745 | 0 | SILICON, TOTAL (UG/L AS SI) | 1600
475788 | THREE FORKS BRIDGE | DUCK RIVER 239.8 | 1993-10-28 | 745 | 0 | HARDNESS, CA MG CALCULATED (MG/L AS CACO3) | 55.6
475788 | THREE FORKS BRIDGE | DUCK RIVER 239.8 | 1993-10-28 | 745 | 0 | TURBIDITY,FIELD NEPHELOMETRIC TURBIDITY UNITS,NTU | 8.96
475788 | THREE FORKS BRIDGE | DUCK RIVER 239.8 | 1994-05-03 | 1220 | 0 | X-SEC. LOC., HORIZ (% FROM R BANK LOOK UPSTR.) | 5
475788 | THREE FORKS BRIDGE | DUCK RIVER 239.8 | 1994-05-03 | 1220 | 0 | TEMPERATURE, WATER (DEGREES CENTIGRADE) | 13.9
475788 | THREE FORKS BRIDGE | DUCK RIVER 239.8 | 1994-05-03 | 1220 | 0 | OXIDATION REDUCTION POTENTIAL (MILLIVOLTS) | 326
475788 | THREE FORKS BRIDGE | DUCK RIVER 239.8 | 1994-05-03 | 1220 | 0 | SPECIFIC CONDUCTANCE,FIELD (UMHOS/CM @ 25C) | 110
475788 | THREE FORKS BRIDGE | DUCK RIVER 239.8 | 1994-05-03 | 1220 | 0 | OXYGEN, DISSOLVED MG/L | 8.9
475788 | THREE FORKS BRIDGE | DUCK RIVER 239.8 | 1994-05-03 | 1220 | 0 | OXYGEN, DISSOLVED, PERCENT OF SATURATION % | 85.5769
475788 | THREE FORKS BRIDGE | DUCK RIVER 239.8 | 1994-05-03 | 1220 | 0 | PH (STANDARD UNITS) | 7.9
475788 | THREE FORKS BRIDGE | DUCK RIVER 239.8 | 1994-05-03 | 1220 | 0 | ALKALINITY TOATL FIELD, (MG/L AS CACO3) | 49
475788 | THREE FORKS BRIDGE | DUCK RIVER 239.8 | 1994-05-03 | 1220 | 0 | SULFIDE, TOTAL (MG/L AS S) | 0.0003
475788 | THREE FORKS BRIDGE | DUCK RIVER 239.8 | 1994-05-03 | 1220 | 0 | TURBIDITY,FIELD NEPHELOMETRIC TURBIDITY UNITS,NTU | 9.32
475788 | THREE FORKS BRIDGE | DUCK RIVER 239.8 | 1994-06-14 | 950 | 0 | X-SEC. LOC., HORIZ (% FROM R BANK LOOK UPSTR.) | 5
475788 | THREE FORKS BRIDGE | DUCK RIVER 239.8 | 1994-06-14 | 950 | 0 | NUMBER USED IN SAMPLE ACCOUNTING PROCEDURE | 6799
475788 | THREE FORKS BRIDGE | DUCK RIVER 239.8 | 1994-06-14 | 950 | 0 | TEMPERATURE, WATER (DEGREES CENTIGRADE) | 19
475788 | THREE FORKS BRIDGE | DUCK RIVER 239.8 | 1994-06-14 | 950 | 0 | COLOR (PLATINUM-COBALT UNITS) | 20
475788 | THREE FORKS BRIDGE | DUCK RIVER 239.8 | 1994-06-14 | 950 | 0 | OXIDATION REDUCTION POTENTIAL (MILLIVOLTS) | 495
475788 | THREE FORKS BRIDGE | DUCK RIVER 239.8 | 1994-06-14 | 950 | 0 | SPECIFIC CONDUCTANCE,FIELD (UMHOS/CM @ 25C) | 95
475788 | THREE FORKS BRIDGE | DUCK RIVER 239.8 | 1994-06-14 | 950 | 0 | OXYGEN, DISSOLVED MG/L | 7.8
475788 | THREE FORKS BRIDGE | DUCK RIVER 239.8 | 1994-06-14 | 950 | 0 | OXYGEN, DISSOLVED, PERCENT OF SATURATION % | 82.9787
475788 | THREE FORKS BRIDGE | DUCK RIVER 239.8 | 1994-06-14 | 950 | 0 | PH (STANDARD UNITS) | 7.3
475788 | THREE FORKS BRIDGE | DUCK RIVER 239.8 | 1994-06-14 | 950 | 0 | ALKALINITY TOATL FIELD, (MG/L AS CACO3) | 40
475788 | THREE FORKS BRIDGE | DUCK RIVER 239.8 | 1994-06-14 | 950 | 0 | SULFIDE, TOTAL (MG/L AS S) | 0.0003
475788 | THREE FORKS BRIDGE | DUCK RIVER 239.8 | 1994-06-14 | 950 | 0 | CALCIUM, DISSOLVED (MG/L AS CA) | 12
475788 | THREE FORKS BRIDGE | DUCK RIVER 239.8 | 1994-06-14 | 950 | 0 | CALCIUM, TOTAL (MG/L AS CA) | 15
475788 | THREE FORKS BRIDGE | DUCK RIVER 239.8 | 1994-06-14 | 950 | 0 | MAGNESIUM, DISSOLVED (MG/L AS MG) | 1.6
475788 | THREE FORKS BRIDGE | DUCK RIVER 239.8 | 1994-06-14 | 950 | 0 | MAGNESIUM, TOTAL (MG/L AS MG) | 1.9
475788 | THREE FORKS BRIDGE | DUCK RIVER 239.8 | 1994-06-14 | 950 | 0 | SULFATE, TOTAL (MG/L AS SO4) | 8
475788 | THREE FORKS BRIDGE | DUCK RIVER 239.8 | 1994-06-14 | 950 | 0 | COPPER, DISSOLVED (UG/L AS CU) | 10
475788 | THREE FORKS BRIDGE | DUCK RIVER 239.8 | 1994-06-14 | 950 | 0 | COPPER, TOTAL (UG/L AS CU) | 10
475788 | THREE FORKS BRIDGE | DUCK RIVER 239.8 | 1994-06-14 | 950 | 0 | IRON, TOTAL (UG/L AS FE) | 460
475788 | THREE FORKS BRIDGE | DUCK RIVER 239.8 | 1994-06-14 | 950 | 0 | IRON, DISSOLVED (UG/L AS FE) | 200
475788 | THREE FORKS BRIDGE | DUCK RIVER 239.8 | 1994-06-14 | 950 | 0 | MANGANESE, TOTAL (UG/L AS MN) | 120
475788 | THREE FORKS BRIDGE | DUCK RIVER 239.8 | 1994-06-14 | 950 | 0 | MANGANESE, DISSOLVED (UG/L AS MN) | 52
475788 | THREE FORKS BRIDGE | DUCK RIVER 239.8 | 1994-06-14 | 950 | 0 | ZINC, DISSOLVED (UG/L AS ZN) | 10
475788 | THREE FORKS BRIDGE | DUCK RIVER 239.8 | 1994-06-14 | 950 | 0 | ZINC, TOTAL (UG/L AS ZN) | 10
475788 | THREE FORKS BRIDGE | DUCK RIVER 239.8 | 1994-06-14 | 950 | 0 | ALUMINUM, TOTAL (UG/L AS AL) | 140
475788 | THREE FORKS BRIDGE | DUCK RIVER 239.8 | 1994-06-14 | 950 | 0 | ALUMINUM, DISSOLVED (UG/L AS AL) | 120
475788 | THREE FORKS BRIDGE | DUCK RIVER 239.8 | 1994-06-14 | 950 | 0 | HARDNESS, CA MG CALCULATED (MG/L AS CACO3) | 45.3
475788 | THREE FORKS BRIDGE | DUCK RIVER 239.8 | 1994-06-14 | 950 | 0 | TURBIDITY,FIELD NEPHELOMETRIC TURBIDITY UNITS,NTU | 12.7
475788 | THREE FORKS BRIDGE | DUCK RIVER 239.8 | 1994-07-05 | 1215 | 0 | X-SEC. LOC., HORIZ (% FROM R BANK LOOK UPSTR.) | 5
475788 | THREE FORKS BRIDGE | DUCK RIVER 239.8 | 1994-07-05 | 1215 | 0 | NUMBER USED IN SAMPLE ACCOUNTING PROCEDURE | 7773
475788 | THREE FORKS BRIDGE | DUCK RIVER 239.8 | 1994-07-05 | 1215 | 0 | TEMPERATURE, WATER (DEGREES CENTIGRADE) | 19.71
475788 | THREE FORKS BRIDGE | DUCK RIVER 239.8 | 1994-07-05 | 1215 | 0 | COLOR (PLATINUM-COBALT UNITS) | 20
475788 | THREE FORKS BRIDGE | DUCK RIVER 239.8 | 1994-07-05 | 1215 | 0 | OXIDATION REDUCTION POTENTIAL (MILLIVOLTS) | 373
475788 | THREE FORKS BRIDGE | DUCK RIVER 239.8 | 1994-07-05 | 1215 | 0 | SPECIFIC CONDUCTANCE,FIELD (UMHOS/CM @ 25C) | 95.1
475788 | THREE FORKS BRIDGE | DUCK RIVER 239.8 | 1994-07-05 | 1215 | 0 | OXYGEN, DISSOLVED MG/L | 8.12
475788 | THREE FORKS BRIDGE | DUCK RIVER 239.8 | 1994-07-05 | 1215 | 0 | OXYGEN, DISSOLVED, PERCENT OF SATURATION % | 88.2608
475788 | THREE FORKS BRIDGE | DUCK RIVER 239.8 | 1994-07-05 | 1215 | 0 | PH (STANDARD UNITS) | 7.31
475788 | THREE FORKS BRIDGE | DUCK RIVER 239.8 | 1994-07-05 | 1215 | 0 | ALKALINITY TOATL FIELD, (MG/L AS CACO3) | 40
475788 | THREE FORKS BRIDGE | DUCK RIVER 239.8 | 1994-07-05 | 1215 | 0 | CALCIUM, DISSOLVED (MG/L AS CA) | 13
475788 | THREE FORKS BRIDGE | DUCK RIVER 239.8 | 1994-07-05 | 1215 | 0 | CALCIUM, TOTAL (MG/L AS CA) | 14
475788 | THREE FORKS BRIDGE | DUCK RIVER 239.8 | 1994-07-05 | 1215 | 0 | MAGNESIUM, DISSOLVED (MG/L AS MG) | 1.7
475788 | THREE FORKS BRIDGE | DUCK RIVER 239.8 | 1994-07-05 | 1215 | 0 | MAGNESIUM, TOTAL (MG/L AS MG) | 1.7
475788 | THREE FORKS BRIDGE | DUCK RIVER 239.8 | 1994-07-05 | 1215 | 0 | SULFATE, TOTAL (MG/L AS SO4) | 4
475788 | THREE FORKS BRIDGE | DUCK RIVER 239.8 | 1994-07-05 | 1215 | 0 | COPPER, DISSOLVED (UG/L AS CU) | 10
475788 | THREE FORKS BRIDGE | DUCK RIVER 239.8 | 1994-07-05 | 1215 | 0 | COPPER, TOTAL (UG/L AS CU) | 10
475788 | THREE FORKS BRIDGE | DUCK RIVER 239.8 | 1994-07-05 | 1215 | 0 | IRON, TOTAL (UG/L AS FE) | 510
475788 | THREE FORKS BRIDGE | DUCK RIVER 239.8 | 1994-07-05 | 1215 | 0 | IRON, DISSOLVED (UG/L AS FE) | 190
475788 | THREE FORKS BRIDGE | DUCK RIVER 239.8 | 1994-07-05 | 1215 | 0 | MANGANESE, TOTAL (UG/L AS MN) | 110
475788 | THREE FORKS BRIDGE | DUCK RIVER 239.8 | 1994-07-05 | 1215 | 0 | MANGANESE, DISSOLVED (UG/L AS MN) | 36
475788 | THREE FORKS BRIDGE | DUCK RIVER 239.8 | 1994-07-05 | 1215 | 0 | ZINC, DISSOLVED (UG/L AS ZN) | 10
475788 | THREE FORKS BRIDGE | DUCK RIVER 239.8 | 1994-07-05 | 1215 | 0 | ZINC, TOTAL (UG/L AS ZN) | 10
475788 | THREE FORKS BRIDGE | DUCK RIVER 239.8 | 1994-07-05 | 1215 | 0 | ALUMINUM, TOTAL (UG/L AS AL) | 180
475788 | THREE FORKS BRIDGE | DUCK RIVER 239.8 | 1994-07-05 | 1215 | 0 | ALUMINUM, DISSOLVED (UG/L AS AL) | 80
475788 | THREE FORKS BRIDGE | DUCK RIVER 239.8 | 1994-07-05 | 1215 | 0 | HARDNESS, CA MG CALCULATED (MG/L AS CACO3) | 42
475788 | THREE FORKS BRIDGE | DUCK RIVER 239.8 | 1994-07-05 | 1215 | 0 | TURBIDITY,FIELD NEPHELOMETRIC TURBIDITY UNITS,NTU | 11.3
475788 | THREE FORKS BRIDGE | DUCK RIVER 239.8 | 1994-08-01 | 910 | 0 | X-SEC. LOC., HORIZ (% FROM R BANK LOOK UPSTR.) | 10
475788 | THREE FORKS BRIDGE | DUCK RIVER 239.8 | 1994-08-01 | 910 | 0 | TEMPERATURE, WATER (DEGREES CENTIGRADE) | 18.1
475788 | THREE FORKS BRIDGE | DUCK RIVER 239.8 | 1994-08-01 | 910 | 0 | OXIDATION REDUCTION POTENTIAL (MILLIVOLTS) | 388
475788 | THREE FORKS BRIDGE | DUCK RIVER 239.8 | 1994-08-01 | 910 | 0 | SPECIFIC CONDUCTANCE,FIELD (UMHOS/CM @ 25C) | 94
475788 | THREE FORKS BRIDGE | DUCK RIVER 239.8 | 1994-08-01 | 910 | 0 | OXYGEN, DISSOLVED MG/L | 7.8
475788 | THREE FORKS BRIDGE | DUCK RIVER 239.8 | 1994-08-01 | 910 | 0 | OXYGEN, DISSOLVED, PERCENT OF SATURATION % | 82.1052
475788 | THREE FORKS BRIDGE | DUCK RIVER 239.8 | 1994-08-01 | 910 | 0 | PH (STANDARD UNITS) | 7.3
475788 | THREE FORKS BRIDGE | DUCK RIVER 239.8 | 1994-08-01 | 910 | 0 | ALKALINITY TOATL FIELD, (MG/L AS CACO3) | 38
475788 | THREE FORKS BRIDGE | DUCK RIVER 239.8 | 1994-08-01 | 910 | 0 | SULFIDE, TOTAL (MG/L AS S) | 0.0003
475788 | THREE FORKS BRIDGE | DUCK RIVER 239.8 | 1994-08-01 | 910 | 0 | TURBIDITY,FIELD NEPHELOMETRIC TURBIDITY UNITS,NTU | 10.6
475788 | THREE FORKS BRIDGE | DUCK RIVER 239.8 | 1994-09-12 | 1305 | 0 | X-SEC. LOC., HORIZ (% FROM R BANK LOOK UPSTR.) | 5
475788 | THREE FORKS BRIDGE | DUCK RIVER 239.8 | 1994-09-12 | 1305 | 0 | NUMBER USED IN SAMPLE ACCOUNTING PROCEDURE | 12720
475788 | THREE FORKS BRIDGE | DUCK RIVER 239.8 | 1994-09-12 | 1305 | 0 | TEMPERATURE, WATER (DEGREES CENTIGRADE) | 19.9
475788 | THREE FORKS BRIDGE | DUCK RIVER 239.8 | 1994-09-12 | 1305 | 0 | COLOR (PLATINUM-COBALT UNITS) | 30
475788 | THREE FORKS BRIDGE | DUCK RIVER 239.8 | 1994-09-12 | 1305 | 0 | OXIDATION REDUCTION POTENTIAL (MILLIVOLTS) | 402
475788 | THREE FORKS BRIDGE | DUCK RIVER 239.8 | 1994-09-12 | 1305 | 0 | SPECIFIC CONDUCTANCE,FIELD (UMHOS/CM @ 25C) | 97
475788 | THREE FORKS BRIDGE | DUCK RIVER 239.8 | 1994-09-12 | 1305 | 0 | OXYGEN, DISSOLVED MG/L | 7.9
475788 | THREE FORKS BRIDGE | DUCK RIVER 239.8 | 1994-09-12 | 1305 | 0 | OXYGEN, DISSOLVED, PERCENT OF SATURATION % | 85.8695
475788 | THREE FORKS BRIDGE | DUCK RIVER 239.8 | 1994-09-12 | 1305 | 0 | PH (STANDARD UNITS) | 7.3
475788 | THREE FORKS BRIDGE | DUCK RIVER 239.8 | 1994-09-12 | 1305 | 0 | ALKALINITY TOATL FIELD, (MG/L AS CACO3) | 40
475788 | THREE FORKS BRIDGE | DUCK RIVER 239.8 | 1994-09-12 | 1305 | 0 | CALCIUM, DISSOLVED (MG/L AS CA) | 13
475788 | THREE FORKS BRIDGE | DUCK RIVER 239.8 | 1994-09-12 | 1305 | 0 | CALCIUM, TOTAL (MG/L AS CA) | 14
475788 | THREE FORKS BRIDGE | DUCK RIVER 239.8 | 1994-09-12 | 1305 | 0 | MAGNESIUM, DISSOLVED (MG/L AS MG) | 1.8
475788 | THREE FORKS BRIDGE | DUCK RIVER 239.8 | 1994-09-12 | 1305 | 0 | MAGNESIUM, TOTAL (MG/L AS MG) | 1.9
475788 | THREE FORKS BRIDGE | DUCK RIVER 239.8 | 1994-09-12 | 1305 | 0 | SULFATE, TOTAL (MG/L AS SO4) | 5
475788 | THREE FORKS BRIDGE | DUCK RIVER 239.8 | 1994-09-12 | 1305 | 0 | COPPER, DISSOLVED (UG/L AS CU) | 10
475788 | THREE FORKS BRIDGE | DUCK RIVER 239.8 | 1994-09-12 | 1305 | 0 | COPPER, TOTAL (UG/L AS CU) | 10
475788 | THREE FORKS BRIDGE | DUCK RIVER 239.8 | 1994-09-12 | 1305 | 0 | IRON, TOTAL (UG/L AS FE) | 960
475788 | THREE FORKS BRIDGE | DUCK RIVER 239.8 | 1994-09-12 | 1305 | 0 | IRON, DISSOLVED (UG/L AS FE) | 590
475788 | THREE FORKS BRIDGE | DUCK RIVER 239.8 | 1994-09-12 | 1305 | 0 | MANGANESE, TOTAL (UG/L AS MN) | 180
475788 | THREE FORKS BRIDGE | DUCK RIVER 239.8 | 1994-09-12 | 1305 | 0 | MANGANESE, DISSOLVED (UG/L AS MN) | 73
475788 | THREE FORKS BRIDGE | DUCK RIVER 239.8 | 1994-09-12 | 1305 | 0 | ZINC, DISSOLVED (UG/L AS ZN) | 10
475788 | THREE FORKS BRIDGE | DUCK RIVER 239.8 | 1994-09-12 | 1305 | 0 | ZINC, TOTAL (UG/L AS ZN) | 10
475788 | THREE FORKS BRIDGE | DUCK RIVER 239.8 | 1994-09-12 | 1305 | 0 | ALUMINUM, TOTAL (UG/L AS AL) | 130
475788 | THREE FORKS BRIDGE | DUCK RIVER 239.8 | 1994-09-12 | 1305 | 0 | ALUMINUM, DISSOLVED (UG/L AS AL) | 50
475788 | THREE FORKS BRIDGE | DUCK RIVER 239.8 | 1994-09-12 | 1305 | 0 | HARDNESS, CA MG CALCULATED (MG/L AS CACO3) | 42.8
475788 | THREE FORKS BRIDGE | DUCK RIVER 239.8 | 1994-09-12 | 1305 | 0 | TURBIDITY,FIELD NEPHELOMETRIC TURBIDITY UNITS,NTU | 10
475788 | THREE FORKS BRIDGE | DUCK RIVER 239.8 | 1994-10-03 | 1125 | 0 | X-SEC. LOC., HORIZ (% FROM R BANK LOOK UPSTR.) | 5
475788 | THREE FORKS BRIDGE | DUCK RIVER 239.8 | 1994-10-03 | 1125 | 0 | NUMBER USED IN SAMPLE ACCOUNTING PROCEDURE | 14166
475788 | THREE FORKS BRIDGE | DUCK RIVER 239.8 | 1994-10-03 | 1125 | 0 | TEMPERATURE, WATER (DEGREES CENTIGRADE) | 18.7
475788 | THREE FORKS BRIDGE | DUCK RIVER 239.8 | 1994-10-03 | 1125 | 0 | COLOR (PLATINUM-COBALT UNITS) | 30
475788 | THREE FORKS BRIDGE | DUCK RIVER 239.8 | 1994-10-03 | 1125 | 0 | OXIDATION REDUCTION POTENTIAL (MILLIVOLTS) | 464
475788 | THREE FORKS BRIDGE | DUCK RIVER 239.8 | 1994-10-03 | 1125 | 0 | SPECIFIC CONDUCTANCE,FIELD (UMHOS/CM @ 25C) | 112
475788 | THREE FORKS BRIDGE | DUCK RIVER 239.8 | 1994-10-03 | 1125 | 0 | OXYGEN, DISSOLVED MG/L | 7.4
475788 | THREE FORKS BRIDGE | DUCK RIVER 239.8 | 1994-10-03 | 1125 | 0 | OXYGEN, DISSOLVED, PERCENT OF SATURATION % | 78.7234
475788 | THREE FORKS BRIDGE | DUCK RIVER 239.8 | 1994-10-03 | 1125 | 0 | PH (STANDARD UNITS) | 7.3
475788 | THREE FORKS BRIDGE | DUCK RIVER 239.8 | 1994-10-03 | 1125 | 0 | ALKALINITY TOATL FIELD, (MG/L AS CACO3) | 49
475788 | THREE FORKS BRIDGE | DUCK RIVER 239.8 | 1994-10-03 | 1125 | 0 | SULFIDE, TOTAL (MG/L AS S) | 0.0003
475788 | THREE FORKS BRIDGE | DUCK RIVER 239.8 | 1994-10-03 | 1125 | 0 | CALCIUM, DISSOLVED (MG/L AS CA) | 16
475788 | THREE FORKS BRIDGE | DUCK RIVER 239.8 | 1994-10-03 | 1125 | 0 | CALCIUM, TOTAL (MG/L AS CA) | 16
475788 | THREE FORKS BRIDGE | DUCK RIVER 239.8 | 1994-10-03 | 1125 | 0 | MAGNESIUM, DISSOLVED (MG/L AS MG) | 2.2
475788 | THREE FORKS BRIDGE | DUCK RIVER 239.8 | 1994-10-03 | 1125 | 0 | MAGNESIUM, TOTAL (MG/L AS MG) | 2.2
475788 | THREE FORKS BRIDGE | DUCK RIVER 239.8 | 1994-10-03 | 1125 | 0 | SULFATE, TOTAL (MG/L AS SO4) | 6
475788 | THREE FORKS BRIDGE | DUCK RIVER 239.8 | 1994-10-03 | 1125 | 0 | COPPER, DISSOLVED (UG/L AS CU) | 10
475788 | THREE FORKS BRIDGE | DUCK RIVER 239.8 | 1994-10-03 | 1125 | 0 | COPPER, TOTAL (UG/L AS CU) | 10
475788 | THREE FORKS BRIDGE | DUCK RIVER 239.8 | 1994-10-03 | 1125 | 0 | IRON, TOTAL (UG/L AS FE) | 1200
475788 | THREE FORKS BRIDGE | DUCK RIVER 239.8 | 1994-10-03 | 1125 | 0 | IRON, DISSOLVED (UG/L AS FE) | 860
475788 | THREE FORKS BRIDGE | DUCK RIVER 239.8 | 1994-10-03 | 1125 | 0 | MANGANESE, TOTAL (UG/L AS MN) | 230
475788 | THREE FORKS BRIDGE | DUCK RIVER 239.8 | 1994-10-03 | 1125 | 0 | MANGANESE, DISSOLVED (UG/L AS MN) | 110
475788 | THREE FORKS BRIDGE | DUCK RIVER 239.8 | 1994-10-03 | 1125 | 0 | ZINC, DISSOLVED (UG/L AS ZN) | 10
475788 | THREE FORKS BRIDGE | DUCK RIVER 239.8 | 1994-10-03 | 1125 | 0 | ZINC, TOTAL (UG/L AS ZN) | 10
475788 | THREE FORKS BRIDGE | DUCK RIVER 239.8 | 1994-10-03 | 1125 | 0 | ALUMINUM, TOTAL (UG/L AS AL) | 50
475788 | THREE FORKS BRIDGE | DUCK RIVER 239.8 | 1994-10-03 | 1125 | 0 | ALUMINUM, DISSOLVED (UG/L AS AL) | 50
475788 | THREE FORKS BRIDGE | DUCK RIVER 239.8 | 1994-10-03 | 1125 | 0 | HARDNESS, CA MG CALCULATED (MG/L AS CACO3) | 49
475788 | THREE FORKS BRIDGE | DUCK RIVER 239.8 | 1995-05-09 | 1312 | 0 | X-SEC. LOC., HORIZ (% FROM R BANK LOOK UPSTR.) | 5
475788 | THREE FORKS BRIDGE | DUCK RIVER 239.8 | 1995-05-09 | 1312 | 0 | NUMBER USED IN SAMPLE ACCOUNTING PROCEDURE | 4211
475788 | THREE FORKS BRIDGE | DUCK RIVER 239.8 | 1995-05-09 | 1312 | 0 | TEMPERATURE, WATER (DEGREES CENTIGRADE) | 18.2
475788 | THREE FORKS BRIDGE | DUCK RIVER 239.8 | 1995-05-09 | 1312 | 0 | COLOR (PLATINUM-COBALT UNITS) | 100
475788 | THREE FORKS BRIDGE | DUCK RIVER 239.8 | 1995-05-09 | 1312 | 0 | OXIDATION REDUCTION POTENTIAL (MILLIVOLTS) | 471
475788 | THREE FORKS BRIDGE | DUCK RIVER 239.8 | 1995-05-09 | 1312 | 0 | SPECIFIC CONDUCTANCE,FIELD (UMHOS/CM @ 25C) | 119
475788 | THREE FORKS BRIDGE | DUCK RIVER 239.8 | 1995-05-09 | 1312 | 0 | OXYGEN, DISSOLVED MG/L | 7.9
475788 | THREE FORKS BRIDGE | DUCK RIVER 239.8 | 1995-05-09 | 1312 | 0 | OXYGEN, DISSOLVED, PERCENT OF SATURATION % | 83.1579
475788 | THREE FORKS BRIDGE | DUCK RIVER 239.8 | 1995-05-09 | 1312 | 0 | PH (STANDARD UNITS) | 7.4
475788 | THREE FORKS BRIDGE | DUCK RIVER 239.8 | 1995-05-09 | 1312 | 0 | SULFATE, TOTAL (MG/L AS SO4) | 12
475788 | THREE FORKS BRIDGE | DUCK RIVER 239.8 | 1995-05-09 | 1312 | 0 | IRON, TOTAL (UG/L AS FE) | 4400
475788 | THREE FORKS BRIDGE | DUCK RIVER 239.8 | 1995-05-09 | 1312 | 0 | IRON, DISSOLVED (UG/L AS FE) | 140
475788 | THREE FORKS BRIDGE | DUCK RIVER 239.8 | 1995-05-09 | 1312 | 0 | MANGANESE, TOTAL (UG/L AS MN) | 1500
475788 | THREE FORKS BRIDGE | DUCK RIVER 239.8 | 1995-05-09 | 1312 | 0 | MANGANESE, DISSOLVED (UG/L AS MN) | 24
475788 | THREE FORKS BRIDGE | DUCK RIVER 239.8 | 1995-05-09 | 1312 | 0 | TURBIDITY,FIELD NEPHELOMETRIC TURBIDITY UNITS,NTU | 121
475788 | THREE FORKS BRIDGE | DUCK RIVER 239.8 | 1995-06-13 | 1136 | 0 | NUMBER USED IN SAMPLE ACCOUNTING PROCEDURE | 5908
475788 | THREE FORKS BRIDGE | DUCK RIVER 239.8 | 1995-06-13 | 1136 | 0 | TEMPERATURE, WATER (DEGREES CENTIGRADE) | 16.45
475788 | THREE FORKS BRIDGE | DUCK RIVER 239.8 | 1995-06-13 | 1136 | 0 | COLOR (PLATINUM-COBALT UNITS) | 15
475788 | THREE FORKS BRIDGE | DUCK RIVER 239.8 | 1995-06-13 | 1136 | 0 | OXIDATION REDUCTION POTENTIAL (MILLIVOLTS) | 564
475788 | THREE FORKS BRIDGE | DUCK RIVER 239.8 | 1995-06-13 | 1136 | 0 | SPECIFIC CONDUCTANCE,FIELD (UMHOS/CM @ 25C) | 146
475788 | THREE FORKS BRIDGE | DUCK RIVER 239.8 | 1995-06-13 | 1136 | 0 | OXYGEN, DISSOLVED MG/L | 8.94
475788 | THREE FORKS BRIDGE | DUCK RIVER 239.8 | 1995-06-13 | 1136 | 0 | OXYGEN, DISSOLVED, PERCENT OF SATURATION % | 89.4
475788 | THREE FORKS BRIDGE | DUCK RIVER 239.8 | 1995-06-13 | 1136 | 0 | PH (STANDARD UNITS) | 7.55
475788 | THREE FORKS BRIDGE | DUCK RIVER 239.8 | 1995-06-13 | 1136 | 0 | ALKALINITY TOATL FIELD, (MG/L AS CACO3) | 59
475788 | THREE FORKS BRIDGE | DUCK RIVER 239.8 | 1995-06-13 | 1136 | 0 | SULFATE, TOTAL (MG/L AS SO4) | 4
475788 | THREE FORKS BRIDGE | DUCK RIVER 239.8 | 1995-06-13 | 1136 | 0 | IRON, TOTAL (UG/L AS FE) | 270
475788 | THREE FORKS BRIDGE | DUCK RIVER 239.8 | 1995-06-13 | 1136 | 0 | IRON, DISSOLVED (UG/L AS FE) | 20
475788 | THREE FORKS BRIDGE | DUCK RIVER 239.8 | 1995-06-13 | 1136 | 0 | MANGANESE, TOTAL (UG/L AS MN) | 150
475788 | THREE FORKS BRIDGE | DUCK RIVER 239.8 | 1995-06-13 | 1136 | 0 | MANGANESE, DISSOLVED (UG/L AS MN) | 66
475788 | THREE FORKS BRIDGE | DUCK RIVER 239.8 | 1995-06-13 | 1136 | 0 | TURBIDITY,FIELD NEPHELOMETRIC TURBIDITY UNITS,NTU | 6.29
475788 | THREE FORKS BRIDGE | DUCK RIVER 239.8 | 1995-07-11 | 820 | 0 | NUMBER USED IN SAMPLE ACCOUNTING PROCEDURE | 7144
475788 | THREE FORKS BRIDGE | DUCK RIVER 239.8 | 1995-07-11 | 820 | 0 | TEMPERATURE, WATER (DEGREES CENTIGRADE) | 17.83
475788 | THREE FORKS BRIDGE | DUCK RIVER 239.8 | 1995-07-11 | 820 | 0 | COLOR (PLATINUM-COBALT UNITS) | 10
475788 | THREE FORKS BRIDGE | DUCK RIVER 239.8 | 1995-07-11 | 820 | 0 | OXIDATION REDUCTION POTENTIAL (MILLIVOLTS) | 426
475788 | THREE FORKS BRIDGE | DUCK RIVER 239.8 | 1995-07-11 | 820 | 0 | SPECIFIC CONDUCTANCE,FIELD (UMHOS/CM @ 25C) | 122
475788 | THREE FORKS BRIDGE | DUCK RIVER 239.8 | 1995-07-11 | 820 | 0 | OXYGEN, DISSOLVED MG/L | 7.8
475788 | THREE FORKS BRIDGE | DUCK RIVER 239.8 | 1995-07-11 | 820 | 0 | OXYGEN, DISSOLVED, PERCENT OF SATURATION % | 82.1052
475788 | THREE FORKS BRIDGE | DUCK RIVER 239.8 | 1995-07-11 | 820 | 0 | PH (STANDARD UNITS) | 7.46
475788 | THREE FORKS BRIDGE | DUCK RIVER 239.8 | 1995-07-11 | 820 | 0 | SULFATE, TOTAL (MG/L AS SO4) | 4
475788 | THREE FORKS BRIDGE | DUCK RIVER 239.8 | 1995-07-11 | 820 | 0 | IRON, TOTAL (UG/L AS FE) | 200
475788 | THREE FORKS BRIDGE | DUCK RIVER 239.8 | 1995-07-11 | 820 | 0 | IRON, DISSOLVED (UG/L AS FE) | 10
475788 | THREE FORKS BRIDGE | DUCK RIVER 239.8 | 1995-07-11 | 820 | 0 | MANGANESE, TOTAL (UG/L AS MN) | 100
475788 | THREE FORKS BRIDGE | DUCK RIVER 239.8 | 1995-07-11 | 820 | 0 | MANGANESE, DISSOLVED (UG/L AS MN) | 23
475788 | THREE FORKS BRIDGE | DUCK RIVER 239.8 | 1995-07-11 | 820 | 0 | TURBIDITY,FIELD NEPHELOMETRIC TURBIDITY UNITS,NTU | 6.35
475788 | THREE FORKS BRIDGE | DUCK RIVER 239.8 | 1995-08-15 | 835 | 0 | NUMBER USED IN SAMPLE ACCOUNTING PROCEDURE | 8886
475788 | THREE FORKS BRIDGE | DUCK RIVER 239.8 | 1995-08-15 | 835 | 0 | TEMPERATURE, WATER (DEGREES CENTIGRADE) | 20.12
475788 | THREE FORKS BRIDGE | DUCK RIVER 239.8 | 1995-08-15 | 835 | 0 | COLOR (PLATINUM-COBALT UNITS) | 20
475788 | THREE FORKS BRIDGE | DUCK RIVER 239.8 | 1995-08-15 | 835 | 0 | OXIDATION REDUCTION POTENTIAL (MILLIVOLTS) | 317
475788 | THREE FORKS BRIDGE | DUCK RIVER 239.8 | 1995-08-15 | 835 | 0 | SPECIFIC CONDUCTANCE,FIELD (UMHOS/CM @ 25C) | 128.9
475788 | THREE FORKS BRIDGE | DUCK RIVER 239.8 | 1995-08-15 | 835 | 0 | OXYGEN, DISSOLVED MG/L | 6.96
475788 | THREE FORKS BRIDGE | DUCK RIVER 239.8 | 1995-08-15 | 835 | 0 | OXYGEN, DISSOLVED, PERCENT OF SATURATION % | 75.6521
475788 | THREE FORKS BRIDGE | DUCK RIVER 239.8 | 1995-08-15 | 835 | 0 | PH (STANDARD UNITS) | 7.38
475788 | THREE FORKS BRIDGE | DUCK RIVER 239.8 | 1995-08-15 | 835 | 0 | SULFIDE, TOTAL (MG/L AS S) | 0.0003
475788 | THREE FORKS BRIDGE | DUCK RIVER 239.8 | 1995-08-15 | 835 | 0 | SULFATE, TOTAL (MG/L AS SO4) | 4
475788 | THREE FORKS BRIDGE | DUCK RIVER 239.8 | 1995-08-15 | 835 | 0 | IRON, TOTAL (UG/L AS FE) | 700
475788 | THREE FORKS BRIDGE | DUCK RIVER 239.8 | 1995-08-15 | 835 | 0 | IRON, DISSOLVED (UG/L AS FE) | 430
475788 | THREE FORKS BRIDGE | DUCK RIVER 239.8 | 1995-08-15 | 835 | 0 | MANGANESE, TOTAL (UG/L AS MN) | 180
475788 | THREE FORKS BRIDGE | DUCK RIVER 239.8 | 1995-08-15 | 835 | 0 | MANGANESE, DISSOLVED (UG/L AS MN) | 32
475788 | THREE FORKS BRIDGE | DUCK RIVER 239.8 | 1995-08-15 | 835 | 0 | TURBIDITY,FIELD NEPHELOMETRIC TURBIDITY UNITS,NTU | 7.89
475788 | THREE FORKS BRIDGE | DUCK RIVER 239.8 | 1995-09-12 | 1000 | 0 | NUMBER USED IN SAMPLE ACCOUNTING PROCEDURE | 10197
475788 | THREE FORKS BRIDGE | DUCK RIVER 239.8 | 1995-09-12 | 1000 | 0 | TEMPERATURE, WATER (DEGREES CENTIGRADE) | 20.32
475788 | THREE FORKS BRIDGE | DUCK RIVER 239.8 | 1995-09-12 | 1000 | 0 | COLOR (PLATINUM-COBALT UNITS) | 25
475788 | THREE FORKS BRIDGE | DUCK RIVER 239.8 | 1995-09-12 | 1000 | 0 | OXIDATION REDUCTION POTENTIAL (MILLIVOLTS) | 411
475788 | THREE FORKS BRIDGE | DUCK RIVER 239.8 | 1995-09-12 | 1000 | 0 | SPECIFIC CONDUCTANCE,FIELD (UMHOS/CM @ 25C) | 128.2
475788 | THREE FORKS BRIDGE | DUCK RIVER 239.8 | 1995-09-12 | 1000 | 0 | OXYGEN, DISSOLVED MG/L | 7.82
475788 | THREE FORKS BRIDGE | DUCK RIVER 239.8 | 1995-09-12 | 1000 | 0 | OXYGEN, DISSOLVED, PERCENT OF SATURATION % | 85
475788 | THREE FORKS BRIDGE | DUCK RIVER 239.8 | 1995-09-12 | 1000 | 0 | PH (STANDARD UNITS) | 7.52
475788 | THREE FORKS BRIDGE | DUCK RIVER 239.8 | 1995-09-12 | 1000 | 0 | SULFATE, TOTAL (MG/L AS SO4) | 4
475788 | THREE FORKS BRIDGE | DUCK RIVER 239.8 | 1995-09-12 | 1000 | 0 | IRON, TOTAL (UG/L AS FE) | 1000
475788 | THREE FORKS BRIDGE | DUCK RIVER 239.8 | 1995-09-12 | 1000 | 0 | IRON, DISSOLVED (UG/L AS FE) | 660
475788 | THREE FORKS BRIDGE | DUCK RIVER 239.8 | 1995-09-12 | 1000 | 0 | MANGANESE, TOTAL (UG/L AS MN) | 260
475788 | THREE FORKS BRIDGE | DUCK RIVER 239.8 | 1995-09-12 | 1000 | 0 | MANGANESE, DISSOLVED (UG/L AS MN) | 11
475788 | THREE FORKS BRIDGE | DUCK RIVER 239.8 | 1995-09-12 | 1000 | 0 | TURBIDITY,FIELD NEPHELOMETRIC TURBIDITY UNITS,NTU | 13.6
475788 | THREE FORKS BRIDGE | DUCK RIVER 239.8 | 1996-05-20 | 745 | 0 | TEMPERATURE, WATER (DEGREES CENTIGRADE) | 19.79
475788 | THREE FORKS BRIDGE | DUCK RIVER 239.8 | 1996-05-20 | 745 | 0 | OXIDATION REDUCTION POTENTIAL (MILLIVOLTS) | 501
475788 | THREE FORKS BRIDGE | DUCK RIVER 239.8 | 1996-05-20 | 745 | 0 | SPECIFIC CONDUCTANCE,FIELD (UMHOS/CM @ 25C) | 152
475788 | THREE FORKS BRIDGE | DUCK RIVER 239.8 | 1996-05-20 | 745 | 0 | OXYGEN, DISSOLVED MG/L | 6.8
475788 | THREE FORKS BRIDGE | DUCK RIVER 239.8 | 1996-05-20 | 745 | 0 | OXYGEN, DISSOLVED, PERCENT OF SATURATION % | 73.913
475788 | THREE FORKS BRIDGE | DUCK RIVER 239.8 | 1996-05-20 | 745 | 0 | PH (STANDARD UNITS) | 7.42
475788 | THREE FORKS BRIDGE | DUCK RIVER 239.8 | 1996-05-20 | 745 | 0 | TURBIDITY,FIELD NEPHELOMETRIC TURBIDITY UNITS,NTU | 8.32
475788 | THREE FORKS BRIDGE | DUCK RIVER 239.8 | 1996-05-20 | 745 | 0 | NUMBER USED IN SAMPLE ACCOUNTING PROCEDURE | 5616
475788 | THREE FORKS BRIDGE | DUCK RIVER 239.8 | 1996-05-20 | 745 | 0 | COLOR (PLATINUM-COBALT UNITS) | 20
475788 | THREE FORKS BRIDGE | DUCK RIVER 239.8 | 1996-05-20 | 745 | 0 | NITROGEN, AMMONIA, TOTAL (MG/L AS N) | 0.06
475788 | THREE FORKS BRIDGE | DUCK RIVER 239.8 | 1996-05-20 | 745 | 0 | NITRITE PLUS NITRATE, TOTAL 1 DET. (MG/L AS N) | 0.52
475788 | THREE FORKS BRIDGE | DUCK RIVER 239.8 | 1996-05-20 | 745 | 0 | PHOSPHORUS, TOTAL (MG/L AS P) | 0.06
475788 | THREE FORKS BRIDGE | DUCK RIVER 239.8 | 1996-05-20 | 745 | 0 | SULFATE, TOTAL (MG/L AS SO4) | 5
475788 | THREE FORKS BRIDGE | DUCK RIVER 239.8 | 1996-05-20 | 745 | 0 | IRON, TOTAL (UG/L AS FE) | 350
475788 | THREE FORKS BRIDGE | DUCK RIVER 239.8 | 1996-05-20 | 745 | 0 | IRON, DISSOLVED (UG/L AS FE) | 90
475788 | THREE FORKS BRIDGE | DUCK RIVER 239.8 | 1996-05-20 | 745 | 0 | MANGANESE, TOTAL (UG/L AS MN) | 160
475788 | THREE FORKS BRIDGE | DUCK RIVER 239.8 | 1996-05-20 | 745 | 0 | MANGANESE, DISSOLVED (UG/L AS MN) | 88
475788 | THREE FORKS BRIDGE | DUCK RIVER 239.8 | 1996-05-20 | 745 | 0 | CHLOROPHYLL-A UG/L SPECTROPHOTOMETRIC ACID. METH. | 3
475788 | THREE FORKS BRIDGE | DUCK RIVER 239.8 | 1996-05-20 | 745 | 0 | CHLOROPHYLL-B UG/L TRICHROMATIC UNCORRECTED | 1
475788 | THREE FORKS BRIDGE | DUCK RIVER 239.8 | 1996-05-20 | 745 | 0 | CHLOROPHYLL-C UG/L TRICHROMATIC UNCORRECTED | 1
475788 | THREE FORKS BRIDGE | DUCK RIVER 239.8 | 1996-05-20 | 745 | 0 | PHEOPHYTIN-A UG/L SPECTROPHOTOMETRIC ACID. METH. | 2
475788 | THREE FORKS BRIDGE | DUCK RIVER 239.8 | 1996-06-18 | 723 | 0 | TEMPERATURE, WATER (DEGREES CENTIGRADE) | 17.72
475788 | THREE FORKS BRIDGE | DUCK RIVER 239.8 | 1996-06-18 | 723 | 0 | COLOR (PLATINUM-COBALT UNITS) | 20
475788 | THREE FORKS BRIDGE | DUCK RIVER 239.8 | 1996-06-18 | 723 | 0 | OXIDATION REDUCTION POTENTIAL (MILLIVOLTS) | 445
475788 | THREE FORKS BRIDGE | DUCK RIVER 239.8 | 1996-06-18 | 723 | 0 | SPECIFIC CONDUCTANCE,FIELD (UMHOS/CM @ 25C) | 116.1
475788 | THREE FORKS BRIDGE | DUCK RIVER 239.8 | 1996-06-18 | 723 | 0 | OXYGEN, DISSOLVED MG/L | 7.49
475788 | THREE FORKS BRIDGE | DUCK RIVER 239.8 | 1996-06-18 | 723 | 0 | OXYGEN, DISSOLVED, PERCENT OF SATURATION % | 78.8421
475788 | THREE FORKS BRIDGE | DUCK RIVER 239.8 | 1996-06-18 | 723 | 0 | PH (STANDARD UNITS) | 7.23
475788 | THREE FORKS BRIDGE | DUCK RIVER 239.8 | 1996-06-18 | 723 | 0 | NITROGEN, AMMONIA, TOTAL (MG/L AS N) | 0.02
475788 | THREE FORKS BRIDGE | DUCK RIVER 239.8 | 1996-06-18 | 723 | 0 | AMMONIA, UNIONZED (MG/L AS N) | 0.00011309
475788 | THREE FORKS BRIDGE | DUCK RIVER 239.8 | 1996-06-18 | 723 | 0 | AMMONIA, UNIONIZED (CALC FR TEMP-PH-NH4) (MG/L) | 0.0001375
475788 | THREE FORKS BRIDGE | DUCK RIVER 239.8 | 1996-06-18 | 723 | 0 | NITRITE PLUS NITRATE, TOTAL 1 DET. (MG/L AS N) | 0.57
475788 | THREE FORKS BRIDGE | DUCK RIVER 239.8 | 1996-06-18 | 723 | 0 | PHOSPHORUS, TOTAL (MG/L AS P) | 0.05
475788 | THREE FORKS BRIDGE | DUCK RIVER 239.8 | 1996-06-18 | 723 | 0 | SULFATE, TOTAL (MG/L AS SO4) | 5
475788 | THREE FORKS BRIDGE | DUCK RIVER 239.8 | 1996-06-18 | 723 | 0 | IRON, TOTAL (UG/L AS FE) | 320
475788 | THREE FORKS BRIDGE | DUCK RIVER 239.8 | 1996-06-18 | 723 | 0 | IRON, DISSOLVED (UG/L AS FE) | 10
475788 | THREE FORKS BRIDGE | DUCK RIVER 239.8 | 1996-06-18 | 723 | 0 | MANGANESE, TOTAL (UG/L AS MN) | 140
475788 | THREE FORKS BRIDGE | DUCK RIVER 239.8 | 1996-06-18 | 723 | 0 | MANGANESE, DISSOLVED (UG/L AS MN) | 5
475788 | THREE FORKS BRIDGE | DUCK RIVER 239.8 | 1996-06-18 | 723 | 0 | CHLOROPHYLL-A UG/L SPECTROPHOTOMETRIC ACID. METH. | 2
475788 | THREE FORKS BRIDGE | DUCK RIVER 239.8 | 1996-06-18 | 723 | 0 | CHLOROPHYLL-B UG/L TRICHROMATIC UNCORRECTED | 1
475788 | THREE FORKS BRIDGE | DUCK RIVER 239.8 | 1996-06-18 | 723 | 0 | CHLOROPHYLL-C UG/L TRICHROMATIC UNCORRECTED | 1
475788 | THREE FORKS BRIDGE | DUCK RIVER 239.8 | 1996-06-18 | 723 | 0 | PHEOPHYTIN-A UG/L SPECTROPHOTOMETRIC ACID. METH. | 2
475788 | THREE FORKS BRIDGE | DUCK RIVER 239.8 | 1996-06-18 | 723 | 0 | TURBIDITY,FIELD NEPHELOMETRIC TURBIDITY UNITS,NTU | 13.7
475788 | THREE FORKS BRIDGE | DUCK RIVER 239.8 | 1996-07-23 | 821 | 0 | X-SEC. LOC., HORIZ (% FROM R BANK LOOK UPSTR.) | 8
475788 | THREE FORKS BRIDGE | DUCK RIVER 239.8 | 1996-07-23 | 821 | 0 | TEMPERATURE, WATER (DEGREES CENTIGRADE) | 19.75
475788 | THREE FORKS BRIDGE | DUCK RIVER 239.8 | 1996-07-23 | 821 | 0 | COLOR (PLATINUM-COBALT UNITS) | 20
475788 | THREE FORKS BRIDGE | DUCK RIVER 239.8 | 1996-07-23 | 821 | 0 | OXIDATION REDUCTION POTENTIAL (MILLIVOLTS) | 497
475788 | THREE FORKS BRIDGE | DUCK RIVER 239.8 | 1996-07-23 | 821 | 0 | SPECIFIC CONDUCTANCE,FIELD (UMHOS/CM @ 25C) | 152
475788 | THREE FORKS BRIDGE | DUCK RIVER 239.8 | 1996-07-23 | 821 | 0 | OXYGEN, DISSOLVED MG/L | 7.19
475788 | THREE FORKS BRIDGE | DUCK RIVER 239.8 | 1996-07-23 | 821 | 0 | OXYGEN, DISSOLVED, PERCENT OF SATURATION % | 78.1521
475788 | THREE FORKS BRIDGE | DUCK RIVER 239.8 | 1996-07-23 | 821 | 0 | PH (STANDARD UNITS) | 7.28
475788 | THREE FORKS BRIDGE | DUCK RIVER 239.8 | 1996-07-23 | 821 | 0 | ALKALINITY TOATL FIELD, (MG/L AS CACO3) | 66
475788 | THREE FORKS BRIDGE | DUCK RIVER 239.8 | 1996-07-23 | 821 | 0 | NITROGEN, AMMONIA, TOTAL (MG/L AS N) | 0.04
475788 | THREE FORKS BRIDGE | DUCK RIVER 239.8 | 1996-07-23 | 821 | 0 | AMMONIA, UNIONZED (MG/L AS N) | 0.00029426
475788 | THREE FORKS BRIDGE | DUCK RIVER 239.8 | 1996-07-23 | 821 | 0 | AMMONIA, UNIONIZED (CALC FR TEMP-PH-NH4) (MG/L) | 0.00035778
475788 | THREE FORKS BRIDGE | DUCK RIVER 239.8 | 1996-07-23 | 821 | 0 | NITRITE PLUS NITRATE, TOTAL 1 DET. (MG/L AS N) | 0.5
475788 | THREE FORKS BRIDGE | DUCK RIVER 239.8 | 1996-07-23 | 821 | 0 | PHOSPHORUS, TOTAL (MG/L AS P) | 0.08
475788 | THREE FORKS BRIDGE | DUCK RIVER 239.8 | 1996-07-23 | 821 | 0 | SULFATE, TOTAL (MG/L AS SO4) | 6
475788 | THREE FORKS BRIDGE | DUCK RIVER 239.8 | 1996-07-23 | 821 | 0 | IRON, TOTAL (UG/L AS FE) | 530
475788 | THREE FORKS BRIDGE | DUCK RIVER 239.8 | 1996-07-23 | 821 | 0 | IRON, DISSOLVED (UG/L AS FE) | 10
475788 | THREE FORKS BRIDGE | DUCK RIVER 239.8 | 1996-07-23 | 821 | 0 | MANGANESE, TOTAL (UG/L AS MN) | 140
475788 | THREE FORKS BRIDGE | DUCK RIVER 239.8 | 1996-07-23 | 821 | 0 | MANGANESE, DISSOLVED (UG/L AS MN) | 12
475788 | THREE FORKS BRIDGE | DUCK RIVER 239.8 | 1996-07-23 | 821 | 0 | CHLOROPHYLL-A UG/L SPECTROPHOTOMETRIC ACID. METH. | 2
475788 | THREE FORKS BRIDGE | DUCK RIVER 239.8 | 1996-07-23 | 821 | 0 | CHLOROPHYLL-B UG/L TRICHROMATIC UNCORRECTED | 1
475788 | THREE FORKS BRIDGE | DUCK RIVER 239.8 | 1996-07-23 | 821 | 0 | CHLOROPHYLL-C UG/L TRICHROMATIC UNCORRECTED | 1
475788 | THREE FORKS BRIDGE | DUCK RIVER 239.8 | 1996-07-23 | 821 | 0 | PHEOPHYTIN-A UG/L SPECTROPHOTOMETRIC ACID. METH. | 1
475788 | THREE FORKS BRIDGE | DUCK RIVER 239.8 | 1996-07-23 | 821 | 0 | TURBIDITY,FIELD NEPHELOMETRIC TURBIDITY UNITS,NTU | 14.9
475788 | THREE FORKS BRIDGE | DUCK RIVER 239.8 | 1996-08-20 | 747 | 0 | NUMBER USED IN SAMPLE ACCOUNTING PROCEDURE | 9653
475788 | THREE FORKS BRIDGE | DUCK RIVER 239.8 | 1996-08-20 | 747 | 0 | TEMPERATURE, WATER (DEGREES CENTIGRADE) | 19.3
475788 | THREE FORKS BRIDGE | DUCK RIVER 239.8 | 1996-08-20 | 747 | 0 | COLOR (PLATINUM-COBALT UNITS) | 20
475788 | THREE FORKS BRIDGE | DUCK RIVER 239.8 | 1996-08-20 | 747 | 0 | OXIDATION REDUCTION POTENTIAL (MILLIVOLTS) | 417
475788 | THREE FORKS BRIDGE | DUCK RIVER 239.8 | 1996-08-20 | 747 | 0 | SPECIFIC CONDUCTANCE,FIELD (UMHOS/CM @ 25C) | 139
475788 | THREE FORKS BRIDGE | DUCK RIVER 239.8 | 1996-08-20 | 747 | 0 | OXYGEN, DISSOLVED MG/L | 7.62
475788 | THREE FORKS BRIDGE | DUCK RIVER 239.8 | 1996-08-20 | 747 | 0 | OXYGEN, DISSOLVED, PERCENT OF SATURATION % | 81.0638
475788 | THREE FORKS BRIDGE | DUCK RIVER 239.8 | 1996-08-20 | 747 | 0 | PH (STANDARD UNITS) | 7.32
475788 | THREE FORKS BRIDGE | DUCK RIVER 239.8 | 1996-08-20 | 747 | 0 | NITROGEN, AMMONIA, TOTAL (MG/L AS N) | 0.09
475788 | THREE FORKS BRIDGE | DUCK RIVER 239.8 | 1996-08-20 | 747 | 0 | AMMONIA, UNIONZED (MG/L AS N) | 0.00070206
475788 | THREE FORKS BRIDGE | DUCK RIVER 239.8 | 1996-08-20 | 747 | 0 | AMMONIA, UNIONIZED (CALC FR TEMP-PH-NH4) (MG/L) | 0.00085363
475788 | THREE FORKS BRIDGE | DUCK RIVER 239.8 | 1996-08-20 | 747 | 0 | NITRITE PLUS NITRATE, TOTAL 1 DET. (MG/L AS N) | 0.26
475788 | THREE FORKS BRIDGE | DUCK RIVER 239.8 | 1996-08-20 | 747 | 0 | PHOSPHORUS, TOTAL (MG/L AS P) | 0.06
475788 | THREE FORKS BRIDGE | DUCK RIVER 239.8 | 1996-08-20 | 747 | 0 | SULFATE, TOTAL (MG/L AS SO4) | 4
475788 | THREE FORKS BRIDGE | DUCK RIVER 239.8 | 1996-08-20 | 747 | 0 | IRON, TOTAL (UG/L AS FE) | 560
475788 | THREE FORKS BRIDGE | DUCK RIVER 239.8 | 1996-08-20 | 747 | 0 | IRON, DISSOLVED (UG/L AS FE) | 110
475788 | THREE FORKS BRIDGE | DUCK RIVER 239.8 | 1996-08-20 | 747 | 0 | MANGANESE, TOTAL (UG/L AS MN) | 180
475788 | THREE FORKS BRIDGE | DUCK RIVER 239.8 | 1996-08-20 | 747 | 0 | MANGANESE, DISSOLVED (UG/L AS MN) | 54
475788 | THREE FORKS BRIDGE | DUCK RIVER 239.8 | 1996-08-20 | 747 | 0 | CHLOROPHYLL-A UG/L SPECTROPHOTOMETRIC ACID. METH. | 1
475788 | THREE FORKS BRIDGE | DUCK RIVER 239.8 | 1996-08-20 | 747 | 0 | CHLOROPHYLL-B UG/L TRICHROMATIC UNCORRECTED | 1
475788 | THREE FORKS BRIDGE | DUCK RIVER 239.8 | 1996-08-20 | 747 | 0 | CHLOROPHYLL-C UG/L TRICHROMATIC UNCORRECTED | 1
475788 | THREE FORKS BRIDGE | DUCK RIVER 239.8 | 1996-08-20 | 747 | 0 | PHEOPHYTIN-A UG/L SPECTROPHOTOMETRIC ACID. METH. | 2
475788 | THREE FORKS BRIDGE | DUCK RIVER 239.8 | 1996-09-17 | 832 | 0 | X-SEC. LOC., HORIZ (% FROM R BANK LOOK UPSTR.) | 10
475788 | THREE FORKS BRIDGE | DUCK RIVER 239.8 | 1996-09-17 | 832 | 0 | TEMPERATURE, WATER (DEGREES CENTIGRADE) | 18.24
475788 | THREE FORKS BRIDGE | DUCK RIVER 239.8 | 1996-09-17 | 832 | 0 | OXIDATION REDUCTION POTENTIAL (MILLIVOLTS) | 494
475788 | THREE FORKS BRIDGE | DUCK RIVER 239.8 | 1996-09-17 | 832 | 0 | SPECIFIC CONDUCTANCE,FIELD (UMHOS/CM @ 25C) | 130.2
475788 | THREE FORKS BRIDGE | DUCK RIVER 239.8 | 1996-09-17 | 832 | 0 | OXYGEN, DISSOLVED MG/L | 7.21
475788 | THREE FORKS BRIDGE | DUCK RIVER 239.8 | 1996-09-17 | 832 | 0 | OXYGEN, DISSOLVED, PERCENT OF SATURATION % | 75.8947
475788 | THREE FORKS BRIDGE | DUCK RIVER 239.8 | 1996-09-17 | 832 | 0 | PH (STANDARD UNITS) | 7.37
475788 | THREE FORKS BRIDGE | DUCK RIVER 239.8 | 1996-09-17 | 832 | 0 | TURBIDITY,FIELD NEPHELOMETRIC TURBIDITY UNITS,NTU | 8.92
475788 | THREE FORKS BRIDGE | DUCK RIVER 239.8 | 1996-09-17 | 833 | 0 | MANGANESE, TOTAL (UG/L AS MN) | 240
475788 | THREE FORKS BRIDGE | DUCK RIVER 239.8 | 1996-09-17 | 834 | 0 | NITROGEN, AMMONIA, TOTAL (MG/L AS N) | 0.1
475788 | THREE FORKS BRIDGE | DUCK RIVER 239.8 | 1996-09-17 | 834 | 0 | IRON, DISSOLVED (UG/L AS FE) | 840
475788 | THREE FORKS BRIDGE | DUCK RIVER 239.8 | 1996-09-17 | 835 | 0 | COLOR (PLATINUM-COBALT UNITS) | 25
475788 | THREE FORKS BRIDGE | DUCK RIVER 239.8 | 1996-09-17 | 835 | 0 | IRON, TOTAL (UG/L AS FE) | 1200
475788 | THREE FORKS BRIDGE | DUCK RIVER 239.8 | 1996-09-17 | 836 | 0 | PHOSPHORUS, TOTAL (MG/L AS P) | 0.1
475788 | THREE FORKS BRIDGE | DUCK RIVER 239.8 | 1996-09-17 | 836 | 0 | RESIDUE,TOTAL FILTRABLE (DRIED AT 180C),MG/L | 80
475788 | THREE FORKS BRIDGE | DUCK RIVER 239.8 | 1996-09-17 | 837 | 0 | SULFATE, TOTAL (MG/L AS SO4) | 4
475788 | THREE FORKS BRIDGE | DUCK RIVER 239.8 | 1996-09-17 | 837 | 0 | MANGANESE, DISSOLVED (UG/L AS MN) | 14
475788 | THREE FORKS BRIDGE | DUCK RIVER 239.8 | 1996-09-17 | 838 | 0 | NITRITE PLUS NITRATE, TOTAL 1 DET. (MG/L AS N) | 0.2
475788 | THREE FORKS BRIDGE | DUCK RIVER 239.8 | 1996-09-17 | 839 | 0 | CHLOROPHYLL-B UG/L TRICHROMATIC UNCORRECTED | 1
475788 | THREE FORKS BRIDGE | DUCK RIVER 239.8 | 1996-09-17 | 840 | 0 | CHLOROPHYLL-C UG/L TRICHROMATIC UNCORRECTED | 1
475788 | THREE FORKS BRIDGE | DUCK RIVER 239.8 | 1996-09-17 | 841 | 0 | CHLOROPHYLL-A UG/L SPECTROPHOTOMETRIC ACID. METH. | 1
475788 | THREE FORKS BRIDGE | DUCK RIVER 239.8 | 1996-09-17 | 842 | 0 | PHEOPHYTIN-A UG/L SPECTROPHOTOMETRIC ACID. METH. | 2
475788 | THREE FORKS BRIDGE | DUCK RIVER 239.8 | 1997-05-07 | 743 | 0 | NUMBER USED IN SAMPLE ACCOUNTING PROCEDURE | 6295
475788 | THREE FORKS BRIDGE | DUCK RIVER 239.8 | 1997-05-07 | 743 | 0 | COLOR (PLATINUM-COBALT UNITS) | 20
475788 | THREE FORKS BRIDGE | DUCK RIVER 239.8 | 1997-05-07 | 743 | 0 | COLOR,APPARENT(UNFILTERED SAMPLE) PLAT-COB UNITS | 25
475788 | THREE FORKS BRIDGE | DUCK RIVER 239.8 | 1997-05-07 | 816 | 0 | X-SEC. LOC., HORIZ (% FROM R BANK LOOK UPSTR.) | 3
475788 | THREE FORKS BRIDGE | DUCK RIVER 239.8 | 1997-05-07 | 816 | 0 | TEMPERATURE, WATER (DEGREES CENTIGRADE) | 16.94
475788 | THREE FORKS BRIDGE | DUCK RIVER 239.8 | 1997-05-07 | 816 | 0 | SPECIFIC CONDUCTANCE,FIELD (UMHOS/CM @ 25C) | 90.7
475788 | THREE FORKS BRIDGE | DUCK RIVER 239.8 | 1997-05-07 | 816 | 0 | OXYGEN, DISSOLVED MG/L | 9.9
475788 | THREE FORKS BRIDGE | DUCK RIVER 239.8 | 1997-05-07 | 816 | 0 | OXYGEN, DISSOLVED, PERCENT OF SATURATION % | 102.062
475788 | THREE FORKS BRIDGE | DUCK RIVER 239.8 | 1997-05-07 | 816 | 0 | PH (STANDARD UNITS) | 7.6
475788 | THREE FORKS BRIDGE | DUCK RIVER 239.8 | 1997-05-07 | 816 | 0 | TURBIDITY,FIELD NEPHELOMETRIC TURBIDITY UNITS,NTU | 4.4
475788 | THREE FORKS BRIDGE | DUCK RIVER 239.8 | 1997-07-15 | 805 | 0 | X-SEC. LOC., HORIZ (% FROM R BANK LOOK UPSTR.) | 5
475788 | THREE FORKS BRIDGE | DUCK RIVER 239.8 | 1997-07-15 | 805 | 0 | TEMPERATURE, WATER (DEGREES CENTIGRADE) | 21.1
475788 | THREE FORKS BRIDGE | DUCK RIVER 239.8 | 1997-07-15 | 805 | 0 | OXIDATION REDUCTION POTENTIAL (MILLIVOLTS) | 274
475788 | THREE FORKS BRIDGE | DUCK RIVER 239.8 | 1997-07-15 | 805 | 0 | SPECIFIC CONDUCTANCE,FIELD (UMHOS/CM @ 25C) | 116.5
475788 | THREE FORKS BRIDGE | DUCK RIVER 239.8 | 1997-07-15 | 805 | 0 | OXYGEN, DISSOLVED MG/L | 7.08
475788 | THREE FORKS BRIDGE | DUCK RIVER 239.8 | 1997-07-15 | 805 | 0 | OXYGEN, DISSOLVED, PERCENT OF SATURATION % | 78.6666
475788 | THREE FORKS BRIDGE | DUCK RIVER 239.8 | 1997-07-15 | 805 | 0 | PH (STANDARD UNITS) | 7.47
475788 | THREE FORKS BRIDGE | DUCK RIVER 239.8 | 1997-07-15 | 805 | 0 | TURBIDITY,FIELD NEPHELOMETRIC TURBIDITY UNITS,NTU | 6.12
475788 | THREE FORKS BRIDGE | DUCK RIVER 239.8 | 1997-08-18 | 1824 | 0 | NUMBER USED IN SAMPLE ACCOUNTING PROCEDURE | 12017
475788 | THREE FORKS BRIDGE | DUCK RIVER 239.8 | 1997-08-18 | 1824 | 0 | COLOR (PLATINUM-COBALT UNITS) | 15
475788 | THREE FORKS BRIDGE | DUCK RIVER 239.8 | 1997-08-18 | 1824 | 0 | COLOR,APPARENT(UNFILTERED SAMPLE) PLAT-COB UNITS | 20
475788 | THREE FORKS BRIDGE | DUCK RIVER 239.8 | 1997-09-24 | 754 | 0 | X-SEC. LOC., HORIZ (% FROM R BANK LOOK UPSTR.) | 7
475788 | THREE FORKS BRIDGE | DUCK RIVER 239.8 | 1997-09-24 | 754 | 0 | TEMPERATURE, WATER (DEGREES CENTIGRADE) | 20.78
475788 | THREE FORKS BRIDGE | DUCK RIVER 239.8 | 1997-09-24 | 754 | 0 | OXIDATION REDUCTION POTENTIAL (MILLIVOLTS) | 330
475788 | THREE FORKS BRIDGE | DUCK RIVER 239.8 | 1997-09-24 | 754 | 0 | SPECIFIC CONDUCTANCE,FIELD (UMHOS/CM @ 25C) | 128.7
475788 | THREE FORKS BRIDGE | DUCK RIVER 239.8 | 1997-09-24 | 754 | 0 | OXYGEN, DISSOLVED MG/L | 7.2
475788 | THREE FORKS BRIDGE | DUCK RIVER 239.8 | 1997-09-24 | 754 | 0 | OXYGEN, DISSOLVED, PERCENT OF SATURATION % | 80
475788 | THREE FORKS BRIDGE | DUCK RIVER 239.8 | 1997-09-24 | 754 | 0 | PH (STANDARD UNITS) | 7.41
475788 | THREE FORKS BRIDGE | DUCK RIVER 239.8 | 1997-09-24 | 754 | 0 | TURBIDITY,FIELD NEPHELOMETRIC TURBIDITY UNITS,NTU | 51.8
TVAC/475866 | 35deg. 29min. 48sec. N | 35.4967 | 0.49667 | 29 | 48 | 86deg. 6min. 10sec. W | 709.4861 | 623.4861 | 6
475866 |  | DUCK RIVER 270.2 | 1971-06-07 | 1010 | 0 | X-SEC. LOC., HORIZ (% FROM R BANK LOOK UPSTR.) | 10
475866 |  | DUCK RIVER 270.2 | 1971-06-07 | 1010 | 0 | MERCURY,TOT. IN BOT. DEPOS. (MG/KG AS HG DRY WGT) | 0.05
TVAC/475873 | 35deg. 29min. 10sec. N | 35.4861 | 0.48611 | 29 | 10 | 86deg. 5min. 25sec. W | 709.5403 | 623.5403 | 5
475873 |  | LITTLE DUCK RIVER 2.2 | 1971-06-07 | 950 | 0 | X-SEC. LOC., HORIZ (% FROM R BANK LOOK UPSTR.) | 90
475873 |  | LITTLE DUCK RIVER 2.2 | 1971-06-07 | 950 | 0 | MERCURY,TOT. IN BOT. DEPOS. (MG/KG AS HG DRY WGT) | 0.05
TVAC/475874 | 35deg. 29min. 32sec. N | 35.4922 | 0.49222 | 29 | 32 | 86deg. 20min. 35sec. W | 709.5931 | 623.5931 | 20
475874 |  | GARRISON FORK 1.3 | 1971-06-07 | 1135 | 0 | X-SEC. LOC., HORIZ (% FROM R BANK LOOK UPSTR.) | 75
475874 |  | GARRISON FORK 1.3 | 1971-06-07 | 1135 | 0 | MERCURY,TOT. IN BOT. DEPOS. (MG/KG AS HG DRY WGT) | 0.05
TVAC/475986 | 35deg. 34min. 28sec. N | 35.5744 | 0.57444 | 34 | 28 | 86deg. 46min. 0sec. W | 709.6333 | 623.6333 | 46
475986 | AT THE LEWISBURG INTAKE | DUCK RIVER 181.0 | 1974-03-14 | 745 | 0 | X-SEC. LOC., HORIZ (% FROM R BANK LOOK UPSTR.) | 5
475986 | AT THE LEWISBURG INTAKE | DUCK RIVER 181.0 | 1974-03-14 | 745 | 0 | TEMPERATURE, WATER (DEGREES CENTIGRADE) | 14.2
475986 | AT THE LEWISBURG INTAKE | DUCK RIVER 181.0 | 1974-03-14 | 745 | 0 | FLOW, STREAM, INSTANTANEOUS CFS | 1010
475986 | AT THE LEWISBURG INTAKE | DUCK RIVER 181.0 | 1974-03-14 | 745 | 0 | TURBIDITY, (JACKSON CANDLE UNITS) | 12
475986 | AT THE LEWISBURG INTAKE | DUCK RIVER 181.0 | 1974-03-14 | 745 | 0 | COLOR (PLATINUM-COBALT UNITS) | 15
475986 | AT THE LEWISBURG INTAKE | DUCK RIVER 181.0 | 1974-03-14 | 745 | 0 | COLOR,APPARENT(UNFILTERED SAMPLE) PLAT-COB UNITS | 30
475986 | AT THE LEWISBURG INTAKE | DUCK RIVER 181.0 | 1974-03-14 | 745 | 0 | SPECIFIC CONDUCTANCE (UMHOS/CM @ 25C) | 230
475986 | AT THE LEWISBURG INTAKE | DUCK RIVER 181.0 | 1974-03-14 | 745 | 0 | OXYGEN, DISSOLVED MG/L | 8.9
475986 | AT THE LEWISBURG INTAKE | DUCK RIVER 181.0 | 1974-03-14 | 745 | 0 | OXYGEN, DISSOLVED, PERCENT OF SATURATION % | 85.5802
475986 | AT THE LEWISBURG INTAKE | DUCK RIVER 181.0 | 1974-03-14 | 745 | 0 | BOD, 5 DAY, 20 DEG C MG/L | 1.2
475986 | AT THE LEWISBURG INTAKE | DUCK RIVER 181.0 | 1974-03-14 | 745 | 0 | COD, .025N K2CR2O7 MG/L | 7
475986 | AT THE LEWISBURG INTAKE | DUCK RIVER 181.0 | 1974-03-14 | 745 | 0 | PH (STANDARD UNITS) | 7.7
475986 | AT THE LEWISBURG INTAKE | DUCK RIVER 181.0 | 1974-03-14 | 745 | 0 | ALKALINITY, TOTAL (MG/L AS CACO3) | 110
475986 | AT THE LEWISBURG INTAKE | DUCK RIVER 181.0 | 1974-03-14 | 745 | 0 | ALKALINITY, PHENOLPHTHALEIN (MG/L) | 0
475986 | AT THE LEWISBURG INTAKE | DUCK RIVER 181.0 | 1974-03-14 | 745 | 0 | RESIDUE, TOTAL NONFILTRABLE (MG/L) | 8
475986 | AT THE LEWISBURG INTAKE | DUCK RIVER 181.0 | 1974-03-14 | 745 | 0 | NITROGEN, ORGANIC, TOTAL (MG/L AS N) | 0.49
475986 | AT THE LEWISBURG INTAKE | DUCK RIVER 181.0 | 1974-03-14 | 745 | 0 | NITROGEN, AMMONIA, TOTAL (MG/L AS N) | 0.08
475986 | AT THE LEWISBURG INTAKE | DUCK RIVER 181.0 | 1974-03-14 | 745 | 0 | AMMONIA, UNIONZED (MG/L AS N) | 0.0010172
475986 | AT THE LEWISBURG INTAKE | DUCK RIVER 181.0 | 1974-03-14 | 745 | 0 | AMMONIA, UNIONIZED (CALC FR TEMP-PH-NH4) (MG/L) | 0.0012369
475986 | AT THE LEWISBURG INTAKE | DUCK RIVER 181.0 | 1974-03-14 | 745 | 0 | NITRITE PLUS NITRATE, TOTAL 1 DET. (MG/L AS N) | 0.54
475986 | AT THE LEWISBURG INTAKE | DUCK RIVER 181.0 | 1974-03-14 | 745 | 0 | PHOSPHORUS, TOTAL (MG/L AS P) | 0.1
475986 | AT THE LEWISBURG INTAKE | DUCK RIVER 181.0 | 1974-03-14 | 745 | 0 | PHOSPHORUS, DISSOLVED (MG/L AS P) | 0.08
475986 | AT THE LEWISBURG INTAKE | DUCK RIVER 181.0 | 1974-03-14 | 745 | 0 | CALCIUM, TOTAL (MG/L AS CA) | 43
475986 | AT THE LEWISBURG INTAKE | DUCK RIVER 181.0 | 1974-03-14 | 745 | 0 | MAGNESIUM, TOTAL (MG/L AS MG) | 4.2
475986 | AT THE LEWISBURG INTAKE | DUCK RIVER 181.0 | 1974-03-14 | 745 | 0 | SODIUM, TOTAL (MG/L AS NA) | 1.8
475986 | AT THE LEWISBURG INTAKE | DUCK RIVER 181.0 | 1974-03-14 | 745 | 0 | POTASSIUM, TOTAL MG/L AS K) | 1
475986 | AT THE LEWISBURG INTAKE | DUCK RIVER 181.0 | 1974-03-14 | 745 | 0 | CHLORIDE,TOTAL IN WATER MG/L | 4
475986 | AT THE LEWISBURG INTAKE | DUCK RIVER 181.0 | 1974-03-14 | 745 | 0 | SULFATE, TOTAL (MG/L AS SO4) | 9
475986 | AT THE LEWISBURG INTAKE | DUCK RIVER 181.0 | 1974-03-14 | 745 | 0 | FLUORIDE, TOTAL (MG/L AS F) | 0.04
475986 | AT THE LEWISBURG INTAKE | DUCK RIVER 181.0 | 1974-03-14 | 745 | 0 | SILICA, TOTAL (MG/L AS SI02) | 4.3
475986 | AT THE LEWISBURG INTAKE | DUCK RIVER 181.0 | 1974-03-14 | 745 | 0 | IRON, TOTAL (UG/L AS FE) | 840
475986 | AT THE LEWISBURG INTAKE | DUCK RIVER 181.0 | 1974-03-14 | 745 | 0 | IRON, DISSOLVED (UG/L AS FE) | 60
475986 | AT THE LEWISBURG INTAKE | DUCK RIVER 181.0 | 1974-03-14 | 745 | 0 | IRON, FERROUS (UG/L AS FE) | 60
475986 | AT THE LEWISBURG INTAKE | DUCK RIVER 181.0 | 1974-03-14 | 745 | 0 | MANGANESE, TOTAL (UG/L AS MN) | 40
475986 | AT THE LEWISBURG INTAKE | DUCK RIVER 181.0 | 1974-03-14 | 745 | 0 | MANGANESE, DISSOLVED (UG/L AS MN) | 10
475986 | AT THE LEWISBURG INTAKE | DUCK RIVER 181.0 | 1974-03-14 | 745 | 0 | COLIFORM,TOT,MEMBRANE FILTER,IMMED.M-ENDO MED,35C | 10
475986 | AT THE LEWISBURG INTAKE | DUCK RIVER 181.0 | 1974-03-14 | 745 | 0 | FECAL COLIFORM,MEMBR FILTER,M-FC BROTH,44.5 C | 10
475986 | AT THE LEWISBURG INTAKE | DUCK RIVER 181.0 | 1974-03-14 | 745 | 0 | HARDNESS, CA MG CALCULATED (MG/L AS CACO3) | 120
475986 | AT THE LEWISBURG INTAKE | DUCK RIVER 181.0 | 1974-03-14 | 745 | 0 | RESIDUE,TOTAL FILTRABLE (DRIED AT 180C),MG/L | 130
475986 | AT THE LEWISBURG INTAKE | DUCK RIVER 181.0 | 1974-06-18 | 1423 | 0 | X-SEC. LOC., HORIZ (% FROM R BANK LOOK UPSTR.) | 50
475986 | AT THE LEWISBURG INTAKE | DUCK RIVER 181.0 | 1974-06-18 | 1423 | 0 | TEMPERATURE, WATER (DEGREES CENTIGRADE) | 23.3
475986 | AT THE LEWISBURG INTAKE | DUCK RIVER 181.0 | 1974-06-18 | 1423 | 0 | FLOW, STREAM, INSTANTANEOUS CFS | 410
475986 | AT THE LEWISBURG INTAKE | DUCK RIVER 181.0 | 1974-06-18 | 1423 | 0 | TURBIDITY, (JACKSON CANDLE UNITS) | 11
475986 | AT THE LEWISBURG INTAKE | DUCK RIVER 181.0 | 1974-06-18 | 1423 | 0 | COLOR (PLATINUM-COBALT UNITS) | 5
475986 | AT THE LEWISBURG INTAKE | DUCK RIVER 181.0 | 1974-06-18 | 1423 | 0 | COLOR,APPARENT(UNFILTERED SAMPLE) PLAT-COB UNITS | 20
475986 | AT THE LEWISBURG INTAKE | DUCK RIVER 181.0 | 1974-06-18 | 1423 | 0 | OXYGEN, DISSOLVED MG/L | 7.1
475986 | AT THE LEWISBURG INTAKE | DUCK RIVER 181.0 | 1974-06-18 | 1423 | 0 | OXYGEN, DISSOLVED, PERCENT OF SATURATION % | 81.6122
475986 | AT THE LEWISBURG INTAKE | DUCK RIVER 181.0 | 1974-06-18 | 1423 | 0 | BOD, 5 DAY, 20 DEG C MG/L | 1
475986 | AT THE LEWISBURG INTAKE | DUCK RIVER 181.0 | 1974-06-18 | 1423 | 0 | COD, .025N K2CR2O7 MG/L | 6
475986 | AT THE LEWISBURG INTAKE | DUCK RIVER 181.0 | 1974-06-18 | 1423 | 0 | PH (STANDARD UNITS) | 6.9
475986 | AT THE LEWISBURG INTAKE | DUCK RIVER 181.0 | 1974-06-18 | 1423 | 0 | ALKALINITY, TOTAL (MG/L AS CACO3) | 130
475986 | AT THE LEWISBURG INTAKE | DUCK RIVER 181.0 | 1974-06-18 | 1423 | 0 | ALKALINITY, PHENOLPHTHALEIN (MG/L) | 0
475986 | AT THE LEWISBURG INTAKE | DUCK RIVER 181.0 | 1974-06-18 | 1423 | 0 | RESIDUE, TOTAL NONFILTRABLE (MG/L) | 5
475986 | AT THE LEWISBURG INTAKE | DUCK RIVER 181.0 | 1974-06-18 | 1423 | 0 | NITROGEN, ORGANIC, TOTAL (MG/L AS N) | 0.1
475986 | AT THE LEWISBURG INTAKE | DUCK RIVER 181.0 | 1974-06-18 | 1423 | 0 | NITROGEN, AMMONIA, TOTAL (MG/L AS N) | 0.02
475986 | AT THE LEWISBURG INTAKE | DUCK RIVER 181.0 | 1974-06-18 | 1423 | 0 | AMMONIA, UNIONZED (MG/L AS N) | 7.9572e-05
475986 | AT THE LEWISBURG INTAKE | DUCK RIVER 181.0 | 1974-06-18 | 1423 | 0 | AMMONIA, UNIONIZED (CALC FR TEMP-PH-NH4) (MG/L) | 9.6751e-05
475986 | AT THE LEWISBURG INTAKE | DUCK RIVER 181.0 | 1974-06-18 | 1423 | 0 | NITRITE PLUS NITRATE, TOTAL 1 DET. (MG/L AS N) | 0.14
475986 | AT THE LEWISBURG INTAKE | DUCK RIVER 181.0 | 1974-06-18 | 1423 | 0 | PHOSPHORUS, TOTAL (MG/L AS P) | 0.13
475986 | AT THE LEWISBURG INTAKE | DUCK RIVER 181.0 | 1974-06-18 | 1423 | 0 | PHOSPHORUS, DISSOLVED (MG/L AS P) | 0.1
475986 | AT THE LEWISBURG INTAKE | DUCK RIVER 181.0 | 1974-06-18 | 1423 | 0 | CALCIUM, TOTAL (MG/L AS CA) | 46
475986 | AT THE LEWISBURG INTAKE | DUCK RIVER 181.0 | 1974-06-18 | 1423 | 0 | MAGNESIUM, TOTAL (MG/L AS MG) | 4.1
475986 | AT THE LEWISBURG INTAKE | DUCK RIVER 181.0 | 1974-06-18 | 1423 | 0 | SODIUM, TOTAL (MG/L AS NA) | 2.4
475986 | AT THE LEWISBURG INTAKE | DUCK RIVER 181.0 | 1974-06-18 | 1423 | 0 | POTASSIUM, TOTAL MG/L AS K) | 1.1
475986 | AT THE LEWISBURG INTAKE | DUCK RIVER 181.0 | 1974-06-18 | 1423 | 0 | CHLORIDE,TOTAL IN WATER MG/L | 4
475986 | AT THE LEWISBURG INTAKE | DUCK RIVER 181.0 | 1974-06-18 | 1423 | 0 | SULFATE, TOTAL (MG/L AS SO4) | 6
475986 | AT THE LEWISBURG INTAKE | DUCK RIVER 181.0 | 1974-06-18 | 1423 | 0 | FLUORIDE, TOTAL (MG/L AS F) | 0.08
475986 | AT THE LEWISBURG INTAKE | DUCK RIVER 181.0 | 1974-06-18 | 1423 | 0 | SILICA, TOTAL (MG/L AS SI02) | 4.8
475986 | AT THE LEWISBURG INTAKE | DUCK RIVER 181.0 | 1974-06-18 | 1423 | 0 | IRON, TOTAL (UG/L AS FE) | 690
475986 | AT THE LEWISBURG INTAKE | DUCK RIVER 181.0 | 1974-06-18 | 1423 | 0 | IRON, DISSOLVED (UG/L AS FE) | 50
475986 | AT THE LEWISBURG INTAKE | DUCK RIVER 181.0 | 1974-06-18 | 1423 | 0 | IRON, FERROUS (UG/L AS FE) | 100
475986 | AT THE LEWISBURG INTAKE | DUCK RIVER 181.0 | 1974-06-18 | 1423 | 0 | MANGANESE, TOTAL (UG/L AS MN) | 70
475986 | AT THE LEWISBURG INTAKE | DUCK RIVER 181.0 | 1974-06-18 | 1423 | 0 | MANGANESE, DISSOLVED (UG/L AS MN) | 40
475986 | AT THE LEWISBURG INTAKE | DUCK RIVER 181.0 | 1974-06-18 | 1423 | 0 | COLIFORM,TOT,MEMBRANE FILTER,IMMED.M-ENDO MED,35C | 20
475986 | AT THE LEWISBURG INTAKE | DUCK RIVER 181.0 | 1974-06-18 | 1423 | 0 | FECAL COLIFORM,MEMBR FILTER,M-FC BROTH,44.5 C | 20
475986 | AT THE LEWISBURG INTAKE | DUCK RIVER 181.0 | 1974-06-18 | 1423 | 0 | HARDNESS, CA MG CALCULATED (MG/L AS CACO3) | 130
475986 | AT THE LEWISBURG INTAKE | DUCK RIVER 181.0 | 1974-06-18 | 1423 | 0 | RESIDUE,TOTAL FILTRABLE (DRIED AT 180C),MG/L | 150
475986 | AT THE LEWISBURG INTAKE | DUCK RIVER 181.0 | 1974-09-10 | 1050 | 0 | X-SEC. LOC., HORIZ (% FROM R BANK LOOK UPSTR.) | 95
475986 | AT THE LEWISBURG INTAKE | DUCK RIVER 181.0 | 1974-09-10 | 1050 | 0 | TEMPERATURE, WATER (DEGREES CENTIGRADE) | 21
475986 | AT THE LEWISBURG INTAKE | DUCK RIVER 181.0 | 1974-09-10 | 1050 | 0 | FLOW, STREAM, INSTANTANEOUS CFS | 1710
475986 | AT THE LEWISBURG INTAKE | DUCK RIVER 181.0 | 1974-09-10 | 1050 | 0 | TURBIDITY, (JACKSON CANDLE UNITS) | 25
475986 | AT THE LEWISBURG INTAKE | DUCK RIVER 181.0 | 1974-09-10 | 1050 | 0 | COLOR (PLATINUM-COBALT UNITS) | 25
475986 | AT THE LEWISBURG INTAKE | DUCK RIVER 181.0 | 1974-09-10 | 1050 | 0 | COLOR,APPARENT(UNFILTERED SAMPLE) PLAT-COB UNITS | 60
475986 | AT THE LEWISBURG INTAKE | DUCK RIVER 181.0 | 1974-09-10 | 1050 | 0 | SPECIFIC CONDUCTANCE (UMHOS/CM @ 25C) | 250
475986 | AT THE LEWISBURG INTAKE | DUCK RIVER 181.0 | 1974-09-10 | 1050 | 0 | OXYGEN, DISSOLVED MG/L | 6.8
475986 | AT THE LEWISBURG INTAKE | DUCK RIVER 181.0 | 1974-09-10 | 1050 | 0 | OXYGEN, DISSOLVED, PERCENT OF SATURATION % | 75.5578
475986 | AT THE LEWISBURG INTAKE | DUCK RIVER 181.0 | 1974-09-10 | 1050 | 0 | BOD, 5 DAY, 20 DEG C MG/L | 1.7
475986 | AT THE LEWISBURG INTAKE | DUCK RIVER 181.0 | 1974-09-10 | 1050 | 0 | COD, .025N K2CR2O7 MG/L | 12
475986 | AT THE LEWISBURG INTAKE | DUCK RIVER 181.0 | 1974-09-10 | 1050 | 0 | PH (STANDARD UNITS) | 7.4
475986 | AT THE LEWISBURG INTAKE | DUCK RIVER 181.0 | 1974-09-10 | 1050 | 0 | ALKALINITY, TOTAL (MG/L AS CACO3) | 110
475986 | AT THE LEWISBURG INTAKE | DUCK RIVER 181.0 | 1974-09-10 | 1050 | 0 | ALKALINITY, PHENOLPHTHALEIN (MG/L) | 0
475986 | AT THE LEWISBURG INTAKE | DUCK RIVER 181.0 | 1974-09-10 | 1050 | 0 | RESIDUE, TOTAL NONFILTRABLE (MG/L) | 28
475986 | AT THE LEWISBURG INTAKE | DUCK RIVER 181.0 | 1974-09-10 | 1050 | 0 | NITROGEN, ORGANIC, TOTAL (MG/L AS N) | 0.24
475986 | AT THE LEWISBURG INTAKE | DUCK RIVER 181.0 | 1974-09-10 | 1050 | 0 | NITROGEN, AMMONIA, TOTAL (MG/L AS N) | 0.04
475986 | AT THE LEWISBURG INTAKE | DUCK RIVER 181.0 | 1974-09-10 | 1050 | 0 | AMMONIA, UNIONZED (MG/L AS N) | 0.00042355
475986 | AT THE LEWISBURG INTAKE | DUCK RIVER 181.0 | 1974-09-10 | 1050 | 0 | AMMONIA, UNIONIZED (CALC FR TEMP-PH-NH4) (MG/L) | 0.00051499
475986 | AT THE LEWISBURG INTAKE | DUCK RIVER 181.0 | 1974-09-10 | 1050 | 0 | NITRITE PLUS NITRATE, TOTAL 1 DET. (MG/L AS N) | 0.51
475986 | AT THE LEWISBURG INTAKE | DUCK RIVER 181.0 | 1974-09-10 | 1050 | 0 | PHOSPHORUS, TOTAL (MG/L AS P) | 0.16
475986 | AT THE LEWISBURG INTAKE | DUCK RIVER 181.0 | 1974-09-10 | 1050 | 0 | PHOSPHORUS, DISSOLVED (MG/L AS P) | 0.13
475986 | AT THE LEWISBURG INTAKE | DUCK RIVER 181.0 | 1974-09-10 | 1050 | 0 | CALCIUM, TOTAL (MG/L AS CA) | 43
475986 | AT THE LEWISBURG INTAKE | DUCK RIVER 181.0 | 1974-09-10 | 1050 | 0 | MAGNESIUM, TOTAL (MG/L AS MG) | 3.6
475986 | AT THE LEWISBURG INTAKE | DUCK RIVER 181.0 | 1974-09-10 | 1050 | 0 | SODIUM, TOTAL (MG/L AS NA) | 1.7
475986 | AT THE LEWISBURG INTAKE | DUCK RIVER 181.0 | 1974-09-10 | 1050 | 0 | POTASSIUM, TOTAL MG/L AS K) | 2.2
475986 | AT THE LEWISBURG INTAKE | DUCK RIVER 181.0 | 1974-09-10 | 1050 | 0 | CHLORIDE,TOTAL IN WATER MG/L | 3
475986 | AT THE LEWISBURG INTAKE | DUCK RIVER 181.0 | 1974-09-10 | 1050 | 0 | SULFATE, TOTAL (MG/L AS SO4) | 9
475986 | AT THE LEWISBURG INTAKE | DUCK RIVER 181.0 | 1974-09-10 | 1050 | 0 | FLUORIDE, TOTAL (MG/L AS F) | 0.09
475986 | AT THE LEWISBURG INTAKE | DUCK RIVER 181.0 | 1974-09-10 | 1050 | 0 | SILICA, TOTAL (MG/L AS SI02) | 6.3
475986 | AT THE LEWISBURG INTAKE | DUCK RIVER 181.0 | 1974-09-10 | 1050 | 0 | IRON, TOTAL (UG/L AS FE) | 1400
475986 | AT THE LEWISBURG INTAKE | DUCK RIVER 181.0 | 1974-09-10 | 1050 | 0 | IRON, DISSOLVED (UG/L AS FE) | 110
475986 | AT THE LEWISBURG INTAKE | DUCK RIVER 181.0 | 1974-09-10 | 1050 | 0 | IRON, FERROUS (UG/L AS FE) | 60
475986 | AT THE LEWISBURG INTAKE | DUCK RIVER 181.0 | 1974-09-10 | 1050 | 0 | MANGANESE, TOTAL (UG/L AS MN) | 60
475986 | AT THE LEWISBURG INTAKE | DUCK RIVER 181.0 | 1974-09-10 | 1050 | 0 | MANGANESE, DISSOLVED (UG/L AS MN) | 10
475986 | AT THE LEWISBURG INTAKE | DUCK RIVER 181.0 | 1974-09-10 | 1050 | 0 | COLIFORM,TOT,MEMBRANE FILTER,IMMED.M-ENDO MED,35C | 160
475986 | AT THE LEWISBURG INTAKE | DUCK RIVER 181.0 | 1974-09-10 | 1050 | 0 | FECAL COLIFORM,MEMBR FILTER,M-FC BROTH,44.5 C | 160
475986 | AT THE LEWISBURG INTAKE | DUCK RIVER 181.0 | 1974-09-10 | 1050 | 0 | HARDNESS, CA MG CALCULATED (MG/L AS CACO3) | 120
475986 | AT THE LEWISBURG INTAKE | DUCK RIVER 181.0 | 1974-09-10 | 1050 | 0 | RESIDUE,TOTAL FILTRABLE (DRIED AT 180C),MG/L | 150
475986 | AT THE LEWISBURG INTAKE | DUCK RIVER 181.0 | 1974-12-11 | 1030 | 0 | X-SEC. LOC., HORIZ (% FROM R BANK LOOK UPSTR.) | 5
475986 | AT THE LEWISBURG INTAKE | DUCK RIVER 181.0 | 1974-12-11 | 1030 | 0 | TEMPERATURE, WATER (DEGREES CENTIGRADE) | 7
475986 | AT THE LEWISBURG INTAKE | DUCK RIVER 181.0 | 1974-12-11 | 1030 | 0 | FLOW, STREAM, INSTANTANEOUS CFS | 1640
475986 | AT THE LEWISBURG INTAKE | DUCK RIVER 181.0 | 1974-12-11 | 1030 | 0 | TURBIDITY, (JACKSON CANDLE UNITS) | 16
475986 | AT THE LEWISBURG INTAKE | DUCK RIVER 181.0 | 1974-12-11 | 1030 | 0 | COLOR (PLATINUM-COBALT UNITS) | 15
475986 | AT THE LEWISBURG INTAKE | DUCK RIVER 181.0 | 1974-12-11 | 1030 | 0 | COLOR,APPARENT(UNFILTERED SAMPLE) PLAT-COB UNITS | 35
475986 | AT THE LEWISBURG INTAKE | DUCK RIVER 181.0 | 1974-12-11 | 1030 | 0 | SPECIFIC CONDUCTANCE (UMHOS/CM @ 25C) | 300
475986 | AT THE LEWISBURG INTAKE | DUCK RIVER 181.0 | 1974-12-11 | 1030 | 0 | OXYGEN, DISSOLVED MG/L | 11.3
475986 | AT THE LEWISBURG INTAKE | DUCK RIVER 181.0 | 1974-12-11 | 1030 | 0 | OXYGEN, DISSOLVED, PERCENT OF SATURATION % | 92.6269
475986 | AT THE LEWISBURG INTAKE | DUCK RIVER 181.0 | 1974-12-11 | 1030 | 0 | BOD, 5 DAY, 20 DEG C MG/L | 1
475986 | AT THE LEWISBURG INTAKE | DUCK RIVER 181.0 | 1974-12-11 | 1030 | 0 | COD, .025N K2CR2O7 MG/L | 9
475986 | AT THE LEWISBURG INTAKE | DUCK RIVER 181.0 | 1974-12-11 | 1030 | 0 | PH (STANDARD UNITS) | 7.2
475986 | AT THE LEWISBURG INTAKE | DUCK RIVER 181.0 | 1974-12-11 | 1030 | 0 | ALKALINITY, TOTAL (MG/L AS CACO3) | 120
475986 | AT THE LEWISBURG INTAKE | DUCK RIVER 181.0 | 1974-12-11 | 1030 | 0 | ALKALINITY, PHENOLPHTHALEIN (MG/L) | 0
475986 | AT THE LEWISBURG INTAKE | DUCK RIVER 181.0 | 1974-12-11 | 1030 | 0 | RESIDUE, TOTAL NONFILTRABLE (MG/L) | 10
475986 | AT THE LEWISBURG INTAKE | DUCK RIVER 181.0 | 1974-12-11 | 1030 | 0 | NITROGEN, ORGANIC, TOTAL (MG/L AS N) | 0.25
475986 | AT THE LEWISBURG INTAKE | DUCK RIVER 181.0 | 1974-12-11 | 1030 | 0 | NITROGEN, AMMONIA, TOTAL (MG/L AS N) | 0.06
475986 | AT THE LEWISBURG INTAKE | DUCK RIVER 181.0 | 1974-12-11 | 1030 | 0 | AMMONIA, UNIONZED (MG/L AS N) | 0.00013897
475986 | AT THE LEWISBURG INTAKE | DUCK RIVER 181.0 | 1974-12-11 | 1030 | 0 | AMMONIA, UNIONIZED (CALC FR TEMP-PH-NH4) (MG/L) | 0.00016898
475986 | AT THE LEWISBURG INTAKE | DUCK RIVER 181.0 | 1974-12-11 | 1030 | 0 | NITRITE PLUS NITRATE, TOTAL 1 DET. (MG/L AS N) | 0.74
475986 | AT THE LEWISBURG INTAKE | DUCK RIVER 181.0 | 1974-12-11 | 1030 | 0 | PHOSPHORUS, TOTAL (MG/L AS P) | 0.1
475986 | AT THE LEWISBURG INTAKE | DUCK RIVER 181.0 | 1974-12-11 | 1030 | 0 | PHOSPHORUS, DISSOLVED (MG/L AS P) | 0.1
475986 | AT THE LEWISBURG INTAKE | DUCK RIVER 181.0 | 1974-12-11 | 1030 | 0 | CALCIUM, TOTAL (MG/L AS CA) | 52
475986 | AT THE LEWISBURG INTAKE | DUCK RIVER 181.0 | 1974-12-11 | 1030 | 0 | MAGNESIUM, TOTAL (MG/L AS MG) | 4.2
475986 | AT THE LEWISBURG INTAKE | DUCK RIVER 181.0 | 1974-12-11 | 1030 | 0 | SODIUM, TOTAL (MG/L AS NA) | 2
475986 | AT THE LEWISBURG INTAKE | DUCK RIVER 181.0 | 1974-12-11 | 1030 | 0 | POTASSIUM, TOTAL MG/L AS K) | 1.5
475986 | AT THE LEWISBURG INTAKE | DUCK RIVER 181.0 | 1974-12-11 | 1030 | 0 | CHLORIDE,TOTAL IN WATER MG/L | 4
475986 | AT THE LEWISBURG INTAKE | DUCK RIVER 181.0 | 1974-12-11 | 1030 | 0 | SULFATE, TOTAL (MG/L AS SO4) | 9
475986 | AT THE LEWISBURG INTAKE | DUCK RIVER 181.0 | 1974-12-11 | 1030 | 0 | FLUORIDE, TOTAL (MG/L AS F) | 0.07
475986 | AT THE LEWISBURG INTAKE | DUCK RIVER 181.0 | 1974-12-11 | 1030 | 0 | SILICA, TOTAL (MG/L AS SI02) | 6.9
475986 | AT THE LEWISBURG INTAKE | DUCK RIVER 181.0 | 1974-12-11 | 1030 | 0 | IRON, TOTAL (UG/L AS FE) | 840
475986 | AT THE LEWISBURG INTAKE | DUCK RIVER 181.0 | 1974-12-11 | 1030 | 0 | IRON, DISSOLVED (UG/L AS FE) | 90
475986 | AT THE LEWISBURG INTAKE | DUCK RIVER 181.0 | 1974-12-11 | 1030 | 0 | IRON, FERROUS (UG/L AS FE) | 70
475986 | AT THE LEWISBURG INTAKE | DUCK RIVER 181.0 | 1974-12-11 | 1030 | 0 | MANGANESE, TOTAL (UG/L AS MN) | 40
475986 | AT THE LEWISBURG INTAKE | DUCK RIVER 181.0 | 1974-12-11 | 1030 | 0 | MANGANESE, DISSOLVED (UG/L AS MN) | 10
475986 | AT THE LEWISBURG INTAKE | DUCK RIVER 181.0 | 1974-12-11 | 1030 | 0 | COLIFORM,TOT,MEMBRANE FILTER,IMMED.M-ENDO MED,35C | 450
475986 | AT THE LEWISBURG INTAKE | DUCK RIVER 181.0 | 1974-12-11 | 1030 | 0 | FECAL COLIFORM,MEMBR FILTER,M-FC BROTH,44.5 C | 500
475986 | AT THE LEWISBURG INTAKE | DUCK RIVER 181.0 | 1974-12-11 | 1030 | 0 | HARDNESS, CA MG CALCULATED (MG/L AS CACO3) | 150
475986 | AT THE LEWISBURG INTAKE | DUCK RIVER 181.0 | 1974-12-11 | 1030 | 0 | RESIDUE,TOTAL FILTRABLE (DRIED AT 180C),MG/L | 160
475986 | AT THE LEWISBURG INTAKE | DUCK RIVER 181.0 | 1980-01-09 | 1130 | 0 | TEMPERATURE, WATER (DEGREES CENTIGRADE) | 7
475986 | AT THE LEWISBURG INTAKE | DUCK RIVER 181.0 | 1980-01-09 | 1130 | 0 | TURBIDITY, (JACKSON CANDLE UNITS) | 22
475986 | AT THE LEWISBURG INTAKE | DUCK RIVER 181.0 | 1980-01-09 | 1130 | 0 | COLOR (PLATINUM-COBALT UNITS) | 17
475986 | AT THE LEWISBURG INTAKE | DUCK RIVER 181.0 | 1980-01-09 | 1130 | 0 | COLOR,APPARENT(UNFILTERED SAMPLE) PLAT-COB UNITS | 60
475986 | AT THE LEWISBURG INTAKE | DUCK RIVER 181.0 | 1980-01-09 | 1130 | 0 | BOD, 5 DAY, 20 DEG C MG/L | 2.3
475986 | AT THE LEWISBURG INTAKE | DUCK RIVER 181.0 | 1980-01-09 | 1130 | 0 | COD, .025N K2CR2O7 MG/L | 9
475986 | AT THE LEWISBURG INTAKE | DUCK RIVER 181.0 | 1980-01-09 | 1130 | 0 | PH (STANDARD UNITS) | 7.4
475986 | AT THE LEWISBURG INTAKE | DUCK RIVER 181.0 | 1980-01-09 | 1130 | 0 | ALKALINITY, TOTAL (MG/L AS CACO3) | 130
475986 | AT THE LEWISBURG INTAKE | DUCK RIVER 181.0 | 1980-01-09 | 1130 | 0 | ALKALINITY, PHENOLPHTHALEIN (MG/L) | 0
475986 | AT THE LEWISBURG INTAKE | DUCK RIVER 181.0 | 1980-01-09 | 1130 | 0 | RESIDUE, TOTAL NONFILTRABLE (MG/L) | 21
475986 | AT THE LEWISBURG INTAKE | DUCK RIVER 181.0 | 1980-01-09 | 1130 | 0 | NITROGEN, ORGANIC, TOTAL (MG/L AS N) | 0.39
475986 | AT THE LEWISBURG INTAKE | DUCK RIVER 181.0 | 1980-01-09 | 1130 | 0 | NITROGEN, AMMONIA, TOTAL (MG/L AS N) | 0.05
475986 | AT THE LEWISBURG INTAKE | DUCK RIVER 181.0 | 1980-01-09 | 1130 | 0 | AMMONIA, UNIONZED (MG/L AS N) | 0.0001833
475986 | AT THE LEWISBURG INTAKE | DUCK RIVER 181.0 | 1980-01-09 | 1130 | 0 | AMMONIA, UNIONIZED (CALC FR TEMP-PH-NH4) (MG/L) | 0.00022287
475986 | AT THE LEWISBURG INTAKE | DUCK RIVER 181.0 | 1980-01-09 | 1130 | 0 | NITROGEN, KJELDAHL, TOTAL, (MG/L AS N) | 0.44
475986 | AT THE LEWISBURG INTAKE | DUCK RIVER 181.0 | 1980-01-09 | 1130 | 0 | NITRITE PLUS NITRATE, TOTAL 1 DET. (MG/L AS N) | 0.81
475986 | AT THE LEWISBURG INTAKE | DUCK RIVER 181.0 | 1980-01-09 | 1130 | 0 | PHOSPHORUS, TOTAL (MG/L AS P) | 0.16
475986 | AT THE LEWISBURG INTAKE | DUCK RIVER 181.0 | 1980-01-09 | 1130 | 0 | PHOSPHORUS, DISSOLVED (MG/L AS P) | 0.09
475986 | AT THE LEWISBURG INTAKE | DUCK RIVER 181.0 | 1980-01-09 | 1130 | 0 | CARBON, TOTAL ORGANIC (MG/L AS C) | 3.8
475986 | AT THE LEWISBURG INTAKE | DUCK RIVER 181.0 | 1980-01-09 | 1130 | 0 | CALCIUM, TOTAL (MG/L AS CA) | 50
475986 | AT THE LEWISBURG INTAKE | DUCK RIVER 181.0 | 1980-01-09 | 1130 | 0 | MAGNESIUM, TOTAL (MG/L AS MG) | 4.3
475986 | AT THE LEWISBURG INTAKE | DUCK RIVER 181.0 | 1980-01-09 | 1130 | 0 | SODIUM, TOTAL (MG/L AS NA) | 1.5
475986 | AT THE LEWISBURG INTAKE | DUCK RIVER 181.0 | 1980-01-09 | 1130 | 0 | CHLORIDE,TOTAL IN WATER MG/L | 4
475986 | AT THE LEWISBURG INTAKE | DUCK RIVER 181.0 | 1980-01-09 | 1130 | 0 | SULFATE, TOTAL (MG/L AS SO4) | 16
475986 | AT THE LEWISBURG INTAKE | DUCK RIVER 181.0 | 1980-01-09 | 1130 | 0 | SILICA, DISSOLVED (MG/L AS SI02) | 6.2
475986 | AT THE LEWISBURG INTAKE | DUCK RIVER 181.0 | 1980-01-09 | 1130 | 0 | IRON, TOTAL (UG/L AS FE) | 830
475986 | AT THE LEWISBURG INTAKE | DUCK RIVER 181.0 | 1980-01-09 | 1130 | 0 | IRON, DISSOLVED (UG/L AS FE) | 50
475986 | AT THE LEWISBURG INTAKE | DUCK RIVER 181.0 | 1980-01-09 | 1130 | 0 | MANGANESE, TOTAL (UG/L AS MN) | 50
475986 | AT THE LEWISBURG INTAKE | DUCK RIVER 181.0 | 1980-01-09 | 1130 | 0 | MANGANESE, DISSOLVED (UG/L AS MN) | 10
475986 | AT THE LEWISBURG INTAKE | DUCK RIVER 181.0 | 1980-01-09 | 1130 | 0 | CHLOROPHYLL-A UG/L SPECTROPHOTOMETRIC ACID. METH. | 0.0844
475986 | AT THE LEWISBURG INTAKE | DUCK RIVER 181.0 | 1980-01-09 | 1130 | 0 | CHLOROPHYLL-B UG/L TRICHROMATIC UNCORRECTED | 2.403
475986 | AT THE LEWISBURG INTAKE | DUCK RIVER 181.0 | 1980-01-09 | 1130 | 0 | CHLOROPHYLL-C UG/L TRICHROMATIC UNCORRECTED | 0.6742
475986 | AT THE LEWISBURG INTAKE | DUCK RIVER 181.0 | 1980-01-09 | 1130 | 0 | PHEOPHYTIN-A UG/L SPECTROPHOTOMETRIC ACID. METH. | 0.2403
475986 | AT THE LEWISBURG INTAKE | DUCK RIVER 181.0 | 1980-01-09 | 1130 | 0 | HARDNESS, CA MG CALCULATED (MG/L AS CACO3) | 140
475986 | AT THE LEWISBURG INTAKE | DUCK RIVER 181.0 | 1980-01-09 | 1130 | 0 | RESIDUE,TOTAL FILTRABLE (DRIED AT 180C),MG/L | 170
475986 | AT THE LEWISBURG INTAKE | DUCK RIVER 181.0 | 1980-01-22 | 920 | 0 | TEMPERATURE, WATER (DEGREES CENTIGRADE) | 8.3
475986 | AT THE LEWISBURG INTAKE | DUCK RIVER 181.0 | 1980-01-22 | 920 | 0 | TURBIDITY, (JACKSON CANDLE UNITS) | 7.4
475986 | AT THE LEWISBURG INTAKE | DUCK RIVER 181.0 | 1980-01-22 | 920 | 0 | COLOR (PLATINUM-COBALT UNITS) | 4
475986 | AT THE LEWISBURG INTAKE | DUCK RIVER 181.0 | 1980-01-22 | 920 | 0 | COLOR,APPARENT(UNFILTERED SAMPLE) PLAT-COB UNITS | 18
475986 | AT THE LEWISBURG INTAKE | DUCK RIVER 181.0 | 1980-01-22 | 920 | 0 | OXYGEN, DISSOLVED MG/L | 11.1
475986 | AT THE LEWISBURG INTAKE | DUCK RIVER 181.0 | 1980-01-22 | 920 | 0 | OXYGEN, DISSOLVED, PERCENT OF SATURATION % | 93.2803
475986 | AT THE LEWISBURG INTAKE | DUCK RIVER 181.0 | 1980-01-22 | 920 | 0 | BOD, 5 DAY, 20 DEG C MG/L | 1
475986 | AT THE LEWISBURG INTAKE | DUCK RIVER 181.0 | 1980-01-22 | 920 | 0 | COD, .025N K2CR2O7 MG/L | 4
475986 | AT THE LEWISBURG INTAKE | DUCK RIVER 181.0 | 1980-01-22 | 920 | 0 | PH (STANDARD UNITS) | 7.6
475986 | AT THE LEWISBURG INTAKE | DUCK RIVER 181.0 | 1980-01-22 | 920 | 0 | ALKALINITY, TOTAL (MG/L AS CACO3) | 130
475986 | AT THE LEWISBURG INTAKE | DUCK RIVER 181.0 | 1980-01-22 | 920 | 0 | ALKALINITY, PHENOLPHTHALEIN (MG/L) | 0
475986 | AT THE LEWISBURG INTAKE | DUCK RIVER 181.0 | 1980-01-22 | 920 | 0 | RESIDUE, TOTAL NONFILTRABLE (MG/L) | 16
475986 | AT THE LEWISBURG INTAKE | DUCK RIVER 181.0 | 1980-01-22 | 920 | 0 | NITROGEN, ORGANIC, TOTAL (MG/L AS N) | 0.07
475986 | AT THE LEWISBURG INTAKE | DUCK RIVER 181.0 | 1980-01-22 | 920 | 0 | NITROGEN, AMMONIA, TOTAL (MG/L AS N) | 0.07
475986 | AT THE LEWISBURG INTAKE | DUCK RIVER 181.0 | 1980-01-22 | 920 | 0 | AMMONIA, UNIONZED (MG/L AS N) | 0.00044986
475986 | AT THE LEWISBURG INTAKE | DUCK RIVER 181.0 | 1980-01-22 | 920 | 0 | AMMONIA, UNIONIZED (CALC FR TEMP-PH-NH4) (MG/L) | 0.00054698
475986 | AT THE LEWISBURG INTAKE | DUCK RIVER 181.0 | 1980-01-22 | 920 | 0 | NITROGEN, KJELDAHL, TOTAL, (MG/L AS N) | 0.14
475986 | AT THE LEWISBURG INTAKE | DUCK RIVER 181.0 | 1980-01-22 | 920 | 0 | NITRITE PLUS NITRATE, TOTAL 1 DET. (MG/L AS N) | 0.88
475986 | AT THE LEWISBURG INTAKE | DUCK RIVER 181.0 | 1980-01-22 | 920 | 0 | PHOSPHORUS, TOTAL (MG/L AS P) | 0.07
475986 | AT THE LEWISBURG INTAKE | DUCK RIVER 181.0 | 1980-01-22 | 920 | 0 | PHOSPHORUS, DISSOLVED (MG/L AS P) | 0.03
475986 | AT THE LEWISBURG INTAKE | DUCK RIVER 181.0 | 1980-01-22 | 920 | 0 | CARBON, TOTAL ORGANIC (MG/L AS C) | 2.5
475986 | AT THE LEWISBURG INTAKE | DUCK RIVER 181.0 | 1980-01-22 | 920 | 0 | CALCIUM, TOTAL (MG/L AS CA) | 43
475986 | AT THE LEWISBURG INTAKE | DUCK RIVER 181.0 | 1980-01-22 | 920 | 0 | MAGNESIUM, TOTAL (MG/L AS MG) | 3.8
475986 | AT THE LEWISBURG INTAKE | DUCK RIVER 181.0 | 1980-01-22 | 920 | 0 | SODIUM, TOTAL (MG/L AS NA) | 1.5
475986 | AT THE LEWISBURG INTAKE | DUCK RIVER 181.0 | 1980-01-22 | 920 | 0 | CHLORIDE,TOTAL IN WATER MG/L | 3
475986 | AT THE LEWISBURG INTAKE | DUCK RIVER 181.0 | 1980-01-22 | 920 | 0 | SULFATE, TOTAL (MG/L AS SO4) | 11
475986 | AT THE LEWISBURG INTAKE | DUCK RIVER 181.0 | 1980-01-22 | 920 | 0 | SILICA, DISSOLVED (MG/L AS SI02) | 5.5
475986 | AT THE LEWISBURG INTAKE | DUCK RIVER 181.0 | 1980-01-22 | 920 | 0 | IRON, TOTAL (UG/L AS FE) | 380
475986 | AT THE LEWISBURG INTAKE | DUCK RIVER 181.0 | 1980-01-22 | 920 | 0 | IRON, DISSOLVED (UG/L AS FE) | 50
475986 | AT THE LEWISBURG INTAKE | DUCK RIVER 181.0 | 1980-01-22 | 920 | 0 | MANGANESE, TOTAL (UG/L AS MN) | 50
475986 | AT THE LEWISBURG INTAKE | DUCK RIVER 181.0 | 1980-01-22 | 920 | 0 | MANGANESE, DISSOLVED (UG/L AS MN) | 10
475986 | AT THE LEWISBURG INTAKE | DUCK RIVER 181.0 | 1980-01-22 | 920 | 0 | CHLOROPHYLL-A UG/L SPECTROPHOTOMETRIC ACID. METH. | 2.67
475986 | AT THE LEWISBURG INTAKE | DUCK RIVER 181.0 | 1980-01-22 | 920 | 0 | CHLOROPHYLL-B UG/L TRICHROMATIC UNCORRECTED | 0.4449
475986 | AT THE LEWISBURG INTAKE | DUCK RIVER 181.0 | 1980-01-22 | 920 | 0 | CHLOROPHYLL-C UG/L TRICHROMATIC UNCORRECTED | 0.8698
475986 | AT THE LEWISBURG INTAKE | DUCK RIVER 181.0 | 1980-01-22 | 920 | 0 | PHEOPHYTIN-A UG/L SPECTROPHOTOMETRIC ACID. METH. | 0.267
475986 | AT THE LEWISBURG INTAKE | DUCK RIVER 181.0 | 1980-01-22 | 920 | 0 | HARDNESS, CA MG CALCULATED (MG/L AS CACO3) | 120
475986 | AT THE LEWISBURG INTAKE | DUCK RIVER 181.0 | 1980-01-22 | 920 | 0 | RESIDUE,TOTAL FILTRABLE (DRIED AT 180C),MG/L | 160
475986 | AT THE LEWISBURG INTAKE | DUCK RIVER 181.0 | 1980-01-22 | 920 | 0 | PHOSPHORUS,IN TOTAL ORTHOPHOSPHATE (MG/L AS P) | 0.06
475986 | AT THE LEWISBURG INTAKE | DUCK RIVER 181.0 | 1980-02-19 | 1000 | 0 | TEMPERATURE, WATER (DEGREES CENTIGRADE) | 6
475986 | AT THE LEWISBURG INTAKE | DUCK RIVER 181.0 | 1980-02-19 | 1000 | 0 | TURBIDITY, (JACKSON CANDLE UNITS) | 6
475986 | AT THE LEWISBURG INTAKE | DUCK RIVER 181.0 | 1980-02-19 | 1000 | 0 | COLOR (PLATINUM-COBALT UNITS) | 4
475986 | AT THE LEWISBURG INTAKE | DUCK RIVER 181.0 | 1980-02-19 | 1000 | 0 | COLOR,APPARENT(UNFILTERED SAMPLE) PLAT-COB UNITS | 20
475986 | AT THE LEWISBURG INTAKE | DUCK RIVER 181.0 | 1980-02-19 | 1000 | 0 | OXYGEN, DISSOLVED MG/L | 12
475986 | AT THE LEWISBURG INTAKE | DUCK RIVER 181.0 | 1980-02-19 | 1000 | 0 | OXYGEN, DISSOLVED, PERCENT OF SATURATION % | 96.0043
475986 | AT THE LEWISBURG INTAKE | DUCK RIVER 181.0 | 1980-02-19 | 1000 | 0 | BOD, 5 DAY, 20 DEG C MG/L | 1.5
475986 | AT THE LEWISBURG INTAKE | DUCK RIVER 181.0 | 1980-02-19 | 1000 | 0 | COD, .025N K2CR2O7 MG/L | 2
475986 | AT THE LEWISBURG INTAKE | DUCK RIVER 181.0 | 1980-02-19 | 1000 | 0 | PH (STANDARD UNITS) | 7.9
475986 | AT THE LEWISBURG INTAKE | DUCK RIVER 181.0 | 1980-02-19 | 1000 | 0 | ALKALINITY, TOTAL (MG/L AS CACO3) | 140
475986 | AT THE LEWISBURG INTAKE | DUCK RIVER 181.0 | 1980-02-19 | 1000 | 0 | ALKALINITY, PHENOLPHTHALEIN (MG/L) | 0
475986 | AT THE LEWISBURG INTAKE | DUCK RIVER 181.0 | 1980-02-19 | 1000 | 0 | RESIDUE, TOTAL NONFILTRABLE (MG/L) | 10
475986 | AT THE LEWISBURG INTAKE | DUCK RIVER 181.0 | 1980-02-19 | 1000 | 0 | NITROGEN, ORGANIC, TOTAL (MG/L AS N) | 0.22
475986 | AT THE LEWISBURG INTAKE | DUCK RIVER 181.0 | 1980-02-19 | 1000 | 0 | NITROGEN, AMMONIA, TOTAL (MG/L AS N) | 0.03
475986 | AT THE LEWISBURG INTAKE | DUCK RIVER 181.0 | 1980-02-19 | 1000 | 0 | AMMONIA, UNIONZED (MG/L AS N) | 0.00031868
475986 | AT THE LEWISBURG INTAKE | DUCK RIVER 181.0 | 1980-02-19 | 1000 | 0 | AMMONIA, UNIONIZED (CALC FR TEMP-PH-NH4) (MG/L) | 0.00038749
475986 | AT THE LEWISBURG INTAKE | DUCK RIVER 181.0 | 1980-02-19 | 1000 | 0 | NITROGEN, KJELDAHL, TOTAL, (MG/L AS N) | 0.25
475986 | AT THE LEWISBURG INTAKE | DUCK RIVER 181.0 | 1980-02-19 | 1000 | 0 | NITRITE PLUS NITRATE, TOTAL 1 DET. (MG/L AS N) | 1.1
475986 | AT THE LEWISBURG INTAKE | DUCK RIVER 181.0 | 1980-02-19 | 1000 | 0 | PHOSPHORUS, TOTAL (MG/L AS P) | 0.08
475986 | AT THE LEWISBURG INTAKE | DUCK RIVER 181.0 | 1980-02-19 | 1000 | 0 | PHOSPHORUS, DISSOLVED (MG/L AS P) | 0.05
475986 | AT THE LEWISBURG INTAKE | DUCK RIVER 181.0 | 1980-02-19 | 1000 | 0 | CARBON, TOTAL ORGANIC (MG/L AS C) | 2.7
475986 | AT THE LEWISBURG INTAKE | DUCK RIVER 181.0 | 1980-02-19 | 1000 | 0 | CALCIUM, TOTAL (MG/L AS CA) | 61
475986 | AT THE LEWISBURG INTAKE | DUCK RIVER 181.0 | 1980-02-19 | 1000 | 0 | MAGNESIUM, TOTAL (MG/L AS MG) | 4
475986 | AT THE LEWISBURG INTAKE | DUCK RIVER 181.0 | 1980-02-19 | 1000 | 0 | SODIUM, TOTAL (MG/L AS NA) | 2.1
475986 | AT THE LEWISBURG INTAKE | DUCK RIVER 181.0 | 1980-02-19 | 1000 | 0 | CHLORIDE,TOTAL IN WATER MG/L | 4
475986 | AT THE LEWISBURG INTAKE | DUCK RIVER 181.0 | 1980-02-19 | 1000 | 0 | SULFATE, TOTAL (MG/L AS SO4) | 12
475986 | AT THE LEWISBURG INTAKE | DUCK RIVER 181.0 | 1980-02-19 | 1000 | 0 | SILICA, DISSOLVED (MG/L AS SI02) | 6.6
475986 | AT THE LEWISBURG INTAKE | DUCK RIVER 181.0 | 1980-02-19 | 1000 | 0 | IRON, TOTAL (UG/L AS FE) | 440
475986 | AT THE LEWISBURG INTAKE | DUCK RIVER 181.0 | 1980-02-19 | 1000 | 0 | IRON, DISSOLVED (UG/L AS FE) | 80
475986 | AT THE LEWISBURG INTAKE | DUCK RIVER 181.0 | 1980-02-19 | 1000 | 0 | MANGANESE, TOTAL (UG/L AS MN) | 50
475986 | AT THE LEWISBURG INTAKE | DUCK RIVER 181.0 | 1980-02-19 | 1000 | 0 | MANGANESE, DISSOLVED (UG/L AS MN) | 40
475986 | AT THE LEWISBURG INTAKE | DUCK RIVER 181.0 | 1980-02-19 | 1000 | 0 | COLIFORM,TOT,MEMBRANE FILTER,IMMED.M-ENDO MED,35C | 800
475986 | AT THE LEWISBURG INTAKE | DUCK RIVER 181.0 | 1980-02-19 | 1000 | 0 | FECAL COLIFORM,MEMBR FILTER,M-FC BROTH,44.5 C | 170
475986 | AT THE LEWISBURG INTAKE | DUCK RIVER 181.0 | 1980-02-19 | 1000 | 0 | CHLOROPHYLL-A UG/L SPECTROPHOTOMETRIC ACID. METH. | 4.539
475986 | AT THE LEWISBURG INTAKE | DUCK RIVER 181.0 | 1980-02-19 | 1000 | 0 | CHLOROPHYLL-B UG/L TRICHROMATIC UNCORRECTED | 1.42
475986 | AT THE LEWISBURG INTAKE | DUCK RIVER 181.0 | 1980-02-19 | 1000 | 0 | CHLOROPHYLL-C UG/L TRICHROMATIC UNCORRECTED | 2.437
475986 | AT THE LEWISBURG INTAKE | DUCK RIVER 181.0 | 1980-02-19 | 1000 | 0 | PHEOPHYTIN-A UG/L SPECTROPHOTOMETRIC ACID. METH. | 0.4539
475986 | AT THE LEWISBURG INTAKE | DUCK RIVER 181.0 | 1980-02-19 | 1000 | 0 | HARDNESS, CA MG CALCULATED (MG/L AS CACO3) | 170
475986 | AT THE LEWISBURG INTAKE | DUCK RIVER 181.0 | 1980-02-19 | 1000 | 0 | RESIDUE,TOTAL FILTRABLE (DRIED AT 180C),MG/L | 190
475986 | AT THE LEWISBURG INTAKE | DUCK RIVER 181.0 | 1980-02-19 | 1000 | 0 | PHOSPHORUS,IN TOTAL ORTHOPHOSPHATE (MG/L AS P) | 0.05
475986 | AT THE LEWISBURG INTAKE | DUCK RIVER 181.0 | 1980-03-04 | 950 | 0 | TEMPERATURE, WATER (DEGREES CENTIGRADE) | 4
475986 | AT THE LEWISBURG INTAKE | DUCK RIVER 181.0 | 1980-03-04 | 950 | 0 | TURBIDITY, (JACKSON CANDLE UNITS) | 2.2
475986 | AT THE LEWISBURG INTAKE | DUCK RIVER 181.0 | 1980-03-04 | 950 | 0 | COLOR (PLATINUM-COBALT UNITS) | 4
475986 | AT THE LEWISBURG INTAKE | DUCK RIVER 181.0 | 1980-03-04 | 950 | 0 | COLOR,APPARENT(UNFILTERED SAMPLE) PLAT-COB UNITS | 14
475986 | AT THE LEWISBURG INTAKE | DUCK RIVER 181.0 | 1980-03-04 | 950 | 0 | SPECIFIC CONDUCTANCE (UMHOS/CM @ 25C) | 38
475986 | AT THE LEWISBURG INTAKE | DUCK RIVER 181.0 | 1980-03-04 | 950 | 0 | OXYGEN, DISSOLVED MG/L | 11
475986 | AT THE LEWISBURG INTAKE | DUCK RIVER 181.0 | 1980-03-04 | 950 | 0 | OXYGEN, DISSOLVED, PERCENT OF SATURATION % | 83.9731
475986 | AT THE LEWISBURG INTAKE | DUCK RIVER 181.0 | 1980-03-04 | 950 | 0 | BOD, 5 DAY, 20 DEG C MG/L | 1.5
475986 | AT THE LEWISBURG INTAKE | DUCK RIVER 181.0 | 1980-03-04 | 950 | 0 | COD, .025N K2CR2O7 MG/L | 4
475986 | AT THE LEWISBURG INTAKE | DUCK RIVER 181.0 | 1980-03-04 | 950 | 0 | PH (STANDARD UNITS) | 8.2
475986 | AT THE LEWISBURG INTAKE | DUCK RIVER 181.0 | 1980-03-04 | 950 | 0 | ALKALINITY, TOTAL (MG/L AS CACO3) | 140
475986 | AT THE LEWISBURG INTAKE | DUCK RIVER 181.0 | 1980-03-04 | 950 | 0 | ALKALINITY, PHENOLPHTHALEIN (MG/L) | 0
475986 | AT THE LEWISBURG INTAKE | DUCK RIVER 181.0 | 1980-03-04 | 950 | 0 | RESIDUE, TOTAL NONFILTRABLE (MG/L) | 3
475986 | AT THE LEWISBURG INTAKE | DUCK RIVER 181.0 | 1980-03-04 | 950 | 0 | NITROGEN, ORGANIC, TOTAL (MG/L AS N) | 0.13
475986 | AT THE LEWISBURG INTAKE | DUCK RIVER 181.0 | 1980-03-04 | 950 | 0 | NITROGEN, AMMONIA, TOTAL (MG/L AS N) | 0.01
475986 | AT THE LEWISBURG INTAKE | DUCK RIVER 181.0 | 1980-03-04 | 950 | 0 | AMMONIA, UNIONZED (MG/L AS N) | 0.00017885
475986 | AT THE LEWISBURG INTAKE | DUCK RIVER 181.0 | 1980-03-04 | 950 | 0 | AMMONIA, UNIONIZED (CALC FR TEMP-PH-NH4) (MG/L) | 0.00021746
475986 | AT THE LEWISBURG INTAKE | DUCK RIVER 181.0 | 1980-03-04 | 950 | 0 | NITROGEN, KJELDAHL, TOTAL, (MG/L AS N) | 0.14
475986 | AT THE LEWISBURG INTAKE | DUCK RIVER 181.0 | 1980-03-04 | 950 | 0 | NITRITE PLUS NITRATE, TOTAL 1 DET. (MG/L AS N) | 0.6
475986 | AT THE LEWISBURG INTAKE | DUCK RIVER 181.0 | 1980-03-04 | 950 | 0 | PHOSPHORUS, TOTAL (MG/L AS P) | 0.04
475986 | AT THE LEWISBURG INTAKE | DUCK RIVER 181.0 | 1980-03-04 | 950 | 0 | PHOSPHORUS, DISSOLVED (MG/L AS P) | 0.02
475986 | AT THE LEWISBURG INTAKE | DUCK RIVER 181.0 | 1980-03-04 | 950 | 0 | CARBON, TOTAL ORGANIC (MG/L AS C) | 2.4
475986 | AT THE LEWISBURG INTAKE | DUCK RIVER 181.0 | 1980-03-04 | 950 | 0 | CALCIUM, TOTAL (MG/L AS CA) | 46
475986 | AT THE LEWISBURG INTAKE | DUCK RIVER 181.0 | 1980-03-04 | 950 | 0 | MAGNESIUM, TOTAL (MG/L AS MG) | 4.5
475986 | AT THE LEWISBURG INTAKE | DUCK RIVER 181.0 | 1980-03-04 | 950 | 0 | SODIUM, TOTAL (MG/L AS NA) | 1.7
475986 | AT THE LEWISBURG INTAKE | DUCK RIVER 181.0 | 1980-03-04 | 950 | 0 | CHLORIDE,TOTAL IN WATER MG/L | 4
475986 | AT THE LEWISBURG INTAKE | DUCK RIVER 181.0 | 1980-03-04 | 950 | 0 | SULFATE, TOTAL (MG/L AS SO4) | 12
475986 | AT THE LEWISBURG INTAKE | DUCK RIVER 181.0 | 1980-03-04 | 950 | 0 | SILICA, DISSOLVED (MG/L AS SI02) | 1.6
475986 | AT THE LEWISBURG INTAKE | DUCK RIVER 181.0 | 1980-03-04 | 950 | 0 | IRON, TOTAL (UG/L AS FE) | 70
475986 | AT THE LEWISBURG INTAKE | DUCK RIVER 181.0 | 1980-03-04 | 950 | 0 | IRON, DISSOLVED (UG/L AS FE) | 50
475986 | AT THE LEWISBURG INTAKE | DUCK RIVER 181.0 | 1980-03-04 | 950 | 0 | MANGANESE, TOTAL (UG/L AS MN) | 20
475986 | AT THE LEWISBURG INTAKE | DUCK RIVER 181.0 | 1980-03-04 | 950 | 0 | MANGANESE, DISSOLVED (UG/L AS MN) | 10
475986 | AT THE LEWISBURG INTAKE | DUCK RIVER 181.0 | 1980-03-04 | 950 | 0 | COLIFORM,TOT,MEMBRANE FILTER,IMMED.M-ENDO MED,35C | 400
475986 | AT THE LEWISBURG INTAKE | DUCK RIVER 181.0 | 1980-03-04 | 950 | 0 | FECAL COLIFORM,MEMBR FILTER,M-FC BROTH,44.5 C | 10
475986 | AT THE LEWISBURG INTAKE | DUCK RIVER 181.0 | 1980-03-04 | 950 | 0 | CHLOROPHYLL-A UG/L SPECTROPHOTOMETRIC ACID. METH. | 1.068
475986 | AT THE LEWISBURG INTAKE | DUCK RIVER 181.0 | 1980-03-04 | 950 | 0 | CHLOROPHYLL-B UG/L TRICHROMATIC UNCORRECTED | 0.067
475986 | AT THE LEWISBURG INTAKE | DUCK RIVER 181.0 | 1980-03-04 | 950 | 0 | CHLOROPHYLL-C UG/L TRICHROMATIC UNCORRECTED | 0.2048
475986 | AT THE LEWISBURG INTAKE | DUCK RIVER 181.0 | 1980-03-04 | 950 | 0 | PHEOPHYTIN-A UG/L SPECTROPHOTOMETRIC ACID. METH. | 0.1068
475986 | AT THE LEWISBURG INTAKE | DUCK RIVER 181.0 | 1980-03-04 | 950 | 0 | HARDNESS, CA MG CALCULATED (MG/L AS CACO3) | 130
475986 | AT THE LEWISBURG INTAKE | DUCK RIVER 181.0 | 1980-03-04 | 950 | 0 | RESIDUE,TOTAL FILTRABLE (DRIED AT 180C),MG/L | 170
475986 | AT THE LEWISBURG INTAKE | DUCK RIVER 181.0 | 1980-03-04 | 950 | 0 | PHOSPHORUS,IN TOTAL ORTHOPHOSPHATE (MG/L AS P) | 0.02
475986 | AT THE LEWISBURG INTAKE | DUCK RIVER 181.0 | 1980-03-25 | 1230 | 0 | TURBIDITY, (JACKSON CANDLE UNITS) | 32
475986 | AT THE LEWISBURG INTAKE | DUCK RIVER 181.0 | 1980-03-25 | 1230 | 0 | COLOR (PLATINUM-COBALT UNITS) | 23
475986 | AT THE LEWISBURG INTAKE | DUCK RIVER 181.0 | 1980-03-25 | 1230 | 0 | COLOR,APPARENT(UNFILTERED SAMPLE) PLAT-COB UNITS | 65
475986 | AT THE LEWISBURG INTAKE | DUCK RIVER 181.0 | 1980-03-25 | 1230 | 0 | OXYGEN, DISSOLVED MG/L | 9.5
475986 | AT THE LEWISBURG INTAKE | DUCK RIVER 181.0 | 1980-03-25 | 1230 | 0 | BOD, 5 DAY, 20 DEG C MG/L | 1.5
475986 | AT THE LEWISBURG INTAKE | DUCK RIVER 181.0 | 1980-03-25 | 1230 | 0 | COD, .025N K2CR2O7 MG/L | 13
475986 | AT THE LEWISBURG INTAKE | DUCK RIVER 181.0 | 1980-03-25 | 1230 | 0 | PH (STANDARD UNITS) | 7.3
475986 | AT THE LEWISBURG INTAKE | DUCK RIVER 181.0 | 1980-03-25 | 1230 | 0 | ALKALINITY, TOTAL (MG/L AS CACO3) | 62
475986 | AT THE LEWISBURG INTAKE | DUCK RIVER 181.0 | 1980-03-25 | 1230 | 0 | ALKALINITY, PHENOLPHTHALEIN (MG/L) | 0
475986 | AT THE LEWISBURG INTAKE | DUCK RIVER 181.0 | 1980-03-25 | 1230 | 0 | RESIDUE, TOTAL NONFILTRABLE (MG/L) | 51
475986 | AT THE LEWISBURG INTAKE | DUCK RIVER 181.0 | 1980-03-25 | 1230 | 0 | NITROGEN, ORGANIC, TOTAL (MG/L AS N) | 0.16
475986 | AT THE LEWISBURG INTAKE | DUCK RIVER 181.0 | 1980-03-25 | 1230 | 0 | NITROGEN, AMMONIA, TOTAL (MG/L AS N) | 0.06
475986 | AT THE LEWISBURG INTAKE | DUCK RIVER 181.0 | 1980-03-25 | 1230 | 0 | NITROGEN, KJELDAHL, TOTAL, (MG/L AS N) | 0.22
475986 | AT THE LEWISBURG INTAKE | DUCK RIVER 181.0 | 1980-03-25 | 1230 | 0 | NITRITE PLUS NITRATE, TOTAL 1 DET. (MG/L AS N) | 0.67
475986 | AT THE LEWISBURG INTAKE | DUCK RIVER 181.0 | 1980-03-25 | 1230 | 0 | PHOSPHORUS, TOTAL (MG/L AS P) | 0.14
475986 | AT THE LEWISBURG INTAKE | DUCK RIVER 181.0 | 1980-03-25 | 1230 | 0 | PHOSPHORUS, DISSOLVED (MG/L AS P) | 0.01
475986 | AT THE LEWISBURG INTAKE | DUCK RIVER 181.0 | 1980-03-25 | 1230 | 0 | CARBON, TOTAL ORGANIC (MG/L AS C) | 5
475986 | AT THE LEWISBURG INTAKE | DUCK RIVER 181.0 | 1980-03-25 | 1230 | 0 | CALCIUM, TOTAL (MG/L AS CA) | 26
475986 | AT THE LEWISBURG INTAKE | DUCK RIVER 181.0 | 1980-03-25 | 1230 | 0 | MAGNESIUM, TOTAL (MG/L AS MG) | 2.5
475986 | AT THE LEWISBURG INTAKE | DUCK RIVER 181.0 | 1980-03-25 | 1230 | 0 | SODIUM, TOTAL (MG/L AS NA) | 1.5
475986 | AT THE LEWISBURG INTAKE | DUCK RIVER 181.0 | 1980-03-25 | 1230 | 0 | CHLORIDE,TOTAL IN WATER MG/L | 2
475986 | AT THE LEWISBURG INTAKE | DUCK RIVER 181.0 | 1980-03-25 | 1230 | 0 | SULFATE, TOTAL (MG/L AS SO4) | 7
475986 | AT THE LEWISBURG INTAKE | DUCK RIVER 181.0 | 1980-03-25 | 1230 | 0 | SILICA, DISSOLVED (MG/L AS SI02) | 4.8
475986 | AT THE LEWISBURG INTAKE | DUCK RIVER 181.0 | 1980-03-25 | 1230 | 0 | IRON, TOTAL (UG/L AS FE) | 1400
475986 | AT THE LEWISBURG INTAKE | DUCK RIVER 181.0 | 1980-03-25 | 1230 | 0 | IRON, DISSOLVED (UG/L AS FE) | 60
475986 | AT THE LEWISBURG INTAKE | DUCK RIVER 181.0 | 1980-03-25 | 1230 | 0 | MANGANESE, TOTAL (UG/L AS MN) | 180
475986 | AT THE LEWISBURG INTAKE | DUCK RIVER 181.0 | 1980-03-25 | 1230 | 0 | MANGANESE, DISSOLVED (UG/L AS MN) | 10
475986 | AT THE LEWISBURG INTAKE | DUCK RIVER 181.0 | 1980-03-25 | 1230 | 0 | CHLOROPHYLL-A UG/L SPECTROPHOTOMETRIC ACID. METH. | 0.1869
475986 | AT THE LEWISBURG INTAKE | DUCK RIVER 181.0 | 1980-03-25 | 1230 | 0 | CHLOROPHYLL-B UG/L TRICHROMATIC UNCORRECTED | 0.4887
475986 | AT THE LEWISBURG INTAKE | DUCK RIVER 181.0 | 1980-03-25 | 1230 | 0 | CHLOROPHYLL-C UG/L TRICHROMATIC UNCORRECTED | 0.1503
475986 | AT THE LEWISBURG INTAKE | DUCK RIVER 181.0 | 1980-03-25 | 1230 | 0 | PHEOPHYTIN-A UG/L SPECTROPHOTOMETRIC ACID. METH. | 0.1869
475986 | AT THE LEWISBURG INTAKE | DUCK RIVER 181.0 | 1980-03-25 | 1230 | 0 | HARDNESS, CA MG CALCULATED (MG/L AS CACO3) | 75
475986 | AT THE LEWISBURG INTAKE | DUCK RIVER 181.0 | 1980-03-25 | 1230 | 0 | RESIDUE,TOTAL FILTRABLE (DRIED AT 180C),MG/L | 110
475986 | AT THE LEWISBURG INTAKE | DUCK RIVER 181.0 | 1980-03-25 | 1230 | 0 | PHOSPHORUS,IN TOTAL ORTHOPHOSPHATE (MG/L AS P) | 0.07
475986 | AT THE LEWISBURG INTAKE | DUCK RIVER 181.0 | 1980-04-01 | 1045 | 0 | TEMPERATURE, WATER (DEGREES CENTIGRADE) | 13
475986 | AT THE LEWISBURG INTAKE | DUCK RIVER 181.0 | 1980-04-01 | 1045 | 0 | SPECIFIC CONDUCTANCE (UMHOS/CM @ 25C) | 270
475986 | AT THE LEWISBURG INTAKE | DUCK RIVER 181.0 | 1980-04-01 | 1045 | 0 | OXYGEN, DISSOLVED MG/L | 10.7
475986 | AT THE LEWISBURG INTAKE | DUCK RIVER 181.0 | 1980-04-01 | 1045 | 0 | OXYGEN, DISSOLVED, PERCENT OF SATURATION % | 100.943
475986 | AT THE LEWISBURG INTAKE | DUCK RIVER 181.0 | 1980-04-01 | 1045 | 0 | BOD, 5 DAY, 20 DEG C MG/L | 1
475986 | AT THE LEWISBURG INTAKE | DUCK RIVER 181.0 | 1980-04-01 | 1045 | 0 | COD, .025N K2CR2O7 MG/L | 12
475986 | AT THE LEWISBURG INTAKE | DUCK RIVER 181.0 | 1980-04-01 | 1045 | 0 | PH (STANDARD UNITS) | 7.1
475986 | AT THE LEWISBURG INTAKE | DUCK RIVER 181.0 | 1980-04-01 | 1045 | 0 | ALKALINITY, TOTAL (MG/L AS CACO3) | 92
475986 | AT THE LEWISBURG INTAKE | DUCK RIVER 181.0 | 1980-04-01 | 1045 | 0 | ALKALINITY, PHENOLPHTHALEIN (MG/L) | 0
475986 | AT THE LEWISBURG INTAKE | DUCK RIVER 181.0 | 1980-04-01 | 1045 | 0 | NITROGEN, ORGANIC, TOTAL (MG/L AS N) | 0.17
475986 | AT THE LEWISBURG INTAKE | DUCK RIVER 181.0 | 1980-04-01 | 1045 | 0 | NITROGEN, AMMONIA, TOTAL (MG/L AS N) | 0.07
475986 | AT THE LEWISBURG INTAKE | DUCK RIVER 181.0 | 1980-04-01 | 1045 | 0 | AMMONIA, UNIONZED (MG/L AS N) | 0.00020601
475986 | AT THE LEWISBURG INTAKE | DUCK RIVER 181.0 | 1980-04-01 | 1045 | 0 | AMMONIA, UNIONIZED (CALC FR TEMP-PH-NH4) (MG/L) | 0.00025048
475986 | AT THE LEWISBURG INTAKE | DUCK RIVER 181.0 | 1980-04-01 | 1045 | 0 | NITROGEN, KJELDAHL, TOTAL, (MG/L AS N) | 0.24
475986 | AT THE LEWISBURG INTAKE | DUCK RIVER 181.0 | 1980-04-01 | 1045 | 0 | NITRITE PLUS NITRATE, TOTAL 1 DET. (MG/L AS N) | 0.86
475986 | AT THE LEWISBURG INTAKE | DUCK RIVER 181.0 | 1980-04-01 | 1045 | 0 | PHOSPHORUS, TOTAL (MG/L AS P) | 0.1
475986 | AT THE LEWISBURG INTAKE | DUCK RIVER 181.0 | 1980-04-01 | 1045 | 0 | PHOSPHORUS, DISSOLVED (MG/L AS P) | 0.05
475986 | AT THE LEWISBURG INTAKE | DUCK RIVER 181.0 | 1980-04-01 | 1045 | 0 | PHOSPHORUS, DISSOLVED ORTHOPHOSPHATE (MG/L AS P) | 0.04
475986 | AT THE LEWISBURG INTAKE | DUCK RIVER 181.0 | 1980-04-01 | 1045 | 0 | CARBON, TOTAL ORGANIC (MG/L AS C) | 2.9
475986 | AT THE LEWISBURG INTAKE | DUCK RIVER 181.0 | 1980-04-01 | 1045 | 0 | CALCIUM, TOTAL (MG/L AS CA) | 40
475986 | AT THE LEWISBURG INTAKE | DUCK RIVER 181.0 | 1980-04-01 | 1045 | 0 | MAGNESIUM, TOTAL (MG/L AS MG) | 3.4
475986 | AT THE LEWISBURG INTAKE | DUCK RIVER 181.0 | 1980-04-01 | 1045 | 0 | SODIUM, TOTAL (MG/L AS NA) | 1.4
475986 | AT THE LEWISBURG INTAKE | DUCK RIVER 181.0 | 1980-04-01 | 1045 | 0 | SILICA, DISSOLVED (MG/L AS SI02) | 5.3
475986 | AT THE LEWISBURG INTAKE | DUCK RIVER 181.0 | 1980-04-01 | 1045 | 0 | IRON, TOTAL (UG/L AS FE) | 500
475986 | AT THE LEWISBURG INTAKE | DUCK RIVER 181.0 | 1980-04-01 | 1045 | 0 | IRON, DISSOLVED (UG/L AS FE) | 50
475986 | AT THE LEWISBURG INTAKE | DUCK RIVER 181.0 | 1980-04-01 | 1045 | 0 | MANGANESE, TOTAL (UG/L AS MN) | 70
475986 | AT THE LEWISBURG INTAKE | DUCK RIVER 181.0 | 1980-04-01 | 1045 | 0 | MANGANESE, DISSOLVED (UG/L AS MN) | 10
475986 | AT THE LEWISBURG INTAKE | DUCK RIVER 181.0 | 1980-04-01 | 1045 | 0 | CHLOROPHYLL-A UG/L SPECTROPHOTOMETRIC ACID. METH. | 0
475986 | AT THE LEWISBURG INTAKE | DUCK RIVER 181.0 | 1980-04-01 | 1045 | 0 | CHLOROPHYLL-B UG/L TRICHROMATIC UNCORRECTED | 1.158
475986 | AT THE LEWISBURG INTAKE | DUCK RIVER 181.0 | 1980-04-01 | 1045 | 0 | CHLOROPHYLL-C UG/L TRICHROMATIC UNCORRECTED | 1.229
475986 | AT THE LEWISBURG INTAKE | DUCK RIVER 181.0 | 1980-04-01 | 1045 | 0 | PHEOPHYTIN-A UG/L SPECTROPHOTOMETRIC ACID. METH. | 0
475986 | AT THE LEWISBURG INTAKE | DUCK RIVER 181.0 | 1980-04-01 | 1045 | 0 | HARDNESS, CA MG CALCULATED (MG/L AS CACO3) | 110
475986 | AT THE LEWISBURG INTAKE | DUCK RIVER 181.0 | 1980-04-15 | 1010 | 0 | TEMPERATURE, WATER (DEGREES CENTIGRADE) | 12.2
475986 | AT THE LEWISBURG INTAKE | DUCK RIVER 181.0 | 1980-04-15 | 1010 | 0 | TURBIDITY, (JACKSON CANDLE UNITS) | 24
475986 | AT THE LEWISBURG INTAKE | DUCK RIVER 181.0 | 1980-04-15 | 1010 | 0 | COLOR (PLATINUM-COBALT UNITS) | 18
475986 | AT THE LEWISBURG INTAKE | DUCK RIVER 181.0 | 1980-04-15 | 1010 | 0 | COLOR,APPARENT(UNFILTERED SAMPLE) PLAT-COB UNITS | 42
475986 | AT THE LEWISBURG INTAKE | DUCK RIVER 181.0 | 1980-04-15 | 1010 | 0 | SPECIFIC CONDUCTANCE (UMHOS/CM @ 25C) | 260
475986 | AT THE LEWISBURG INTAKE | DUCK RIVER 181.0 | 1980-04-15 | 1010 | 0 | OXYGEN, DISSOLVED MG/L | 10.4
475986 | AT THE LEWISBURG INTAKE | DUCK RIVER 181.0 | 1980-04-15 | 1010 | 0 | OXYGEN, DISSOLVED, PERCENT OF SATURATION % | 96.2992
475986 | AT THE LEWISBURG INTAKE | DUCK RIVER 181.0 | 1980-04-15 | 1010 | 0 | BOD, 5 DAY, 20 DEG C MG/L | 2.8
475986 | AT THE LEWISBURG INTAKE | DUCK RIVER 181.0 | 1980-04-15 | 1010 | 0 | COD, .025N K2CR2O7 MG/L | 12
475986 | AT THE LEWISBURG INTAKE | DUCK RIVER 181.0 | 1980-04-15 | 1010 | 0 | PH (STANDARD UNITS) | 7.1
475986 | AT THE LEWISBURG INTAKE | DUCK RIVER 181.0 | 1980-04-15 | 1010 | 0 | ALKALINITY, TOTAL (MG/L AS CACO3) | 110
475986 | AT THE LEWISBURG INTAKE | DUCK RIVER 181.0 | 1980-04-15 | 1010 | 0 | ALKALINITY, PHENOLPHTHALEIN (MG/L) | 0
475986 | AT THE LEWISBURG INTAKE | DUCK RIVER 181.0 | 1980-04-15 | 1010 | 0 | RESIDUE, TOTAL NONFILTRABLE (MG/L) | 35
475986 | AT THE LEWISBURG INTAKE | DUCK RIVER 181.0 | 1980-04-15 | 1010 | 0 | RESIDUE, VOLATILE NONFILTRABLE (MG/L) | 7
475986 | AT THE LEWISBURG INTAKE | DUCK RIVER 181.0 | 1980-04-15 | 1010 | 0 | NITROGEN, ORGANIC, TOTAL (MG/L AS N) | 0.26
475986 | AT THE LEWISBURG INTAKE | DUCK RIVER 181.0 | 1980-04-15 | 1010 | 0 | NITROGEN, AMMONIA, TOTAL (MG/L AS N) | 0.04
475986 | AT THE LEWISBURG INTAKE | DUCK RIVER 181.0 | 1980-04-15 | 1010 | 0 | AMMONIA, UNIONZED (MG/L AS N) | 0.00011071
475986 | AT THE LEWISBURG INTAKE | DUCK RIVER 181.0 | 1980-04-15 | 1010 | 0 | AMMONIA, UNIONIZED (CALC FR TEMP-PH-NH4) (MG/L) | 0.00013461
475986 | AT THE LEWISBURG INTAKE | DUCK RIVER 181.0 | 1980-04-15 | 1010 | 0 | NITROGEN, KJELDAHL, TOTAL, (MG/L AS N) | 0.3
475986 | AT THE LEWISBURG INTAKE | DUCK RIVER 181.0 | 1980-04-15 | 1010 | 0 | NITRITE PLUS NITRATE, TOTAL 1 DET. (MG/L AS N) | 0.76
475986 | AT THE LEWISBURG INTAKE | DUCK RIVER 181.0 | 1980-04-15 | 1010 | 0 | PHOSPHORUS, TOTAL (MG/L AS P) | 0.15
475986 | AT THE LEWISBURG INTAKE | DUCK RIVER 181.0 | 1980-04-15 | 1010 | 0 | PHOSPHORUS, DISSOLVED (MG/L AS P) | 0.01
475986 | AT THE LEWISBURG INTAKE | DUCK RIVER 181.0 | 1980-04-15 | 1010 | 0 | PHOSPHORUS, DISSOLVED ORTHOPHOSPHATE (MG/L AS P) | 0.06
475986 | AT THE LEWISBURG INTAKE | DUCK RIVER 181.0 | 1980-04-15 | 1010 | 0 | CARBON, TOTAL ORGANIC (MG/L AS C) | 5.2
475986 | AT THE LEWISBURG INTAKE | DUCK RIVER 181.0 | 1980-04-15 | 1010 | 0 | CALCIUM, TOTAL (MG/L AS CA) | 44
475986 | AT THE LEWISBURG INTAKE | DUCK RIVER 181.0 | 1980-04-15 | 1010 | 0 | MAGNESIUM, TOTAL (MG/L AS MG) | 3.4
475986 | AT THE LEWISBURG INTAKE | DUCK RIVER 181.0 | 1980-04-15 | 1010 | 0 | SODIUM, TOTAL (MG/L AS NA) | 1.2
475986 | AT THE LEWISBURG INTAKE | DUCK RIVER 181.0 | 1980-04-15 | 1010 | 0 | CHLORIDE,TOTAL IN WATER MG/L | 3
475986 | AT THE LEWISBURG INTAKE | DUCK RIVER 181.0 | 1980-04-15 | 1010 | 0 | SULFATE, TOTAL (MG/L AS SO4) | 19
475986 | AT THE LEWISBURG INTAKE | DUCK RIVER 181.0 | 1980-04-15 | 1010 | 0 | SILICA, DISSOLVED (MG/L AS SI02) | 6.4
475986 | AT THE LEWISBURG INTAKE | DUCK RIVER 181.0 | 1980-04-15 | 1010 | 0 | IRON, TOTAL (UG/L AS FE) | 1300
475986 | AT THE LEWISBURG INTAKE | DUCK RIVER 181.0 | 1980-04-15 | 1010 | 0 | IRON, DISSOLVED (UG/L AS FE) | 50
475986 | AT THE LEWISBURG INTAKE | DUCK RIVER 181.0 | 1980-04-15 | 1010 | 0 | MANGANESE, TOTAL (UG/L AS MN) | 120
475986 | AT THE LEWISBURG INTAKE | DUCK RIVER 181.0 | 1980-04-15 | 1010 | 0 | MANGANESE, DISSOLVED (UG/L AS MN) | 20
475986 | AT THE LEWISBURG INTAKE | DUCK RIVER 181.0 | 1980-04-15 | 1010 | 0 | HARDNESS, CA MG CALCULATED (MG/L AS CACO3) | 120
475986 | AT THE LEWISBURG INTAKE | DUCK RIVER 181.0 | 1980-04-15 | 1010 | 0 | RESIDUE,TOTAL FILTRABLE (DRIED AT 180C),MG/L | 190
475986 | AT THE LEWISBURG INTAKE | DUCK RIVER 181.0 | 1980-04-30 | 1040 | 0 | TEMPERATURE, WATER (DEGREES CENTIGRADE) | 16.1
475986 | AT THE LEWISBURG INTAKE | DUCK RIVER 181.0 | 1980-04-30 | 1040 | 0 | TURBIDITY, (JACKSON CANDLE UNITS) | 2.5
475986 | AT THE LEWISBURG INTAKE | DUCK RIVER 181.0 | 1980-04-30 | 1040 | 0 | COLOR (PLATINUM-COBALT UNITS) | 4
475986 | AT THE LEWISBURG INTAKE | DUCK RIVER 181.0 | 1980-04-30 | 1040 | 0 | COLOR,APPARENT(UNFILTERED SAMPLE) PLAT-COB UNITS | 10
475986 | AT THE LEWISBURG INTAKE | DUCK RIVER 181.0 | 1980-04-30 | 1040 | 0 | SPECIFIC CONDUCTANCE (UMHOS/CM @ 25C) | 320
475986 | AT THE LEWISBURG INTAKE | DUCK RIVER 181.0 | 1980-04-30 | 1040 | 0 | OXYGEN, DISSOLVED MG/L | 9
475986 | AT THE LEWISBURG INTAKE | DUCK RIVER 181.0 | 1980-04-30 | 1040 | 0 | OXYGEN, DISSOLVED, PERCENT OF SATURATION % | 90.0045
475986 | AT THE LEWISBURG INTAKE | DUCK RIVER 181.0 | 1980-04-30 | 1040 | 0 | COD, .025N K2CR2O7 MG/L | 8
475986 | AT THE LEWISBURG INTAKE | DUCK RIVER 181.0 | 1980-04-30 | 1040 | 0 | PH (STANDARD UNITS) | 7.6
475986 | AT THE LEWISBURG INTAKE | DUCK RIVER 181.0 | 1980-04-30 | 1040 | 0 | ALKALINITY, TOTAL (MG/L AS CACO3) | 120
475986 | AT THE LEWISBURG INTAKE | DUCK RIVER 181.0 | 1980-04-30 | 1040 | 0 | ALKALINITY, PHENOLPHTHALEIN (MG/L) | 0
475986 | AT THE LEWISBURG INTAKE | DUCK RIVER 181.0 | 1980-04-30 | 1040 | 0 | RESIDUE, TOTAL NONFILTRABLE (MG/L) | 2
475986 | AT THE LEWISBURG INTAKE | DUCK RIVER 181.0 | 1980-04-30 | 1040 | 0 | RESIDUE, VOLATILE NONFILTRABLE (MG/L) | 1
475986 | AT THE LEWISBURG INTAKE | DUCK RIVER 181.0 | 1980-04-30 | 1040 | 0 | NITROGEN, ORGANIC, TOTAL (MG/L AS N) | 0.31
475986 | AT THE LEWISBURG INTAKE | DUCK RIVER 181.0 | 1980-04-30 | 1040 | 0 | NITROGEN, AMMONIA, TOTAL (MG/L AS N) | 0.02
475986 | AT THE LEWISBURG INTAKE | DUCK RIVER 181.0 | 1980-04-30 | 1040 | 0 | AMMONIA, UNIONZED (MG/L AS N) | 0.00023346
475986 | AT THE LEWISBURG INTAKE | DUCK RIVER 181.0 | 1980-04-30 | 1040 | 0 | AMMONIA, UNIONIZED (CALC FR TEMP-PH-NH4) (MG/L) | 0.00028386
475986 | AT THE LEWISBURG INTAKE | DUCK RIVER 181.0 | 1980-04-30 | 1040 | 0 | NITROGEN, KJELDAHL, TOTAL, (MG/L AS N) | 0.33
475986 | AT THE LEWISBURG INTAKE | DUCK RIVER 181.0 | 1980-04-30 | 1040 | 0 | NITRITE PLUS NITRATE, TOTAL 1 DET. (MG/L AS N) | 0.42
475986 | AT THE LEWISBURG INTAKE | DUCK RIVER 181.0 | 1980-04-30 | 1040 | 0 | PHOSPHORUS, TOTAL (MG/L AS P) | 0.05
475986 | AT THE LEWISBURG INTAKE | DUCK RIVER 181.0 | 1980-04-30 | 1040 | 0 | PHOSPHORUS, DISSOLVED (MG/L AS P) | 0.02
475986 | AT THE LEWISBURG INTAKE | DUCK RIVER 181.0 | 1980-04-30 | 1040 | 0 | PHOSPHORUS, DISSOLVED ORTHOPHOSPHATE (MG/L AS P) | 0.01
475986 | AT THE LEWISBURG INTAKE | DUCK RIVER 181.0 | 1980-04-30 | 1040 | 0 | PHOSPHORUS,HYDROLYZABLE + ORTHO,TOT,AUTOANALYZER | 0.06
475986 | AT THE LEWISBURG INTAKE | DUCK RIVER 181.0 | 1980-04-30 | 1040 | 0 | CARBON, TOTAL ORGANIC (MG/L AS C) | 3.3
475986 | AT THE LEWISBURG INTAKE | DUCK RIVER 181.0 | 1980-04-30 | 1040 | 0 | CALCIUM, TOTAL (MG/L AS CA) | 47
475986 | AT THE LEWISBURG INTAKE | DUCK RIVER 181.0 | 1980-04-30 | 1040 | 0 | MAGNESIUM, TOTAL (MG/L AS MG) | 4.3
475986 | AT THE LEWISBURG INTAKE | DUCK RIVER 181.0 | 1980-04-30 | 1040 | 0 | SODIUM, TOTAL (MG/L AS NA) | 2.2
475986 | AT THE LEWISBURG INTAKE | DUCK RIVER 181.0 | 1980-04-30 | 1040 | 0 | CHLORIDE,TOTAL IN WATER MG/L | 5
475986 | AT THE LEWISBURG INTAKE | DUCK RIVER 181.0 | 1980-04-30 | 1040 | 0 | SULFATE, TOTAL (MG/L AS SO4) | 9
475986 | AT THE LEWISBURG INTAKE | DUCK RIVER 181.0 | 1980-04-30 | 1040 | 0 | IRON, TOTAL (UG/L AS FE) | 240
475986 | AT THE LEWISBURG INTAKE | DUCK RIVER 181.0 | 1980-04-30 | 1040 | 0 | IRON, DISSOLVED (UG/L AS FE) | 80
475986 | AT THE LEWISBURG INTAKE | DUCK RIVER 181.0 | 1980-04-30 | 1040 | 0 | MANGANESE, TOTAL (UG/L AS MN) | 40
475986 | AT THE LEWISBURG INTAKE | DUCK RIVER 181.0 | 1980-04-30 | 1040 | 0 | MANGANESE, DISSOLVED (UG/L AS MN) | 40
475986 | AT THE LEWISBURG INTAKE | DUCK RIVER 181.0 | 1980-04-30 | 1040 | 0 | BROMODICHLOROMETHANE,WHOLE WATER,UG/L | 3.6
475986 | AT THE LEWISBURG INTAKE | DUCK RIVER 181.0 | 1980-04-30 | 1040 | 0 | BROMOFORM,WHOLE WATER,UG/L | 0.05
475986 | AT THE LEWISBURG INTAKE | DUCK RIVER 181.0 | 1980-04-30 | 1040 | 0 | DIBROMOCHLOROMETHANE,WHOLE WATER,UG/L | 0.11
475986 | AT THE LEWISBURG INTAKE | DUCK RIVER 181.0 | 1980-04-30 | 1040 | 0 | CHLOROFORM,WHOLE WATER,UG/L | 23
475986 | AT THE LEWISBURG INTAKE | DUCK RIVER 181.0 | 1980-04-30 | 1040 | 0 | HARDNESS, CA MG CALCULATED (MG/L AS CACO3) | 140
475986 | AT THE LEWISBURG INTAKE | DUCK RIVER 181.0 | 1980-04-30 | 1040 | 0 | RESIDUE,TOTAL FILTRABLE (DRIED AT 180C),MG/L | 70
475986 | AT THE LEWISBURG INTAKE | DUCK RIVER 181.0 | 1980-05-13 | 1015 | 0 | TEMPERATURE, WATER (DEGREES CENTIGRADE) | 22
475986 | AT THE LEWISBURG INTAKE | DUCK RIVER 181.0 | 1980-05-13 | 1015 | 0 | TURBIDITY, (JACKSON CANDLE UNITS) | 2.3
475986 | AT THE LEWISBURG INTAKE | DUCK RIVER 181.0 | 1980-05-13 | 1015 | 0 | COLOR (PLATINUM-COBALT UNITS) | 13
475986 | AT THE LEWISBURG INTAKE | DUCK RIVER 181.0 | 1980-05-13 | 1015 | 0 | COLOR,APPARENT(UNFILTERED SAMPLE) PLAT-COB UNITS | 17
475986 | AT THE LEWISBURG INTAKE | DUCK RIVER 181.0 | 1980-05-13 | 1015 | 0 | SPECIFIC CONDUCTANCE (UMHOS/CM @ 25C) | 260
475986 | AT THE LEWISBURG INTAKE | DUCK RIVER 181.0 | 1980-05-13 | 1015 | 0 | OXYGEN, DISSOLVED MG/L | 6.8
475986 | AT THE LEWISBURG INTAKE | DUCK RIVER 181.0 | 1980-05-13 | 1015 | 0 | OXYGEN, DISSOLVED, PERCENT OF SATURATION % | 77.2748
475986 | AT THE LEWISBURG INTAKE | DUCK RIVER 181.0 | 1980-05-13 | 1015 | 0 | BOD, 5 DAY, 20 DEG C MG/L | 1.5
475986 | AT THE LEWISBURG INTAKE | DUCK RIVER 181.0 | 1980-05-13 | 1015 | 0 | COD, .025N K2CR2O7 MG/L | 6
475986 | AT THE LEWISBURG INTAKE | DUCK RIVER 181.0 | 1980-05-13 | 1015 | 0 | PH (STANDARD UNITS) | 7.5
475986 | AT THE LEWISBURG INTAKE | DUCK RIVER 181.0 | 1980-05-13 | 1015 | 0 | ALKALINITY, TOTAL (MG/L AS CACO3) | 97
475986 | AT THE LEWISBURG INTAKE | DUCK RIVER 181.0 | 1980-05-13 | 1015 | 0 | ALKALINITY, PHENOLPHTHALEIN (MG/L) | 0
475986 | AT THE LEWISBURG INTAKE | DUCK RIVER 181.0 | 1980-05-13 | 1015 | 0 | RESIDUE, TOTAL NONFILTRABLE (MG/L) | 9
475986 | AT THE LEWISBURG INTAKE | DUCK RIVER 181.0 | 1980-05-13 | 1015 | 0 | RESIDUE, VOLATILE NONFILTRABLE (MG/L) | 9
475986 | AT THE LEWISBURG INTAKE | DUCK RIVER 181.0 | 1980-05-13 | 1015 | 0 | NITROGEN, ORGANIC, TOTAL (MG/L AS N) | 0.23
475986 | AT THE LEWISBURG INTAKE | DUCK RIVER 181.0 | 1980-05-13 | 1015 | 0 | NITROGEN, AMMONIA, TOTAL (MG/L AS N) | 0.06
475986 | AT THE LEWISBURG INTAKE | DUCK RIVER 181.0 | 1980-05-13 | 1015 | 0 | AMMONIA, UNIONZED (MG/L AS N) | 0.00085666
475986 | AT THE LEWISBURG INTAKE | DUCK RIVER 181.0 | 1980-05-13 | 1015 | 0 | AMMONIA, UNIONIZED (CALC FR TEMP-PH-NH4) (MG/L) | 0.0010416
475986 | AT THE LEWISBURG INTAKE | DUCK RIVER 181.0 | 1980-05-13 | 1015 | 0 | NITROGEN, KJELDAHL, TOTAL, (MG/L AS N) | 0.29
475986 | AT THE LEWISBURG INTAKE | DUCK RIVER 181.0 | 1980-05-13 | 1015 | 0 | NITRITE PLUS NITRATE, TOTAL 1 DET. (MG/L AS N) | 0.92
475986 | AT THE LEWISBURG INTAKE | DUCK RIVER 181.0 | 1980-05-13 | 1015 | 0 | PHOSPHORUS, TOTAL (MG/L AS P) | 0.08
475986 | AT THE LEWISBURG INTAKE | DUCK RIVER 181.0 | 1980-05-13 | 1015 | 0 | PHOSPHORUS, DISSOLVED (MG/L AS P) | 0.04
475986 | AT THE LEWISBURG INTAKE | DUCK RIVER 181.0 | 1980-05-13 | 1015 | 0 | PHOSPHORUS, DISSOLVED ORTHOPHOSPHATE (MG/L AS P) | 0.08
475986 | AT THE LEWISBURG INTAKE | DUCK RIVER 181.0 | 1980-05-13 | 1015 | 0 | PHOSPHORUS,HYDROLYZABLE + ORTHO,TOT,AUTOANALYZER | 0.09
475986 | AT THE LEWISBURG INTAKE | DUCK RIVER 181.0 | 1980-05-13 | 1015 | 0 | CARBON, TOTAL ORGANIC (MG/L AS C) | 4
475986 | AT THE LEWISBURG INTAKE | DUCK RIVER 181.0 | 1980-05-13 | 1015 | 0 | CARBON, DISSOLVED ORGANIC (MG/L AS C) | 2.9
475986 | AT THE LEWISBURG INTAKE | DUCK RIVER 181.0 | 1980-05-13 | 1015 | 0 | CALCIUM, TOTAL (MG/L AS CA) | 38
475986 | AT THE LEWISBURG INTAKE | DUCK RIVER 181.0 | 1980-05-13 | 1015 | 0 | MAGNESIUM, TOTAL (MG/L AS MG) | 3.8
475986 | AT THE LEWISBURG INTAKE | DUCK RIVER 181.0 | 1980-05-13 | 1015 | 0 | SODIUM, TOTAL (MG/L AS NA) | 2.2
475986 | AT THE LEWISBURG INTAKE | DUCK RIVER 181.0 | 1980-05-13 | 1015 | 0 | CHLORIDE,TOTAL IN WATER MG/L | 3
475986 | AT THE LEWISBURG INTAKE | DUCK RIVER 181.0 | 1980-05-13 | 1015 | 0 | SULFATE, TOTAL (MG/L AS SO4) | 8
475986 | AT THE LEWISBURG INTAKE | DUCK RIVER 181.0 | 1980-05-13 | 1015 | 0 | IRON, TOTAL (UG/L AS FE) | 240
475986 | AT THE LEWISBURG INTAKE | DUCK RIVER 181.0 | 1980-05-13 | 1015 | 0 | IRON, DISSOLVED (UG/L AS FE) | 50
475986 | AT THE LEWISBURG INTAKE | DUCK RIVER 181.0 | 1980-05-13 | 1015 | 0 | MANGANESE, TOTAL (UG/L AS MN) | 70
475986 | AT THE LEWISBURG INTAKE | DUCK RIVER 181.0 | 1980-05-13 | 1015 | 0 | MANGANESE, DISSOLVED (UG/L AS MN) | 10
475986 | AT THE LEWISBURG INTAKE | DUCK RIVER 181.0 | 1980-05-13 | 1015 | 0 | CHLOROPHYLL-B UG/L TRICHROMATIC UNCORRECTED | 0.1755
475986 | AT THE LEWISBURG INTAKE | DUCK RIVER 181.0 | 1980-05-13 | 1015 | 0 | CHLOROPHYLL-C UG/L TRICHROMATIC UNCORRECTED | 0.1379
475986 | AT THE LEWISBURG INTAKE | DUCK RIVER 181.0 | 1980-05-13 | 1015 | 0 | HARDNESS, CA MG CALCULATED (MG/L AS CACO3) | 110
475986 | AT THE LEWISBURG INTAKE | DUCK RIVER 181.0 | 1980-05-13 | 1015 | 0 | RESIDUE,TOTAL FILTRABLE (DRIED AT 180C),MG/L | 150
475986 | AT THE LEWISBURG INTAKE | DUCK RIVER 181.0 | 1980-05-27 | 1045 | 0 | TEMPERATURE, WATER (DEGREES CENTIGRADE) | 19.4
475986 | AT THE LEWISBURG INTAKE | DUCK RIVER 181.0 | 1980-05-27 | 1045 | 0 | SPECIFIC CONDUCTANCE (UMHOS/CM @ 25C) | 300
475986 | AT THE LEWISBURG INTAKE | DUCK RIVER 181.0 | 1980-05-27 | 1045 | 0 | OXYGEN, DISSOLVED MG/L | 8.1
475986 | AT THE LEWISBURG INTAKE | DUCK RIVER 181.0 | 1980-05-27 | 1045 | 0 | OXYGEN, DISSOLVED, PERCENT OF SATURATION % | 86.1702
475986 | AT THE LEWISBURG INTAKE | DUCK RIVER 181.0 | 1980-05-27 | 1045 | 0 | BOD, 5 DAY, 20 DEG C MG/L | 2.2
475986 | AT THE LEWISBURG INTAKE | DUCK RIVER 181.0 | 1980-05-27 | 1045 | 0 | COD, .025N K2CR2O7 MG/L | 8
475986 | AT THE LEWISBURG INTAKE | DUCK RIVER 181.0 | 1980-05-27 | 1045 | 0 | PH (STANDARD UNITS) | 7.6
475986 | AT THE LEWISBURG INTAKE | DUCK RIVER 181.0 | 1980-05-27 | 1045 | 0 | ALKALINITY, TOTAL (MG/L AS CACO3) | 110
475986 | AT THE LEWISBURG INTAKE | DUCK RIVER 181.0 | 1980-05-27 | 1045 | 0 | ALKALINITY, PHENOLPHTHALEIN (MG/L) | 0
475986 | AT THE LEWISBURG INTAKE | DUCK RIVER 181.0 | 1980-05-27 | 1045 | 0 | NITROGEN, ORGANIC, TOTAL (MG/L AS N) | 0.31
475986 | AT THE LEWISBURG INTAKE | DUCK RIVER 181.0 | 1980-05-27 | 1045 | 0 | NITROGEN, AMMONIA, TOTAL (MG/L AS N) | 0.07
475986 | AT THE LEWISBURG INTAKE | DUCK RIVER 181.0 | 1980-05-27 | 1045 | 0 | AMMONIA, UNIONZED (MG/L AS N) | 0.0010407
475986 | AT THE LEWISBURG INTAKE | DUCK RIVER 181.0 | 1980-05-27 | 1045 | 0 | AMMONIA, UNIONIZED (CALC FR TEMP-PH-NH4) (MG/L) | 0.0012653
475986 | AT THE LEWISBURG INTAKE | DUCK RIVER 181.0 | 1980-05-27 | 1045 | 0 | NITROGEN, KJELDAHL, TOTAL, (MG/L AS N) | 0.38
475986 | AT THE LEWISBURG INTAKE | DUCK RIVER 181.0 | 1980-05-27 | 1045 | 0 | NITRITE PLUS NITRATE, TOTAL 1 DET. (MG/L AS N) | 1.1
475986 | AT THE LEWISBURG INTAKE | DUCK RIVER 181.0 | 1980-05-27 | 1045 | 0 | PHOSPHORUS, TOTAL (MG/L AS P) | 0.08
475986 | AT THE LEWISBURG INTAKE | DUCK RIVER 181.0 | 1980-05-27 | 1045 | 0 | PHOSPHORUS, DISSOLVED (MG/L AS P) | 0.04
475986 | AT THE LEWISBURG INTAKE | DUCK RIVER 181.0 | 1980-05-27 | 1045 | 0 | PHOSPHORUS, DISSOLVED ORTHOPHOSPHATE (MG/L AS P) | 0.06
475986 | AT THE LEWISBURG INTAKE | DUCK RIVER 181.0 | 1980-05-27 | 1045 | 0 | PHOSPHORUS,HYDROLYZABLE + ORTHO,TOT,AUTOANALYZER | 0.05
475986 | AT THE LEWISBURG INTAKE | DUCK RIVER 181.0 | 1980-05-27 | 1045 | 0 | CARBON, TOTAL ORGANIC (MG/L AS C) | 3.6
475986 | AT THE LEWISBURG INTAKE | DUCK RIVER 181.0 | 1980-05-27 | 1045 | 0 | CARBON, DISSOLVED ORGANIC (MG/L AS C) | 2.7
475986 | AT THE LEWISBURG INTAKE | DUCK RIVER 181.0 | 1980-05-27 | 1045 | 0 | CALCIUM, TOTAL (MG/L AS CA) | 42
475986 | AT THE LEWISBURG INTAKE | DUCK RIVER 181.0 | 1980-05-27 | 1045 | 0 | MAGNESIUM, TOTAL (MG/L AS MG) | 3.7
475986 | AT THE LEWISBURG INTAKE | DUCK RIVER 181.0 | 1980-05-27 | 1045 | 0 | SODIUM, TOTAL (MG/L AS NA) | 1.6
475986 | AT THE LEWISBURG INTAKE | DUCK RIVER 181.0 | 1980-05-27 | 1045 | 0 | IRON, TOTAL (UG/L AS FE) | 250
475986 | AT THE LEWISBURG INTAKE | DUCK RIVER 181.0 | 1980-05-27 | 1045 | 0 | MANGANESE, TOTAL (UG/L AS MN) | 80
475986 | AT THE LEWISBURG INTAKE | DUCK RIVER 181.0 | 1980-05-27 | 1045 | 0 | COLIFORM,TOT,MEMBRANE FILTER,IMMED.M-ENDO MED,35C | 20000
475986 | AT THE LEWISBURG INTAKE | DUCK RIVER 181.0 | 1980-05-27 | 1045 | 0 | FECAL COLIFORM,MEMBR FILTER,M-FC BROTH,44.5 C | 160
475986 | AT THE LEWISBURG INTAKE | DUCK RIVER 181.0 | 1980-05-27 | 1045 | 0 | BROMODICHLOROMETHANE,WHOLE WATER,UG/L | 4
475986 | AT THE LEWISBURG INTAKE | DUCK RIVER 181.0 | 1980-05-27 | 1045 | 0 | BROMOFORM,WHOLE WATER,UG/L | 0.05
475986 | AT THE LEWISBURG INTAKE | DUCK RIVER 181.0 | 1980-05-27 | 1045 | 0 | DIBROMOCHLOROMETHANE,WHOLE WATER,UG/L | 0.22
475986 | AT THE LEWISBURG INTAKE | DUCK RIVER 181.0 | 1980-05-27 | 1045 | 0 | CHLOROFORM,WHOLE WATER,UG/L | 40
475986 | AT THE LEWISBURG INTAKE | DUCK RIVER 181.0 | 1980-05-27 | 1045 | 0 | CHLOROPHYLL-A UG/L SPECTROPHOTOMETRIC ACID. METH. | 0
475986 | AT THE LEWISBURG INTAKE | DUCK RIVER 181.0 | 1980-05-27 | 1045 | 0 | CHLOROPHYLL-B UG/L TRICHROMATIC UNCORRECTED | 0
475986 | AT THE LEWISBURG INTAKE | DUCK RIVER 181.0 | 1980-05-27 | 1045 | 0 | CHLOROPHYLL-C UG/L TRICHROMATIC UNCORRECTED | 0
475986 | AT THE LEWISBURG INTAKE | DUCK RIVER 181.0 | 1980-05-27 | 1045 | 0 | PHEOPHYTIN-A UG/L SPECTROPHOTOMETRIC ACID. METH. | 0
475986 | AT THE LEWISBURG INTAKE | DUCK RIVER 181.0 | 1980-05-27 | 1045 | 0 | HARDNESS, CA MG CALCULATED (MG/L AS CACO3) | 120
475986 | AT THE LEWISBURG INTAKE | DUCK RIVER 181.0 | 1980-06-10 | 1005 | 0 | TEMPERATURE, WATER (DEGREES CENTIGRADE) | 26.1
475986 | AT THE LEWISBURG INTAKE | DUCK RIVER 181.0 | 1980-06-10 | 1005 | 0 | TURBIDITY, (JACKSON CANDLE UNITS) | 6.4
475986 | AT THE LEWISBURG INTAKE | DUCK RIVER 181.0 | 1980-06-10 | 1005 | 0 | COLOR (PLATINUM-COBALT UNITS) | 15
475986 | AT THE LEWISBURG INTAKE | DUCK RIVER 181.0 | 1980-06-10 | 1005 | 0 | COLOR,APPARENT(UNFILTERED SAMPLE) PLAT-COB UNITS | 26
475986 | AT THE LEWISBURG INTAKE | DUCK RIVER 181.0 | 1980-06-10 | 1005 | 0 | SPECIFIC CONDUCTANCE (UMHOS/CM @ 25C) | 210
475986 | AT THE LEWISBURG INTAKE | DUCK RIVER 181.0 | 1980-06-10 | 1005 | 0 | OXYGEN, DISSOLVED MG/L | 6.6
475986 | AT THE LEWISBURG INTAKE | DUCK RIVER 181.0 | 1980-06-10 | 1005 | 0 | OXYGEN, DISSOLVED, PERCENT OF SATURATION % | 80.4909
475986 | AT THE LEWISBURG INTAKE | DUCK RIVER 181.0 | 1980-06-10 | 1005 | 0 | BOD, 5 DAY, 20 DEG C MG/L | 1
475986 | AT THE LEWISBURG INTAKE | DUCK RIVER 181.0 | 1980-06-10 | 1005 | 0 | COD, .025N K2CR2O7 MG/L | 2
475986 | AT THE LEWISBURG INTAKE | DUCK RIVER 181.0 | 1980-06-10 | 1005 | 0 | PH (STANDARD UNITS) | 7.5
475986 | AT THE LEWISBURG INTAKE | DUCK RIVER 181.0 | 1980-06-10 | 1005 | 0 | ALKALINITY, TOTAL (MG/L AS CACO3) | 92
475986 | AT THE LEWISBURG INTAKE | DUCK RIVER 181.0 | 1980-06-10 | 1005 | 0 | ALKALINITY, PHENOLPHTHALEIN (MG/L) | 0
475986 | AT THE LEWISBURG INTAKE | DUCK RIVER 181.0 | 1980-06-10 | 1005 | 0 | RESIDUE, TOTAL NONFILTRABLE (MG/L) | 5
475986 | AT THE LEWISBURG INTAKE | DUCK RIVER 181.0 | 1980-06-10 | 1005 | 0 | RESIDUE, VOLATILE NONFILTRABLE (MG/L) | 2
475986 | AT THE LEWISBURG INTAKE | DUCK RIVER 181.0 | 1980-06-10 | 1005 | 0 | NITROGEN, ORGANIC, TOTAL (MG/L AS N) | 0.37
475986 | AT THE LEWISBURG INTAKE | DUCK RIVER 181.0 | 1980-06-10 | 1005 | 0 | NITROGEN, AMMONIA, TOTAL (MG/L AS N) | 0.01
475986 | AT THE LEWISBURG INTAKE | DUCK RIVER 181.0 | 1980-06-10 | 1005 | 0 | AMMONIA, UNIONZED (MG/L AS N) | 0.00019022
475986 | AT THE LEWISBURG INTAKE | DUCK RIVER 181.0 | 1980-06-10 | 1005 | 0 | AMMONIA, UNIONIZED (CALC FR TEMP-PH-NH4) (MG/L) | 0.00023129
475986 | AT THE LEWISBURG INTAKE | DUCK RIVER 181.0 | 1980-06-10 | 1005 | 0 | NITROGEN, KJELDAHL, TOTAL, (MG/L AS N) | 0.38
475986 | AT THE LEWISBURG INTAKE | DUCK RIVER 181.0 | 1980-06-10 | 1005 | 0 | NITRITE PLUS NITRATE, TOTAL 1 DET. (MG/L AS N) | 0.7
475986 | AT THE LEWISBURG INTAKE | DUCK RIVER 181.0 | 1980-06-10 | 1005 | 0 | PHOSPHORUS, TOTAL (MG/L AS P) | 0.12
475986 | AT THE LEWISBURG INTAKE | DUCK RIVER 181.0 | 1980-06-10 | 1005 | 0 | PHOSPHORUS, DISSOLVED (MG/L AS P) | 0.08
475986 | AT THE LEWISBURG INTAKE | DUCK RIVER 181.0 | 1980-06-10 | 1005 | 0 | PHOSPHORUS, DISSOLVED ORTHOPHOSPHATE (MG/L AS P) | 0.11
475986 | AT THE LEWISBURG INTAKE | DUCK RIVER 181.0 | 1980-06-10 | 1005 | 0 | PHOSPHORUS,HYDROLYZABLE + ORTHO,TOT,AUTOANALYZER | 0.11
475986 | AT THE LEWISBURG INTAKE | DUCK RIVER 181.0 | 1980-06-10 | 1005 | 0 | CARBON, TOTAL ORGANIC (MG/L AS C) | 3.5
475986 | AT THE LEWISBURG INTAKE | DUCK RIVER 181.0 | 1980-06-10 | 1005 | 0 | CARBON, DISSOLVED ORGANIC (MG/L AS C) | 2.3
475986 | AT THE LEWISBURG INTAKE | DUCK RIVER 181.0 | 1980-06-10 | 1005 | 0 | CALCIUM, TOTAL (MG/L AS CA) | 35
475986 | AT THE LEWISBURG INTAKE | DUCK RIVER 181.0 | 1980-06-10 | 1005 | 0 | MAGNESIUM, TOTAL (MG/L AS MG) | 3.4
475986 | AT THE LEWISBURG INTAKE | DUCK RIVER 181.0 | 1980-06-10 | 1005 | 0 | SODIUM, TOTAL (MG/L AS NA) | 2.4
475986 | AT THE LEWISBURG INTAKE | DUCK RIVER 181.0 | 1980-06-10 | 1005 | 0 | CHLORIDE,TOTAL IN WATER MG/L | 4
475986 | AT THE LEWISBURG INTAKE | DUCK RIVER 181.0 | 1980-06-10 | 1005 | 0 | SULFATE, TOTAL (MG/L AS SO4) | 7
475986 | AT THE LEWISBURG INTAKE | DUCK RIVER 181.0 | 1980-06-10 | 1005 | 0 | IRON, TOTAL (UG/L AS FE) | 200
475986 | AT THE LEWISBURG INTAKE | DUCK RIVER 181.0 | 1980-06-10 | 1005 | 0 | IRON, DISSOLVED (UG/L AS FE) | 50
475986 | AT THE LEWISBURG INTAKE | DUCK RIVER 181.0 | 1980-06-10 | 1005 | 0 | MANGANESE, TOTAL (UG/L AS MN) | 60
475986 | AT THE LEWISBURG INTAKE | DUCK RIVER 181.0 | 1980-06-10 | 1005 | 0 | MANGANESE, DISSOLVED (UG/L AS MN) | 40
475986 | AT THE LEWISBURG INTAKE | DUCK RIVER 181.0 | 1980-06-10 | 1005 | 0 | CHLOROPHYLL-A UG/L SPECTROPHOTOMETRIC ACID. METH. | 2.403
475986 | AT THE LEWISBURG INTAKE | DUCK RIVER 181.0 | 1980-06-10 | 1005 | 0 | CHLOROPHYLL-B UG/L TRICHROMATIC UNCORRECTED | 1.71
475986 | AT THE LEWISBURG INTAKE | DUCK RIVER 181.0 | 1980-06-10 | 1005 | 0 | CHLOROPHYLL-C UG/L TRICHROMATIC UNCORRECTED | 1.935
475986 | AT THE LEWISBURG INTAKE | DUCK RIVER 181.0 | 1980-06-10 | 1005 | 0 | PHEOPHYTIN-A UG/L SPECTROPHOTOMETRIC ACID. METH. | 0.2403
475986 | AT THE LEWISBURG INTAKE | DUCK RIVER 181.0 | 1980-06-10 | 1005 | 0 | HARDNESS, CA MG CALCULATED (MG/L AS CACO3) | 100
475986 | AT THE LEWISBURG INTAKE | DUCK RIVER 181.0 | 1980-06-10 | 1005 | 0 | RESIDUE,TOTAL FILTRABLE (DRIED AT 180C),MG/L | 120
475986 | AT THE LEWISBURG INTAKE | DUCK RIVER 181.0 | 1980-06-24 | 1000 | 0 | TEMPERATURE, WATER (DEGREES CENTIGRADE) | 25
475986 | AT THE LEWISBURG INTAKE | DUCK RIVER 181.0 | 1980-06-24 | 1000 | 0 | TURBIDITY, (JACKSON CANDLE UNITS) | 9
475986 | AT THE LEWISBURG INTAKE | DUCK RIVER 181.0 | 1980-06-24 | 1000 | 0 | COLOR (PLATINUM-COBALT UNITS) | 15
475986 | AT THE LEWISBURG INTAKE | DUCK RIVER 181.0 | 1980-06-24 | 1000 | 0 | COLOR,APPARENT(UNFILTERED SAMPLE) PLAT-COB UNITS | 28
475986 | AT THE LEWISBURG INTAKE | DUCK RIVER 181.0 | 1980-06-24 | 1000 | 0 | SPECIFIC CONDUCTANCE (UMHOS/CM @ 25C) | 180
475986 | AT THE LEWISBURG INTAKE | DUCK RIVER 181.0 | 1980-06-24 | 1000 | 0 | OXYGEN, DISSOLVED MG/L | 7.1
475986 | AT THE LEWISBURG INTAKE | DUCK RIVER 181.0 | 1980-06-24 | 1000 | 0 | OXYGEN, DISSOLVED, PERCENT OF SATURATION % | 84.5278
475986 | AT THE LEWISBURG INTAKE | DUCK RIVER 181.0 | 1980-06-24 | 1000 | 0 | BOD, 5 DAY, 20 DEG C MG/L | 1.2
475986 | AT THE LEWISBURG INTAKE | DUCK RIVER 181.0 | 1980-06-24 | 1000 | 0 | COD, .025N K2CR2O7 MG/L | 4
475986 | AT THE LEWISBURG INTAKE | DUCK RIVER 181.0 | 1980-06-24 | 1000 | 0 | PH (STANDARD UNITS) | 7.3
475986 | AT THE LEWISBURG INTAKE | DUCK RIVER 181.0 | 1980-06-24 | 1000 | 0 | ALKALINITY, TOTAL (MG/L AS CACO3) | 78
475986 | AT THE LEWISBURG INTAKE | DUCK RIVER 181.0 | 1980-06-24 | 1000 | 0 | ALKALINITY, PHENOLPHTHALEIN (MG/L) | 0
475986 | AT THE LEWISBURG INTAKE | DUCK RIVER 181.0 | 1980-06-24 | 1000 | 0 | RESIDUE, TOTAL NONFILTRABLE (MG/L) | 11
475986 | AT THE LEWISBURG INTAKE | DUCK RIVER 181.0 | 1980-06-24 | 1000 | 0 | RESIDUE, VOLATILE NONFILTRABLE (MG/L) | 8
475986 | AT THE LEWISBURG INTAKE | DUCK RIVER 181.0 | 1980-06-24 | 1000 | 0 | NITROGEN, ORGANIC, TOTAL (MG/L AS N) | 0.16
475986 | AT THE LEWISBURG INTAKE | DUCK RIVER 181.0 | 1980-06-24 | 1000 | 0 | NITROGEN, AMMONIA, TOTAL (MG/L AS N) | 0.08
475986 | AT THE LEWISBURG INTAKE | DUCK RIVER 181.0 | 1980-06-24 | 1000 | 0 | AMMONIA, UNIONZED (MG/L AS N) | 0.00089568
475986 | AT THE LEWISBURG INTAKE | DUCK RIVER 181.0 | 1980-06-24 | 1000 | 0 | AMMONIA, UNIONIZED (CALC FR TEMP-PH-NH4) (MG/L) | 0.0010891
475986 | AT THE LEWISBURG INTAKE | DUCK RIVER 181.0 | 1980-06-24 | 1000 | 0 | NITROGEN, KJELDAHL, TOTAL, (MG/L AS N) | 0.24
475986 | AT THE LEWISBURG INTAKE | DUCK RIVER 181.0 | 1980-06-24 | 1000 | 0 | NITRITE PLUS NITRATE, TOTAL 1 DET. (MG/L AS N) | 0.64
475986 | AT THE LEWISBURG INTAKE | DUCK RIVER 181.0 | 1980-06-24 | 1000 | 0 | PHOSPHORUS, TOTAL (MG/L AS P) | 0.14
475986 | AT THE LEWISBURG INTAKE | DUCK RIVER 181.0 | 1980-06-24 | 1000 | 0 | PHOSPHORUS, DISSOLVED ORTHOPHOSPHATE (MG/L AS P) | 0.08
475986 | AT THE LEWISBURG INTAKE | DUCK RIVER 181.0 | 1980-06-24 | 1000 | 0 | PHOSPHORUS,HYDROLYZABLE + ORTHO,TOT,AUTOANALYZER | 0.12
475986 | AT THE LEWISBURG INTAKE | DUCK RIVER 181.0 | 1980-06-24 | 1000 | 0 | CARBON, TOTAL ORGANIC (MG/L AS C) | 3.6
475986 | AT THE LEWISBURG INTAKE | DUCK RIVER 181.0 | 1980-06-24 | 1000 | 0 | CARBON, DISSOLVED ORGANIC (MG/L AS C) | 0.2
475986 | AT THE LEWISBURG INTAKE | DUCK RIVER 181.0 | 1980-06-24 | 1000 | 0 | CALCIUM, TOTAL (MG/L AS CA) | 35
475986 | AT THE LEWISBURG INTAKE | DUCK RIVER 181.0 | 1980-06-24 | 1000 | 0 | MAGNESIUM, TOTAL (MG/L AS MG) | 2.9
475986 | AT THE LEWISBURG INTAKE | DUCK RIVER 181.0 | 1980-06-24 | 1000 | 0 | SODIUM, TOTAL (MG/L AS NA) | 2.6
475986 | AT THE LEWISBURG INTAKE | DUCK RIVER 181.0 | 1980-06-24 | 1000 | 0 | CHLORIDE,TOTAL IN WATER MG/L | 5
475986 | AT THE LEWISBURG INTAKE | DUCK RIVER 181.0 | 1980-06-24 | 1000 | 0 | SULFATE, TOTAL (MG/L AS SO4) | 4
475986 | AT THE LEWISBURG INTAKE | DUCK RIVER 181.0 | 1980-06-24 | 1000 | 0 | IRON, TOTAL (UG/L AS FE) | 190
475986 | AT THE LEWISBURG INTAKE | DUCK RIVER 181.0 | 1980-06-24 | 1000 | 0 | IRON, DISSOLVED (UG/L AS FE) | 50
475986 | AT THE LEWISBURG INTAKE | DUCK RIVER 181.0 | 1980-06-24 | 1000 | 0 | MANGANESE, TOTAL (UG/L AS MN) | 40
475986 | AT THE LEWISBURG INTAKE | DUCK RIVER 181.0 | 1980-06-24 | 1000 | 0 | MANGANESE, DISSOLVED (UG/L AS MN) | 10
475986 | AT THE LEWISBURG INTAKE | DUCK RIVER 181.0 | 1980-06-24 | 1000 | 0 | CHLOROPHYLL-A UG/L SPECTROPHOTOMETRIC ACID. METH. | 2.136
475986 | AT THE LEWISBURG INTAKE | DUCK RIVER 181.0 | 1980-06-24 | 1000 | 0 | CHLOROPHYLL-B UG/L TRICHROMATIC UNCORRECTED | 1.927
475986 | AT THE LEWISBURG INTAKE | DUCK RIVER 181.0 | 1980-06-24 | 1000 | 0 | CHLOROPHYLL-C UG/L TRICHROMATIC UNCORRECTED | 1.693
475986 | AT THE LEWISBURG INTAKE | DUCK RIVER 181.0 | 1980-06-24 | 1000 | 0 | PHEOPHYTIN-A UG/L SPECTROPHOTOMETRIC ACID. METH. | 0.2136
475986 | AT THE LEWISBURG INTAKE | DUCK RIVER 181.0 | 1980-06-24 | 1000 | 0 | HARDNESS, CA MG CALCULATED (MG/L AS CACO3) | 92
475986 | AT THE LEWISBURG INTAKE | DUCK RIVER 181.0 | 1980-06-24 | 1000 | 0 | RESIDUE,TOTAL FILTRABLE (DRIED AT 180C),MG/L | 100
475986 | AT THE LEWISBURG INTAKE | DUCK RIVER 181.0 | 1980-07-08 | 915 | 0 | TEMPERATURE, WATER (DEGREES CENTIGRADE) | 28.3
475986 | AT THE LEWISBURG INTAKE | DUCK RIVER 181.0 | 1980-07-08 | 915 | 0 | TURBIDITY, (JACKSON CANDLE UNITS) | 9.6
475986 | AT THE LEWISBURG INTAKE | DUCK RIVER 181.0 | 1980-07-08 | 915 | 0 | COLOR (PLATINUM-COBALT UNITS) | 19
475986 | AT THE LEWISBURG INTAKE | DUCK RIVER 181.0 | 1980-07-08 | 915 | 0 | COLOR,APPARENT(UNFILTERED SAMPLE) PLAT-COB UNITS | 26
475986 | AT THE LEWISBURG INTAKE | DUCK RIVER 181.0 | 1980-07-08 | 915 | 0 | SPECIFIC CONDUCTANCE (UMHOS/CM @ 25C) | 240
475986 | AT THE LEWISBURG INTAKE | DUCK RIVER 181.0 | 1980-07-08 | 915 | 0 | OXYGEN, DISSOLVED MG/L | 5.7
475986 | AT THE LEWISBURG INTAKE | DUCK RIVER 181.0 | 1980-07-08 | 915 | 0 | OXYGEN, DISSOLVED, PERCENT OF SATURATION % | 72.1548
475986 | AT THE LEWISBURG INTAKE | DUCK RIVER 181.0 | 1980-07-08 | 915 | 0 | BOD, 5 DAY, 20 DEG C MG/L | 1
475986 | AT THE LEWISBURG INTAKE | DUCK RIVER 181.0 | 1980-07-08 | 915 | 0 | COD, .025N K2CR2O7 MG/L | 7
475986 | AT THE LEWISBURG INTAKE | DUCK RIVER 181.0 | 1980-07-08 | 915 | 0 | PH (STANDARD UNITS) | 7.1
475986 | AT THE LEWISBURG INTAKE | DUCK RIVER 181.0 | 1980-07-08 | 915 | 0 | ALKALINITY, TOTAL (MG/L AS CACO3) | 79
475986 | AT THE LEWISBURG INTAKE | DUCK RIVER 181.0 | 1980-07-08 | 915 | 0 | ALKALINITY, PHENOLPHTHALEIN (MG/L) | 0
475986 | AT THE LEWISBURG INTAKE | DUCK RIVER 181.0 | 1980-07-08 | 915 | 0 | RESIDUE, TOTAL NONFILTRABLE (MG/L) | 11
475986 | AT THE LEWISBURG INTAKE | DUCK RIVER 181.0 | 1980-07-08 | 915 | 0 | RESIDUE, VOLATILE NONFILTRABLE (MG/L) | 13
475986 | AT THE LEWISBURG INTAKE | DUCK RIVER 181.0 | 1980-07-08 | 915 | 0 | NITROGEN, ORGANIC, TOTAL (MG/L AS N) | 0.27
475986 | AT THE LEWISBURG INTAKE | DUCK RIVER 181.0 | 1980-07-08 | 915 | 0 | NITROGEN, AMMONIA, TOTAL (MG/L AS N) | 0.05
475986 | AT THE LEWISBURG INTAKE | DUCK RIVER 181.0 | 1980-07-08 | 915 | 0 | AMMONIA, UNIONZED (MG/L AS N) | 0.00044591
475986 | AT THE LEWISBURG INTAKE | DUCK RIVER 181.0 | 1980-07-08 | 915 | 0 | AMMONIA, UNIONIZED (CALC FR TEMP-PH-NH4) (MG/L) | 0.00054218
475986 | AT THE LEWISBURG INTAKE | DUCK RIVER 181.0 | 1980-07-08 | 915 | 0 | NITROGEN, KJELDAHL, TOTAL, (MG/L AS N) | 0.32
475986 | AT THE LEWISBURG INTAKE | DUCK RIVER 181.0 | 1980-07-08 | 915 | 0 | NITRITE PLUS NITRATE, TOTAL 1 DET. (MG/L AS N) | 0.7
475986 | AT THE LEWISBURG INTAKE | DUCK RIVER 181.0 | 1980-07-08 | 915 | 0 | PHOSPHORUS, TOTAL (MG/L AS P) | 0.14
475986 | AT THE LEWISBURG INTAKE | DUCK RIVER 181.0 | 1980-07-08 | 915 | 0 | PHOSPHORUS, DISSOLVED (MG/L AS P) | 0.03
475986 | AT THE LEWISBURG INTAKE | DUCK RIVER 181.0 | 1980-07-08 | 915 | 0 | PHOSPHORUS, DISSOLVED ORTHOPHOSPHATE (MG/L AS P) | 0.03
475986 | AT THE LEWISBURG INTAKE | DUCK RIVER 181.0 | 1980-07-08 | 915 | 0 | PHOSPHORUS,HYDROLYZABLE + ORTHO,TOT,AUTOANALYZER | 0.16
475986 | AT THE LEWISBURG INTAKE | DUCK RIVER 181.0 | 1980-07-08 | 915 | 0 | CARBON, TOTAL ORGANIC (MG/L AS C) | 7.3
475986 | AT THE LEWISBURG INTAKE | DUCK RIVER 181.0 | 1980-07-08 | 915 | 0 | CARBON, DISSOLVED ORGANIC (MG/L AS C) | 2.1
475986 | AT THE LEWISBURG INTAKE | DUCK RIVER 181.0 | 1980-07-08 | 915 | 0 | CALCIUM, TOTAL (MG/L AS CA) | 27
475986 | AT THE LEWISBURG INTAKE | DUCK RIVER 181.0 | 1980-07-08 | 915 | 0 | MAGNESIUM, TOTAL (MG/L AS MG) | 2.6
475986 | AT THE LEWISBURG INTAKE | DUCK RIVER 181.0 | 1980-07-08 | 915 | 0 | SODIUM, TOTAL (MG/L AS NA) | 2.1
475986 | AT THE LEWISBURG INTAKE | DUCK RIVER 181.0 | 1980-07-08 | 915 | 0 | CHLORIDE,TOTAL IN WATER MG/L | 4
475986 | AT THE LEWISBURG INTAKE | DUCK RIVER 181.0 | 1980-07-08 | 915 | 0 | SULFATE, TOTAL (MG/L AS SO4) | 6
475986 | AT THE LEWISBURG INTAKE | DUCK RIVER 181.0 | 1980-07-08 | 915 | 0 | IRON, TOTAL (UG/L AS FE) | 170
475986 | AT THE LEWISBURG INTAKE | DUCK RIVER 181.0 | 1980-07-08 | 915 | 0 | IRON, DISSOLVED (UG/L AS FE) | 50
475986 | AT THE LEWISBURG INTAKE | DUCK RIVER 181.0 | 1980-07-08 | 915 | 0 | MANGANESE, TOTAL (UG/L AS MN) | 50
475986 | AT THE LEWISBURG INTAKE | DUCK RIVER 181.0 | 1980-07-08 | 915 | 0 | MANGANESE, DISSOLVED (UG/L AS MN) | 20
475986 | AT THE LEWISBURG INTAKE | DUCK RIVER 181.0 | 1980-07-08 | 915 | 0 | CHLOROPHYLL-A UG/L SPECTROPHOTOMETRIC ACID. METH. | 2.136
475986 | AT THE LEWISBURG INTAKE | DUCK RIVER 181.0 | 1980-07-08 | 915 | 0 | CHLOROPHYLL-B UG/L TRICHROMATIC UNCORRECTED | 2.091
475986 | AT THE LEWISBURG INTAKE | DUCK RIVER 181.0 | 1980-07-08 | 915 | 0 | CHLOROPHYLL-C UG/L TRICHROMATIC UNCORRECTED | 2.052
475986 | AT THE LEWISBURG INTAKE | DUCK RIVER 181.0 | 1980-07-08 | 915 | 0 | PHEOPHYTIN-A UG/L SPECTROPHOTOMETRIC ACID. METH. | 0.2136
475986 | AT THE LEWISBURG INTAKE | DUCK RIVER 181.0 | 1980-07-08 | 915 | 0 | HARDNESS, CA MG CALCULATED (MG/L AS CACO3) | 78
475986 | AT THE LEWISBURG INTAKE | DUCK RIVER 181.0 | 1980-07-08 | 915 | 0 | RESIDUE,TOTAL FILTRABLE (DRIED AT 180C),MG/L | 110
475986 | AT THE LEWISBURG INTAKE | DUCK RIVER 181.0 | 1980-07-30 | 1000 | 0 | TEMPERATURE, WATER (DEGREES CENTIGRADE) | 25.6
475986 | AT THE LEWISBURG INTAKE | DUCK RIVER 181.0 | 1980-07-30 | 1000 | 0 | TURBIDITY, (JACKSON CANDLE UNITS) | 6.9
475986 | AT THE LEWISBURG INTAKE | DUCK RIVER 181.0 | 1980-07-30 | 1000 | 0 | COLOR (PLATINUM-COBALT UNITS) | 17
475986 | AT THE LEWISBURG INTAKE | DUCK RIVER 181.0 | 1980-07-30 | 1000 | 0 | COLOR,APPARENT(UNFILTERED SAMPLE) PLAT-COB UNITS | 46
475986 | AT THE LEWISBURG INTAKE | DUCK RIVER 181.0 | 1980-07-30 | 1000 | 0 | SPECIFIC CONDUCTANCE (UMHOS/CM @ 25C) | 160
475986 | AT THE LEWISBURG INTAKE | DUCK RIVER 181.0 | 1980-07-30 | 1000 | 0 | BOD, 5 DAY, 20 DEG C MG/L | 2.5
475986 | AT THE LEWISBURG INTAKE | DUCK RIVER 181.0 | 1980-07-30 | 1000 | 0 | COD, .025N K2CR2O7 MG/L | 11
475986 | AT THE LEWISBURG INTAKE | DUCK RIVER 181.0 | 1980-07-30 | 1000 | 0 | PH (STANDARD UNITS) | 7.3
475986 | AT THE LEWISBURG INTAKE | DUCK RIVER 181.0 | 1980-07-30 | 1000 | 0 | ALKALINITY, TOTAL (MG/L AS CACO3) | 81
475986 | AT THE LEWISBURG INTAKE | DUCK RIVER 181.0 | 1980-07-30 | 1000 | 0 | ALKALINITY, PHENOLPHTHALEIN (MG/L) | 0
475986 | AT THE LEWISBURG INTAKE | DUCK RIVER 181.0 | 1980-07-30 | 1000 | 0 | RESIDUE, TOTAL NONFILTRABLE (MG/L) | 19
475986 | AT THE LEWISBURG INTAKE | DUCK RIVER 181.0 | 1980-07-30 | 1000 | 0 | RESIDUE, VOLATILE NONFILTRABLE (MG/L) | 6
475986 | AT THE LEWISBURG INTAKE | DUCK RIVER 181.0 | 1980-07-30 | 1000 | 0 | NITROGEN, ORGANIC, TOTAL (MG/L AS N) | 0.69
475986 | AT THE LEWISBURG INTAKE | DUCK RIVER 181.0 | 1980-07-30 | 1000 | 0 | NITROGEN, AMMONIA, TOTAL (MG/L AS N) | 0.13
475986 | AT THE LEWISBURG INTAKE | DUCK RIVER 181.0 | 1980-07-30 | 1000 | 0 | AMMONIA, UNIONZED (MG/L AS N) | 0.0015177
475986 | AT THE LEWISBURG INTAKE | DUCK RIVER 181.0 | 1980-07-30 | 1000 | 0 | AMMONIA, UNIONIZED (CALC FR TEMP-PH-NH4) (MG/L) | 0.0018453
475986 | AT THE LEWISBURG INTAKE | DUCK RIVER 181.0 | 1980-07-30 | 1000 | 0 | NITROGEN, KJELDAHL, TOTAL, (MG/L AS N) | 0.82
475986 | AT THE LEWISBURG INTAKE | DUCK RIVER 181.0 | 1980-07-30 | 1000 | 0 | NITRITE PLUS NITRATE, TOTAL 1 DET. (MG/L AS N) | 0.64
475986 | AT THE LEWISBURG INTAKE | DUCK RIVER 181.0 | 1980-07-30 | 1000 | 0 | PHOSPHORUS, TOTAL (MG/L AS P) | 0.16
475986 | AT THE LEWISBURG INTAKE | DUCK RIVER 181.0 | 1980-07-30 | 1000 | 0 | PHOSPHORUS, DISSOLVED (MG/L AS P) | 0.09
475986 | AT THE LEWISBURG INTAKE | DUCK RIVER 181.0 | 1980-07-30 | 1000 | 0 | PHOSPHORUS, DISSOLVED ORTHOPHOSPHATE (MG/L AS P) | 0.08
475986 | AT THE LEWISBURG INTAKE | DUCK RIVER 181.0 | 1980-07-30 | 1000 | 0 | PHOSPHORUS,HYDROLYZABLE + ORTHO,TOT,AUTOANALYZER | 0.16
475986 | AT THE LEWISBURG INTAKE | DUCK RIVER 181.0 | 1980-07-30 | 1000 | 0 | CARBON, TOTAL ORGANIC (MG/L AS C) | 5.7
475986 | AT THE LEWISBURG INTAKE | DUCK RIVER 181.0 | 1980-07-30 | 1000 | 0 | CARBON, DISSOLVED ORGANIC (MG/L AS C) | 3.6
475986 | AT THE LEWISBURG INTAKE | DUCK RIVER 181.0 | 1980-07-30 | 1000 | 0 | CALCIUM, TOTAL (MG/L AS CA) | 27
475986 | AT THE LEWISBURG INTAKE | DUCK RIVER 181.0 | 1980-07-30 | 1000 | 0 | MAGNESIUM, TOTAL (MG/L AS MG) | 2.7
475986 | AT THE LEWISBURG INTAKE | DUCK RIVER 181.0 | 1980-07-30 | 1000 | 0 | SODIUM, TOTAL (MG/L AS NA) | 2.5
475986 | AT THE LEWISBURG INTAKE | DUCK RIVER 181.0 | 1980-07-30 | 1000 | 0 | CHLORIDE,TOTAL IN WATER MG/L | 6
475986 | AT THE LEWISBURG INTAKE | DUCK RIVER 181.0 | 1980-07-30 | 1000 | 0 | SULFATE, TOTAL (MG/L AS SO4) | 6
475986 | AT THE LEWISBURG INTAKE | DUCK RIVER 181.0 | 1980-07-30 | 1000 | 0 | IRON, TOTAL (UG/L AS FE) | 420
475986 | AT THE LEWISBURG INTAKE | DUCK RIVER 181.0 | 1980-07-30 | 1000 | 0 | IRON, DISSOLVED (UG/L AS FE) | 70
475986 | AT THE LEWISBURG INTAKE | DUCK RIVER 181.0 | 1980-07-30 | 1000 | 0 | MANGANESE, TOTAL (UG/L AS MN) | 890
475986 | AT THE LEWISBURG INTAKE | DUCK RIVER 181.0 | 1980-07-30 | 1000 | 0 | MANGANESE, DISSOLVED (UG/L AS MN) | 870
475986 | AT THE LEWISBURG INTAKE | DUCK RIVER 181.0 | 1980-07-30 | 1000 | 0 | CHLOROPHYLL-A UG/L SPECTROPHOTOMETRIC ACID. METH. | 2.136
475986 | AT THE LEWISBURG INTAKE | DUCK RIVER 181.0 | 1980-07-30 | 1000 | 0 | CHLOROPHYLL-B UG/L TRICHROMATIC UNCORRECTED | 0.9198
475986 | AT THE LEWISBURG INTAKE | DUCK RIVER 181.0 | 1980-07-30 | 1000 | 0 | CHLOROPHYLL-C UG/L TRICHROMATIC UNCORRECTED | 0.7345
475986 | AT THE LEWISBURG INTAKE | DUCK RIVER 181.0 | 1980-07-30 | 1000 | 0 | PHEOPHYTIN-A UG/L SPECTROPHOTOMETRIC ACID. METH. | 0.2136
475986 | AT THE LEWISBURG INTAKE | DUCK RIVER 181.0 | 1980-07-30 | 1000 | 0 | HARDNESS, CA MG CALCULATED (MG/L AS CACO3) | 79
475986 | AT THE LEWISBURG INTAKE | DUCK RIVER 181.0 | 1980-07-30 | 1000 | 0 | RESIDUE,TOTAL FILTRABLE (DRIED AT 180C),MG/L | 100
475986 | AT THE LEWISBURG INTAKE | DUCK RIVER 181.0 | 1980-08-12 | 950 | 0 | TEMPERATURE, WATER (DEGREES CENTIGRADE) | 25.6
475986 | AT THE LEWISBURG INTAKE | DUCK RIVER 181.0 | 1980-08-12 | 950 | 0 | TURBIDITY, (JACKSON CANDLE UNITS) | 120
475986 | AT THE LEWISBURG INTAKE | DUCK RIVER 181.0 | 1980-08-12 | 950 | 0 | COLOR (PLATINUM-COBALT UNITS) | 60
475986 | AT THE LEWISBURG INTAKE | DUCK RIVER 181.0 | 1980-08-12 | 950 | 0 | COLOR,APPARENT(UNFILTERED SAMPLE) PLAT-COB UNITS | 170
475986 | AT THE LEWISBURG INTAKE | DUCK RIVER 181.0 | 1980-08-12 | 950 | 0 | OXYGEN, DISSOLVED MG/L | 7.5
475986 | AT THE LEWISBURG INTAKE | DUCK RIVER 181.0 | 1980-08-12 | 950 | 0 | OXYGEN, DISSOLVED, PERCENT OF SATURATION % | 91.467
475986 | AT THE LEWISBURG INTAKE | DUCK RIVER 181.0 | 1980-08-12 | 950 | 0 | BOD, 5 DAY, 20 DEG C MG/L | 2.9
475986 | AT THE LEWISBURG INTAKE | DUCK RIVER 181.0 | 1980-08-12 | 950 | 0 | COD, .025N K2CR2O7 MG/L | 17
475986 | AT THE LEWISBURG INTAKE | DUCK RIVER 181.0 | 1980-08-12 | 950 | 0 | PH (STANDARD UNITS) | 6.6
475986 | AT THE LEWISBURG INTAKE | DUCK RIVER 181.0 | 1980-08-12 | 950 | 0 | ALKALINITY, TOTAL (MG/L AS CACO3) | 50
475986 | AT THE LEWISBURG INTAKE | DUCK RIVER 181.0 | 1980-08-12 | 950 | 0 | ALKALINITY, PHENOLPHTHALEIN (MG/L) | 0
475986 | AT THE LEWISBURG INTAKE | DUCK RIVER 181.0 | 1980-08-12 | 950 | 0 | RESIDUE, TOTAL NONFILTRABLE (MG/L) | 130
475986 | AT THE LEWISBURG INTAKE | DUCK RIVER 181.0 | 1980-08-12 | 950 | 0 | RESIDUE, VOLATILE NONFILTRABLE (MG/L) | 6
475986 | AT THE LEWISBURG INTAKE | DUCK RIVER 181.0 | 1980-08-12 | 950 | 0 | NITROGEN, ORGANIC, TOTAL (MG/L AS N) | 0.42
475986 | AT THE LEWISBURG INTAKE | DUCK RIVER 181.0 | 1980-08-12 | 950 | 0 | NITROGEN, AMMONIA, TOTAL (MG/L AS N) | 0.06
475986 | AT THE LEWISBURG INTAKE | DUCK RIVER 181.0 | 1980-08-12 | 950 | 0 | AMMONIA, UNIONZED (MG/L AS N) | 0.00014108
475986 | AT THE LEWISBURG INTAKE | DUCK RIVER 181.0 | 1980-08-12 | 950 | 0 | AMMONIA, UNIONIZED (CALC FR TEMP-PH-NH4) (MG/L) | 0.00017154
475986 | AT THE LEWISBURG INTAKE | DUCK RIVER 181.0 | 1980-08-12 | 950 | 0 | NITROGEN, KJELDAHL, TOTAL, (MG/L AS N) | 0.48
475986 | AT THE LEWISBURG INTAKE | DUCK RIVER 181.0 | 1980-08-12 | 950 | 0 | NITRITE PLUS NITRATE, TOTAL 1 DET. (MG/L AS N) | 0.79
475986 | AT THE LEWISBURG INTAKE | DUCK RIVER 181.0 | 1980-08-12 | 950 | 0 | PHOSPHORUS, TOTAL (MG/L AS P) | 0.18
475986 | AT THE LEWISBURG INTAKE | DUCK RIVER 181.0 | 1980-08-12 | 950 | 0 | PHOSPHORUS, DISSOLVED (MG/L AS P) | 0.12
475986 | AT THE LEWISBURG INTAKE | DUCK RIVER 181.0 | 1980-08-12 | 950 | 0 | PHOSPHORUS, DISSOLVED ORTHOPHOSPHATE (MG/L AS P) | 0.11
475986 | AT THE LEWISBURG INTAKE | DUCK RIVER 181.0 | 1980-08-12 | 950 | 0 | PHOSPHORUS,HYDROLYZABLE + ORTHO,TOT,AUTOANALYZER | 0.23
475986 | AT THE LEWISBURG INTAKE | DUCK RIVER 181.0 | 1980-08-12 | 950 | 0 | CARBON, TOTAL ORGANIC (MG/L AS C) | 7.7
475986 | AT THE LEWISBURG INTAKE | DUCK RIVER 181.0 | 1980-08-12 | 950 | 0 | CALCIUM, TOTAL (MG/L AS CA) | 23
475986 | AT THE LEWISBURG INTAKE | DUCK RIVER 181.0 | 1980-08-12 | 950 | 0 | MAGNESIUM, TOTAL (MG/L AS MG) | 2.2
475986 | AT THE LEWISBURG INTAKE | DUCK RIVER 181.0 | 1980-08-12 | 950 | 0 | SODIUM, TOTAL (MG/L AS NA) | 2
475986 | AT THE LEWISBURG INTAKE | DUCK RIVER 181.0 | 1980-08-12 | 950 | 0 | CHLORIDE,TOTAL IN WATER MG/L | 4
475986 | AT THE LEWISBURG INTAKE | DUCK RIVER 181.0 | 1980-08-12 | 950 | 0 | SULFATE, TOTAL (MG/L AS SO4) | 7
475986 | AT THE LEWISBURG INTAKE | DUCK RIVER 181.0 | 1980-08-12 | 950 | 0 | IRON, TOTAL (UG/L AS FE) | 4300
475986 | AT THE LEWISBURG INTAKE | DUCK RIVER 181.0 | 1980-08-12 | 950 | 0 | IRON, DISSOLVED (UG/L AS FE) | 100
475986 | AT THE LEWISBURG INTAKE | DUCK RIVER 181.0 | 1980-08-12 | 950 | 0 | MANGANESE, TOTAL (UG/L AS MN) | 330
475986 | AT THE LEWISBURG INTAKE | DUCK RIVER 181.0 | 1980-08-12 | 950 | 0 | MANGANESE, DISSOLVED (UG/L AS MN) | 350
475986 | AT THE LEWISBURG INTAKE | DUCK RIVER 181.0 | 1980-08-12 | 950 | 0 | HARDNESS, CA MG CALCULATED (MG/L AS CACO3) | 67
475986 | AT THE LEWISBURG INTAKE | DUCK RIVER 181.0 | 1980-08-12 | 950 | 0 | RESIDUE,TOTAL FILTRABLE (DRIED AT 180C),MG/L | 90
475986 | AT THE LEWISBURG INTAKE | DUCK RIVER 181.0 | 1980-08-26 | 1015 | 0 | TEMPERATURE, WATER (DEGREES CENTIGRADE) | 26.7
475986 | AT THE LEWISBURG INTAKE | DUCK RIVER 181.0 | 1980-08-26 | 1015 | 0 | TURBIDITY, (JACKSON CANDLE UNITS) | 9.4
475986 | AT THE LEWISBURG INTAKE | DUCK RIVER 181.0 | 1980-08-26 | 1015 | 0 | COLOR (PLATINUM-COBALT UNITS) | 7
475986 | AT THE LEWISBURG INTAKE | DUCK RIVER 181.0 | 1980-08-26 | 1015 | 0 | COLOR,APPARENT(UNFILTERED SAMPLE) PLAT-COB UNITS | 33
475986 | AT THE LEWISBURG INTAKE | DUCK RIVER 181.0 | 1980-08-26 | 1015 | 0 | SPECIFIC CONDUCTANCE (UMHOS/CM @ 25C) | 180
475986 | AT THE LEWISBURG INTAKE | DUCK RIVER 181.0 | 1980-08-26 | 1015 | 0 | OXYGEN, DISSOLVED MG/L | 6
475986 | AT THE LEWISBURG INTAKE | DUCK RIVER 181.0 | 1980-08-26 | 1015 | 0 | OXYGEN, DISSOLVED, PERCENT OF SATURATION % | 74.077
475986 | AT THE LEWISBURG INTAKE | DUCK RIVER 181.0 | 1980-08-26 | 1015 | 0 | COD, .025N K2CR2O7 MG/L | 15
475986 | AT THE LEWISBURG INTAKE | DUCK RIVER 181.0 | 1980-08-26 | 1015 | 0 | PH (STANDARD UNITS) | 7.4
475986 | AT THE LEWISBURG INTAKE | DUCK RIVER 181.0 | 1980-08-26 | 1015 | 0 | ALKALINITY, TOTAL (MG/L AS CACO3) | 73
475986 | AT THE LEWISBURG INTAKE | DUCK RIVER 181.0 | 1980-08-26 | 1015 | 0 | ALKALINITY, PHENOLPHTHALEIN (MG/L) | 0
475986 | AT THE LEWISBURG INTAKE | DUCK RIVER 181.0 | 1980-08-26 | 1015 | 0 | RESIDUE, TOTAL NONFILTRABLE (MG/L) | 18
475986 | AT THE LEWISBURG INTAKE | DUCK RIVER 181.0 | 1980-08-26 | 1015 | 0 | RESIDUE, VOLATILE NONFILTRABLE (MG/L) | 6
475986 | AT THE LEWISBURG INTAKE | DUCK RIVER 181.0 | 1980-08-26 | 1015 | 0 | NITROGEN, ORGANIC, TOTAL (MG/L AS N) | 0.47
475986 | AT THE LEWISBURG INTAKE | DUCK RIVER 181.0 | 1980-08-26 | 1015 | 0 | NITROGEN, AMMONIA, TOTAL (MG/L AS N) | 0.05
475986 | AT THE LEWISBURG INTAKE | DUCK RIVER 181.0 | 1980-08-26 | 1015 | 0 | AMMONIA, UNIONZED (MG/L AS N) | 0.00079051
475986 | AT THE LEWISBURG INTAKE | DUCK RIVER 181.0 | 1980-08-26 | 1015 | 0 | AMMONIA, UNIONIZED (CALC FR TEMP-PH-NH4) (MG/L) | 0.00096117
475986 | AT THE LEWISBURG INTAKE | DUCK RIVER 181.0 | 1980-08-26 | 1015 | 0 | NITROGEN, KJELDAHL, TOTAL, (MG/L AS N) | 0.52
475986 | AT THE LEWISBURG INTAKE | DUCK RIVER 181.0 | 1980-08-26 | 1015 | 0 | NITRITE PLUS NITRATE, TOTAL 1 DET. (MG/L AS N) | 0.66
475986 | AT THE LEWISBURG INTAKE | DUCK RIVER 181.0 | 1980-08-26 | 1015 | 0 | PHOSPHORUS, TOTAL (MG/L AS P) | 0.16
475986 | AT THE LEWISBURG INTAKE | DUCK RIVER 181.0 | 1980-08-26 | 1015 | 0 | PHOSPHORUS, DISSOLVED (MG/L AS P) | 0.1
475986 | AT THE LEWISBURG INTAKE | DUCK RIVER 181.0 | 1980-08-26 | 1015 | 0 | PHOSPHORUS, DISSOLVED ORTHOPHOSPHATE (MG/L AS P) | 0.1
475986 | AT THE LEWISBURG INTAKE | DUCK RIVER 181.0 | 1980-08-26 | 1015 | 0 | PHOSPHORUS,HYDROLYZABLE + ORTHO,TOT,AUTOANALYZER | 0.15
475986 | AT THE LEWISBURG INTAKE | DUCK RIVER 181.0 | 1980-08-26 | 1015 | 0 | CARBON, TOTAL ORGANIC (MG/L AS C) | 4.7
475986 | AT THE LEWISBURG INTAKE | DUCK RIVER 181.0 | 1980-08-26 | 1015 | 0 | CARBON, DISSOLVED ORGANIC (MG/L AS C) | 3
475986 | AT THE LEWISBURG INTAKE | DUCK RIVER 181.0 | 1980-08-26 | 1015 | 0 | CALCIUM, TOTAL (MG/L AS CA) | 27
475986 | AT THE LEWISBURG INTAKE | DUCK RIVER 181.0 | 1980-08-26 | 1015 | 0 | MAGNESIUM, TOTAL (MG/L AS MG) | 2.3
475986 | AT THE LEWISBURG INTAKE | DUCK RIVER 181.0 | 1980-08-26 | 1015 | 0 | SODIUM, TOTAL (MG/L AS NA) | 2.7
475986 | AT THE LEWISBURG INTAKE | DUCK RIVER 181.0 | 1980-08-26 | 1015 | 0 | CHLORIDE,TOTAL IN WATER MG/L | 4
475986 | AT THE LEWISBURG INTAKE | DUCK RIVER 181.0 | 1980-08-26 | 1015 | 0 | SULFATE, TOTAL (MG/L AS SO4) | 6
475986 | AT THE LEWISBURG INTAKE | DUCK RIVER 181.0 | 1980-08-26 | 1015 | 0 | IRON, TOTAL (UG/L AS FE) | 380
475986 | AT THE LEWISBURG INTAKE | DUCK RIVER 181.0 | 1980-08-26 | 1015 | 0 | IRON, DISSOLVED (UG/L AS FE) | 50
475986 | AT THE LEWISBURG INTAKE | DUCK RIVER 181.0 | 1980-08-26 | 1015 | 0 | MANGANESE, TOTAL (UG/L AS MN) | 30
475986 | AT THE LEWISBURG INTAKE | DUCK RIVER 181.0 | 1980-08-26 | 1015 | 0 | MANGANESE, DISSOLVED (UG/L AS MN) | 30
475986 | AT THE LEWISBURG INTAKE | DUCK RIVER 181.0 | 1980-08-26 | 1015 | 0 | CHLOROPHYLL-A UG/L SPECTROPHOTOMETRIC ACID. METH. | 3.204
475986 | AT THE LEWISBURG INTAKE | DUCK RIVER 181.0 | 1980-08-26 | 1015 | 0 | CHLOROPHYLL-B UG/L TRICHROMATIC UNCORRECTED | 1.121
475986 | AT THE LEWISBURG INTAKE | DUCK RIVER 181.0 | 1980-08-26 | 1015 | 0 | CHLOROPHYLL-C UG/L TRICHROMATIC UNCORRECTED | 2.174
475986 | AT THE LEWISBURG INTAKE | DUCK RIVER 181.0 | 1980-08-26 | 1015 | 0 | PHEOPHYTIN-A UG/L SPECTROPHOTOMETRIC ACID. METH. | 0.3204
475986 | AT THE LEWISBURG INTAKE | DUCK RIVER 181.0 | 1980-08-26 | 1015 | 0 | HARDNESS, CA MG CALCULATED (MG/L AS CACO3) | 77
475986 | AT THE LEWISBURG INTAKE | DUCK RIVER 181.0 | 1980-08-26 | 1015 | 0 | RESIDUE,TOTAL FILTRABLE (DRIED AT 180C),MG/L | 80
475986 | AT THE LEWISBURG INTAKE | DUCK RIVER 181.0 | 1980-09-09 | 940 | 0 | TEMPERATURE, WATER (DEGREES CENTIGRADE) | 26.1
475986 | AT THE LEWISBURG INTAKE | DUCK RIVER 181.0 | 1980-09-09 | 940 | 0 | TURBIDITY, (JACKSON CANDLE UNITS) | 11
475986 | AT THE LEWISBURG INTAKE | DUCK RIVER 181.0 | 1980-09-09 | 940 | 0 | COLOR (PLATINUM-COBALT UNITS) | 18
475986 | AT THE LEWISBURG INTAKE | DUCK RIVER 181.0 | 1980-09-09 | 940 | 0 | COLOR,APPARENT(UNFILTERED SAMPLE) PLAT-COB UNITS | 33
475986 | AT THE LEWISBURG INTAKE | DUCK RIVER 181.0 | 1980-09-09 | 940 | 0 | SPECIFIC CONDUCTANCE (UMHOS/CM @ 25C) | 140
475986 | AT THE LEWISBURG INTAKE | DUCK RIVER 181.0 | 1980-09-09 | 940 | 0 | OXYGEN, DISSOLVED MG/L | 6.4
475986 | AT THE LEWISBURG INTAKE | DUCK RIVER 181.0 | 1980-09-09 | 940 | 0 | OXYGEN, DISSOLVED, PERCENT OF SATURATION % | 78.0526
475986 | AT THE LEWISBURG INTAKE | DUCK RIVER 181.0 | 1980-09-09 | 940 | 0 | COD, .025N K2CR2O7 MG/L | 6
475986 | AT THE LEWISBURG INTAKE | DUCK RIVER 181.0 | 1980-09-09 | 940 | 0 | PH (STANDARD UNITS) | 7.1
475986 | AT THE LEWISBURG INTAKE | DUCK RIVER 181.0 | 1980-09-09 | 940 | 0 | ALKALINITY, TOTAL (MG/L AS CACO3) | 59
475986 | AT THE LEWISBURG INTAKE | DUCK RIVER 181.0 | 1980-09-09 | 940 | 0 | ALKALINITY, PHENOLPHTHALEIN (MG/L) | 0
475986 | AT THE LEWISBURG INTAKE | DUCK RIVER 181.0 | 1980-09-09 | 940 | 0 | RESIDUE, TOTAL NONFILTRABLE (MG/L) | 13
475986 | AT THE LEWISBURG INTAKE | DUCK RIVER 181.0 | 1980-09-09 | 940 | 0 | RESIDUE, VOLATILE NONFILTRABLE (MG/L) | 3
475986 | AT THE LEWISBURG INTAKE | DUCK RIVER 181.0 | 1980-09-09 | 940 | 0 | NITROGEN, ORGANIC, TOTAL (MG/L AS N) | 0.21
475986 | AT THE LEWISBURG INTAKE | DUCK RIVER 181.0 | 1980-09-09 | 940 | 0 | NITROGEN, AMMONIA, TOTAL (MG/L AS N) | 0.05
475986 | AT THE LEWISBURG INTAKE | DUCK RIVER 181.0 | 1980-09-09 | 940 | 0 | AMMONIA, UNIONZED (MG/L AS N) | 0.00038304
475986 | AT THE LEWISBURG INTAKE | DUCK RIVER 181.0 | 1980-09-09 | 940 | 0 | AMMONIA, UNIONIZED (CALC FR TEMP-PH-NH4) (MG/L) | 0.00046573
475986 | AT THE LEWISBURG INTAKE | DUCK RIVER 181.0 | 1980-09-09 | 940 | 0 | NITROGEN, KJELDAHL, TOTAL, (MG/L AS N) | 0.26
475986 | AT THE LEWISBURG INTAKE | DUCK RIVER 181.0 | 1980-09-09 | 940 | 0 | NITRITE PLUS NITRATE, TOTAL 1 DET. (MG/L AS N) | 0.5
475986 | AT THE LEWISBURG INTAKE | DUCK RIVER 181.0 | 1980-09-09 | 940 | 0 | PHOSPHORUS, TOTAL (MG/L AS P) | 0.14
475986 | AT THE LEWISBURG INTAKE | DUCK RIVER 181.0 | 1980-09-09 | 940 | 0 | PHOSPHORUS, DISSOLVED (MG/L AS P) | 0.14
475986 | AT THE LEWISBURG INTAKE | DUCK RIVER 181.0 | 1980-09-09 | 940 | 0 | PHOSPHORUS, DISSOLVED ORTHOPHOSPHATE (MG/L AS P) | 0.14
475986 | AT THE LEWISBURG INTAKE | DUCK RIVER 181.0 | 1980-09-09 | 940 | 0 | PHOSPHORUS,HYDROLYZABLE + ORTHO,TOT,AUTOANALYZER | 0.13
475986 | AT THE LEWISBURG INTAKE | DUCK RIVER 181.0 | 1980-09-09 | 940 | 0 | CARBON, TOTAL ORGANIC (MG/L AS C) | 2
475986 | AT THE LEWISBURG INTAKE | DUCK RIVER 181.0 | 1980-09-09 | 940 | 0 | CARBON, DISSOLVED ORGANIC (MG/L AS C) | 4.1
475986 | AT THE LEWISBURG INTAKE | DUCK RIVER 181.0 | 1980-09-09 | 940 | 0 | CALCIUM, TOTAL (MG/L AS CA) | 23
475986 | AT THE LEWISBURG INTAKE | DUCK RIVER 181.0 | 1980-09-09 | 940 | 0 | MAGNESIUM, TOTAL (MG/L AS MG) | 2.5
475986 | AT THE LEWISBURG INTAKE | DUCK RIVER 181.0 | 1980-09-09 | 940 | 0 | SODIUM, TOTAL (MG/L AS NA) | 2.4
475986 | AT THE LEWISBURG INTAKE | DUCK RIVER 181.0 | 1980-09-09 | 940 | 0 | CHLORIDE,TOTAL IN WATER MG/L | 5
475986 | AT THE LEWISBURG INTAKE | DUCK RIVER 181.0 | 1980-09-09 | 940 | 0 | SULFATE, TOTAL (MG/L AS SO4) | 5
475986 | AT THE LEWISBURG INTAKE | DUCK RIVER 181.0 | 1980-09-09 | 940 | 0 | IRON, TOTAL (UG/L AS FE) | 250
475986 | AT THE LEWISBURG INTAKE | DUCK RIVER 181.0 | 1980-09-09 | 940 | 0 | IRON, DISSOLVED (UG/L AS FE) | 50
475986 | AT THE LEWISBURG INTAKE | DUCK RIVER 181.0 | 1980-09-09 | 940 | 0 | MANGANESE, TOTAL (UG/L AS MN) | 60
475986 | AT THE LEWISBURG INTAKE | DUCK RIVER 181.0 | 1980-09-09 | 940 | 0 | MANGANESE, DISSOLVED (UG/L AS MN) | 50
475986 | AT THE LEWISBURG INTAKE | DUCK RIVER 181.0 | 1980-09-09 | 940 | 0 | HARDNESS, CA MG CALCULATED (MG/L AS CACO3) | 68
475986 | AT THE LEWISBURG INTAKE | DUCK RIVER 181.0 | 1980-09-09 | 940 | 0 | RESIDUE,TOTAL FILTRABLE (DRIED AT 180C),MG/L | 80
475986 | AT THE LEWISBURG INTAKE | DUCK RIVER 181.0 | 1980-09-23 | 940 | 0 | TEMPERATURE, WATER (DEGREES CENTIGRADE) | 25.6
475986 | AT THE LEWISBURG INTAKE | DUCK RIVER 181.0 | 1980-09-23 | 940 | 0 | TURBIDITY, (JACKSON CANDLE UNITS) | 10
475986 | AT THE LEWISBURG INTAKE | DUCK RIVER 181.0 | 1980-09-23 | 940 | 0 | COLOR (PLATINUM-COBALT UNITS) | 19
475986 | AT THE LEWISBURG INTAKE | DUCK RIVER 181.0 | 1980-09-23 | 940 | 0 | COLOR,APPARENT(UNFILTERED SAMPLE) PLAT-COB UNITS | 31
475986 | AT THE LEWISBURG INTAKE | DUCK RIVER 181.0 | 1980-09-23 | 940 | 0 | SPECIFIC CONDUCTANCE (UMHOS/CM @ 25C) | 110
475986 | AT THE LEWISBURG INTAKE | DUCK RIVER 181.0 | 1980-09-23 | 940 | 0 | OXYGEN, DISSOLVED MG/L | 3.1
475986 | AT THE LEWISBURG INTAKE | DUCK RIVER 181.0 | 1980-09-23 | 940 | 0 | OXYGEN, DISSOLVED, PERCENT OF SATURATION % | 37.8063
475986 | AT THE LEWISBURG INTAKE | DUCK RIVER 181.0 | 1980-09-23 | 940 | 0 | COD, .025N K2CR2O7 MG/L | 9
475986 | AT THE LEWISBURG INTAKE | DUCK RIVER 181.0 | 1980-09-23 | 940 | 0 | PH (STANDARD UNITS) | 7.3
475986 | AT THE LEWISBURG INTAKE | DUCK RIVER 181.0 | 1980-09-23 | 940 | 0 | ALKALINITY, TOTAL (MG/L AS CACO3) | 60
475986 | AT THE LEWISBURG INTAKE | DUCK RIVER 181.0 | 1980-09-23 | 940 | 0 | ALKALINITY, PHENOLPHTHALEIN (MG/L) | 0
475986 | AT THE LEWISBURG INTAKE | DUCK RIVER 181.0 | 1980-09-23 | 940 | 0 | RESIDUE, TOTAL NONFILTRABLE (MG/L) | 12
475986 | AT THE LEWISBURG INTAKE | DUCK RIVER 181.0 | 1980-09-23 | 940 | 0 | RESIDUE, VOLATILE NONFILTRABLE (MG/L) | 3
475986 | AT THE LEWISBURG INTAKE | DUCK RIVER 181.0 | 1980-09-23 | 940 | 0 | NITROGEN, ORGANIC, TOTAL (MG/L AS N) | 0.25
475986 | AT THE LEWISBURG INTAKE | DUCK RIVER 181.0 | 1980-09-23 | 940 | 0 | NITROGEN, AMMONIA, TOTAL (MG/L AS N) | 0.03
475986 | AT THE LEWISBURG INTAKE | DUCK RIVER 181.0 | 1980-09-23 | 940 | 0 | AMMONIA, UNIONZED (MG/L AS N) | 0.00035024
475986 | AT THE LEWISBURG INTAKE | DUCK RIVER 181.0 | 1980-09-23 | 940 | 0 | AMMONIA, UNIONIZED (CALC FR TEMP-PH-NH4) (MG/L) | 0.00042585
475986 | AT THE LEWISBURG INTAKE | DUCK RIVER 181.0 | 1980-09-23 | 940 | 0 | NITROGEN, KJELDAHL, TOTAL, (MG/L AS N) | 0.28
475986 | AT THE LEWISBURG INTAKE | DUCK RIVER 181.0 | 1980-09-23 | 940 | 0 | NITRITE PLUS NITRATE, TOTAL 1 DET. (MG/L AS N) | 0.43
475986 | AT THE LEWISBURG INTAKE | DUCK RIVER 181.0 | 1980-09-23 | 940 | 0 | PHOSPHORUS, TOTAL (MG/L AS P) | 0.12
475986 | AT THE LEWISBURG INTAKE | DUCK RIVER 181.0 | 1980-09-23 | 940 | 0 | PHOSPHORUS, DISSOLVED (MG/L AS P) | 0.1
475986 | AT THE LEWISBURG INTAKE | DUCK RIVER 181.0 | 1980-09-23 | 940 | 0 | PHOSPHORUS, DISSOLVED ORTHOPHOSPHATE (MG/L AS P) | 0.07
475986 | AT THE LEWISBURG INTAKE | DUCK RIVER 181.0 | 1980-09-23 | 940 | 0 | PHOSPHORUS,HYDROLYZABLE + ORTHO,TOT,AUTOANALYZER | 0.13
475986 | AT THE LEWISBURG INTAKE | DUCK RIVER 181.0 | 1980-09-23 | 940 | 0 | CARBON, TOTAL ORGANIC (MG/L AS C) | 4
475986 | AT THE LEWISBURG INTAKE | DUCK RIVER 181.0 | 1980-09-23 | 940 | 0 | CARBON, DISSOLVED ORGANIC (MG/L AS C) | 0.8
475986 | AT THE LEWISBURG INTAKE | DUCK RIVER 181.0 | 1980-09-23 | 940 | 0 | CALCIUM, TOTAL (MG/L AS CA) | 20
475986 | AT THE LEWISBURG INTAKE | DUCK RIVER 181.0 | 1980-09-23 | 940 | 0 | MAGNESIUM, TOTAL (MG/L AS MG) | 2
475986 | AT THE LEWISBURG INTAKE | DUCK RIVER 181.0 | 1980-09-23 | 940 | 0 | SODIUM, TOTAL (MG/L AS NA) | 2.4
475986 | AT THE LEWISBURG INTAKE | DUCK RIVER 181.0 | 1980-09-23 | 940 | 0 | CHLORIDE,TOTAL IN WATER MG/L | 4
475986 | AT THE LEWISBURG INTAKE | DUCK RIVER 181.0 | 1980-09-23 | 940 | 0 | SULFATE, TOTAL (MG/L AS SO4) | 5
475986 | AT THE LEWISBURG INTAKE | DUCK RIVER 181.0 | 1980-09-23 | 940 | 0 | IRON, TOTAL (UG/L AS FE) | 480
475986 | AT THE LEWISBURG INTAKE | DUCK RIVER 181.0 | 1980-09-23 | 940 | 0 | IRON, DISSOLVED (UG/L AS FE) | 130
475986 | AT THE LEWISBURG INTAKE | DUCK RIVER 181.0 | 1980-09-23 | 940 | 0 | MANGANESE, TOTAL (UG/L AS MN) | 60
475986 | AT THE LEWISBURG INTAKE | DUCK RIVER 181.0 | 1980-09-23 | 940 | 0 | MANGANESE, DISSOLVED (UG/L AS MN) | 10
475986 | AT THE LEWISBURG INTAKE | DUCK RIVER 181.0 | 1980-09-23 | 940 | 0 | CHLOROPHYLL-A UG/L SPECTROPHOTOMETRIC ACID. METH. | 2.937
475986 | AT THE LEWISBURG INTAKE | DUCK RIVER 181.0 | 1980-09-23 | 940 | 0 | CHLOROPHYLL-B UG/L TRICHROMATIC UNCORRECTED | 0.6403
475986 | AT THE LEWISBURG INTAKE | DUCK RIVER 181.0 | 1980-09-23 | 940 | 0 | CHLOROPHYLL-C UG/L TRICHROMATIC UNCORRECTED | 0.0011
475986 | AT THE LEWISBURG INTAKE | DUCK RIVER 181.0 | 1980-09-23 | 940 | 0 | PHEOPHYTIN-A UG/L SPECTROPHOTOMETRIC ACID. METH. | 0.2937
475986 | AT THE LEWISBURG INTAKE | DUCK RIVER 181.0 | 1980-09-23 | 940 | 0 | HARDNESS, CA MG CALCULATED (MG/L AS CACO3) | 58
475986 | AT THE LEWISBURG INTAKE | DUCK RIVER 181.0 | 1980-09-23 | 940 | 0 | RESIDUE,TOTAL FILTRABLE (DRIED AT 180C),MG/L | 110
475986 | AT THE LEWISBURG INTAKE | DUCK RIVER 181.0 | 1980-10-07 | 945 | 0 | TEMPERATURE, WATER (DEGREES CENTIGRADE) | 14.4
475986 | AT THE LEWISBURG INTAKE | DUCK RIVER 181.0 | 1980-10-07 | 945 | 0 | TURBIDITY, (JACKSON CANDLE UNITS) | 9.4
475986 | AT THE LEWISBURG INTAKE | DUCK RIVER 181.0 | 1980-10-07 | 945 | 0 | COLOR (PLATINUM-COBALT UNITS) | 12
475986 | AT THE LEWISBURG INTAKE | DUCK RIVER 181.0 | 1980-10-07 | 945 | 0 | COLOR,APPARENT(UNFILTERED SAMPLE) PLAT-COB UNITS | 21
475986 | AT THE LEWISBURG INTAKE | DUCK RIVER 181.0 | 1980-10-07 | 945 | 0 | SPECIFIC CONDUCTANCE (UMHOS/CM @ 25C) | 110
475986 | AT THE LEWISBURG INTAKE | DUCK RIVER 181.0 | 1980-10-07 | 945 | 0 | OXYGEN, DISSOLVED MG/L | 9.6
475986 | AT THE LEWISBURG INTAKE | DUCK RIVER 181.0 | 1980-10-07 | 945 | 0 | OXYGEN, DISSOLVED, PERCENT OF SATURATION % | 92.3103
475986 | AT THE LEWISBURG INTAKE | DUCK RIVER 181.0 | 1980-10-07 | 945 | 0 | BOD, 5 DAY, 20 DEG C MG/L | 1
475986 | AT THE LEWISBURG INTAKE | DUCK RIVER 181.0 | 1980-10-07 | 945 | 0 | COD, .025N K2CR2O7 MG/L | 8
475986 | AT THE LEWISBURG INTAKE | DUCK RIVER 181.0 | 1980-10-07 | 945 | 0 | PH (STANDARD UNITS) | 7
475986 | AT THE LEWISBURG INTAKE | DUCK RIVER 181.0 | 1980-10-07 | 945 | 0 | ALKALINITY, TOTAL (MG/L AS CACO3) | 55
475986 | AT THE LEWISBURG INTAKE | DUCK RIVER 181.0 | 1980-10-07 | 945 | 0 | ALKALINITY, PHENOLPHTHALEIN (MG/L) | 0
475986 | AT THE LEWISBURG INTAKE | DUCK RIVER 181.0 | 1980-10-07 | 945 | 0 | RESIDUE, TOTAL NONFILTRABLE (MG/L) | 10
475986 | AT THE LEWISBURG INTAKE | DUCK RIVER 181.0 | 1980-10-07 | 945 | 0 | RESIDUE, VOLATILE NONFILTRABLE (MG/L) | 4
475986 | AT THE LEWISBURG INTAKE | DUCK RIVER 181.0 | 1980-10-07 | 945 | 0 | NITROGEN, ORGANIC, TOTAL (MG/L AS N) | 0.08
475986 | AT THE LEWISBURG INTAKE | DUCK RIVER 181.0 | 1980-10-07 | 945 | 0 | NITROGEN, AMMONIA, TOTAL (MG/L AS N) | 0.02
475986 | AT THE LEWISBURG INTAKE | DUCK RIVER 181.0 | 1980-10-07 | 945 | 0 | AMMONIA, UNIONZED (MG/L AS N) | 5.2048e-05
475986 | AT THE LEWISBURG INTAKE | DUCK RIVER 181.0 | 1980-10-07 | 945 | 0 | AMMONIA, UNIONIZED (CALC FR TEMP-PH-NH4) (MG/L) | 6.3285e-05
475986 | AT THE LEWISBURG INTAKE | DUCK RIVER 181.0 | 1980-10-07 | 945 | 0 | NITROGEN, KJELDAHL, TOTAL, (MG/L AS N) | 0.1
475986 | AT THE LEWISBURG INTAKE | DUCK RIVER 181.0 | 1980-10-07 | 945 | 0 | NITRITE PLUS NITRATE, TOTAL 1 DET. (MG/L AS N) | 0.48
475986 | AT THE LEWISBURG INTAKE | DUCK RIVER 181.0 | 1980-10-07 | 945 | 0 | PHOSPHORUS, TOTAL (MG/L AS P) | 0.14
475986 | AT THE LEWISBURG INTAKE | DUCK RIVER 181.0 | 1980-10-07 | 945 | 0 | PHOSPHORUS, DISSOLVED (MG/L AS P) | 0.1
475986 | AT THE LEWISBURG INTAKE | DUCK RIVER 181.0 | 1980-10-07 | 945 | 0 | PHOSPHORUS, DISSOLVED ORTHOPHOSPHATE (MG/L AS P) | 0.09
475986 | AT THE LEWISBURG INTAKE | DUCK RIVER 181.0 | 1980-10-07 | 945 | 0 | PHOSPHORUS,HYDROLYZABLE + ORTHO,TOT,AUTOANALYZER | 0.16
475986 | AT THE LEWISBURG INTAKE | DUCK RIVER 181.0 | 1980-10-07 | 945 | 0 | CARBON, TOTAL ORGANIC (MG/L AS C) | 3.2
475986 | AT THE LEWISBURG INTAKE | DUCK RIVER 181.0 | 1980-10-07 | 945 | 0 | CALCIUM, TOTAL (MG/L AS CA) | 20
475986 | AT THE LEWISBURG INTAKE | DUCK RIVER 181.0 | 1980-10-07 | 945 | 0 | MAGNESIUM, TOTAL (MG/L AS MG) | 2.5
475986 | AT THE LEWISBURG INTAKE | DUCK RIVER 181.0 | 1980-10-07 | 945 | 0 | SODIUM, TOTAL (MG/L AS NA) | 2.2
475986 | AT THE LEWISBURG INTAKE | DUCK RIVER 181.0 | 1980-10-07 | 945 | 0 | CHLORIDE,TOTAL IN WATER MG/L | 3
475986 | AT THE LEWISBURG INTAKE | DUCK RIVER 181.0 | 1980-10-07 | 945 | 0 | SULFATE, TOTAL (MG/L AS SO4) | 2
475986 | AT THE LEWISBURG INTAKE | DUCK RIVER 181.0 | 1980-10-07 | 945 | 0 | IRON, TOTAL (UG/L AS FE) | 650
475986 | AT THE LEWISBURG INTAKE | DUCK RIVER 181.0 | 1980-10-07 | 945 | 0 | IRON, DISSOLVED (UG/L AS FE) | 240
475986 | AT THE LEWISBURG INTAKE | DUCK RIVER 181.0 | 1980-10-07 | 945 | 0 | MANGANESE, TOTAL (UG/L AS MN) | 100
475986 | AT THE LEWISBURG INTAKE | DUCK RIVER 181.0 | 1980-10-07 | 945 | 0 | MANGANESE, DISSOLVED (UG/L AS MN) | 10
475986 | AT THE LEWISBURG INTAKE | DUCK RIVER 181.0 | 1980-10-07 | 945 | 0 | CHLOROPHYLL-A UG/L SPECTROPHOTOMETRIC ACID. METH. | 1.335
475986 | AT THE LEWISBURG INTAKE | DUCK RIVER 181.0 | 1980-10-07 | 945 | 0 | CHLOROPHYLL-B UG/L TRICHROMATIC UNCORRECTED | 0.3396
475986 | AT THE LEWISBURG INTAKE | DUCK RIVER 181.0 | 1980-10-07 | 945 | 0 | CHLOROPHYLL-C UG/L TRICHROMATIC UNCORRECTED | 0.3858
475986 | AT THE LEWISBURG INTAKE | DUCK RIVER 181.0 | 1980-10-07 | 945 | 0 | PHEOPHYTIN-A UG/L SPECTROPHOTOMETRIC ACID. METH. | 0.1335
475986 | AT THE LEWISBURG INTAKE | DUCK RIVER 181.0 | 1980-10-07 | 945 | 0 | HARDNESS, CA MG CALCULATED (MG/L AS CACO3) | 60
475986 | AT THE LEWISBURG INTAKE | DUCK RIVER 181.0 | 1980-10-07 | 945 | 0 | RESIDUE,TOTAL FILTRABLE (DRIED AT 180C),MG/L | 60
475986 | AT THE LEWISBURG INTAKE | DUCK RIVER 181.0 | 1980-10-21 | 1010 | 0 | TEMPERATURE, WATER (DEGREES CENTIGRADE) | 17.2
475986 | AT THE LEWISBURG INTAKE | DUCK RIVER 181.0 | 1980-10-21 | 1010 | 0 | TURBIDITY, (JACKSON CANDLE UNITS) | 14
475986 | AT THE LEWISBURG INTAKE | DUCK RIVER 181.0 | 1980-10-21 | 1010 | 0 | COLOR (PLATINUM-COBALT UNITS) | 14
475986 | AT THE LEWISBURG INTAKE | DUCK RIVER 181.0 | 1980-10-21 | 1010 | 0 | COLOR,APPARENT(UNFILTERED SAMPLE) PLAT-COB UNITS | 39
475986 | AT THE LEWISBURG INTAKE | DUCK RIVER 181.0 | 1980-10-21 | 1010 | 0 | SPECIFIC CONDUCTANCE (UMHOS/CM @ 25C) | 120
475986 | AT THE LEWISBURG INTAKE | DUCK RIVER 181.0 | 1980-10-21 | 1010 | 0 | OXYGEN, DISSOLVED MG/L | 7.7
475986 | AT THE LEWISBURG INTAKE | DUCK RIVER 181.0 | 1980-10-21 | 1010 | 0 | OXYGEN, DISSOLVED, PERCENT OF SATURATION % | 79.3847
475986 | AT THE LEWISBURG INTAKE | DUCK RIVER 181.0 | 1980-10-21 | 1010 | 0 | BOD, 5 DAY, 20 DEG C MG/L | 2.7
475986 | AT THE LEWISBURG INTAKE | DUCK RIVER 181.0 | 1980-10-21 | 1010 | 0 | COD, .025N K2CR2O7 MG/L | 17
475986 | AT THE LEWISBURG INTAKE | DUCK RIVER 181.0 | 1980-10-21 | 1010 | 0 | PH (STANDARD UNITS) | 6.6
475986 | AT THE LEWISBURG INTAKE | DUCK RIVER 181.0 | 1980-10-21 | 1010 | 0 | ALKALINITY, TOTAL (MG/L AS CACO3) | 52
475986 | AT THE LEWISBURG INTAKE | DUCK RIVER 181.0 | 1980-10-21 | 1010 | 0 | ALKALINITY, PHENOLPHTHALEIN (MG/L) | 0
475986 | AT THE LEWISBURG INTAKE | DUCK RIVER 181.0 | 1980-10-21 | 1010 | 0 | RESIDUE, TOTAL NONFILTRABLE (MG/L) | 20
475986 | AT THE LEWISBURG INTAKE | DUCK RIVER 181.0 | 1980-10-21 | 1010 | 0 | RESIDUE, VOLATILE NONFILTRABLE (MG/L) | 5
475986 | AT THE LEWISBURG INTAKE | DUCK RIVER 181.0 | 1980-10-21 | 1010 | 0 | NITROGEN, ORGANIC, TOTAL (MG/L AS N) | 0.36
475986 | AT THE LEWISBURG INTAKE | DUCK RIVER 181.0 | 1980-10-21 | 1010 | 0 | NITROGEN, AMMONIA, TOTAL (MG/L AS N) | 0.1
475986 | AT THE LEWISBURG INTAKE | DUCK RIVER 181.0 | 1980-10-21 | 1010 | 0 | AMMONIA, UNIONZED (MG/L AS N) | 0.00012808
475986 | AT THE LEWISBURG INTAKE | DUCK RIVER 181.0 | 1980-10-21 | 1010 | 0 | AMMONIA, UNIONIZED (CALC FR TEMP-PH-NH4) (MG/L) | 0.00015573
475986 | AT THE LEWISBURG INTAKE | DUCK RIVER 181.0 | 1980-10-21 | 1010 | 0 | NITROGEN, KJELDAHL, TOTAL, (MG/L AS N) | 0.46
475986 | AT THE LEWISBURG INTAKE | DUCK RIVER 181.0 | 1980-10-21 | 1010 | 0 | NITRITE PLUS NITRATE, TOTAL 1 DET. (MG/L AS N) | 0.43
475986 | AT THE LEWISBURG INTAKE | DUCK RIVER 181.0 | 1980-10-21 | 1010 | 0 | PHOSPHORUS, TOTAL (MG/L AS P) | 0.18
475986 | AT THE LEWISBURG INTAKE | DUCK RIVER 181.0 | 1980-10-21 | 1010 | 0 | PHOSPHORUS, DISSOLVED (MG/L AS P) | 1
475986 | AT THE LEWISBURG INTAKE | DUCK RIVER 181.0 | 1980-10-21 | 1010 | 0 | PHOSPHORUS, DISSOLVED ORTHOPHOSPHATE (MG/L AS P) | 1
475986 | AT THE LEWISBURG INTAKE | DUCK RIVER 181.0 | 1980-10-21 | 1010 | 0 | PHOSPHORUS,HYDROLYZABLE + ORTHO,TOT,AUTOANALYZER | 0.03
475986 | AT THE LEWISBURG INTAKE | DUCK RIVER 181.0 | 1980-10-21 | 1010 | 0 | CARBON, TOTAL ORGANIC (MG/L AS C) | 5.6
475986 | AT THE LEWISBURG INTAKE | DUCK RIVER 181.0 | 1980-10-21 | 1010 | 0 | CARBON, DISSOLVED ORGANIC (MG/L AS C) | 3.2
475986 | AT THE LEWISBURG INTAKE | DUCK RIVER 181.0 | 1980-10-21 | 1010 | 0 | CALCIUM, TOTAL (MG/L AS CA) | 20
475986 | AT THE LEWISBURG INTAKE | DUCK RIVER 181.0 | 1980-10-21 | 1010 | 0 | MAGNESIUM, TOTAL (MG/L AS MG) | 2.5
475986 | AT THE LEWISBURG INTAKE | DUCK RIVER 181.0 | 1980-10-21 | 1010 | 0 | SODIUM, TOTAL (MG/L AS NA) | 2.4
475986 | AT THE LEWISBURG INTAKE | DUCK RIVER 181.0 | 1980-10-21 | 1010 | 0 | CHLORIDE,TOTAL IN WATER MG/L | 4
475986 | AT THE LEWISBURG INTAKE | DUCK RIVER 181.0 | 1980-10-21 | 1010 | 0 | SULFATE, TOTAL (MG/L AS SO4) | 5
475986 | AT THE LEWISBURG INTAKE | DUCK RIVER 181.0 | 1980-10-21 | 1010 | 0 | IRON, TOTAL (UG/L AS FE) | 810
475986 | AT THE LEWISBURG INTAKE | DUCK RIVER 181.0 | 1980-10-21 | 1010 | 0 | IRON, DISSOLVED (UG/L AS FE) | 250
475986 | AT THE LEWISBURG INTAKE | DUCK RIVER 181.0 | 1980-10-21 | 1010 | 0 | MANGANESE, TOTAL (UG/L AS MN) | 130
475986 | AT THE LEWISBURG INTAKE | DUCK RIVER 181.0 | 1980-10-21 | 1010 | 0 | MANGANESE, DISSOLVED (UG/L AS MN) | 30
475986 | AT THE LEWISBURG INTAKE | DUCK RIVER 181.0 | 1980-10-21 | 1010 | 0 | CHLOROPHYLL-A UG/L SPECTROPHOTOMETRIC ACID. METH. | 5.073
475986 | AT THE LEWISBURG INTAKE | DUCK RIVER 181.0 | 1980-10-21 | 1010 | 0 | CHLOROPHYLL-B UG/L TRICHROMATIC UNCORRECTED | 2.656
475986 | AT THE LEWISBURG INTAKE | DUCK RIVER 181.0 | 1980-10-21 | 1010 | 0 | CHLOROPHYLL-C UG/L TRICHROMATIC UNCORRECTED | 3.043
475986 | AT THE LEWISBURG INTAKE | DUCK RIVER 181.0 | 1980-10-21 | 1010 | 0 | PHEOPHYTIN-A UG/L SPECTROPHOTOMETRIC ACID. METH. | 0.5073
475986 | AT THE LEWISBURG INTAKE | DUCK RIVER 181.0 | 1980-10-21 | 1010 | 0 | HARDNESS, CA MG CALCULATED (MG/L AS CACO3) | 60
475986 | AT THE LEWISBURG INTAKE | DUCK RIVER 181.0 | 1980-10-21 | 1010 | 0 | RESIDUE,TOTAL FILTRABLE (DRIED AT 180C),MG/L | 80
475986 | AT THE LEWISBURG INTAKE | DUCK RIVER 181.0 | 1980-11-05 | 1006 | 0 | TEMPERATURE, WATER (DEGREES CENTIGRADE) | 13.3
475986 | AT THE LEWISBURG INTAKE | DUCK RIVER 181.0 | 1980-11-05 | 1006 | 0 | TURBIDITY, (JACKSON CANDLE UNITS) | 6
475986 | AT THE LEWISBURG INTAKE | DUCK RIVER 181.0 | 1980-11-05 | 1006 | 0 | COLOR (PLATINUM-COBALT UNITS) | 11
475986 | AT THE LEWISBURG INTAKE | DUCK RIVER 181.0 | 1980-11-05 | 1006 | 0 | COLOR,APPARENT(UNFILTERED SAMPLE) PLAT-COB UNITS | 24
475986 | AT THE LEWISBURG INTAKE | DUCK RIVER 181.0 | 1980-11-05 | 1006 | 0 | SPECIFIC CONDUCTANCE (UMHOS/CM @ 25C) | 170
475986 | AT THE LEWISBURG INTAKE | DUCK RIVER 181.0 | 1980-11-05 | 1006 | 0 | OXYGEN, DISSOLVED MG/L | 8.7
475986 | AT THE LEWISBURG INTAKE | DUCK RIVER 181.0 | 1980-11-05 | 1006 | 0 | OXYGEN, DISSOLVED, PERCENT OF SATURATION % | 82.0797
475986 | AT THE LEWISBURG INTAKE | DUCK RIVER 181.0 | 1980-11-05 | 1006 | 0 | BOD, 5 DAY, 20 DEG C MG/L | 2.8
475986 | AT THE LEWISBURG INTAKE | DUCK RIVER 181.0 | 1980-11-05 | 1006 | 0 | COD, .025N K2CR2O7 MG/L | 2
475986 | AT THE LEWISBURG INTAKE | DUCK RIVER 181.0 | 1980-11-05 | 1006 | 0 | PH (STANDARD UNITS) | 6.3
475986 | AT THE LEWISBURG INTAKE | DUCK RIVER 181.0 | 1980-11-05 | 1006 | 0 | ALKALINITY, TOTAL (MG/L AS CACO3) | 60
475986 | AT THE LEWISBURG INTAKE | DUCK RIVER 181.0 | 1980-11-05 | 1006 | 0 | ALKALINITY, PHENOLPHTHALEIN (MG/L) | 0
475986 | AT THE LEWISBURG INTAKE | DUCK RIVER 181.0 | 1980-11-05 | 1006 | 0 | RESIDUE, TOTAL NONFILTRABLE (MG/L) | 13
475986 | AT THE LEWISBURG INTAKE | DUCK RIVER 181.0 | 1980-11-05 | 1006 | 0 | RESIDUE, VOLATILE NONFILTRABLE (MG/L) | 4
475986 | AT THE LEWISBURG INTAKE | DUCK RIVER 181.0 | 1980-11-05 | 1006 | 0 | NITROGEN, ORGANIC, TOTAL (MG/L AS N) | 0.37
475986 | AT THE LEWISBURG INTAKE | DUCK RIVER 181.0 | 1980-11-05 | 1006 | 0 | NITROGEN, AMMONIA, TOTAL (MG/L AS N) | 0.15
475986 | AT THE LEWISBURG INTAKE | DUCK RIVER 181.0 | 1980-11-05 | 1006 | 0 | AMMONIA, UNIONZED (MG/L AS N) | 7.1769e-05
475986 | AT THE LEWISBURG INTAKE | DUCK RIVER 181.0 | 1980-11-05 | 1006 | 0 | AMMONIA, UNIONIZED (CALC FR TEMP-PH-NH4) (MG/L) | 8.7263e-05
475986 | AT THE LEWISBURG INTAKE | DUCK RIVER 181.0 | 1980-11-05 | 1006 | 0 | NITROGEN, KJELDAHL, TOTAL, (MG/L AS N) | 0.52
475986 | AT THE LEWISBURG INTAKE | DUCK RIVER 181.0 | 1980-11-05 | 1006 | 0 | NITRITE PLUS NITRATE, TOTAL 1 DET. (MG/L AS N) | 0.44
475986 | AT THE LEWISBURG INTAKE | DUCK RIVER 181.0 | 1980-11-05 | 1006 | 0 | PHOSPHORUS, TOTAL (MG/L AS P) | 0.1
475986 | AT THE LEWISBURG INTAKE | DUCK RIVER 181.0 | 1980-11-05 | 1006 | 0 | PHOSPHORUS, DISSOLVED (MG/L AS P) | 0.1
475986 | AT THE LEWISBURG INTAKE | DUCK RIVER 181.0 | 1980-11-05 | 1006 | 0 | PHOSPHORUS, DISSOLVED ORTHOPHOSPHATE (MG/L AS P) | 0.05
475986 | AT THE LEWISBURG INTAKE | DUCK RIVER 181.0 | 1980-11-05 | 1006 | 0 | PHOSPHORUS,HYDROLYZABLE + ORTHO,TOT,AUTOANALYZER | 0.01
475986 | AT THE LEWISBURG INTAKE | DUCK RIVER 181.0 | 1980-11-05 | 1006 | 0 | CARBON, TOTAL ORGANIC (MG/L AS C) | 5.6
475986 | AT THE LEWISBURG INTAKE | DUCK RIVER 181.0 | 1980-11-05 | 1006 | 0 | CARBON, DISSOLVED ORGANIC (MG/L AS C) | 2.3
475986 | AT THE LEWISBURG INTAKE | DUCK RIVER 181.0 | 1980-11-05 | 1006 | 0 | CALCIUM, TOTAL (MG/L AS CA) | 21
475986 | AT THE LEWISBURG INTAKE | DUCK RIVER 181.0 | 1980-11-05 | 1006 | 0 | MAGNESIUM, TOTAL (MG/L AS MG) | 2.6
475986 | AT THE LEWISBURG INTAKE | DUCK RIVER 181.0 | 1980-11-05 | 1006 | 0 | SODIUM, TOTAL (MG/L AS NA) | 2.5
475986 | AT THE LEWISBURG INTAKE | DUCK RIVER 181.0 | 1980-11-05 | 1006 | 0 | CHLORIDE,TOTAL IN WATER MG/L | 5
475986 | AT THE LEWISBURG INTAKE | DUCK RIVER 181.0 | 1980-11-05 | 1006 | 0 | SULFATE, TOTAL (MG/L AS SO4) | 5
475986 | AT THE LEWISBURG INTAKE | DUCK RIVER 181.0 | 1980-11-05 | 1006 | 0 | IRON, TOTAL (UG/L AS FE) | 570
475986 | AT THE LEWISBURG INTAKE | DUCK RIVER 181.0 | 1980-11-05 | 1006 | 0 | IRON, DISSOLVED (UG/L AS FE) | 150
475986 | AT THE LEWISBURG INTAKE | DUCK RIVER 181.0 | 1980-11-05 | 1006 | 0 | MANGANESE, TOTAL (UG/L AS MN) | 70
475986 | AT THE LEWISBURG INTAKE | DUCK RIVER 181.0 | 1980-11-05 | 1006 | 0 | MANGANESE, DISSOLVED (UG/L AS MN) | 40
475986 | AT THE LEWISBURG INTAKE | DUCK RIVER 181.0 | 1980-11-05 | 1006 | 0 | CHLOROPHYLL-A UG/L SPECTROPHOTOMETRIC ACID. METH. | 0.801
475986 | AT THE LEWISBURG INTAKE | DUCK RIVER 181.0 | 1980-11-05 | 1006 | 0 | CHLOROPHYLL-B UG/L TRICHROMATIC UNCORRECTED | 0.2241
475986 | AT THE LEWISBURG INTAKE | DUCK RIVER 181.0 | 1980-11-05 | 1006 | 0 | CHLOROPHYLL-C UG/L TRICHROMATIC UNCORRECTED | 0.2096
475986 | AT THE LEWISBURG INTAKE | DUCK RIVER 181.0 | 1980-11-05 | 1006 | 0 | PHEOPHYTIN-A UG/L SPECTROPHOTOMETRIC ACID. METH. | 0.0801
475986 | AT THE LEWISBURG INTAKE | DUCK RIVER 181.0 | 1980-11-05 | 1006 | 0 | HARDNESS, CA MG CALCULATED (MG/L AS CACO3) | 63
475986 | AT THE LEWISBURG INTAKE | DUCK RIVER 181.0 | 1980-11-05 | 1006 | 0 | RESIDUE,TOTAL FILTRABLE (DRIED AT 180C),MG/L | 80
475986 | AT THE LEWISBURG INTAKE | DUCK RIVER 181.0 | 1980-11-18 | 940 | 0 | TEMPERATURE, WATER (DEGREES CENTIGRADE) | 10
475986 | AT THE LEWISBURG INTAKE | DUCK RIVER 181.0 | 1980-11-18 | 940 | 0 | TURBIDITY, (JACKSON CANDLE UNITS) | 2.6
475986 | AT THE LEWISBURG INTAKE | DUCK RIVER 181.0 | 1980-11-18 | 940 | 0 | COLOR (PLATINUM-COBALT UNITS) | 19
475986 | AT THE LEWISBURG INTAKE | DUCK RIVER 181.0 | 1980-11-18 | 940 | 0 | COLOR,APPARENT(UNFILTERED SAMPLE) PLAT-COB UNITS | 23
475986 | AT THE LEWISBURG INTAKE | DUCK RIVER 181.0 | 1980-11-18 | 940 | 0 | SPECIFIC CONDUCTANCE (UMHOS/CM @ 25C) | 150
475986 | AT THE LEWISBURG INTAKE | DUCK RIVER 181.0 | 1980-11-18 | 940 | 0 | OXYGEN, DISSOLVED MG/L | 10
475986 | AT THE LEWISBURG INTAKE | DUCK RIVER 181.0 | 1980-11-18 | 940 | 0 | OXYGEN, DISSOLVED, PERCENT OF SATURATION % | 88.4984
475986 | AT THE LEWISBURG INTAKE | DUCK RIVER 181.0 | 1980-11-18 | 940 | 0 | BOD, 5 DAY, 20 DEG C MG/L | 1.8
475986 | AT THE LEWISBURG INTAKE | DUCK RIVER 181.0 | 1980-11-18 | 940 | 0 | COD, .025N K2CR2O7 MG/L | 11
475986 | AT THE LEWISBURG INTAKE | DUCK RIVER 181.0 | 1980-11-18 | 940 | 0 | PH (STANDARD UNITS) | 6.4
475986 | AT THE LEWISBURG INTAKE | DUCK RIVER 181.0 | 1980-11-18 | 940 | 0 | ALKALINITY, TOTAL (MG/L AS CACO3) | 30
475986 | AT THE LEWISBURG INTAKE | DUCK RIVER 181.0 | 1980-11-18 | 940 | 0 | ALKALINITY, PHENOLPHTHALEIN (MG/L) | 0
475986 | AT THE LEWISBURG INTAKE | DUCK RIVER 181.0 | 1980-11-18 | 940 | 0 | RESIDUE, TOTAL NONFILTRABLE (MG/L) | 14
475986 | AT THE LEWISBURG INTAKE | DUCK RIVER 181.0 | 1980-11-18 | 940 | 0 | RESIDUE, VOLATILE NONFILTRABLE (MG/L) | 5
475986 | AT THE LEWISBURG INTAKE | DUCK RIVER 181.0 | 1980-11-18 | 940 | 0 | NITROGEN, ORGANIC, TOTAL (MG/L AS N) | 0.22
475986 | AT THE LEWISBURG INTAKE | DUCK RIVER 181.0 | 1980-11-18 | 940 | 0 | NITROGEN, AMMONIA, TOTAL (MG/L AS N) | 0.28
475986 | AT THE LEWISBURG INTAKE | DUCK RIVER 181.0 | 1980-11-18 | 940 | 0 | AMMONIA, UNIONZED (MG/L AS N) | 0.00013061
475986 | AT THE LEWISBURG INTAKE | DUCK RIVER 181.0 | 1980-11-18 | 940 | 0 | AMMONIA, UNIONIZED (CALC FR TEMP-PH-NH4) (MG/L) | 0.0001588
475986 | AT THE LEWISBURG INTAKE | DUCK RIVER 181.0 | 1980-11-18 | 940 | 0 | NITROGEN, KJELDAHL, TOTAL, (MG/L AS N) | 0.5
475986 | AT THE LEWISBURG INTAKE | DUCK RIVER 181.0 | 1980-11-18 | 940 | 0 | NITRITE PLUS NITRATE, TOTAL 1 DET. (MG/L AS N) | 0.44
475986 | AT THE LEWISBURG INTAKE | DUCK RIVER 181.0 | 1980-11-18 | 940 | 0 | PHOSPHORUS, TOTAL (MG/L AS P) | 0.11
475986 | AT THE LEWISBURG INTAKE | DUCK RIVER 181.0 | 1980-11-18 | 940 | 0 | PHOSPHORUS, DISSOLVED (MG/L AS P) | 1
475986 | AT THE LEWISBURG INTAKE | DUCK RIVER 181.0 | 1980-11-18 | 940 | 0 | PHOSPHORUS, DISSOLVED ORTHOPHOSPHATE (MG/L AS P) | 1
475986 | AT THE LEWISBURG INTAKE | DUCK RIVER 181.0 | 1980-11-18 | 940 | 0 | PHOSPHORUS,HYDROLYZABLE + ORTHO,TOT,AUTOANALYZER | 0.01
475986 | AT THE LEWISBURG INTAKE | DUCK RIVER 181.0 | 1980-11-18 | 940 | 0 | CARBON, TOTAL ORGANIC (MG/L AS C) | 3.5
475986 | AT THE LEWISBURG INTAKE | DUCK RIVER 181.0 | 1980-11-18 | 940 | 0 | CARBON, DISSOLVED ORGANIC (MG/L AS C) | 2.1
475986 | AT THE LEWISBURG INTAKE | DUCK RIVER 181.0 | 1980-11-18 | 940 | 0 | CALCIUM, TOTAL (MG/L AS CA) | 22
475986 | AT THE LEWISBURG INTAKE | DUCK RIVER 181.0 | 1980-11-18 | 940 | 0 | MAGNESIUM, TOTAL (MG/L AS MG) | 2.7
475986 | AT THE LEWISBURG INTAKE | DUCK RIVER 181.0 | 1980-11-18 | 940 | 0 | SODIUM, TOTAL (MG/L AS NA) | 2.4
475986 | AT THE LEWISBURG INTAKE | DUCK RIVER 181.0 | 1980-11-18 | 940 | 0 | CHLORIDE,TOTAL IN WATER MG/L | 3
475986 | AT THE LEWISBURG INTAKE | DUCK RIVER 181.0 | 1980-11-18 | 940 | 0 | SULFATE, TOTAL (MG/L AS SO4) | 5
475986 | AT THE LEWISBURG INTAKE | DUCK RIVER 181.0 | 1980-11-18 | 940 | 0 | IRON, TOTAL (UG/L AS FE) | 260
475986 | AT THE LEWISBURG INTAKE | DUCK RIVER 181.0 | 1980-11-18 | 940 | 0 | IRON, DISSOLVED (UG/L AS FE) | 50
475986 | AT THE LEWISBURG INTAKE | DUCK RIVER 181.0 | 1980-11-18 | 940 | 0 | MANGANESE, TOTAL (UG/L AS MN) | 80
475986 | AT THE LEWISBURG INTAKE | DUCK RIVER 181.0 | 1980-11-18 | 940 | 0 | MANGANESE, DISSOLVED (UG/L AS MN) | 10
475986 | AT THE LEWISBURG INTAKE | DUCK RIVER 181.0 | 1980-11-18 | 940 | 0 | HARDNESS, CA MG CALCULATED (MG/L AS CACO3) | 66
475986 | AT THE LEWISBURG INTAKE | DUCK RIVER 181.0 | 1980-11-18 | 940 | 0 | RESIDUE,TOTAL FILTRABLE (DRIED AT 180C),MG/L | 80
475986 | AT THE LEWISBURG INTAKE | DUCK RIVER 181.0 | 1980-12-09 | 935 | 0 | TEMPERATURE, WATER (DEGREES CENTIGRADE) | 11.1
475986 | AT THE LEWISBURG INTAKE | DUCK RIVER 181.0 | 1980-12-09 | 935 | 0 | TURBIDITY, (JACKSON CANDLE UNITS) | 5.6
475986 | AT THE LEWISBURG INTAKE | DUCK RIVER 181.0 | 1980-12-09 | 935 | 0 | COLOR (PLATINUM-COBALT UNITS) | 16
475986 | AT THE LEWISBURG INTAKE | DUCK RIVER 181.0 | 1980-12-09 | 935 | 0 | COLOR,APPARENT(UNFILTERED SAMPLE) PLAT-COB UNITS | 24
475986 | AT THE LEWISBURG INTAKE | DUCK RIVER 181.0 | 1980-12-09 | 935 | 0 | SPECIFIC CONDUCTANCE (UMHOS/CM @ 25C) | 110
475986 | AT THE LEWISBURG INTAKE | DUCK RIVER 181.0 | 1980-12-09 | 935 | 0 | OXYGEN, DISSOLVED MG/L | 10.8
475986 | AT THE LEWISBURG INTAKE | DUCK RIVER 181.0 | 1980-12-09 | 935 | 0 | OXYGEN, DISSOLVED, PERCENT OF SATURATION % | 97.3002
475986 | AT THE LEWISBURG INTAKE | DUCK RIVER 181.0 | 1980-12-09 | 935 | 0 | BOD, 5 DAY, 20 DEG C MG/L | 1
475986 | AT THE LEWISBURG INTAKE | DUCK RIVER 181.0 | 1980-12-09 | 935 | 0 | COD, .025N K2CR2O7 MG/L | 8
475986 | AT THE LEWISBURG INTAKE | DUCK RIVER 181.0 | 1980-12-09 | 935 | 0 | PH (STANDARD UNITS) | 6.9
475986 | AT THE LEWISBURG INTAKE | DUCK RIVER 181.0 | 1980-12-09 | 935 | 0 | ALKALINITY, TOTAL (MG/L AS CACO3) | 60
475986 | AT THE LEWISBURG INTAKE | DUCK RIVER 181.0 | 1980-12-09 | 935 | 0 | ALKALINITY, PHENOLPHTHALEIN (MG/L) | 0
475986 | AT THE LEWISBURG INTAKE | DUCK RIVER 181.0 | 1980-12-09 | 935 | 0 | RESIDUE, TOTAL NONFILTRABLE (MG/L) | 16
475986 | AT THE LEWISBURG INTAKE | DUCK RIVER 181.0 | 1980-12-09 | 935 | 0 | RESIDUE, VOLATILE NONFILTRABLE (MG/L) | 4
475986 | AT THE LEWISBURG INTAKE | DUCK RIVER 181.0 | 1980-12-09 | 935 | 0 | NITROGEN, ORGANIC, TOTAL (MG/L AS N) | 0.19
475986 | AT THE LEWISBURG INTAKE | DUCK RIVER 181.0 | 1980-12-09 | 935 | 0 | NITROGEN, AMMONIA, TOTAL (MG/L AS N) | 0.01
475986 | AT THE LEWISBURG INTAKE | DUCK RIVER 181.0 | 1980-12-09 | 935 | 0 | AMMONIA, UNIONZED (MG/L AS N) | 1.6055e-05
475986 | AT THE LEWISBURG INTAKE | DUCK RIVER 181.0 | 1980-12-09 | 935 | 0 | AMMONIA, UNIONIZED (CALC FR TEMP-PH-NH4) (MG/L) | 1.9521e-05
475986 | AT THE LEWISBURG INTAKE | DUCK RIVER 181.0 | 1980-12-09 | 935 | 0 | NITROGEN, KJELDAHL, TOTAL, (MG/L AS N) | 0.2
475986 | AT THE LEWISBURG INTAKE | DUCK RIVER 181.0 | 1980-12-09 | 935 | 0 | NITRITE PLUS NITRATE, TOTAL 1 DET. (MG/L AS N) | 0.26
475986 | AT THE LEWISBURG INTAKE | DUCK RIVER 181.0 | 1980-12-09 | 935 | 0 | PHOSPHORUS, TOTAL (MG/L AS P) | 0.05
475986 | AT THE LEWISBURG INTAKE | DUCK RIVER 181.0 | 1980-12-09 | 935 | 0 | PHOSPHORUS, DISSOLVED (MG/L AS P) | 0.05
475986 | AT THE LEWISBURG INTAKE | DUCK RIVER 181.0 | 1980-12-09 | 935 | 0 | PHOSPHORUS, DISSOLVED ORTHOPHOSPHATE (MG/L AS P) | 0.08
475986 | AT THE LEWISBURG INTAKE | DUCK RIVER 181.0 | 1980-12-09 | 935 | 0 | PHOSPHORUS,HYDROLYZABLE + ORTHO,TOT,AUTOANALYZER | 0.07
475986 | AT THE LEWISBURG INTAKE | DUCK RIVER 181.0 | 1980-12-09 | 935 | 0 | CARBON, TOTAL ORGANIC (MG/L AS C) | 2.9
475986 | AT THE LEWISBURG INTAKE | DUCK RIVER 181.0 | 1980-12-09 | 935 | 0 | CARBON, DISSOLVED ORGANIC (MG/L AS C) | 2.8
475986 | AT THE LEWISBURG INTAKE | DUCK RIVER 181.0 | 1980-12-09 | 935 | 0 | CALCIUM, TOTAL (MG/L AS CA) | 20
475986 | AT THE LEWISBURG INTAKE | DUCK RIVER 181.0 | 1980-12-09 | 935 | 0 | MAGNESIUM, TOTAL (MG/L AS MG) | 2.3
475986 | AT THE LEWISBURG INTAKE | DUCK RIVER 181.0 | 1980-12-09 | 935 | 0 | SODIUM, TOTAL (MG/L AS NA) | 1.9
475986 | AT THE LEWISBURG INTAKE | DUCK RIVER 181.0 | 1980-12-09 | 935 | 0 | CHLORIDE,TOTAL IN WATER MG/L | 3
475986 | AT THE LEWISBURG INTAKE | DUCK RIVER 181.0 | 1980-12-09 | 935 | 0 | SULFATE, TOTAL (MG/L AS SO4) | 7
475986 | AT THE LEWISBURG INTAKE | DUCK RIVER 181.0 | 1980-12-09 | 935 | 0 | IRON, TOTAL (UG/L AS FE) | 330
475986 | AT THE LEWISBURG INTAKE | DUCK RIVER 181.0 | 1980-12-09 | 935 | 0 | IRON, DISSOLVED (UG/L AS FE) | 1100
475986 | AT THE LEWISBURG INTAKE | DUCK RIVER 181.0 | 1980-12-09 | 935 | 0 | MANGANESE, TOTAL (UG/L AS MN) | 80
475986 | AT THE LEWISBURG INTAKE | DUCK RIVER 181.0 | 1980-12-09 | 935 | 0 | MANGANESE, DISSOLVED (UG/L AS MN) | 20
475986 | AT THE LEWISBURG INTAKE | DUCK RIVER 181.0 | 1980-12-09 | 935 | 0 | CHLOROPHYLL-A UG/L SPECTROPHOTOMETRIC ACID. METH. | 1.335
475986 | AT THE LEWISBURG INTAKE | DUCK RIVER 181.0 | 1980-12-09 | 935 | 0 | CHLOROPHYLL-B UG/L TRICHROMATIC UNCORRECTED | 0.4911
475986 | AT THE LEWISBURG INTAKE | DUCK RIVER 181.0 | 1980-12-09 | 935 | 0 | CHLOROPHYLL-C UG/L TRICHROMATIC UNCORRECTED | 0.5459
475986 | AT THE LEWISBURG INTAKE | DUCK RIVER 181.0 | 1980-12-09 | 935 | 0 | PHEOPHYTIN-A UG/L SPECTROPHOTOMETRIC ACID. METH. | 0.1335
475986 | AT THE LEWISBURG INTAKE | DUCK RIVER 181.0 | 1980-12-09 | 935 | 0 | HARDNESS, CA MG CALCULATED (MG/L AS CACO3) | 59
475986 | AT THE LEWISBURG INTAKE | DUCK RIVER 181.0 | 1980-12-09 | 935 | 0 | RESIDUE,TOTAL FILTRABLE (DRIED AT 180C),MG/L | 150
475986 | AT THE LEWISBURG INTAKE | DUCK RIVER 181.0 | 1980-12-23 | 920 | 0 | TEMPERATURE, WATER (DEGREES CENTIGRADE) | 2.8
475986 | AT THE LEWISBURG INTAKE | DUCK RIVER 181.0 | 1980-12-23 | 920 | 0 | TURBIDITY, (JACKSON CANDLE UNITS) | 1.1
475986 | AT THE LEWISBURG INTAKE | DUCK RIVER 181.0 | 1980-12-23 | 920 | 0 | COLOR (PLATINUM-COBALT UNITS) | 11
475986 | AT THE LEWISBURG INTAKE | DUCK RIVER 181.0 | 1980-12-23 | 920 | 0 | COLOR,APPARENT(UNFILTERED SAMPLE) PLAT-COB UNITS | 14
475986 | AT THE LEWISBURG INTAKE | DUCK RIVER 181.0 | 1980-12-23 | 920 | 0 | SPECIFIC CONDUCTANCE (UMHOS/CM @ 25C) | 120
475986 | AT THE LEWISBURG INTAKE | DUCK RIVER 181.0 | 1980-12-23 | 920 | 0 | OXYGEN, DISSOLVED MG/L | 13.5
475986 | AT THE LEWISBURG INTAKE | DUCK RIVER 181.0 | 1980-12-23 | 920 | 0 | OXYGEN, DISSOLVED, PERCENT OF SATURATION % | 100.006
475986 | AT THE LEWISBURG INTAKE | DUCK RIVER 181.0 | 1980-12-23 | 920 | 0 | BOD, 5 DAY, 20 DEG C MG/L | 1.4
475986 | AT THE LEWISBURG INTAKE | DUCK RIVER 181.0 | 1980-12-23 | 920 | 0 | COD, .025N K2CR2O7 MG/L | 12
475986 | AT THE LEWISBURG INTAKE | DUCK RIVER 181.0 | 1980-12-23 | 920 | 0 | PH (STANDARD UNITS) | 7.3
475986 | AT THE LEWISBURG INTAKE | DUCK RIVER 181.0 | 1980-12-23 | 920 | 0 | ALKALINITY, TOTAL (MG/L AS CACO3) | 66
475986 | AT THE LEWISBURG INTAKE | DUCK RIVER 181.0 | 1980-12-23 | 920 | 0 | ALKALINITY, PHENOLPHTHALEIN (MG/L) | 0
475986 | AT THE LEWISBURG INTAKE | DUCK RIVER 181.0 | 1980-12-23 | 920 | 0 | RESIDUE, TOTAL NONFILTRABLE (MG/L) | 4
475986 | AT THE LEWISBURG INTAKE | DUCK RIVER 181.0 | 1980-12-23 | 920 | 0 | RESIDUE, VOLATILE NONFILTRABLE (MG/L) | 3
475986 | AT THE LEWISBURG INTAKE | DUCK RIVER 181.0 | 1980-12-23 | 920 | 0 | NITROGEN, ORGANIC, TOTAL (MG/L AS N) | 0.26
475986 | AT THE LEWISBURG INTAKE | DUCK RIVER 181.0 | 1980-12-23 | 920 | 0 | NITROGEN, AMMONIA, TOTAL (MG/L AS N) | 0.01
475986 | AT THE LEWISBURG INTAKE | DUCK RIVER 181.0 | 1980-12-23 | 920 | 0 | AMMONIA, UNIONZED (MG/L AS N) | 2.073e-05
475986 | AT THE LEWISBURG INTAKE | DUCK RIVER 181.0 | 1980-12-23 | 920 | 0 | AMMONIA, UNIONIZED (CALC FR TEMP-PH-NH4) (MG/L) | 2.5206e-05
475986 | AT THE LEWISBURG INTAKE | DUCK RIVER 181.0 | 1980-12-23 | 920 | 0 | NITROGEN, KJELDAHL, TOTAL, (MG/L AS N) | 0.26
475986 | AT THE LEWISBURG INTAKE | DUCK RIVER 181.0 | 1980-12-23 | 920 | 0 | NITRITE PLUS NITRATE, TOTAL 1 DET. (MG/L AS N) | 0.33
475986 | AT THE LEWISBURG INTAKE | DUCK RIVER 181.0 | 1980-12-23 | 920 | 0 | PHOSPHORUS, TOTAL (MG/L AS P) | 0.05
475986 | AT THE LEWISBURG INTAKE | DUCK RIVER 181.0 | 1980-12-23 | 920 | 0 | PHOSPHORUS, DISSOLVED (MG/L AS P) | 0.59
475986 | AT THE LEWISBURG INTAKE | DUCK RIVER 181.0 | 1980-12-23 | 920 | 0 | PHOSPHORUS, DISSOLVED ORTHOPHOSPHATE (MG/L AS P) | 0.63
475986 | AT THE LEWISBURG INTAKE | DUCK RIVER 181.0 | 1980-12-23 | 920 | 0 | PHOSPHORUS,HYDROLYZABLE + ORTHO,TOT,AUTOANALYZER | 0.01
475986 | AT THE LEWISBURG INTAKE | DUCK RIVER 181.0 | 1980-12-23 | 920 | 0 | CARBON, TOTAL ORGANIC (MG/L AS C) | 2.8
475986 | AT THE LEWISBURG INTAKE | DUCK RIVER 181.0 | 1980-12-23 | 920 | 0 | CARBON, DISSOLVED ORGANIC (MG/L AS C) | 1.3
475986 | AT THE LEWISBURG INTAKE | DUCK RIVER 181.0 | 1980-12-23 | 920 | 0 | CALCIUM, TOTAL (MG/L AS CA) | 26
475986 | AT THE LEWISBURG INTAKE | DUCK RIVER 181.0 | 1980-12-23 | 920 | 0 | MAGNESIUM, TOTAL (MG/L AS MG) | 2.9
475986 | AT THE LEWISBURG INTAKE | DUCK RIVER 181.0 | 1980-12-23 | 920 | 0 | SODIUM, TOTAL (MG/L AS NA) | 2.6
475986 | AT THE LEWISBURG INTAKE | DUCK RIVER 181.0 | 1980-12-23 | 920 | 0 | CHLORIDE,TOTAL IN WATER MG/L | 5
475986 | AT THE LEWISBURG INTAKE | DUCK RIVER 181.0 | 1980-12-23 | 920 | 0 | SULFATE, TOTAL (MG/L AS SO4) | 7
475986 | AT THE LEWISBURG INTAKE | DUCK RIVER 181.0 | 1980-12-23 | 920 | 0 | IRON, TOTAL (UG/L AS FE) | 330
475986 | AT THE LEWISBURG INTAKE | DUCK RIVER 181.0 | 1980-12-23 | 920 | 0 | IRON, DISSOLVED (UG/L AS FE) | 50
475986 | AT THE LEWISBURG INTAKE | DUCK RIVER 181.0 | 1980-12-23 | 920 | 0 | MANGANESE, TOTAL (UG/L AS MN) | 50
475986 | AT THE LEWISBURG INTAKE | DUCK RIVER 181.0 | 1980-12-23 | 920 | 0 | MANGANESE, DISSOLVED (UG/L AS MN) | 40
475986 | AT THE LEWISBURG INTAKE | DUCK RIVER 181.0 | 1980-12-23 | 920 | 0 | HARDNESS, CA MG CALCULATED (MG/L AS CACO3) | 77
475986 | AT THE LEWISBURG INTAKE | DUCK RIVER 181.0 | 1980-12-23 | 920 | 0 | RESIDUE,TOTAL FILTRABLE (DRIED AT 180C),MG/L | 90
TVAC/475987 | 35deg. 34min. 22sec. N | 35.5728 | 0.57278 | 34 | 22 | 86deg. 55min. 19sec. W | 86.9219 | 0.92194 | 55 | 19
475987 | HOWARD BRIDGE EAST OF COLUMBIA | DUCK RIVER 150.4 | 1974-03-13 | 1155 | 0 | X-SEC. LOC., HORIZ (% FROM R BANK LOOK UPSTR.) | 50
475987 | HOWARD BRIDGE EAST OF COLUMBIA | DUCK RIVER 150.4 | 1974-03-13 | 1155 | 0 | TEMPERATURE, WATER (DEGREES CENTIGRADE) | 15.6
475987 | HOWARD BRIDGE EAST OF COLUMBIA | DUCK RIVER 150.4 | 1974-03-13 | 1155 | 0 | TURBIDITY, (JACKSON CANDLE UNITS) | 10
475987 | HOWARD BRIDGE EAST OF COLUMBIA | DUCK RIVER 150.4 | 1974-03-13 | 1155 | 0 | OXYGEN, DISSOLVED MG/L | 9.6
475987 | HOWARD BRIDGE EAST OF COLUMBIA | DUCK RIVER 150.4 | 1974-03-13 | 1155 | 0 | OXYGEN, DISSOLVED, PERCENT OF SATURATION % | 96
475987 | HOWARD BRIDGE EAST OF COLUMBIA | DUCK RIVER 150.4 | 1974-03-13 | 1155 | 0 | PH (STANDARD UNITS) | 7.9
475987 | HOWARD BRIDGE EAST OF COLUMBIA | DUCK RIVER 150.4 | 1974-03-13 | 1155 | 0 | ALKALINITY, TOTAL (MG/L AS CACO3) | 120
475987 | HOWARD BRIDGE EAST OF COLUMBIA | DUCK RIVER 150.4 | 1974-03-13 | 1155 | 0 | ALKALINITY, PHENOLPHTHALEIN (MG/L) | 0
475987 | HOWARD BRIDGE EAST OF COLUMBIA | DUCK RIVER 150.4 | 1974-03-13 | 1155 | 0 | RESIDUE, TOTAL NONFILTRABLE (MG/L) | 11
475987 | HOWARD BRIDGE EAST OF COLUMBIA | DUCK RIVER 150.4 | 1974-03-13 | 1155 | 0 | NITROGEN, ORGANIC, TOTAL (MG/L AS N) | 0.16
475987 | HOWARD BRIDGE EAST OF COLUMBIA | DUCK RIVER 150.4 | 1974-03-13 | 1155 | 0 | NITROGEN, AMMONIA, TOTAL (MG/L AS N) | 0.02
475987 | HOWARD BRIDGE EAST OF COLUMBIA | DUCK RIVER 150.4 | 1974-03-13 | 1155 | 0 | AMMONIA, UNIONZED (MG/L AS N) | 0.00044384
475987 | HOWARD BRIDGE EAST OF COLUMBIA | DUCK RIVER 150.4 | 1974-03-13 | 1155 | 0 | AMMONIA, UNIONIZED (CALC FR TEMP-PH-NH4) (MG/L) | 0.00053966
475987 | HOWARD BRIDGE EAST OF COLUMBIA | DUCK RIVER 150.4 | 1974-03-13 | 1155 | 0 | NITRITE PLUS NITRATE, TOTAL 1 DET. (MG/L AS N) | 0.53
475987 | HOWARD BRIDGE EAST OF COLUMBIA | DUCK RIVER 150.4 | 1974-03-13 | 1155 | 0 | PHOSPHORUS, TOTAL (MG/L AS P) | 0.14
475987 | HOWARD BRIDGE EAST OF COLUMBIA | DUCK RIVER 150.4 | 1974-03-13 | 1155 | 0 | PHOSPHORUS, DISSOLVED (MG/L AS P) | 0.1
475987 | HOWARD BRIDGE EAST OF COLUMBIA | DUCK RIVER 150.4 | 1974-03-13 | 1155 | 0 | IRON, TOTAL (UG/L AS FE) | 860
475987 | HOWARD BRIDGE EAST OF COLUMBIA | DUCK RIVER 150.4 | 1974-03-13 | 1155 | 0 | IRON, DISSOLVED (UG/L AS FE) | 50
475987 | HOWARD BRIDGE EAST OF COLUMBIA | DUCK RIVER 150.4 | 1974-03-13 | 1155 | 0 | IRON, FERROUS (UG/L AS FE) | 70
475987 | HOWARD BRIDGE EAST OF COLUMBIA | DUCK RIVER 150.4 | 1974-03-13 | 1155 | 0 | MANGANESE, TOTAL (UG/L AS MN) | 40
475987 | HOWARD BRIDGE EAST OF COLUMBIA | DUCK RIVER 150.4 | 1974-03-13 | 1155 | 0 | MANGANESE, DISSOLVED (UG/L AS MN) | 10
475987 | HOWARD BRIDGE EAST OF COLUMBIA | DUCK RIVER 150.4 | 1974-03-13 | 1155 | 0 | COLIFORM,TOT,MEMBRANE FILTER,IMMED.M-ENDO MED,35C | 220
475987 | HOWARD BRIDGE EAST OF COLUMBIA | DUCK RIVER 150.4 | 1974-03-13 | 1155 | 0 | FECAL COLIFORM,MEMBR FILTER,M-FC BROTH,44.5 C | 50
475987 | HOWARD BRIDGE EAST OF COLUMBIA | DUCK RIVER 150.4 | 1974-03-13 | 1155 | 0 | RESIDUE,TOTAL FILTRABLE (DRIED AT 180C),MG/L | 150
475987 | HOWARD BRIDGE EAST OF COLUMBIA | DUCK RIVER 150.4 | 1974-03-13 | 1204 | 0 | X-SEC. LOC., HORIZ (% FROM R BANK LOOK UPSTR.) | 50
475987 | HOWARD BRIDGE EAST OF COLUMBIA | DUCK RIVER 150.4 | 1974-03-13 | 1204 | 0 | TEMPERATURE, WATER (DEGREES CENTIGRADE) | 15.6
475987 | HOWARD BRIDGE EAST OF COLUMBIA | DUCK RIVER 150.4 | 1974-03-13 | 1204 | 0 | OXYGEN, DISSOLVED MG/L | 9.3
475987 | HOWARD BRIDGE EAST OF COLUMBIA | DUCK RIVER 150.4 | 1974-03-13 | 1204 | 0 | OXYGEN, DISSOLVED, PERCENT OF SATURATION % | 93
475987 | HOWARD BRIDGE EAST OF COLUMBIA | DUCK RIVER 150.4 | 1974-04-16 | 1310 | 0 | X-SEC. LOC., HORIZ (% FROM R BANK LOOK UPSTR.) | 50
475987 | HOWARD BRIDGE EAST OF COLUMBIA | DUCK RIVER 150.4 | 1974-04-16 | 1310 | 0 | TURBIDITY, (JACKSON CANDLE UNITS) | 16
475987 | HOWARD BRIDGE EAST OF COLUMBIA | DUCK RIVER 150.4 | 1974-04-16 | 1310 | 0 | RESIDUE, TOTAL NONFILTRABLE (MG/L) | 16
475987 | HOWARD BRIDGE EAST OF COLUMBIA | DUCK RIVER 150.4 | 1974-04-16 | 1310 | 0 | COLIFORM,TOT,MEMBRANE FILTER,IMMED.M-ENDO MED,35C | 30
475987 | HOWARD BRIDGE EAST OF COLUMBIA | DUCK RIVER 150.4 | 1974-04-16 | 1310 | 0 | FECAL COLIFORM,MEMBR FILTER,M-FC BROTH,44.5 C | 10
475987 | HOWARD BRIDGE EAST OF COLUMBIA | DUCK RIVER 150.4 | 1974-05-20 | 1447 | 0 | X-SEC. LOC., HORIZ (% FROM R BANK LOOK UPSTR.) | 50
475987 | HOWARD BRIDGE EAST OF COLUMBIA | DUCK RIVER 150.4 | 1974-05-20 | 1447 | 0 | TURBIDITY, (JACKSON CANDLE UNITS) | 16
475987 | HOWARD BRIDGE EAST OF COLUMBIA | DUCK RIVER 150.4 | 1974-05-20 | 1447 | 0 | RESIDUE, TOTAL NONFILTRABLE (MG/L) | 16
475987 | HOWARD BRIDGE EAST OF COLUMBIA | DUCK RIVER 150.4 | 1974-05-20 | 1447 | 0 | COLIFORM,TOT,MEMBRANE FILTER,IMMED.M-ENDO MED,35C | 130
475987 | HOWARD BRIDGE EAST OF COLUMBIA | DUCK RIVER 150.4 | 1974-05-20 | 1447 | 0 | FECAL COLIFORM,MEMBR FILTER,M-FC BROTH,44.5 C | 130
475987 | HOWARD BRIDGE EAST OF COLUMBIA | DUCK RIVER 150.4 | 1974-06-19 | 925 | 0 | X-SEC. LOC., HORIZ (% FROM R BANK LOOK UPSTR.) | 50
475987 | HOWARD BRIDGE EAST OF COLUMBIA | DUCK RIVER 150.4 | 1974-06-19 | 925 | 0 | TEMPERATURE, WATER (DEGREES CENTIGRADE) | 22.8
475987 | HOWARD BRIDGE EAST OF COLUMBIA | DUCK RIVER 150.4 | 1974-06-19 | 925 | 0 | TURBIDITY, (JACKSON CANDLE UNITS) | 11
475987 | HOWARD BRIDGE EAST OF COLUMBIA | DUCK RIVER 150.4 | 1974-06-19 | 925 | 0 | OXYGEN, DISSOLVED MG/L | 8.5
475987 | HOWARD BRIDGE EAST OF COLUMBIA | DUCK RIVER 150.4 | 1974-06-19 | 925 | 0 | OXYGEN, DISSOLVED, PERCENT OF SATURATION % | 97.7011
475987 | HOWARD BRIDGE EAST OF COLUMBIA | DUCK RIVER 150.4 | 1974-06-19 | 925 | 0 | PH (STANDARD UNITS) | 7.4
475987 | HOWARD BRIDGE EAST OF COLUMBIA | DUCK RIVER 150.4 | 1974-06-19 | 925 | 0 | ALKALINITY, TOTAL (MG/L AS CACO3) | 140
475987 | HOWARD BRIDGE EAST OF COLUMBIA | DUCK RIVER 150.4 | 1974-06-19 | 925 | 0 | ALKALINITY, PHENOLPHTHALEIN (MG/L) | 0
475987 | HOWARD BRIDGE EAST OF COLUMBIA | DUCK RIVER 150.4 | 1974-06-19 | 925 | 0 | RESIDUE, TOTAL NONFILTRABLE (MG/L) | 10
475987 | HOWARD BRIDGE EAST OF COLUMBIA | DUCK RIVER 150.4 | 1974-06-19 | 925 | 0 | NITROGEN, ORGANIC, TOTAL (MG/L AS N) | 0.15
475987 | HOWARD BRIDGE EAST OF COLUMBIA | DUCK RIVER 150.4 | 1974-06-19 | 925 | 0 | NITROGEN, AMMONIA, TOTAL (MG/L AS N) | 0.01
475987 | HOWARD BRIDGE EAST OF COLUMBIA | DUCK RIVER 150.4 | 1974-06-19 | 925 | 0 | AMMONIA, UNIONZED (MG/L AS N) | 0.0001204
475987 | HOWARD BRIDGE EAST OF COLUMBIA | DUCK RIVER 150.4 | 1974-06-19 | 925 | 0 | AMMONIA, UNIONIZED (CALC FR TEMP-PH-NH4) (MG/L) | 0.0001464
475987 | HOWARD BRIDGE EAST OF COLUMBIA | DUCK RIVER 150.4 | 1974-06-19 | 925 | 0 | NITRITE PLUS NITRATE, TOTAL 1 DET. (MG/L AS N) | 0.64
475987 | HOWARD BRIDGE EAST OF COLUMBIA | DUCK RIVER 150.4 | 1974-06-19 | 925 | 0 | PHOSPHORUS, TOTAL (MG/L AS P) | 0.12
475987 | HOWARD BRIDGE EAST OF COLUMBIA | DUCK RIVER 150.4 | 1974-06-19 | 925 | 0 | PHOSPHORUS, DISSOLVED (MG/L AS P) | 0.09
475987 | HOWARD BRIDGE EAST OF COLUMBIA | DUCK RIVER 150.4 | 1974-06-19 | 925 | 0 | IRON, TOTAL (UG/L AS FE) | 100
475987 | HOWARD BRIDGE EAST OF COLUMBIA | DUCK RIVER 150.4 | 1974-06-19 | 925 | 0 | IRON, DISSOLVED (UG/L AS FE) | 50
475987 | HOWARD BRIDGE EAST OF COLUMBIA | DUCK RIVER 150.4 | 1974-06-19 | 925 | 0 | IRON, FERROUS (UG/L AS FE) | 60
475987 | HOWARD BRIDGE EAST OF COLUMBIA | DUCK RIVER 150.4 | 1974-06-19 | 925 | 0 | MANGANESE, TOTAL (UG/L AS MN) | 20
475987 | HOWARD BRIDGE EAST OF COLUMBIA | DUCK RIVER 150.4 | 1974-06-19 | 925 | 0 | MANGANESE, DISSOLVED (UG/L AS MN) | 10
475987 | HOWARD BRIDGE EAST OF COLUMBIA | DUCK RIVER 150.4 | 1974-06-19 | 925 | 0 | COLIFORM,TOT,MEMBRANE FILTER,IMMED.M-ENDO MED,35C | 50
475987 | HOWARD BRIDGE EAST OF COLUMBIA | DUCK RIVER 150.4 | 1974-06-19 | 925 | 0 | FECAL COLIFORM,MEMBR FILTER,M-FC BROTH,44.5 C | 10
475987 | HOWARD BRIDGE EAST OF COLUMBIA | DUCK RIVER 150.4 | 1974-06-19 | 925 | 0 | RESIDUE,TOTAL FILTRABLE (DRIED AT 180C),MG/L | 180
475987 | HOWARD BRIDGE EAST OF COLUMBIA | DUCK RIVER 150.4 | 1974-07-16 | 1345 | 0 | X-SEC. LOC., HORIZ (% FROM R BANK LOOK UPSTR.) | 50
475987 | HOWARD BRIDGE EAST OF COLUMBIA | DUCK RIVER 150.4 | 1974-07-16 | 1345 | 0 | TURBIDITY, (JACKSON CANDLE UNITS) | 26
475987 | HOWARD BRIDGE EAST OF COLUMBIA | DUCK RIVER 150.4 | 1974-07-16 | 1345 | 0 | RESIDUE, TOTAL NONFILTRABLE (MG/L) | 14
475987 | HOWARD BRIDGE EAST OF COLUMBIA | DUCK RIVER 150.4 | 1974-07-16 | 1345 | 0 | COLIFORM,TOT,MEMBRANE FILTER,IMMED.M-ENDO MED,35C | 10
475987 | HOWARD BRIDGE EAST OF COLUMBIA | DUCK RIVER 150.4 | 1974-07-16 | 1345 | 0 | FECAL COLIFORM,MEMBR FILTER,M-FC BROTH,44.5 C | 10
475987 | HOWARD BRIDGE EAST OF COLUMBIA | DUCK RIVER 150.4 | 1974-08-12 | 1317 | 0 | X-SEC. LOC., HORIZ (% FROM R BANK LOOK UPSTR.) | 50
475987 | HOWARD BRIDGE EAST OF COLUMBIA | DUCK RIVER 150.4 | 1974-08-12 | 1317 | 0 | TURBIDITY, (JACKSON CANDLE UNITS) | 37
475987 | HOWARD BRIDGE EAST OF COLUMBIA | DUCK RIVER 150.4 | 1974-08-12 | 1317 | 0 | RESIDUE, TOTAL NONFILTRABLE (MG/L) | 29
475987 | HOWARD BRIDGE EAST OF COLUMBIA | DUCK RIVER 150.4 | 1974-08-12 | 1317 | 0 | COLIFORM,TOT,MEMBRANE FILTER,IMMED.M-ENDO MED,35C | 70
475987 | HOWARD BRIDGE EAST OF COLUMBIA | DUCK RIVER 150.4 | 1974-08-12 | 1317 | 0 | FECAL COLIFORM,MEMBR FILTER,M-FC BROTH,44.5 C | 70
475987 | HOWARD BRIDGE EAST OF COLUMBIA | DUCK RIVER 150.4 | 1974-09-10 | 853 | 0 | X-SEC. LOC., HORIZ (% FROM R BANK LOOK UPSTR.) | 50
475987 | HOWARD BRIDGE EAST OF COLUMBIA | DUCK RIVER 150.4 | 1974-09-10 | 853 | 0 | TEMPERATURE, WATER (DEGREES CENTIGRADE) | 20.5
475987 | HOWARD BRIDGE EAST OF COLUMBIA | DUCK RIVER 150.4 | 1974-09-10 | 853 | 0 | TURBIDITY, (JACKSON CANDLE UNITS) | 38
475987 | HOWARD BRIDGE EAST OF COLUMBIA | DUCK RIVER 150.4 | 1974-09-10 | 853 | 0 | OXYGEN, DISSOLVED MG/L | 7.6
475987 | HOWARD BRIDGE EAST OF COLUMBIA | DUCK RIVER 150.4 | 1974-09-10 | 853 | 0 | OXYGEN, DISSOLVED, PERCENT OF SATURATION % | 82.6087
475987 | HOWARD BRIDGE EAST OF COLUMBIA | DUCK RIVER 150.4 | 1974-09-10 | 853 | 0 | PH (STANDARD UNITS) | 7.5
475987 | HOWARD BRIDGE EAST OF COLUMBIA | DUCK RIVER 150.4 | 1974-09-10 | 853 | 0 | ALKALINITY, TOTAL (MG/L AS CACO3) | 120
475987 | HOWARD BRIDGE EAST OF COLUMBIA | DUCK RIVER 150.4 | 1974-09-10 | 853 | 0 | ALKALINITY, PHENOLPHTHALEIN (MG/L) | 0
475987 | HOWARD BRIDGE EAST OF COLUMBIA | DUCK RIVER 150.4 | 1974-09-10 | 853 | 0 | RESIDUE, TOTAL NONFILTRABLE (MG/L) | 55
475987 | HOWARD BRIDGE EAST OF COLUMBIA | DUCK RIVER 150.4 | 1974-09-10 | 853 | 0 | NITROGEN, ORGANIC, TOTAL (MG/L AS N) | 0.21
475987 | HOWARD BRIDGE EAST OF COLUMBIA | DUCK RIVER 150.4 | 1974-09-10 | 853 | 0 | NITROGEN, AMMONIA, TOTAL (MG/L AS N) | 0.02
475987 | HOWARD BRIDGE EAST OF COLUMBIA | DUCK RIVER 150.4 | 1974-09-10 | 853 | 0 | AMMONIA, UNIONZED (MG/L AS N) | 0.0002565
475987 | HOWARD BRIDGE EAST OF COLUMBIA | DUCK RIVER 150.4 | 1974-09-10 | 853 | 0 | AMMONIA, UNIONIZED (CALC FR TEMP-PH-NH4) (MG/L) | 0.00031188
475987 | HOWARD BRIDGE EAST OF COLUMBIA | DUCK RIVER 150.4 | 1974-09-10 | 853 | 0 | NITRITE PLUS NITRATE, TOTAL 1 DET. (MG/L AS N) | 0.47
475987 | HOWARD BRIDGE EAST OF COLUMBIA | DUCK RIVER 150.4 | 1974-09-10 | 853 | 0 | PHOSPHORUS, TOTAL (MG/L AS P) | 0.2
475987 | HOWARD BRIDGE EAST OF COLUMBIA | DUCK RIVER 150.4 | 1974-09-10 | 853 | 0 | PHOSPHORUS, DISSOLVED (MG/L AS P) | 0.12
475987 | HOWARD BRIDGE EAST OF COLUMBIA | DUCK RIVER 150.4 | 1974-09-10 | 853 | 0 | IRON, TOTAL (UG/L AS FE) | 2500
475987 | HOWARD BRIDGE EAST OF COLUMBIA | DUCK RIVER 150.4 | 1974-09-10 | 853 | 0 | IRON, DISSOLVED (UG/L AS FE) | 110
475987 | HOWARD BRIDGE EAST OF COLUMBIA | DUCK RIVER 150.4 | 1974-09-10 | 853 | 0 | IRON, FERROUS (UG/L AS FE) | 90
475987 | HOWARD BRIDGE EAST OF COLUMBIA | DUCK RIVER 150.4 | 1974-09-10 | 853 | 0 | MANGANESE, TOTAL (UG/L AS MN) | 130
475987 | HOWARD BRIDGE EAST OF COLUMBIA | DUCK RIVER 150.4 | 1974-09-10 | 853 | 0 | MANGANESE, DISSOLVED (UG/L AS MN) | 10
475987 | HOWARD BRIDGE EAST OF COLUMBIA | DUCK RIVER 150.4 | 1974-09-10 | 853 | 0 | COLIFORM,TOT,MEMBRANE FILTER,IMMED.M-ENDO MED,35C | 2900
475987 | HOWARD BRIDGE EAST OF COLUMBIA | DUCK RIVER 150.4 | 1974-09-10 | 853 | 0 | FECAL COLIFORM,MEMBR FILTER,M-FC BROTH,44.5 C | 1880
475987 | HOWARD BRIDGE EAST OF COLUMBIA | DUCK RIVER 150.4 | 1974-10-02 | 1404 | 0 | X-SEC. LOC., HORIZ (% FROM R BANK LOOK UPSTR.) | 50
475987 | HOWARD BRIDGE EAST OF COLUMBIA | DUCK RIVER 150.4 | 1974-10-02 | 1404 | 0 | TURBIDITY, (JACKSON CANDLE UNITS) | 5
475987 | HOWARD BRIDGE EAST OF COLUMBIA | DUCK RIVER 150.4 | 1974-10-02 | 1404 | 0 | RESIDUE, TOTAL NONFILTRABLE (MG/L) | 6
475987 | HOWARD BRIDGE EAST OF COLUMBIA | DUCK RIVER 150.4 | 1974-10-02 | 1404 | 0 | COLIFORM,TOT,MEMBRANE FILTER,IMMED.M-ENDO MED,35C | 20
475987 | HOWARD BRIDGE EAST OF COLUMBIA | DUCK RIVER 150.4 | 1974-10-02 | 1404 | 0 | FECAL COLIFORM,MEMBR FILTER,M-FC BROTH,44.5 C | 10
475987 | HOWARD BRIDGE EAST OF COLUMBIA | DUCK RIVER 150.4 | 1974-11-06 | 1306 | 0 | X-SEC. LOC., HORIZ (% FROM R BANK LOOK UPSTR.) | 50
475987 | HOWARD BRIDGE EAST OF COLUMBIA | DUCK RIVER 150.4 | 1974-11-06 | 1306 | 0 | TURBIDITY, (JACKSON CANDLE UNITS) | 8.2
475987 | HOWARD BRIDGE EAST OF COLUMBIA | DUCK RIVER 150.4 | 1974-11-06 | 1306 | 0 | RESIDUE, TOTAL NONFILTRABLE (MG/L) | 7
475987 | HOWARD BRIDGE EAST OF COLUMBIA | DUCK RIVER 150.4 | 1974-11-06 | 1306 | 0 | COLIFORM,TOT,MEMBRANE FILTER,IMMED.M-ENDO MED,35C | 100
475987 | HOWARD BRIDGE EAST OF COLUMBIA | DUCK RIVER 150.4 | 1974-11-06 | 1306 | 0 | FECAL COLIFORM,MEMBR FILTER,M-FC BROTH,44.5 C | 90
475987 | HOWARD BRIDGE EAST OF COLUMBIA | DUCK RIVER 150.4 | 1974-12-11 | 835 | 0 | X-SEC. LOC., HORIZ (% FROM R BANK LOOK UPSTR.) | 50
475987 | HOWARD BRIDGE EAST OF COLUMBIA | DUCK RIVER 150.4 | 1974-12-11 | 835 | 0 | TEMPERATURE, WATER (DEGREES CENTIGRADE) | 7
475987 | HOWARD BRIDGE EAST OF COLUMBIA | DUCK RIVER 150.4 | 1974-12-11 | 835 | 0 | TURBIDITY, (JACKSON CANDLE UNITS) | 19
475987 | HOWARD BRIDGE EAST OF COLUMBIA | DUCK RIVER 150.4 | 1974-12-11 | 835 | 0 | OXYGEN, DISSOLVED MG/L | 11.1
475987 | HOWARD BRIDGE EAST OF COLUMBIA | DUCK RIVER 150.4 | 1974-12-11 | 835 | 0 | OXYGEN, DISSOLVED, PERCENT OF SATURATION % | 90.9836
475987 | HOWARD BRIDGE EAST OF COLUMBIA | DUCK RIVER 150.4 | 1974-12-11 | 835 | 0 | PH (STANDARD UNITS) | 7.2
475987 | HOWARD BRIDGE EAST OF COLUMBIA | DUCK RIVER 150.4 | 1974-12-11 | 835 | 0 | ALKALINITY, TOTAL (MG/L AS CACO3) | 140
475987 | HOWARD BRIDGE EAST OF COLUMBIA | DUCK RIVER 150.4 | 1974-12-11 | 835 | 0 | ALKALINITY, PHENOLPHTHALEIN (MG/L) | 0
475987 | HOWARD BRIDGE EAST OF COLUMBIA | DUCK RIVER 150.4 | 1974-12-11 | 835 | 0 | RESIDUE, TOTAL NONFILTRABLE (MG/L) | 14
475987 | HOWARD BRIDGE EAST OF COLUMBIA | DUCK RIVER 150.4 | 1974-12-11 | 835 | 0 | NITROGEN, ORGANIC, TOTAL (MG/L AS N) | 0.14
475987 | HOWARD BRIDGE EAST OF COLUMBIA | DUCK RIVER 150.4 | 1974-12-11 | 835 | 0 | NITROGEN, AMMONIA, TOTAL (MG/L AS N) | 0.02
475987 | HOWARD BRIDGE EAST OF COLUMBIA | DUCK RIVER 150.4 | 1974-12-11 | 835 | 0 | AMMONIA, UNIONZED (MG/L AS N) | 4.6324e-05
475987 | HOWARD BRIDGE EAST OF COLUMBIA | DUCK RIVER 150.4 | 1974-12-11 | 835 | 0 | AMMONIA, UNIONIZED (CALC FR TEMP-PH-NH4) (MG/L) | 5.6325e-05
475987 | HOWARD BRIDGE EAST OF COLUMBIA | DUCK RIVER 150.4 | 1974-12-11 | 835 | 0 | NITRITE PLUS NITRATE, TOTAL 1 DET. (MG/L AS N) | 0.73
475987 | HOWARD BRIDGE EAST OF COLUMBIA | DUCK RIVER 150.4 | 1974-12-11 | 835 | 0 | PHOSPHORUS, TOTAL (MG/L AS P) | 0.13
475987 | HOWARD BRIDGE EAST OF COLUMBIA | DUCK RIVER 150.4 | 1974-12-11 | 835 | 0 | PHOSPHORUS, DISSOLVED (MG/L AS P) | 0.07
475987 | HOWARD BRIDGE EAST OF COLUMBIA | DUCK RIVER 150.4 | 1974-12-11 | 835 | 0 | IRON, TOTAL (UG/L AS FE) | 1000
475987 | HOWARD BRIDGE EAST OF COLUMBIA | DUCK RIVER 150.4 | 1974-12-11 | 835 | 0 | IRON, DISSOLVED (UG/L AS FE) | 60
475987 | HOWARD BRIDGE EAST OF COLUMBIA | DUCK RIVER 150.4 | 1974-12-11 | 835 | 0 | IRON, FERROUS (UG/L AS FE) | 90
475987 | HOWARD BRIDGE EAST OF COLUMBIA | DUCK RIVER 150.4 | 1974-12-11 | 835 | 0 | MANGANESE, TOTAL (UG/L AS MN) | 50
475987 | HOWARD BRIDGE EAST OF COLUMBIA | DUCK RIVER 150.4 | 1974-12-11 | 835 | 0 | MANGANESE, DISSOLVED (UG/L AS MN) | 10
475987 | HOWARD BRIDGE EAST OF COLUMBIA | DUCK RIVER 150.4 | 1974-12-11 | 835 | 0 | COLIFORM,TOT,MEMBRANE FILTER,IMMED.M-ENDO MED,35C | 150
475987 | HOWARD BRIDGE EAST OF COLUMBIA | DUCK RIVER 150.4 | 1974-12-11 | 835 | 0 | FECAL COLIFORM,MEMBR FILTER,M-FC BROTH,44.5 C | 80
475987 | HOWARD BRIDGE EAST OF COLUMBIA | DUCK RIVER 150.4 | 1974-12-11 | 835 | 0 | RESIDUE,TOTAL FILTRABLE (DRIED AT 180C),MG/L | 190
475987 | HOWARD BRIDGE EAST OF COLUMBIA | DUCK RIVER 150.4 | 1975-01-20 | 1330 | 0 | X-SEC. LOC., HORIZ (% FROM R BANK LOOK UPSTR.) | 50
475987 | HOWARD BRIDGE EAST OF COLUMBIA | DUCK RIVER 150.4 | 1975-01-20 | 1330 | 0 | FLOW, STREAM, INSTANTANEOUS CFS | 7270
475987 | HOWARD BRIDGE EAST OF COLUMBIA | DUCK RIVER 150.4 | 1975-01-20 | 1330 | 0 | TURBIDITY, (JACKSON CANDLE UNITS) | 84
475987 | HOWARD BRIDGE EAST OF COLUMBIA | DUCK RIVER 150.4 | 1975-01-20 | 1330 | 0 | RESIDUE, TOTAL NONFILTRABLE (MG/L) | 95
475987 | HOWARD BRIDGE EAST OF COLUMBIA | DUCK RIVER 150.4 | 1975-01-20 | 1330 | 0 | COLIFORM,TOT,MEMBRANE FILTER,IMMED.M-ENDO MED,35C | 3100
475987 | HOWARD BRIDGE EAST OF COLUMBIA | DUCK RIVER 150.4 | 1975-01-20 | 1330 | 0 | FECAL COLIFORM,MEMBR FILTER,M-FC BROTH,44.5 C | 1450
475987 | HOWARD BRIDGE EAST OF COLUMBIA | DUCK RIVER 150.4 | 1975-02-19 | 845 | 0 | X-SEC. LOC., HORIZ (% FROM R BANK LOOK UPSTR.) | 50
475987 | HOWARD BRIDGE EAST OF COLUMBIA | DUCK RIVER 150.4 | 1975-02-19 | 845 | 0 | FLOW, STREAM, INSTANTANEOUS CFS | 4840
475987 | HOWARD BRIDGE EAST OF COLUMBIA | DUCK RIVER 150.4 | 1975-02-19 | 845 | 0 | TURBIDITY, (JACKSON CANDLE UNITS) | 56
475987 | HOWARD BRIDGE EAST OF COLUMBIA | DUCK RIVER 150.4 | 1975-02-19 | 845 | 0 | RESIDUE, TOTAL NONFILTRABLE (MG/L) | 64
475987 | HOWARD BRIDGE EAST OF COLUMBIA | DUCK RIVER 150.4 | 1975-02-19 | 845 | 0 | COLIFORM,TOT,MEMBRANE FILTER,IMMED.M-ENDO MED,35C | 3200
475987 | HOWARD BRIDGE EAST OF COLUMBIA | DUCK RIVER 150.4 | 1975-02-19 | 845 | 0 | FECAL COLIFORM,MEMBR FILTER,M-FC BROTH,44.5 C | 900
475987 | HOWARD BRIDGE EAST OF COLUMBIA | DUCK RIVER 150.4 | 1975-03-12 | 1425 | 0 | X-SEC. LOC., HORIZ (% FROM R BANK LOOK UPSTR.) | 50
475987 | HOWARD BRIDGE EAST OF COLUMBIA | DUCK RIVER 150.4 | 1975-03-12 | 1425 | 0 | FLOW, STREAM, INSTANTANEOUS CFS | 11920
475987 | HOWARD BRIDGE EAST OF COLUMBIA | DUCK RIVER 150.4 | 1975-03-12 | 1425 | 0 | TURBIDITY, (JACKSON CANDLE UNITS) | 160
475987 | HOWARD BRIDGE EAST OF COLUMBIA | DUCK RIVER 150.4 | 1975-03-12 | 1425 | 0 | RESIDUE, TOTAL NONFILTRABLE (MG/L) | 310
475987 | HOWARD BRIDGE EAST OF COLUMBIA | DUCK RIVER 150.4 | 1975-03-12 | 1425 | 0 | COLIFORM,TOT,MEMBRANE FILTER,IMMED.M-ENDO MED,35C | 3700
475987 | HOWARD BRIDGE EAST OF COLUMBIA | DUCK RIVER 150.4 | 1975-03-12 | 1425 | 0 | FECAL COLIFORM,MEMBR FILTER,M-FC BROTH,44.5 C | 2800
475987 | HOWARD BRIDGE EAST OF COLUMBIA | DUCK RIVER 150.4 | 1975-04-17 | 1250 | 0 | X-SEC. LOC., HORIZ (% FROM R BANK LOOK UPSTR.) | 50
475987 | HOWARD BRIDGE EAST OF COLUMBIA | DUCK RIVER 150.4 | 1975-04-17 | 1250 | 0 | FLOW, STREAM, INSTANTANEOUS CFS | 840
475987 | HOWARD BRIDGE EAST OF COLUMBIA | DUCK RIVER 150.4 | 1975-04-17 | 1250 | 0 | TURBIDITY, (JACKSON CANDLE UNITS) | 1.1
475987 | HOWARD BRIDGE EAST OF COLUMBIA | DUCK RIVER 150.4 | 1975-04-17 | 1250 | 0 | RESIDUE, TOTAL NONFILTRABLE (MG/L) | 3
475987 | HOWARD BRIDGE EAST OF COLUMBIA | DUCK RIVER 150.4 | 1975-04-17 | 1250 | 0 | FECAL COLIFORM,MEMBR FILTER,M-FC BROTH,44.5 C | 10
475987 | HOWARD BRIDGE EAST OF COLUMBIA | DUCK RIVER 150.4 | 1975-05-06 | 1010 | 0 | X-SEC. LOC., HORIZ (% FROM R BANK LOOK UPSTR.) | 50
475987 | HOWARD BRIDGE EAST OF COLUMBIA | DUCK RIVER 150.4 | 1975-05-06 | 1010 | 0 | FLOW, STREAM, INSTANTANEOUS CFS | 600
475987 | HOWARD BRIDGE EAST OF COLUMBIA | DUCK RIVER 150.4 | 1975-05-06 | 1010 | 0 | TURBIDITY, (JACKSON CANDLE UNITS) | 2
475987 | HOWARD BRIDGE EAST OF COLUMBIA | DUCK RIVER 150.4 | 1975-05-06 | 1010 | 0 | RESIDUE, TOTAL NONFILTRABLE (MG/L) | 4
475987 | HOWARD BRIDGE EAST OF COLUMBIA | DUCK RIVER 150.4 | 1975-05-06 | 1010 | 0 | COLIFORM,TOT,MEMBRANE FILTER,IMMED.M-ENDO MED,35C | 50
475987 | HOWARD BRIDGE EAST OF COLUMBIA | DUCK RIVER 150.4 | 1975-05-06 | 1010 | 0 | FECAL COLIFORM,MEMBR FILTER,M-FC BROTH,44.5 C | 40
475987 | HOWARD BRIDGE EAST OF COLUMBIA | DUCK RIVER 150.4 | 1975-06-11 | 840 | 0 | X-SEC. LOC., HORIZ (% FROM R BANK LOOK UPSTR.) | 50
475987 | HOWARD BRIDGE EAST OF COLUMBIA | DUCK RIVER 150.4 | 1975-06-11 | 840 | 0 | FLOW, STREAM, INSTANTANEOUS CFS | 270
475987 | HOWARD BRIDGE EAST OF COLUMBIA | DUCK RIVER 150.4 | 1975-06-11 | 840 | 0 | TURBIDITY, (JACKSON CANDLE UNITS) | 4.8
475987 | HOWARD BRIDGE EAST OF COLUMBIA | DUCK RIVER 150.4 | 1975-06-11 | 840 | 0 | RESIDUE, TOTAL NONFILTRABLE (MG/L) | 5
475987 | HOWARD BRIDGE EAST OF COLUMBIA | DUCK RIVER 150.4 | 1975-06-11 | 840 | 0 | COLIFORM,TOT,MEMBRANE FILTER,IMMED.M-ENDO MED,35C | 80
475987 | HOWARD BRIDGE EAST OF COLUMBIA | DUCK RIVER 150.4 | 1975-06-11 | 840 | 0 | FECAL COLIFORM,MEMBR FILTER,M-FC BROTH,44.5 C | 80
475987 | HOWARD BRIDGE EAST OF COLUMBIA | DUCK RIVER 150.4 | 1975-07-30 | 850 | 0 | X-SEC. LOC., HORIZ (% FROM R BANK LOOK UPSTR.) | 50
475987 | HOWARD BRIDGE EAST OF COLUMBIA | DUCK RIVER 150.4 | 1975-07-30 | 850 | 0 | FLOW, STREAM, INSTANTANEOUS CFS | 160
475987 | HOWARD BRIDGE EAST OF COLUMBIA | DUCK RIVER 150.4 | 1975-07-30 | 850 | 0 | TURBIDITY, (JACKSON CANDLE UNITS) | 10
475987 | HOWARD BRIDGE EAST OF COLUMBIA | DUCK RIVER 150.4 | 1975-07-30 | 850 | 0 | RESIDUE, TOTAL NONFILTRABLE (MG/L) | 11
475987 | HOWARD BRIDGE EAST OF COLUMBIA | DUCK RIVER 150.4 | 1975-07-30 | 850 | 0 | COLIFORM,TOT,MEMBRANE FILTER,IMMED.M-ENDO MED,35C | 140
475987 | HOWARD BRIDGE EAST OF COLUMBIA | DUCK RIVER 150.4 | 1975-07-30 | 850 | 0 | FECAL COLIFORM,MEMBR FILTER,M-FC BROTH,44.5 C | 80
475987 | HOWARD BRIDGE EAST OF COLUMBIA | DUCK RIVER 150.4 | 1975-08-19 | 1632 | 0 | X-SEC. LOC., HORIZ (% FROM R BANK LOOK UPSTR.) | 50
475987 | HOWARD BRIDGE EAST OF COLUMBIA | DUCK RIVER 150.4 | 1975-08-19 | 1632 | 0 | FLOW, STREAM, INSTANTANEOUS CFS | 500
475987 | HOWARD BRIDGE EAST OF COLUMBIA | DUCK RIVER 150.4 | 1975-08-19 | 1632 | 0 | TURBIDITY, (JACKSON CANDLE UNITS) | 29
475987 | HOWARD BRIDGE EAST OF COLUMBIA | DUCK RIVER 150.4 | 1975-08-19 | 1632 | 0 | RESIDUE, TOTAL NONFILTRABLE (MG/L) | 56
475987 | HOWARD BRIDGE EAST OF COLUMBIA | DUCK RIVER 150.4 | 1975-09-26 | 738 | 0 | X-SEC. LOC., HORIZ (% FROM R BANK LOOK UPSTR.) | 50
475987 | HOWARD BRIDGE EAST OF COLUMBIA | DUCK RIVER 150.4 | 1975-09-26 | 738 | 0 | FLOW, STREAM, INSTANTANEOUS CFS | 4530
475987 | HOWARD BRIDGE EAST OF COLUMBIA | DUCK RIVER 150.4 | 1975-09-26 | 738 | 0 | TURBIDITY, (JACKSON CANDLE UNITS) | 74
475987 | HOWARD BRIDGE EAST OF COLUMBIA | DUCK RIVER 150.4 | 1975-09-26 | 738 | 0 | RESIDUE, TOTAL NONFILTRABLE (MG/L) | 80
475987 | HOWARD BRIDGE EAST OF COLUMBIA | DUCK RIVER 150.4 | 1975-09-26 | 738 | 0 | COLIFORM,TOT,MEMBRANE FILTER,IMMED.M-ENDO MED,35C | 6600
475987 | HOWARD BRIDGE EAST OF COLUMBIA | DUCK RIVER 150.4 | 1975-09-26 | 738 | 0 | FECAL COLIFORM,MEMBR FILTER,M-FC BROTH,44.5 C | 4300
475987 | HOWARD BRIDGE EAST OF COLUMBIA | DUCK RIVER 150.4 | 1975-10-15 | 1440 | 0 | X-SEC. LOC., HORIZ (% FROM R BANK LOOK UPSTR.) | 50
475987 | HOWARD BRIDGE EAST OF COLUMBIA | DUCK RIVER 150.4 | 1975-10-15 | 1440 | 0 | FLOW, STREAM, INSTANTANEOUS CFS | 1010
475987 | HOWARD BRIDGE EAST OF COLUMBIA | DUCK RIVER 150.4 | 1975-10-15 | 1440 | 0 | TURBIDITY, (JACKSON CANDLE UNITS) | 13
475987 | HOWARD BRIDGE EAST OF COLUMBIA | DUCK RIVER 150.4 | 1975-10-15 | 1440 | 0 | RESIDUE, TOTAL NONFILTRABLE (MG/L) | 18
475987 | HOWARD BRIDGE EAST OF COLUMBIA | DUCK RIVER 150.4 | 1975-10-15 | 1440 | 0 | COLIFORM,TOT,MEMBRANE FILTER,IMMED.M-ENDO MED,35C | 110
475987 | HOWARD BRIDGE EAST OF COLUMBIA | DUCK RIVER 150.4 | 1975-10-15 | 1440 | 0 | FECAL COLIFORM,MEMBR FILTER,M-FC BROTH,44.5 C | 60
475987 | HOWARD BRIDGE EAST OF COLUMBIA | DUCK RIVER 150.4 | 1975-11-12 | 955 | 0 | X-SEC. LOC., HORIZ (% FROM R BANK LOOK UPSTR.) | 50
475987 | HOWARD BRIDGE EAST OF COLUMBIA | DUCK RIVER 150.4 | 1975-11-12 | 955 | 0 | FLOW, STREAM, INSTANTANEOUS CFS | 2770
475987 | HOWARD BRIDGE EAST OF COLUMBIA | DUCK RIVER 150.4 | 1975-11-12 | 955 | 0 | TURBIDITY, (JACKSON CANDLE UNITS) | 15
475987 | HOWARD BRIDGE EAST OF COLUMBIA | DUCK RIVER 150.4 | 1975-11-12 | 955 | 0 | RESIDUE, TOTAL NONFILTRABLE (MG/L) | 24
475987 | HOWARD BRIDGE EAST OF COLUMBIA | DUCK RIVER 150.4 | 1975-11-12 | 955 | 0 | COLIFORM,TOT,MEMBRANE FILTER,IMMED.M-ENDO MED,35C | 2900
475987 | HOWARD BRIDGE EAST OF COLUMBIA | DUCK RIVER 150.4 | 1975-11-12 | 955 | 0 | FECAL COLIFORM,MEMBR FILTER,M-FC BROTH,44.5 C | 1900
475987 | HOWARD BRIDGE EAST OF COLUMBIA | DUCK RIVER 150.4 | 1975-12-03 | 950 | 0 | X-SEC. LOC., HORIZ (% FROM R BANK LOOK UPSTR.) | 50
475987 | HOWARD BRIDGE EAST OF COLUMBIA | DUCK RIVER 150.4 | 1975-12-03 | 950 | 0 | FLOW, STREAM, INSTANTANEOUS CFS | 3060
475987 | HOWARD BRIDGE EAST OF COLUMBIA | DUCK RIVER 150.4 | 1975-12-03 | 950 | 0 | TURBIDITY, (JACKSON CANDLE UNITS) | 54
475987 | HOWARD BRIDGE EAST OF COLUMBIA | DUCK RIVER 150.4 | 1975-12-03 | 950 | 0 | RESIDUE, TOTAL NONFILTRABLE (MG/L) | 50
475987 | HOWARD BRIDGE EAST OF COLUMBIA | DUCK RIVER 150.4 | 1975-12-03 | 950 | 0 | COLIFORM,TOT,MEMBRANE FILTER,IMMED.M-ENDO MED,35C | 240
475987 | HOWARD BRIDGE EAST OF COLUMBIA | DUCK RIVER 150.4 | 1975-12-03 | 950 | 0 | FECAL COLIFORM,MEMBR FILTER,M-FC BROTH,44.5 C | 200
475987 | HOWARD BRIDGE EAST OF COLUMBIA | DUCK RIVER 150.4 | 1976-01-28 | 1325 | 0 | X-SEC. LOC., HORIZ (% FROM R BANK LOOK UPSTR.) | 50
475987 | HOWARD BRIDGE EAST OF COLUMBIA | DUCK RIVER 150.4 | 1976-01-28 | 1325 | 0 | FLOW, STREAM, INSTANTANEOUS CFS | 4170
475987 | HOWARD BRIDGE EAST OF COLUMBIA | DUCK RIVER 150.4 | 1976-01-28 | 1325 | 0 | TURBIDITY, (JACKSON CANDLE UNITS) | 35
475987 | HOWARD BRIDGE EAST OF COLUMBIA | DUCK RIVER 150.4 | 1976-01-28 | 1325 | 0 | RESIDUE, TOTAL NONFILTRABLE (MG/L) | 43
475987 | HOWARD BRIDGE EAST OF COLUMBIA | DUCK RIVER 150.4 | 1976-01-28 | 1325 | 0 | COLIFORM,TOT,MEMBRANE FILTER,IMMED.M-ENDO MED,35C | 300
475987 | HOWARD BRIDGE EAST OF COLUMBIA | DUCK RIVER 150.4 | 1976-01-28 | 1325 | 0 | FECAL COLIFORM,MEMBR FILTER,M-FC BROTH,44.5 C | 300
475987 | HOWARD BRIDGE EAST OF COLUMBIA | DUCK RIVER 150.4 | 1976-02-17 | 1455 | 0 | X-SEC. LOC., HORIZ (% FROM R BANK LOOK UPSTR.) | 50
475987 | HOWARD BRIDGE EAST OF COLUMBIA | DUCK RIVER 150.4 | 1976-02-17 | 1455 | 0 | TEMPERATURE, WATER (DEGREES CENTIGRADE) | 14.5
475987 | HOWARD BRIDGE EAST OF COLUMBIA | DUCK RIVER 150.4 | 1976-02-17 | 1455 | 0 | FLOW, STREAM, INSTANTANEOUS CFS | 600
475987 | HOWARD BRIDGE EAST OF COLUMBIA | DUCK RIVER 150.4 | 1976-02-17 | 1455 | 0 | TURBIDITY, (JACKSON CANDLE UNITS) | 2.6
475987 | HOWARD BRIDGE EAST OF COLUMBIA | DUCK RIVER 150.4 | 1976-02-17 | 1455 | 0 | RESIDUE, TOTAL NONFILTRABLE (MG/L) | 1
475987 | HOWARD BRIDGE EAST OF COLUMBIA | DUCK RIVER 150.4 | 1976-02-17 | 1455 | 0 | COLIFORM,TOT,MEMBRANE FILTER,IMMED.M-ENDO MED,35C | 10
475987 | HOWARD BRIDGE EAST OF COLUMBIA | DUCK RIVER 150.4 | 1976-02-17 | 1455 | 0 | FECAL COLIFORM,MEMBR FILTER,M-FC BROTH,44.5 C | 10
475987 | HOWARD BRIDGE EAST OF COLUMBIA | DUCK RIVER 150.4 | 1976-03-09 | 1210 | 0 | X-SEC. LOC., HORIZ (% FROM R BANK LOOK UPSTR.) | 50
475987 | HOWARD BRIDGE EAST OF COLUMBIA | DUCK RIVER 150.4 | 1976-03-09 | 1210 | 0 | FLOW, STREAM, INSTANTANEOUS CFS | 1840
475987 | HOWARD BRIDGE EAST OF COLUMBIA | DUCK RIVER 150.4 | 1976-03-09 | 1210 | 0 | TURBIDITY, (JACKSON CANDLE UNITS) | 16
475987 | HOWARD BRIDGE EAST OF COLUMBIA | DUCK RIVER 150.4 | 1976-03-09 | 1210 | 0 | RESIDUE, TOTAL NONFILTRABLE (MG/L) | 17
475987 | HOWARD BRIDGE EAST OF COLUMBIA | DUCK RIVER 150.4 | 1976-03-09 | 1210 | 0 | FECAL COLIFORM,MEMBR FILTER,M-FC BROTH,44.5 C | 2400
475987 | HOWARD BRIDGE EAST OF COLUMBIA | DUCK RIVER 150.4 | 1976-04-20 | 1300 | 0 | X-SEC. LOC., HORIZ (% FROM R BANK LOOK UPSTR.) | 50
475987 | HOWARD BRIDGE EAST OF COLUMBIA | DUCK RIVER 150.4 | 1976-04-20 | 1300 | 0 | FLOW, STREAM, INSTANTANEOUS CFS | 360
475987 | HOWARD BRIDGE EAST OF COLUMBIA | DUCK RIVER 150.4 | 1976-04-20 | 1300 | 0 | TURBIDITY, (JACKSON CANDLE UNITS) | 1.3
475987 | HOWARD BRIDGE EAST OF COLUMBIA | DUCK RIVER 150.4 | 1976-04-20 | 1300 | 0 | RESIDUE, TOTAL NONFILTRABLE (MG/L) | 1
475987 | HOWARD BRIDGE EAST OF COLUMBIA | DUCK RIVER 150.4 | 1976-04-20 | 1300 | 0 | COLIFORM,TOT,MEMBRANE FILTER,IMMED.M-ENDO MED,35C | 30
475987 | HOWARD BRIDGE EAST OF COLUMBIA | DUCK RIVER 150.4 | 1976-04-20 | 1300 | 0 | FECAL COLIFORM,MEMBR FILTER,M-FC BROTH,44.5 C | 10
475987 | HOWARD BRIDGE EAST OF COLUMBIA | DUCK RIVER 150.4 | 1976-05-12 | 838 | 0 | X-SEC. LOC., HORIZ (% FROM R BANK LOOK UPSTR.) | 50
475987 | HOWARD BRIDGE EAST OF COLUMBIA | DUCK RIVER 150.4 | 1976-05-12 | 838 | 0 | FLOW, STREAM, INSTANTANEOUS CFS | 290
475987 | HOWARD BRIDGE EAST OF COLUMBIA | DUCK RIVER 150.4 | 1976-05-12 | 838 | 0 | TURBIDITY, (JACKSON CANDLE UNITS) | 3.4
475987 | HOWARD BRIDGE EAST OF COLUMBIA | DUCK RIVER 150.4 | 1976-05-12 | 838 | 0 | RESIDUE, TOTAL NONFILTRABLE (MG/L) | 4
475987 | HOWARD BRIDGE EAST OF COLUMBIA | DUCK RIVER 150.4 | 1976-05-12 | 838 | 0 | COLIFORM,TOT,MEMBRANE FILTER,IMMED.M-ENDO MED,35C | 110
475987 | HOWARD BRIDGE EAST OF COLUMBIA | DUCK RIVER 150.4 | 1976-05-12 | 838 | 0 | FECAL COLIFORM,MEMBR FILTER,M-FC BROTH,44.5 C | 40
475987 | HOWARD BRIDGE EAST OF COLUMBIA | DUCK RIVER 150.4 | 1976-06-07 | 1615 | 0 | X-SEC. LOC., HORIZ (% FROM R BANK LOOK UPSTR.) | 50
475987 | HOWARD BRIDGE EAST OF COLUMBIA | DUCK RIVER 150.4 | 1976-06-07 | 1615 | 0 | FLOW, STREAM, INSTANTANEOUS CFS | 1380
475987 | HOWARD BRIDGE EAST OF COLUMBIA | DUCK RIVER 150.4 | 1976-06-07 | 1615 | 0 | TURBIDITY, (JACKSON CANDLE UNITS) | 30
475987 | HOWARD BRIDGE EAST OF COLUMBIA | DUCK RIVER 150.4 | 1976-06-07 | 1615 | 0 | RESIDUE, TOTAL NONFILTRABLE (MG/L) | 44
475987 | HOWARD BRIDGE EAST OF COLUMBIA | DUCK RIVER 150.4 | 1976-06-07 | 1615 | 0 | COLIFORM,TOT,MEMBRANE FILTER,IMMED.M-ENDO MED,35C | 620
475987 | HOWARD BRIDGE EAST OF COLUMBIA | DUCK RIVER 150.4 | 1976-06-07 | 1615 | 0 | FECAL COLIFORM,MEMBR FILTER,M-FC BROTH,44.5 C | 420
475987 | HOWARD BRIDGE EAST OF COLUMBIA | DUCK RIVER 150.4 | 1976-06-07 | 1615 | 0 | CODE, GENERAL INFORMATION - ALPHA, NUMERIC CODE | D1
475987 | HOWARD BRIDGE EAST OF COLUMBIA | DUCK RIVER 150.4 | 1976-06-07 | 1618 | 0 | X-SEC. LOC., HORIZ (% FROM R BANK LOOK UPSTR.) | 50
475987 | HOWARD BRIDGE EAST OF COLUMBIA | DUCK RIVER 150.4 | 1976-06-07 | 1618 | 0 | FLOW, STREAM, INSTANTANEOUS CFS | 1380
475987 | HOWARD BRIDGE EAST OF COLUMBIA | DUCK RIVER 150.4 | 1976-06-07 | 1618 | 0 | TURBIDITY, (JACKSON CANDLE UNITS) | 28
475987 | HOWARD BRIDGE EAST OF COLUMBIA | DUCK RIVER 150.4 | 1976-06-07 | 1618 | 0 | RESIDUE, TOTAL NONFILTRABLE (MG/L) | 31
475987 | HOWARD BRIDGE EAST OF COLUMBIA | DUCK RIVER 150.4 | 1976-06-07 | 1618 | 0 | COLIFORM,TOT,MEMBRANE FILTER,IMMED.M-ENDO MED,35C | 780
475987 | HOWARD BRIDGE EAST OF COLUMBIA | DUCK RIVER 150.4 | 1976-06-07 | 1618 | 0 | FECAL COLIFORM,MEMBR FILTER,M-FC BROTH,44.5 C | 400
475987 | HOWARD BRIDGE EAST OF COLUMBIA | DUCK RIVER 150.4 | 1976-06-07 | 1618 | 0 | CODE, GENERAL INFORMATION - ALPHA, NUMERIC CODE | D2
475987 | HOWARD BRIDGE EAST OF COLUMBIA | DUCK RIVER 150.4 | 1976-07-06 | 855 | 0 | X-SEC. LOC., HORIZ (% FROM R BANK LOOK UPSTR.) | 50
475987 | HOWARD BRIDGE EAST OF COLUMBIA | DUCK RIVER 150.4 | 1976-07-06 | 855 | 0 | FLOW, STREAM, INSTANTANEOUS CFS | 4195
475987 | HOWARD BRIDGE EAST OF COLUMBIA | DUCK RIVER 150.4 | 1976-07-06 | 855 | 0 | TURBIDITY, (JACKSON CANDLE UNITS) | 550
475987 | HOWARD BRIDGE EAST OF COLUMBIA | DUCK RIVER 150.4 | 1976-07-06 | 855 | 0 | RESIDUE, TOTAL NONFILTRABLE (MG/L) | 180
475987 | HOWARD BRIDGE EAST OF COLUMBIA | DUCK RIVER 150.4 | 1976-07-06 | 855 | 0 | COLIFORM,TOT,MEMBRANE FILTER,IMMED.M-ENDO MED,35C | 17500
475987 | HOWARD BRIDGE EAST OF COLUMBIA | DUCK RIVER 150.4 | 1976-07-06 | 855 | 0 | FECAL COLIFORM,MEMBR FILTER,M-FC BROTH,44.5 C | 8700
475987 | HOWARD BRIDGE EAST OF COLUMBIA | DUCK RIVER 150.4 | 1976-08-11 | 900 | 0 | X-SEC. LOC., HORIZ (% FROM R BANK LOOK UPSTR.) | 50
475987 | HOWARD BRIDGE EAST OF COLUMBIA | DUCK RIVER 150.4 | 1976-08-11 | 900 | 0 | FLOW, STREAM, INSTANTANEOUS CFS | 216
475987 | HOWARD BRIDGE EAST OF COLUMBIA | DUCK RIVER 150.4 | 1976-08-11 | 900 | 0 | TURBIDITY, (JACKSON CANDLE UNITS) | 12
475987 | HOWARD BRIDGE EAST OF COLUMBIA | DUCK RIVER 150.4 | 1976-08-11 | 900 | 0 | RESIDUE, TOTAL NONFILTRABLE (MG/L) | 13
475987 | HOWARD BRIDGE EAST OF COLUMBIA | DUCK RIVER 150.4 | 1976-08-11 | 900 | 0 | COLIFORM,TOT,MEMBRANE FILTER,IMMED.M-ENDO MED,35C | 1180
475987 | HOWARD BRIDGE EAST OF COLUMBIA | DUCK RIVER 150.4 | 1976-08-11 | 900 | 0 | FECAL COLIFORM,MEMBR FILTER,M-FC BROTH,44.5 C | 100
475987 | HOWARD BRIDGE EAST OF COLUMBIA | DUCK RIVER 150.4 | 1976-09-09 | 835 | 0 | X-SEC. LOC., HORIZ (% FROM R BANK LOOK UPSTR.) | 50
475987 | HOWARD BRIDGE EAST OF COLUMBIA | DUCK RIVER 150.4 | 1976-09-09 | 835 | 0 | FLOW, STREAM, INSTANTANEOUS CFS | 241
475987 | HOWARD BRIDGE EAST OF COLUMBIA | DUCK RIVER 150.4 | 1976-09-09 | 835 | 0 | TURBIDITY, (JACKSON CANDLE UNITS) | 9.7
475987 | HOWARD BRIDGE EAST OF COLUMBIA | DUCK RIVER 150.4 | 1976-09-09 | 835 | 0 | RESIDUE, TOTAL NONFILTRABLE (MG/L) | 16
475987 | HOWARD BRIDGE EAST OF COLUMBIA | DUCK RIVER 150.4 | 1976-09-09 | 835 | 0 | COLIFORM,TOT,MEMBRANE FILTER,IMMED.M-ENDO MED,35C | 750
475987 | HOWARD BRIDGE EAST OF COLUMBIA | DUCK RIVER 150.4 | 1976-09-09 | 835 | 0 | FECAL COLIFORM,MEMBR FILTER,M-FC BROTH,44.5 C | 40
475987 | HOWARD BRIDGE EAST OF COLUMBIA | DUCK RIVER 150.4 | 1976-10-06 | 910 | 0 | X-SEC. LOC., HORIZ (% FROM R BANK LOOK UPSTR.) | 50
475987 | HOWARD BRIDGE EAST OF COLUMBIA | DUCK RIVER 150.4 | 1976-10-06 | 910 | 0 | FLOW, STREAM, INSTANTANEOUS CFS | 274
475987 | HOWARD BRIDGE EAST OF COLUMBIA | DUCK RIVER 150.4 | 1976-10-06 | 910 | 0 | TURBIDITY, (JACKSON CANDLE UNITS) | 2.5
475987 | HOWARD BRIDGE EAST OF COLUMBIA | DUCK RIVER 150.4 | 1976-10-06 | 910 | 0 | RESIDUE, TOTAL NONFILTRABLE (MG/L) | 9
475987 | HOWARD BRIDGE EAST OF COLUMBIA | DUCK RIVER 150.4 | 1976-10-06 | 910 | 0 | COLIFORM,TOT,MEMBRANE FILTER,IMMED.M-ENDO MED,35C | 760
475987 | HOWARD BRIDGE EAST OF COLUMBIA | DUCK RIVER 150.4 | 1976-10-06 | 910 | 0 | FECAL COLIFORM,MEMBR FILTER,M-FC BROTH,44.5 C | 190
475987 | HOWARD BRIDGE EAST OF COLUMBIA | DUCK RIVER 150.4 | 1976-11-10 | 835 | 0 | X-SEC. LOC., HORIZ (% FROM R BANK LOOK UPSTR.) | 50
475987 | HOWARD BRIDGE EAST OF COLUMBIA | DUCK RIVER 150.4 | 1976-11-10 | 835 | 0 | FLOW, STREAM, INSTANTANEOUS CFS | 760
475987 | HOWARD BRIDGE EAST OF COLUMBIA | DUCK RIVER 150.4 | 1976-11-10 | 835 | 0 | TURBIDITY, (JACKSON CANDLE UNITS) | 1.6
475987 | HOWARD BRIDGE EAST OF COLUMBIA | DUCK RIVER 150.4 | 1976-11-10 | 835 | 0 | RESIDUE, TOTAL NONFILTRABLE (MG/L) | 4
475987 | HOWARD BRIDGE EAST OF COLUMBIA | DUCK RIVER 150.4 | 1976-11-10 | 835 | 0 | COLIFORM,TOT,MEMBRANE FILTER,IMMED.M-ENDO MED,35C | 280
475987 | HOWARD BRIDGE EAST OF COLUMBIA | DUCK RIVER 150.4 | 1976-11-10 | 835 | 0 | FECAL COLIFORM,MEMBR FILTER,M-FC BROTH,44.5 C | 10
475987 | HOWARD BRIDGE EAST OF COLUMBIA | DUCK RIVER 150.4 | 1976-12-08 | 855 | 0 | X-SEC. LOC., HORIZ (% FROM R BANK LOOK UPSTR.) | 50
475987 | HOWARD BRIDGE EAST OF COLUMBIA | DUCK RIVER 150.4 | 1976-12-08 | 855 | 0 | FLOW, STREAM, INSTANTANEOUS CFS | 1240
475987 | HOWARD BRIDGE EAST OF COLUMBIA | DUCK RIVER 150.4 | 1976-12-08 | 855 | 0 | TURBIDITY, (JACKSON CANDLE UNITS) | 2
475987 | HOWARD BRIDGE EAST OF COLUMBIA | DUCK RIVER 150.4 | 1976-12-08 | 855 | 0 | RESIDUE, TOTAL NONFILTRABLE (MG/L) | 5
475987 | HOWARD BRIDGE EAST OF COLUMBIA | DUCK RIVER 150.4 | 1976-12-08 | 855 | 0 | COLIFORM,TOT,MEMBRANE FILTER,IMMED.M-ENDO MED,35C | 260
475987 | HOWARD BRIDGE EAST OF COLUMBIA | DUCK RIVER 150.4 | 1976-12-08 | 855 | 0 | FECAL COLIFORM,MEMBR FILTER,M-FC BROTH,44.5 C | 10
475987 | HOWARD BRIDGE EAST OF COLUMBIA | DUCK RIVER 150.4 | 1977-01-13 | 935 | 0 | X-SEC. LOC., HORIZ (% FROM R BANK LOOK UPSTR.) | 50
475987 | HOWARD BRIDGE EAST OF COLUMBIA | DUCK RIVER 150.4 | 1977-01-13 | 935 | 0 | TEMPERATURE, WATER (DEGREES CENTIGRADE) | 3.3
475987 | HOWARD BRIDGE EAST OF COLUMBIA | DUCK RIVER 150.4 | 1977-01-13 | 935 | 0 | FLOW, STREAM, INSTANTANEOUS CFS | 2320
475987 | HOWARD BRIDGE EAST OF COLUMBIA | DUCK RIVER 150.4 | 1977-01-13 | 935 | 0 | TURBIDITY, (JACKSON CANDLE UNITS) | 16
475987 | HOWARD BRIDGE EAST OF COLUMBIA | DUCK RIVER 150.4 | 1977-01-13 | 935 | 0 | RESIDUE, TOTAL NONFILTRABLE (MG/L) | 13
475987 | HOWARD BRIDGE EAST OF COLUMBIA | DUCK RIVER 150.4 | 1977-01-13 | 935 | 0 | COLIFORM,TOT,MEMBRANE FILTER,IMMED.M-ENDO MED,35C | 640
475987 | HOWARD BRIDGE EAST OF COLUMBIA | DUCK RIVER 150.4 | 1977-01-13 | 935 | 0 | FECAL COLIFORM,MEMBR FILTER,M-FC BROTH,44.5 C | 50
475987 | HOWARD BRIDGE EAST OF COLUMBIA | DUCK RIVER 150.4 | 1977-02-09 | 905 | 0 | X-SEC. LOC., HORIZ (% FROM R BANK LOOK UPSTR.) | 50
475987 | HOWARD BRIDGE EAST OF COLUMBIA | DUCK RIVER 150.4 | 1977-02-09 | 905 | 0 | FLOW, STREAM, INSTANTANEOUS CFS | 370
475987 | HOWARD BRIDGE EAST OF COLUMBIA | DUCK RIVER 150.4 | 1977-02-09 | 905 | 0 | TURBIDITY, (JACKSON CANDLE UNITS) | 1.6
475987 | HOWARD BRIDGE EAST OF COLUMBIA | DUCK RIVER 150.4 | 1977-02-09 | 905 | 0 | RESIDUE, TOTAL NONFILTRABLE (MG/L) | 1
475987 | HOWARD BRIDGE EAST OF COLUMBIA | DUCK RIVER 150.4 | 1977-02-09 | 905 | 0 | COLIFORM,TOT,MEMBRANE FILTER,IMMED.M-ENDO MED,35C | 10
475987 | HOWARD BRIDGE EAST OF COLUMBIA | DUCK RIVER 150.4 | 1977-02-09 | 905 | 0 | FECAL COLIFORM,MEMBR FILTER,M-FC BROTH,44.5 C | 10
475987 | HOWARD BRIDGE EAST OF COLUMBIA | DUCK RIVER 150.4 | 1977-03-10 | 830 | 0 | X-SEC. LOC., HORIZ (% FROM R BANK LOOK UPSTR.) | 50
475987 | HOWARD BRIDGE EAST OF COLUMBIA | DUCK RIVER 150.4 | 1977-03-10 | 830 | 0 | FLOW, STREAM, INSTANTANEOUS CFS | 2980
475987 | HOWARD BRIDGE EAST OF COLUMBIA | DUCK RIVER 150.4 | 1977-03-10 | 830 | 0 | TURBIDITY, (JACKSON CANDLE UNITS) | 14
475987 | HOWARD BRIDGE EAST OF COLUMBIA | DUCK RIVER 150.4 | 1977-03-10 | 830 | 0 | RESIDUE, TOTAL NONFILTRABLE (MG/L) | 21
475987 | HOWARD BRIDGE EAST OF COLUMBIA | DUCK RIVER 150.4 | 1977-03-10 | 830 | 0 | COLIFORM,TOT,MEMBRANE FILTER,IMMED.M-ENDO MED,35C | 760
475987 | HOWARD BRIDGE EAST OF COLUMBIA | DUCK RIVER 150.4 | 1977-03-10 | 830 | 0 | FECAL COLIFORM,MEMBR FILTER,M-FC BROTH,44.5 C | 80
475987 | HOWARD BRIDGE EAST OF COLUMBIA | DUCK RIVER 150.4 | 1977-04-05 | 1032 | 0 | X-SEC. LOC., HORIZ (% FROM R BANK LOOK UPSTR.) | 50
475987 | HOWARD BRIDGE EAST OF COLUMBIA | DUCK RIVER 150.4 | 1977-04-05 | 1032 | 0 | SAMPLING STATION LOCATION, VERTICAL (FEET) | 1
475987 | HOWARD BRIDGE EAST OF COLUMBIA | DUCK RIVER 150.4 | 1977-04-05 | 1032 | 0 | FLOW, STREAM, INSTANTANEOUS CFS | 19400
475987 | HOWARD BRIDGE EAST OF COLUMBIA | DUCK RIVER 150.4 | 1977-04-05 | 1032 | 0 | TURBIDITY, (JACKSON CANDLE UNITS) | 140
475987 | HOWARD BRIDGE EAST OF COLUMBIA | DUCK RIVER 150.4 | 1977-04-05 | 1032 | 0 | RESIDUE, TOTAL NONFILTRABLE (MG/L) | 210
475987 | HOWARD BRIDGE EAST OF COLUMBIA | DUCK RIVER 150.4 | 1977-04-05 | 1032 | 0 | COLIFORM,TOT,MEMBRANE FILTER,IMMED.M-ENDO MED,35C | 17700
475987 | HOWARD BRIDGE EAST OF COLUMBIA | DUCK RIVER 150.4 | 1977-04-05 | 1032 | 0 | FECAL COLIFORM,MEMBR FILTER,M-FC BROTH,44.5 C | 16800
475987 | HOWARD BRIDGE EAST OF COLUMBIA | DUCK RIVER 150.4 | 1977-05-11 | 940 | 0 | X-SEC. LOC., HORIZ (% FROM R BANK LOOK UPSTR.) | 50
475987 | HOWARD BRIDGE EAST OF COLUMBIA | DUCK RIVER 150.4 | 1977-05-11 | 940 | 0 | TEMPERATURE, WATER (DEGREES CENTIGRADE) | 18
475987 | HOWARD BRIDGE EAST OF COLUMBIA | DUCK RIVER 150.4 | 1977-05-11 | 940 | 0 | TURBIDITY, (JACKSON CANDLE UNITS) | 14
475987 | HOWARD BRIDGE EAST OF COLUMBIA | DUCK RIVER 150.4 | 1977-05-11 | 940 | 0 | RESIDUE, TOTAL NONFILTRABLE (MG/L) | 8
475987 | HOWARD BRIDGE EAST OF COLUMBIA | DUCK RIVER 150.4 | 1977-05-11 | 940 | 0 | COLIFORM,TOT,MEMBRANE FILTER,IMMED.M-ENDO MED,35C | 840
475987 | HOWARD BRIDGE EAST OF COLUMBIA | DUCK RIVER 150.4 | 1977-05-11 | 940 | 0 | FECAL COLIFORM,MEMBR FILTER,M-FC BROTH,44.5 C | 30
475987 | HOWARD BRIDGE EAST OF COLUMBIA | DUCK RIVER 150.4 | 1977-06-08 | 1035 | 0 | X-SEC. LOC., HORIZ (% FROM R BANK LOOK UPSTR.) | 50
475987 | HOWARD BRIDGE EAST OF COLUMBIA | DUCK RIVER 150.4 | 1977-06-08 | 1035 | 0 | TEMPERATURE, WATER (DEGREES CENTIGRADE) | 23.9
475987 | HOWARD BRIDGE EAST OF COLUMBIA | DUCK RIVER 150.4 | 1977-06-08 | 1035 | 0 | TURBIDITY, (JACKSON CANDLE UNITS) | 11
475987 | HOWARD BRIDGE EAST OF COLUMBIA | DUCK RIVER 150.4 | 1977-06-08 | 1035 | 0 | OXYGEN, DISSOLVED MG/L | 9.3
475987 | HOWARD BRIDGE EAST OF COLUMBIA | DUCK RIVER 150.4 | 1977-06-08 | 1035 | 0 | OXYGEN, DISSOLVED, PERCENT OF SATURATION % | 109.412
475987 | HOWARD BRIDGE EAST OF COLUMBIA | DUCK RIVER 150.4 | 1977-06-08 | 1035 | 0 | PH (STANDARD UNITS) | 8.8
475987 | HOWARD BRIDGE EAST OF COLUMBIA | DUCK RIVER 150.4 | 1977-06-08 | 1035 | 0 | RESIDUE, TOTAL NONFILTRABLE (MG/L) | 12
475987 | HOWARD BRIDGE EAST OF COLUMBIA | DUCK RIVER 150.4 | 1977-06-08 | 1035 | 0 | NITROGEN, ORGANIC, TOTAL (MG/L AS N) | 0.36
475987 | HOWARD BRIDGE EAST OF COLUMBIA | DUCK RIVER 150.4 | 1977-06-08 | 1035 | 0 | NITROGEN, AMMONIA, TOTAL (MG/L AS N) | 0.01
475987 | HOWARD BRIDGE EAST OF COLUMBIA | DUCK RIVER 150.4 | 1977-06-08 | 1035 | 0 | AMMONIA, UNIONZED (MG/L AS N) | 0.0024871
475987 | HOWARD BRIDGE EAST OF COLUMBIA | DUCK RIVER 150.4 | 1977-06-08 | 1035 | 0 | AMMONIA, UNIONIZED (CALC FR TEMP-PH-NH4) (MG/L) | 0.003024
475987 | HOWARD BRIDGE EAST OF COLUMBIA | DUCK RIVER 150.4 | 1977-06-08 | 1035 | 0 | NITRITE PLUS NITRATE, TOTAL 1 DET. (MG/L AS N) | 0.01
475987 | HOWARD BRIDGE EAST OF COLUMBIA | DUCK RIVER 150.4 | 1977-06-08 | 1035 | 0 | PHOSPHORUS, TOTAL (MG/L AS P) | 0.11
475987 | HOWARD BRIDGE EAST OF COLUMBIA | DUCK RIVER 150.4 | 1977-06-08 | 1035 | 0 | PHOSPHORUS, DISSOLVED (MG/L AS P) | 0.03
475987 | HOWARD BRIDGE EAST OF COLUMBIA | DUCK RIVER 150.4 | 1977-06-08 | 1035 | 0 | CARBON, TOTAL ORGANIC (MG/L AS C) | 4.8
475987 | HOWARD BRIDGE EAST OF COLUMBIA | DUCK RIVER 150.4 | 1977-06-08 | 1035 | 0 | SULFIDE, TOTAL (MG/L AS S) | 0.09
475987 | HOWARD BRIDGE EAST OF COLUMBIA | DUCK RIVER 150.4 | 1977-06-08 | 1035 | 0 | IRON, TOTAL (UG/L AS FE) | 330
475987 | HOWARD BRIDGE EAST OF COLUMBIA | DUCK RIVER 150.4 | 1977-06-08 | 1035 | 0 | IRON, DISSOLVED (UG/L AS FE) | 50
475987 | HOWARD BRIDGE EAST OF COLUMBIA | DUCK RIVER 150.4 | 1977-06-08 | 1035 | 0 | MANGANESE, TOTAL (UG/L AS MN) | 70
475987 | HOWARD BRIDGE EAST OF COLUMBIA | DUCK RIVER 150.4 | 1977-06-08 | 1035 | 0 | MANGANESE, DISSOLVED (UG/L AS MN) | 10
475987 | HOWARD BRIDGE EAST OF COLUMBIA | DUCK RIVER 150.4 | 1977-06-08 | 1035 | 0 | COLIFORM,TOT,MEMBRANE FILTER,IMMED.M-ENDO MED,35C | 100
475987 | HOWARD BRIDGE EAST OF COLUMBIA | DUCK RIVER 150.4 | 1977-06-08 | 1035 | 0 | FECAL COLIFORM,MEMBR FILTER,M-FC BROTH,44.5 C | 10
475987 | HOWARD BRIDGE EAST OF COLUMBIA | DUCK RIVER 150.4 | 1977-07-07 | 1215 | 0 | X-SEC. LOC., HORIZ (% FROM R BANK LOOK UPSTR.) | 50
475987 | HOWARD BRIDGE EAST OF COLUMBIA | DUCK RIVER 150.4 | 1977-07-07 | 1215 | 0 | TEMPERATURE, WATER (DEGREES CENTIGRADE) | 30.5
475987 | HOWARD BRIDGE EAST OF COLUMBIA | DUCK RIVER 150.4 | 1977-07-07 | 1215 | 0 | TURBIDITY, (JACKSON CANDLE UNITS) | 5.1
475987 | HOWARD BRIDGE EAST OF COLUMBIA | DUCK RIVER 150.4 | 1977-07-07 | 1215 | 0 | RESIDUE, TOTAL NONFILTRABLE (MG/L) | 8
475987 | HOWARD BRIDGE EAST OF COLUMBIA | DUCK RIVER 150.4 | 1977-08-09 | 1045 | 0 | X-SEC. LOC., HORIZ (% FROM R BANK LOOK UPSTR.) | 50
475987 | HOWARD BRIDGE EAST OF COLUMBIA | DUCK RIVER 150.4 | 1977-08-09 | 1045 | 0 | TEMPERATURE, WATER (DEGREES CENTIGRADE) | 29.5
475987 | HOWARD BRIDGE EAST OF COLUMBIA | DUCK RIVER 150.4 | 1977-08-09 | 1045 | 0 | TURBIDITY, (JACKSON CANDLE UNITS) | 7.7
475987 | HOWARD BRIDGE EAST OF COLUMBIA | DUCK RIVER 150.4 | 1977-08-09 | 1045 | 0 | OXYGEN, DISSOLVED MG/L | 7.2
475987 | HOWARD BRIDGE EAST OF COLUMBIA | DUCK RIVER 150.4 | 1977-08-09 | 1045 | 0 | OXYGEN, DISSOLVED, PERCENT OF SATURATION % | 92.3077
475987 | HOWARD BRIDGE EAST OF COLUMBIA | DUCK RIVER 150.4 | 1977-08-09 | 1045 | 0 | PH (STANDARD UNITS) | 7.2
475987 | HOWARD BRIDGE EAST OF COLUMBIA | DUCK RIVER 150.4 | 1977-08-09 | 1045 | 0 | RESIDUE, TOTAL NONFILTRABLE (MG/L) | 19
475987 | HOWARD BRIDGE EAST OF COLUMBIA | DUCK RIVER 150.4 | 1977-08-09 | 1045 | 0 | COLIFORM,TOT,MEMBRANE FILTER,IMMED.M-ENDO MED,35C | 80
475987 | HOWARD BRIDGE EAST OF COLUMBIA | DUCK RIVER 150.4 | 1977-08-09 | 1045 | 0 | FECAL COLIFORM,MEMBR FILTER,M-FC BROTH,44.5 C | 10
475987 | HOWARD BRIDGE EAST OF COLUMBIA | DUCK RIVER 150.4 | 1977-09-07 | 1152 | 0 | X-SEC. LOC., HORIZ (% FROM R BANK LOOK UPSTR.) | 50
475987 | HOWARD BRIDGE EAST OF COLUMBIA | DUCK RIVER 150.4 | 1977-09-07 | 1152 | 0 | TEMPERATURE, WATER (DEGREES CENTIGRADE) | 26
475987 | HOWARD BRIDGE EAST OF COLUMBIA | DUCK RIVER 150.4 | 1977-09-07 | 1152 | 0 | TURBIDITY, (JACKSON CANDLE UNITS) | 12
475987 | HOWARD BRIDGE EAST OF COLUMBIA | DUCK RIVER 150.4 | 1977-09-07 | 1152 | 0 | RESIDUE, TOTAL NONFILTRABLE (MG/L) | 13
475987 | HOWARD BRIDGE EAST OF COLUMBIA | DUCK RIVER 150.4 | 1977-09-07 | 1152 | 0 | COLIFORM,TOT,MEMBRANE FILTER,IMMED.M-ENDO MED,35C | 550
475987 | HOWARD BRIDGE EAST OF COLUMBIA | DUCK RIVER 150.4 | 1977-09-07 | 1152 | 0 | FECAL COLIFORM,MEMBR FILTER,M-FC BROTH,44.5 C | 10
475987 | HOWARD BRIDGE EAST OF COLUMBIA | DUCK RIVER 150.4 | 1977-10-11 | 1032 | 0 | X-SEC. LOC., HORIZ (% FROM R BANK LOOK UPSTR.) | 50
475987 | HOWARD BRIDGE EAST OF COLUMBIA | DUCK RIVER 150.4 | 1977-10-11 | 1032 | 0 | TEMPERATURE, WATER (DEGREES CENTIGRADE) | 16
475987 | HOWARD BRIDGE EAST OF COLUMBIA | DUCK RIVER 150.4 | 1977-10-11 | 1032 | 0 | TURBIDITY, (JACKSON CANDLE UNITS) | 12
475987 | HOWARD BRIDGE EAST OF COLUMBIA | DUCK RIVER 150.4 | 1977-10-11 | 1032 | 0 | RESIDUE, TOTAL NONFILTRABLE (MG/L) | 48
475987 | HOWARD BRIDGE EAST OF COLUMBIA | DUCK RIVER 150.4 | 1977-10-11 | 1032 | 0 | COLIFORM,TOT,MEMBRANE FILTER,IMMED.M-ENDO MED,35C | 1440
475987 | HOWARD BRIDGE EAST OF COLUMBIA | DUCK RIVER 150.4 | 1977-10-11 | 1032 | 0 | FECAL COLIFORM,MEMBR FILTER,M-FC BROTH,44.5 C | 1260
475987 | HOWARD BRIDGE EAST OF COLUMBIA | DUCK RIVER 150.4 | 1977-11-08 | 1100 | 0 | X-SEC. LOC., HORIZ (% FROM R BANK LOOK UPSTR.) | 50
475987 | HOWARD BRIDGE EAST OF COLUMBIA | DUCK RIVER 150.4 | 1977-11-08 | 1100 | 0 | TEMPERATURE, WATER (DEGREES CENTIGRADE) | 17
475987 | HOWARD BRIDGE EAST OF COLUMBIA | DUCK RIVER 150.4 | 1977-11-08 | 1100 | 0 | TURBIDITY, (JACKSON CANDLE UNITS) | 10
475987 | HOWARD BRIDGE EAST OF COLUMBIA | DUCK RIVER 150.4 | 1977-11-08 | 1100 | 0 | RESIDUE, TOTAL NONFILTRABLE (MG/L) | 32
475987 | HOWARD BRIDGE EAST OF COLUMBIA | DUCK RIVER 150.4 | 1977-11-08 | 1100 | 0 | COLIFORM,TOT,MEMBRANE FILTER,IMMED.M-ENDO MED,35C | 1760
475987 | HOWARD BRIDGE EAST OF COLUMBIA | DUCK RIVER 150.4 | 1977-11-08 | 1100 | 0 | FECAL COLIFORM,MEMBR FILTER,M-FC BROTH,44.5 C | 780
475987 | HOWARD BRIDGE EAST OF COLUMBIA | DUCK RIVER 150.4 | 1978-01-25 | 1215 | 0 | X-SEC. LOC., HORIZ (% FROM R BANK LOOK UPSTR.) | 50
475987 | HOWARD BRIDGE EAST OF COLUMBIA | DUCK RIVER 150.4 | 1978-01-25 | 1215 | 0 | TEMPERATURE, WATER (DEGREES CENTIGRADE) | 4
475987 | HOWARD BRIDGE EAST OF COLUMBIA | DUCK RIVER 150.4 | 1978-01-25 | 1215 | 0 | TURBIDITY, (JACKSON CANDLE UNITS) | 80
475987 | HOWARD BRIDGE EAST OF COLUMBIA | DUCK RIVER 150.4 | 1978-01-25 | 1215 | 0 | SAMPLING STATION LOCATION VERTICAL (METERS) | 0.3
475987 | HOWARD BRIDGE EAST OF COLUMBIA | DUCK RIVER 150.4 | 1978-01-25 | 1215 | 0 | OXYGEN, DISSOLVED MG/L | 11.8
475987 | HOWARD BRIDGE EAST OF COLUMBIA | DUCK RIVER 150.4 | 1978-01-25 | 1215 | 0 | OXYGEN, DISSOLVED, PERCENT OF SATURATION % | 90.0763
475987 | HOWARD BRIDGE EAST OF COLUMBIA | DUCK RIVER 150.4 | 1978-01-25 | 1215 | 0 | PH (STANDARD UNITS) | 7.3
475987 | HOWARD BRIDGE EAST OF COLUMBIA | DUCK RIVER 150.4 | 1978-01-25 | 1215 | 0 | ALKALINITY, TOTAL (MG/L AS CACO3) | 9.2
475987 | HOWARD BRIDGE EAST OF COLUMBIA | DUCK RIVER 150.4 | 1978-01-25 | 1215 | 0 | ALKALINITY, PHENOLPHTHALEIN (MG/L) | 0
475987 | HOWARD BRIDGE EAST OF COLUMBIA | DUCK RIVER 150.4 | 1978-01-25 | 1215 | 0 | RESIDUE, TOTAL NONFILTRABLE (MG/L) | 180
475987 | HOWARD BRIDGE EAST OF COLUMBIA | DUCK RIVER 150.4 | 1978-01-25 | 1215 | 0 | COLIFORM,TOT,MEMBRANE FILTER,IMMED.M-ENDO MED,35C | 1400
475987 | HOWARD BRIDGE EAST OF COLUMBIA | DUCK RIVER 150.4 | 1978-01-25 | 1215 | 0 | FECAL COLIFORM,MEMBR FILTER,M-FC BROTH,44.5 C | 280
475987 | HOWARD BRIDGE EAST OF COLUMBIA | DUCK RIVER 150.4 | 1978-03-03 | 1110 | 0 | X-SEC. LOC., HORIZ (% FROM R BANK LOOK UPSTR.) | 50
475987 | HOWARD BRIDGE EAST OF COLUMBIA | DUCK RIVER 150.4 | 1978-03-03 | 1110 | 0 | TEMPERATURE, WATER (DEGREES CENTIGRADE) | 6
475987 | HOWARD BRIDGE EAST OF COLUMBIA | DUCK RIVER 150.4 | 1978-03-03 | 1110 | 0 | TURBIDITY, (JACKSON CANDLE UNITS) | 78
475987 | HOWARD BRIDGE EAST OF COLUMBIA | DUCK RIVER 150.4 | 1978-03-03 | 1110 | 0 | SAMPLING STATION LOCATION VERTICAL (METERS) | 0.1
475987 | HOWARD BRIDGE EAST OF COLUMBIA | DUCK RIVER 150.4 | 1978-03-03 | 1110 | 0 | OXYGEN, DISSOLVED MG/L | 10.9
475987 | HOWARD BRIDGE EAST OF COLUMBIA | DUCK RIVER 150.4 | 1978-03-03 | 1110 | 0 | OXYGEN, DISSOLVED, PERCENT OF SATURATION % | 87.2
475987 | HOWARD BRIDGE EAST OF COLUMBIA | DUCK RIVER 150.4 | 1978-03-03 | 1110 | 0 | PH (STANDARD UNITS) | 7.6
475987 | HOWARD BRIDGE EAST OF COLUMBIA | DUCK RIVER 150.4 | 1978-03-03 | 1110 | 0 | ALKALINITY, TOTAL (MG/L AS CACO3) | 130
475987 | HOWARD BRIDGE EAST OF COLUMBIA | DUCK RIVER 150.4 | 1978-03-03 | 1110 | 0 | ALKALINITY, PHENOLPHTHALEIN (MG/L) | 0
475987 | HOWARD BRIDGE EAST OF COLUMBIA | DUCK RIVER 150.4 | 1978-03-03 | 1110 | 0 | RESIDUE, TOTAL NONFILTRABLE (MG/L) | 100
475987 | HOWARD BRIDGE EAST OF COLUMBIA | DUCK RIVER 150.4 | 1978-03-03 | 1110 | 0 | COLIFORM,TOT,MEMBRANE FILTER,IMMED.M-ENDO MED,35C | 1390
475987 | HOWARD BRIDGE EAST OF COLUMBIA | DUCK RIVER 150.4 | 1978-03-03 | 1110 | 0 | FECAL COLIFORM,MEMBR FILTER,M-FC BROTH,44.5 C | 1370
475987 | HOWARD BRIDGE EAST OF COLUMBIA | DUCK RIVER 150.4 | 1978-03-14 | 1100 | 0 | X-SEC. LOC., HORIZ (% FROM R BANK LOOK UPSTR.) | 50
475987 | HOWARD BRIDGE EAST OF COLUMBIA | DUCK RIVER 150.4 | 1978-03-14 | 1100 | 0 | TEMPERATURE, WATER (DEGREES CENTIGRADE) | 11
475987 | HOWARD BRIDGE EAST OF COLUMBIA | DUCK RIVER 150.4 | 1978-03-14 | 1100 | 0 | TURBIDITY, (JACKSON CANDLE UNITS) | 420
475987 | HOWARD BRIDGE EAST OF COLUMBIA | DUCK RIVER 150.4 | 1978-03-14 | 1100 | 0 | SAMPLING STATION LOCATION VERTICAL (METERS) | 0.3
475987 | HOWARD BRIDGE EAST OF COLUMBIA | DUCK RIVER 150.4 | 1978-03-14 | 1100 | 0 | OXYGEN, DISSOLVED MG/L | 9.9
475987 | HOWARD BRIDGE EAST OF COLUMBIA | DUCK RIVER 150.4 | 1978-03-14 | 1100 | 0 | OXYGEN, DISSOLVED, PERCENT OF SATURATION % | 89.1892
475987 | HOWARD BRIDGE EAST OF COLUMBIA | DUCK RIVER 150.4 | 1978-03-14 | 1100 | 0 | PH (STANDARD UNITS) | 7.3
475987 | HOWARD BRIDGE EAST OF COLUMBIA | DUCK RIVER 150.4 | 1978-03-14 | 1100 | 0 | ALKALINITY, TOTAL (MG/L AS CACO3) | 80
475987 | HOWARD BRIDGE EAST OF COLUMBIA | DUCK RIVER 150.4 | 1978-03-14 | 1100 | 0 | ALKALINITY, PHENOLPHTHALEIN (MG/L) | 0
475987 | HOWARD BRIDGE EAST OF COLUMBIA | DUCK RIVER 150.4 | 1978-03-14 | 1100 | 0 | RESIDUE, TOTAL NONFILTRABLE (MG/L) | 560
475987 | HOWARD BRIDGE EAST OF COLUMBIA | DUCK RIVER 150.4 | 1978-03-14 | 1100 | 0 | COLIFORM,TOT,MEMBRANE FILTER,IMMED.M-ENDO MED,35C | 200
475987 | HOWARD BRIDGE EAST OF COLUMBIA | DUCK RIVER 150.4 | 1978-03-14 | 1100 | 0 | FECAL COLIFORM,MEMBR FILTER,M-FC BROTH,44.5 C | 200
475987 | HOWARD BRIDGE EAST OF COLUMBIA | DUCK RIVER 150.4 | 1978-05-04 | 1130 | 0 | X-SEC. LOC., HORIZ (% FROM R BANK LOOK UPSTR.) | 50
475987 | HOWARD BRIDGE EAST OF COLUMBIA | DUCK RIVER 150.4 | 1978-05-04 | 1130 | 0 | TEMPERATURE, WATER (DEGREES CENTIGRADE) | 13
475987 | HOWARD BRIDGE EAST OF COLUMBIA | DUCK RIVER 150.4 | 1978-05-04 | 1130 | 0 | TURBIDITY, (JACKSON CANDLE UNITS) | 55
475987 | HOWARD BRIDGE EAST OF COLUMBIA | DUCK RIVER 150.4 | 1978-05-04 | 1130 | 0 | SAMPLING STATION LOCATION VERTICAL (METERS) | 0.3
475987 | HOWARD BRIDGE EAST OF COLUMBIA | DUCK RIVER 150.4 | 1978-05-04 | 1130 | 0 | OXYGEN, DISSOLVED MG/L | 10
475987 | HOWARD BRIDGE EAST OF COLUMBIA | DUCK RIVER 150.4 | 1978-05-04 | 1130 | 0 | OXYGEN, DISSOLVED, PERCENT OF SATURATION % | 94.3396
475987 | HOWARD BRIDGE EAST OF COLUMBIA | DUCK RIVER 150.4 | 1978-05-04 | 1130 | 0 | PH (STANDARD UNITS) | 7.6
475987 | HOWARD BRIDGE EAST OF COLUMBIA | DUCK RIVER 150.4 | 1978-05-04 | 1130 | 0 | ALKALINITY, TOTAL (MG/L AS CACO3) | 120
475987 | HOWARD BRIDGE EAST OF COLUMBIA | DUCK RIVER 150.4 | 1978-05-04 | 1130 | 0 | ALKALINITY, PHENOLPHTHALEIN (MG/L) | 0
475987 | HOWARD BRIDGE EAST OF COLUMBIA | DUCK RIVER 150.4 | 1978-05-04 | 1130 | 0 | RESIDUE, TOTAL NONFILTRABLE (MG/L) | 80
475987 | HOWARD BRIDGE EAST OF COLUMBIA | DUCK RIVER 150.4 | 1978-05-04 | 1130 | 0 | COLIFORM,TOT,MEMBRANE FILTER,IMMED.M-ENDO MED,35C | 2010
475987 | HOWARD BRIDGE EAST OF COLUMBIA | DUCK RIVER 150.4 | 1978-05-04 | 1130 | 0 | FECAL COLIFORM,MEMBR FILTER,M-FC BROTH,44.5 C | 950
475987 | HOWARD BRIDGE EAST OF COLUMBIA | DUCK RIVER 150.4 | 1978-06-08 | 930 | 0 | X-SEC. LOC., HORIZ (% FROM R BANK LOOK UPSTR.) | 50
475987 | HOWARD BRIDGE EAST OF COLUMBIA | DUCK RIVER 150.4 | 1978-06-08 | 930 | 0 | TEMPERATURE, WATER (DEGREES CENTIGRADE) | 21
475987 | HOWARD BRIDGE EAST OF COLUMBIA | DUCK RIVER 150.4 | 1978-06-08 | 930 | 0 | TURBIDITY, (JACKSON CANDLE UNITS) | 18
475987 | HOWARD BRIDGE EAST OF COLUMBIA | DUCK RIVER 150.4 | 1978-06-08 | 930 | 0 | SAMPLING STATION LOCATION VERTICAL (METERS) | 0.3
475987 | HOWARD BRIDGE EAST OF COLUMBIA | DUCK RIVER 150.4 | 1978-06-08 | 930 | 0 | OXYGEN, DISSOLVED MG/L | 7
475987 | HOWARD BRIDGE EAST OF COLUMBIA | DUCK RIVER 150.4 | 1978-06-08 | 930 | 0 | OXYGEN, DISSOLVED, PERCENT OF SATURATION % | 77.7778
475987 | HOWARD BRIDGE EAST OF COLUMBIA | DUCK RIVER 150.4 | 1978-06-08 | 930 | 0 | BOD, 5 DAY, 20 DEG C MG/L | 1.2
475987 | HOWARD BRIDGE EAST OF COLUMBIA | DUCK RIVER 150.4 | 1978-06-08 | 930 | 0 | COD, .025N K2CR2O7 MG/L | 9
475987 | HOWARD BRIDGE EAST OF COLUMBIA | DUCK RIVER 150.4 | 1978-06-08 | 930 | 0 | PH (STANDARD UNITS) | 7.6
475987 | HOWARD BRIDGE EAST OF COLUMBIA | DUCK RIVER 150.4 | 1978-06-08 | 930 | 0 | ALKALINITY, TOTAL (MG/L AS CACO3) | 93
475987 | HOWARD BRIDGE EAST OF COLUMBIA | DUCK RIVER 150.4 | 1978-06-08 | 930 | 0 | ALKALINITY, PHENOLPHTHALEIN (MG/L) | 0
475987 | HOWARD BRIDGE EAST OF COLUMBIA | DUCK RIVER 150.4 | 1978-06-08 | 930 | 0 | RESIDUE, TOTAL NONFILTRABLE (MG/L) | 32
475987 | HOWARD BRIDGE EAST OF COLUMBIA | DUCK RIVER 150.4 | 1978-06-08 | 930 | 0 | NITROGEN, ORGANIC, TOTAL (MG/L AS N) | 0.15
475987 | HOWARD BRIDGE EAST OF COLUMBIA | DUCK RIVER 150.4 | 1978-06-08 | 930 | 0 | NITROGEN, AMMONIA, TOTAL (MG/L AS N) | 0.04
475987 | HOWARD BRIDGE EAST OF COLUMBIA | DUCK RIVER 150.4 | 1978-06-08 | 930 | 0 | AMMONIA, UNIONZED (MG/L AS N) | 0.00066714
475987 | HOWARD BRIDGE EAST OF COLUMBIA | DUCK RIVER 150.4 | 1978-06-08 | 930 | 0 | AMMONIA, UNIONIZED (CALC FR TEMP-PH-NH4) (MG/L) | 0.00081118
475987 | HOWARD BRIDGE EAST OF COLUMBIA | DUCK RIVER 150.4 | 1978-06-08 | 930 | 0 | NITRITE PLUS NITRATE, TOTAL 1 DET. (MG/L AS N) | 0.75
475987 | HOWARD BRIDGE EAST OF COLUMBIA | DUCK RIVER 150.4 | 1978-06-08 | 930 | 0 | PHOSPHORUS, TOTAL (MG/L AS P) | 0.15
475987 | HOWARD BRIDGE EAST OF COLUMBIA | DUCK RIVER 150.4 | 1978-06-08 | 930 | 0 | PHOSPHORUS, DISSOLVED (MG/L AS P) | 0.02
475987 | HOWARD BRIDGE EAST OF COLUMBIA | DUCK RIVER 150.4 | 1978-06-08 | 930 | 0 | CALCIUM, TOTAL (MG/L AS CA) | 32
475987 | HOWARD BRIDGE EAST OF COLUMBIA | DUCK RIVER 150.4 | 1978-06-08 | 930 | 0 | MAGNESIUM, TOTAL (MG/L AS MG) | 2.8
475987 | HOWARD BRIDGE EAST OF COLUMBIA | DUCK RIVER 150.4 | 1978-06-08 | 930 | 0 | IRON, TOTAL (UG/L AS FE) | 900
475987 | HOWARD BRIDGE EAST OF COLUMBIA | DUCK RIVER 150.4 | 1978-06-08 | 930 | 0 | IRON, DISSOLVED (UG/L AS FE) | 70
475987 | HOWARD BRIDGE EAST OF COLUMBIA | DUCK RIVER 150.4 | 1978-06-08 | 930 | 0 | MANGANESE, TOTAL (UG/L AS MN) | 70
475987 | HOWARD BRIDGE EAST OF COLUMBIA | DUCK RIVER 150.4 | 1978-06-08 | 930 | 0 | MANGANESE, DISSOLVED (UG/L AS MN) | 20
475987 | HOWARD BRIDGE EAST OF COLUMBIA | DUCK RIVER 150.4 | 1978-06-08 | 930 | 0 | COLIFORM,TOT,MEMBRANE FILTER,IMMED.M-ENDO MED,35C | 67
475987 | HOWARD BRIDGE EAST OF COLUMBIA | DUCK RIVER 150.4 | 1978-06-08 | 930 | 0 | FECAL COLIFORM,MEMBR FILTER,M-FC BROTH,44.5 C | 33
475987 | HOWARD BRIDGE EAST OF COLUMBIA | DUCK RIVER 150.4 | 1978-06-08 | 930 | 0 | HARDNESS, CA MG CALCULATED (MG/L AS CACO3) | 92
475987 | HOWARD BRIDGE EAST OF COLUMBIA | DUCK RIVER 150.4 | 1978-06-08 | 930 | 0 | RESIDUE,TOTAL FILTRABLE (DRIED AT 180C),MG/L | 110
475987 | HOWARD BRIDGE EAST OF COLUMBIA | DUCK RIVER 150.4 | 1978-09-06 | 1015 | 0 | X-SEC. LOC., HORIZ (% FROM R BANK LOOK UPSTR.) | 50
475987 | HOWARD BRIDGE EAST OF COLUMBIA | DUCK RIVER 150.4 | 1978-09-06 | 1015 | 0 | TEMPERATURE, WATER (DEGREES CENTIGRADE) | 24
475987 | HOWARD BRIDGE EAST OF COLUMBIA | DUCK RIVER 150.4 | 1978-09-06 | 1015 | 0 | TURBIDITY, (JACKSON CANDLE UNITS) | 16
475987 | HOWARD BRIDGE EAST OF COLUMBIA | DUCK RIVER 150.4 | 1978-09-06 | 1015 | 0 | SAMPLING STATION LOCATION VERTICAL (METERS) | 0.3
475987 | HOWARD BRIDGE EAST OF COLUMBIA | DUCK RIVER 150.4 | 1978-09-06 | 1015 | 0 | OXYGEN, DISSOLVED MG/L | 7.5
475987 | HOWARD BRIDGE EAST OF COLUMBIA | DUCK RIVER 150.4 | 1978-09-06 | 1015 | 0 | OXYGEN, DISSOLVED, PERCENT OF SATURATION % | 88.2353
475987 | HOWARD BRIDGE EAST OF COLUMBIA | DUCK RIVER 150.4 | 1978-09-06 | 1015 | 0 | BOD, 5 DAY, 20 DEG C MG/L | 1.2
475987 | HOWARD BRIDGE EAST OF COLUMBIA | DUCK RIVER 150.4 | 1978-09-06 | 1015 | 0 | COD, .025N K2CR2O7 MG/L | 11
475987 | HOWARD BRIDGE EAST OF COLUMBIA | DUCK RIVER 150.4 | 1978-09-06 | 1015 | 0 | PH (STANDARD UNITS) | 6.2
475987 | HOWARD BRIDGE EAST OF COLUMBIA | DUCK RIVER 150.4 | 1978-09-06 | 1015 | 0 | ALKALINITY, TOTAL (MG/L AS CACO3) | 69
475987 | HOWARD BRIDGE EAST OF COLUMBIA | DUCK RIVER 150.4 | 1978-09-06 | 1015 | 0 | ALKALINITY, PHENOLPHTHALEIN (MG/L) | 0
475987 | HOWARD BRIDGE EAST OF COLUMBIA | DUCK RIVER 150.4 | 1978-09-06 | 1015 | 0 | RESIDUE, TOTAL NONFILTRABLE (MG/L) | 20
475987 | HOWARD BRIDGE EAST OF COLUMBIA | DUCK RIVER 150.4 | 1978-09-06 | 1015 | 0 | NITROGEN, ORGANIC, TOTAL (MG/L AS N) | 0.18
475987 | HOWARD BRIDGE EAST OF COLUMBIA | DUCK RIVER 150.4 | 1978-09-06 | 1015 | 0 | NITROGEN, AMMONIA, TOTAL (MG/L AS N) | 0.02
475987 | HOWARD BRIDGE EAST OF COLUMBIA | DUCK RIVER 150.4 | 1978-09-06 | 1015 | 0 | AMMONIA, UNIONZED (MG/L AS N) | 1.6743e-05
475987 | HOWARD BRIDGE EAST OF COLUMBIA | DUCK RIVER 150.4 | 1978-09-06 | 1015 | 0 | AMMONIA, UNIONIZED (CALC FR TEMP-PH-NH4) (MG/L) | 2.0357e-05
475987 | HOWARD BRIDGE EAST OF COLUMBIA | DUCK RIVER 150.4 | 1978-09-06 | 1015 | 0 | NITRITE PLUS NITRATE, TOTAL 1 DET. (MG/L AS N) | 0.68
475987 | HOWARD BRIDGE EAST OF COLUMBIA | DUCK RIVER 150.4 | 1978-09-06 | 1015 | 0 | PHOSPHORUS, TOTAL (MG/L AS P) | 0.16
475987 | HOWARD BRIDGE EAST OF COLUMBIA | DUCK RIVER 150.4 | 1978-09-06 | 1015 | 0 | PHOSPHORUS, DISSOLVED (MG/L AS P) | 0.11
475987 | HOWARD BRIDGE EAST OF COLUMBIA | DUCK RIVER 150.4 | 1978-09-06 | 1015 | 0 | CALCIUM, TOTAL (MG/L AS CA) | 34
475987 | HOWARD BRIDGE EAST OF COLUMBIA | DUCK RIVER 150.4 | 1978-09-06 | 1015 | 0 | MAGNESIUM, TOTAL (MG/L AS MG) | 2.9
475987 | HOWARD BRIDGE EAST OF COLUMBIA | DUCK RIVER 150.4 | 1978-09-06 | 1015 | 0 | IRON, TOTAL (UG/L AS FE) | 1000
475987 | HOWARD BRIDGE EAST OF COLUMBIA | DUCK RIVER 150.4 | 1978-09-06 | 1015 | 0 | IRON, DISSOLVED (UG/L AS FE) | 50
475987 | HOWARD BRIDGE EAST OF COLUMBIA | DUCK RIVER 150.4 | 1978-09-06 | 1015 | 0 | MANGANESE, TOTAL (UG/L AS MN) | 80
475987 | HOWARD BRIDGE EAST OF COLUMBIA | DUCK RIVER 150.4 | 1978-09-06 | 1015 | 0 | MANGANESE, DISSOLVED (UG/L AS MN) | 10
475987 | HOWARD BRIDGE EAST OF COLUMBIA | DUCK RIVER 150.4 | 1978-09-06 | 1015 | 0 | COLIFORM,TOT,MEMBRANE FILTER,IMMED.M-ENDO MED,35C | 2
475987 | HOWARD BRIDGE EAST OF COLUMBIA | DUCK RIVER 150.4 | 1978-09-06 | 1015 | 0 | FECAL COLIFORM,MEMBR FILTER,M-FC BROTH,44.5 C | 10
475987 | HOWARD BRIDGE EAST OF COLUMBIA | DUCK RIVER 150.4 | 1978-09-06 | 1015 | 0 | HARDNESS, CA MG CALCULATED (MG/L AS CACO3) | 97
475987 | HOWARD BRIDGE EAST OF COLUMBIA | DUCK RIVER 150.4 | 1978-09-06 | 1015 | 0 | RESIDUE,TOTAL FILTRABLE (DRIED AT 180C),MG/L | 140
475987 | HOWARD BRIDGE EAST OF COLUMBIA | DUCK RIVER 150.4 | 1978-11-16 | 1130 | 0 | X-SEC. LOC., HORIZ (% FROM R BANK LOOK UPSTR.) | 50
475987 | HOWARD BRIDGE EAST OF COLUMBIA | DUCK RIVER 150.4 | 1978-11-16 | 1130 | 0 | TEMPERATURE, WATER (DEGREES CENTIGRADE) | 16
475987 | HOWARD BRIDGE EAST OF COLUMBIA | DUCK RIVER 150.4 | 1978-11-16 | 1130 | 0 | TURBIDITY, (JACKSON CANDLE UNITS) | 14
475987 | HOWARD BRIDGE EAST OF COLUMBIA | DUCK RIVER 150.4 | 1978-11-16 | 1130 | 0 | SAMPLING STATION LOCATION VERTICAL (METERS) | 0.3
475987 | HOWARD BRIDGE EAST OF COLUMBIA | DUCK RIVER 150.4 | 1978-11-16 | 1130 | 0 | OXYGEN, DISSOLVED MG/L | 8.2
475987 | HOWARD BRIDGE EAST OF COLUMBIA | DUCK RIVER 150.4 | 1978-11-16 | 1130 | 0 | OXYGEN, DISSOLVED, PERCENT OF SATURATION % | 82
475987 | HOWARD BRIDGE EAST OF COLUMBIA | DUCK RIVER 150.4 | 1978-11-16 | 1130 | 0 | PH (STANDARD UNITS) | 6.1
475987 | HOWARD BRIDGE EAST OF COLUMBIA | DUCK RIVER 150.4 | 1978-11-16 | 1130 | 0 | ALKALINITY, TOTAL (MG/L AS CACO3) | 80
475987 | HOWARD BRIDGE EAST OF COLUMBIA | DUCK RIVER 150.4 | 1978-11-16 | 1130 | 0 | ALKALINITY, PHENOLPHTHALEIN (MG/L) | 0
475987 | HOWARD BRIDGE EAST OF COLUMBIA | DUCK RIVER 150.4 | 1978-11-16 | 1130 | 0 | RESIDUE, TOTAL NONFILTRABLE (MG/L) | 18
475987 | HOWARD BRIDGE EAST OF COLUMBIA | DUCK RIVER 150.4 | 1978-11-16 | 1130 | 0 | COLIFORM,TOT,MEMBRANE FILTER,IMMED.M-ENDO MED,35C | 6700
475987 | HOWARD BRIDGE EAST OF COLUMBIA | DUCK RIVER 150.4 | 1978-11-16 | 1130 | 0 | FECAL COLIFORM,MEMBR FILTER,M-FC BROTH,44.5 C | 800
475987 | HOWARD BRIDGE EAST OF COLUMBIA | DUCK RIVER 150.4 | 1978-12-04 | 1135 | 0 | X-SEC. LOC., HORIZ (% FROM R BANK LOOK UPSTR.) | 50
475987 | HOWARD BRIDGE EAST OF COLUMBIA | DUCK RIVER 150.4 | 1978-12-04 | 1135 | 0 | TEMPERATURE, WATER (DEGREES CENTIGRADE) | 10
475987 | HOWARD BRIDGE EAST OF COLUMBIA | DUCK RIVER 150.4 | 1978-12-04 | 1135 | 0 | TURBIDITY, (JACKSON CANDLE UNITS) | 280
475987 | HOWARD BRIDGE EAST OF COLUMBIA | DUCK RIVER 150.4 | 1978-12-04 | 1135 | 0 | SAMPLING STATION LOCATION VERTICAL (METERS) | 0.3
475987 | HOWARD BRIDGE EAST OF COLUMBIA | DUCK RIVER 150.4 | 1978-12-04 | 1135 | 0 | OXYGEN, DISSOLVED MG/L | 8.8
475987 | HOWARD BRIDGE EAST OF COLUMBIA | DUCK RIVER 150.4 | 1978-12-04 | 1135 | 0 | OXYGEN, DISSOLVED, PERCENT OF SATURATION % | 77.8761
475987 | HOWARD BRIDGE EAST OF COLUMBIA | DUCK RIVER 150.4 | 1978-12-04 | 1135 | 0 | PH (STANDARD UNITS) | 6
475987 | HOWARD BRIDGE EAST OF COLUMBIA | DUCK RIVER 150.4 | 1978-12-04 | 1135 | 0 | ALKALINITY, TOTAL (MG/L AS CACO3) | 70
475987 | HOWARD BRIDGE EAST OF COLUMBIA | DUCK RIVER 150.4 | 1978-12-04 | 1135 | 0 | ALKALINITY, PHENOLPHTHALEIN (MG/L) | 0
475987 | HOWARD BRIDGE EAST OF COLUMBIA | DUCK RIVER 150.4 | 1978-12-04 | 1135 | 0 | RESIDUE, TOTAL NONFILTRABLE (MG/L) | 260
475987 | HOWARD BRIDGE EAST OF COLUMBIA | DUCK RIVER 150.4 | 1978-12-04 | 1135 | 0 | COLIFORM,TOT,MEMBRANE FILTER,IMMED.M-ENDO MED,35C | 2100
475987 | HOWARD BRIDGE EAST OF COLUMBIA | DUCK RIVER 150.4 | 1978-12-04 | 1135 | 0 | FECAL COLIFORM,MEMBR FILTER,M-FC BROTH,44.5 C | 4600
475987 | HOWARD BRIDGE EAST OF COLUMBIA | DUCK RIVER 150.4 | 1979-01-08 | 1335 | 0 | X-SEC. LOC., HORIZ (% FROM R BANK LOOK UPSTR.) | 50
475987 | HOWARD BRIDGE EAST OF COLUMBIA | DUCK RIVER 150.4 | 1979-01-08 | 1335 | 0 | TEMPERATURE, WATER (DEGREES CENTIGRADE) | 5
475987 | HOWARD BRIDGE EAST OF COLUMBIA | DUCK RIVER 150.4 | 1979-01-08 | 1335 | 0 | TURBIDITY, (JACKSON CANDLE UNITS) | 60
475987 | HOWARD BRIDGE EAST OF COLUMBIA | DUCK RIVER 150.4 | 1979-01-08 | 1335 | 0 | SAMPLING STATION LOCATION VERTICAL (METERS) | 0.3
475987 | HOWARD BRIDGE EAST OF COLUMBIA | DUCK RIVER 150.4 | 1979-01-08 | 1335 | 0 | OXYGEN, DISSOLVED MG/L | 11.6
475987 | HOWARD BRIDGE EAST OF COLUMBIA | DUCK RIVER 150.4 | 1979-01-08 | 1335 | 0 | OXYGEN, DISSOLVED, PERCENT OF SATURATION % | 90.625
475987 | HOWARD BRIDGE EAST OF COLUMBIA | DUCK RIVER 150.4 | 1979-01-08 | 1335 | 0 | PH (STANDARD UNITS) | 6.8
475987 | HOWARD BRIDGE EAST OF COLUMBIA | DUCK RIVER 150.4 | 1979-01-08 | 1335 | 0 | ALKALINITY, TOTAL (MG/L AS CACO3) | 70
475987 | HOWARD BRIDGE EAST OF COLUMBIA | DUCK RIVER 150.4 | 1979-01-08 | 1335 | 0 | ALKALINITY, PHENOLPHTHALEIN (MG/L) | 0
475987 | HOWARD BRIDGE EAST OF COLUMBIA | DUCK RIVER 150.4 | 1979-01-08 | 1335 | 0 | RESIDUE, TOTAL NONFILTRABLE (MG/L) | 100
475987 | HOWARD BRIDGE EAST OF COLUMBIA | DUCK RIVER 150.4 | 1979-01-08 | 1335 | 0 | COLIFORM,TOT,MEMBRANE FILTER,IMMED.M-ENDO MED,35C | 930
475987 | HOWARD BRIDGE EAST OF COLUMBIA | DUCK RIVER 150.4 | 1979-01-08 | 1335 | 0 | FECAL COLIFORM,MEMBR FILTER,M-FC BROTH,44.5 C | 520
475987 | HOWARD BRIDGE EAST OF COLUMBIA | DUCK RIVER 150.4 | 1979-03-05 | 1107 | 0 | X-SEC. LOC., HORIZ (% FROM R BANK LOOK UPSTR.) | 50
475987 | HOWARD BRIDGE EAST OF COLUMBIA | DUCK RIVER 150.4 | 1979-03-05 | 1107 | 0 | TEMPERATURE, WATER (DEGREES CENTIGRADE) | 11
475987 | HOWARD BRIDGE EAST OF COLUMBIA | DUCK RIVER 150.4 | 1979-03-05 | 1107 | 0 | TURBIDITY, (JACKSON CANDLE UNITS) | 220
475987 | HOWARD BRIDGE EAST OF COLUMBIA | DUCK RIVER 150.4 | 1979-03-05 | 1107 | 0 | SAMPLING STATION LOCATION VERTICAL (METERS) | 0.3
475987 | HOWARD BRIDGE EAST OF COLUMBIA | DUCK RIVER 150.4 | 1979-03-05 | 1107 | 0 | OXYGEN, DISSOLVED MG/L | 9.7
475987 | HOWARD BRIDGE EAST OF COLUMBIA | DUCK RIVER 150.4 | 1979-03-05 | 1107 | 0 | OXYGEN, DISSOLVED, PERCENT OF SATURATION % | 87.3874
475987 | HOWARD BRIDGE EAST OF COLUMBIA | DUCK RIVER 150.4 | 1979-03-05 | 1107 | 0 | PH (STANDARD UNITS) | 6.8
475987 | HOWARD BRIDGE EAST OF COLUMBIA | DUCK RIVER 150.4 | 1979-03-05 | 1107 | 0 | ALKALINITY, TOTAL (MG/L AS CACO3) | 60
475987 | HOWARD BRIDGE EAST OF COLUMBIA | DUCK RIVER 150.4 | 1979-03-05 | 1107 | 0 | ALKALINITY, PHENOLPHTHALEIN (MG/L) | 0
475987 | HOWARD BRIDGE EAST OF COLUMBIA | DUCK RIVER 150.4 | 1979-03-05 | 1107 | 0 | RESIDUE, TOTAL NONFILTRABLE (MG/L) | 360
475987 | HOWARD BRIDGE EAST OF COLUMBIA | DUCK RIVER 150.4 | 1979-03-05 | 1107 | 0 | COLIFORM,TOT,MEMBRANE FILTER,IMMED.M-ENDO MED,35C | 13900
475987 | HOWARD BRIDGE EAST OF COLUMBIA | DUCK RIVER 150.4 | 1979-03-05 | 1107 | 0 | FECAL COLIFORM,MEMBR FILTER,M-FC BROTH,44.5 C | 10500
475987 | HOWARD BRIDGE EAST OF COLUMBIA | DUCK RIVER 150.4 | 1979-04-02 | 1047 | 0 | X-SEC. LOC., HORIZ (% FROM R BANK LOOK UPSTR.) | 50
475987 | HOWARD BRIDGE EAST OF COLUMBIA | DUCK RIVER 150.4 | 1979-04-02 | 1047 | 0 | TEMPERATURE, WATER (DEGREES CENTIGRADE) | 14
475987 | HOWARD BRIDGE EAST OF COLUMBIA | DUCK RIVER 150.4 | 1979-04-02 | 1047 | 0 | TURBIDITY, (JACKSON CANDLE UNITS) | 150
475987 | HOWARD BRIDGE EAST OF COLUMBIA | DUCK RIVER 150.4 | 1979-04-02 | 1047 | 0 | SAMPLING STATION LOCATION VERTICAL (METERS) | 0.3
475987 | HOWARD BRIDGE EAST OF COLUMBIA | DUCK RIVER 150.4 | 1979-04-02 | 1047 | 0 | OXYGEN, DISSOLVED MG/L | 9.2
475987 | HOWARD BRIDGE EAST OF COLUMBIA | DUCK RIVER 150.4 | 1979-04-02 | 1047 | 0 | OXYGEN, DISSOLVED, PERCENT OF SATURATION % | 88.4615
475987 | HOWARD BRIDGE EAST OF COLUMBIA | DUCK RIVER 150.4 | 1979-04-02 | 1047 | 0 | PH (STANDARD UNITS) | 7.7
475987 | HOWARD BRIDGE EAST OF COLUMBIA | DUCK RIVER 150.4 | 1979-04-02 | 1047 | 0 | ALKALINITY, TOTAL (MG/L AS CACO3) | 85
475987 | HOWARD BRIDGE EAST OF COLUMBIA | DUCK RIVER 150.4 | 1979-04-02 | 1047 | 0 | ALKALINITY, PHENOLPHTHALEIN (MG/L) | 0
475987 | HOWARD BRIDGE EAST OF COLUMBIA | DUCK RIVER 150.4 | 1979-04-02 | 1047 | 0 | RESIDUE, TOTAL NONFILTRABLE (MG/L) | 240
475987 | HOWARD BRIDGE EAST OF COLUMBIA | DUCK RIVER 150.4 | 1979-04-02 | 1047 | 0 | COLIFORM,TOT,MEMBRANE FILTER,IMMED.M-ENDO MED,35C | 17000
475987 | HOWARD BRIDGE EAST OF COLUMBIA | DUCK RIVER 150.4 | 1979-04-02 | 1047 | 0 | FECAL COLIFORM,MEMBR FILTER,M-FC BROTH,44.5 C | 15900
475987 | HOWARD BRIDGE EAST OF COLUMBIA | DUCK RIVER 150.4 | 1979-05-04 | 1030 | 0 | X-SEC. LOC., HORIZ (% FROM R BANK LOOK UPSTR.) | 50
475987 | HOWARD BRIDGE EAST OF COLUMBIA | DUCK RIVER 150.4 | 1979-05-04 | 1030 | 0 | TEMPERATURE, WATER (DEGREES CENTIGRADE) | 17
475987 | HOWARD BRIDGE EAST OF COLUMBIA | DUCK RIVER 150.4 | 1979-05-04 | 1030 | 0 | TURBIDITY, (JACKSON CANDLE UNITS) | 190
475987 | HOWARD BRIDGE EAST OF COLUMBIA | DUCK RIVER 150.4 | 1979-05-04 | 1030 | 0 | SAMPLING STATION LOCATION VERTICAL (METERS) | 0.3
475987 | HOWARD BRIDGE EAST OF COLUMBIA | DUCK RIVER 150.4 | 1979-05-04 | 1030 | 0 | OXYGEN, DISSOLVED MG/L | 8.9
475987 | HOWARD BRIDGE EAST OF COLUMBIA | DUCK RIVER 150.4 | 1979-05-04 | 1030 | 0 | OXYGEN, DISSOLVED, PERCENT OF SATURATION % | 91.7525
475987 | HOWARD BRIDGE EAST OF COLUMBIA | DUCK RIVER 150.4 | 1979-05-04 | 1030 | 0 | PH (STANDARD UNITS) | 7.1
475987 | HOWARD BRIDGE EAST OF COLUMBIA | DUCK RIVER 150.4 | 1979-05-04 | 1030 | 0 | ALKALINITY, TOTAL (MG/L AS CACO3) | 50
475987 | HOWARD BRIDGE EAST OF COLUMBIA | DUCK RIVER 150.4 | 1979-05-04 | 1030 | 0 | ALKALINITY, PHENOLPHTHALEIN (MG/L) | 0
475987 | HOWARD BRIDGE EAST OF COLUMBIA | DUCK RIVER 150.4 | 1979-05-04 | 1030 | 0 | RESIDUE, TOTAL NONFILTRABLE (MG/L) | 300
475987 | HOWARD BRIDGE EAST OF COLUMBIA | DUCK RIVER 150.4 | 1979-05-04 | 1030 | 0 | COLIFORM,TOT,MEMBRANE FILTER,IMMED.M-ENDO MED,35C | 16000
475987 | HOWARD BRIDGE EAST OF COLUMBIA | DUCK RIVER 150.4 | 1979-05-04 | 1030 | 0 | FECAL COLIFORM,MEMBR FILTER,M-FC BROTH,44.5 C | 13000
475987 | HOWARD BRIDGE EAST OF COLUMBIA | DUCK RIVER 150.4 | 1979-05-30 | 1020 | 0 | X-SEC. LOC., HORIZ (% FROM R BANK LOOK UPSTR.) | 50
475987 | HOWARD BRIDGE EAST OF COLUMBIA | DUCK RIVER 150.4 | 1979-05-30 | 1020 | 0 | TEMPERATURE, WATER (DEGREES CENTIGRADE) | 19
475987 | HOWARD BRIDGE EAST OF COLUMBIA | DUCK RIVER 150.4 | 1979-05-30 | 1020 | 0 | TURBIDITY, (JACKSON CANDLE UNITS) | 160
475987 | HOWARD BRIDGE EAST OF COLUMBIA | DUCK RIVER 150.4 | 1979-05-30 | 1020 | 0 | SAMPLING STATION LOCATION VERTICAL (METERS) | 0.3
475987 | HOWARD BRIDGE EAST OF COLUMBIA | DUCK RIVER 150.4 | 1979-05-30 | 1020 | 0 | OXYGEN, DISSOLVED MG/L | 8.5
475987 | HOWARD BRIDGE EAST OF COLUMBIA | DUCK RIVER 150.4 | 1979-05-30 | 1020 | 0 | OXYGEN, DISSOLVED, PERCENT OF SATURATION % | 90.4255
475987 | HOWARD BRIDGE EAST OF COLUMBIA | DUCK RIVER 150.4 | 1979-05-30 | 1020 | 0 | BOD, 5 DAY, 20 DEG C MG/L | 2.6
475987 | HOWARD BRIDGE EAST OF COLUMBIA | DUCK RIVER 150.4 | 1979-05-30 | 1020 | 0 | COD, .025N K2CR2O7 MG/L | 18
475987 | HOWARD BRIDGE EAST OF COLUMBIA | DUCK RIVER 150.4 | 1979-05-30 | 1020 | 0 | PH (STANDARD UNITS) | 7.3
475987 | HOWARD BRIDGE EAST OF COLUMBIA | DUCK RIVER 150.4 | 1979-05-30 | 1020 | 0 | ALKALINITY, TOTAL (MG/L AS CACO3) | 70
475987 | HOWARD BRIDGE EAST OF COLUMBIA | DUCK RIVER 150.4 | 1979-05-30 | 1020 | 0 | ALKALINITY, PHENOLPHTHALEIN (MG/L) | 0
475987 | HOWARD BRIDGE EAST OF COLUMBIA | DUCK RIVER 150.4 | 1979-05-30 | 1020 | 0 | RESIDUE, TOTAL NONFILTRABLE (MG/L) | 190
475987 | HOWARD BRIDGE EAST OF COLUMBIA | DUCK RIVER 150.4 | 1979-05-30 | 1020 | 0 | NITROGEN, ORGANIC, TOTAL (MG/L AS N) | 0.16
475987 | HOWARD BRIDGE EAST OF COLUMBIA | DUCK RIVER 150.4 | 1979-05-30 | 1020 | 0 | NITROGEN, AMMONIA, TOTAL (MG/L AS N) | 0.04
475987 | HOWARD BRIDGE EAST OF COLUMBIA | DUCK RIVER 150.4 | 1979-05-30 | 1020 | 0 | AMMONIA, UNIONZED (MG/L AS N) | 0.00029163
475987 | HOWARD BRIDGE EAST OF COLUMBIA | DUCK RIVER 150.4 | 1979-05-30 | 1020 | 0 | AMMONIA, UNIONIZED (CALC FR TEMP-PH-NH4) (MG/L) | 0.00035459
475987 | HOWARD BRIDGE EAST OF COLUMBIA | DUCK RIVER 150.4 | 1979-05-30 | 1020 | 0 | NITRITE PLUS NITRATE, TOTAL 1 DET. (MG/L AS N) | 0.92
475987 | HOWARD BRIDGE EAST OF COLUMBIA | DUCK RIVER 150.4 | 1979-05-30 | 1020 | 0 | PHOSPHORUS, TOTAL (MG/L AS P) | 0.22
475987 | HOWARD BRIDGE EAST OF COLUMBIA | DUCK RIVER 150.4 | 1979-05-30 | 1020 | 0 | PHOSPHORUS, DISSOLVED (MG/L AS P) | 0.09
475987 | HOWARD BRIDGE EAST OF COLUMBIA | DUCK RIVER 150.4 | 1979-05-30 | 1020 | 0 | CALCIUM, TOTAL (MG/L AS CA) | 32
475987 | HOWARD BRIDGE EAST OF COLUMBIA | DUCK RIVER 150.4 | 1979-05-30 | 1020 | 0 | MAGNESIUM, TOTAL (MG/L AS MG) | 3.4
475987 | HOWARD BRIDGE EAST OF COLUMBIA | DUCK RIVER 150.4 | 1979-05-30 | 1020 | 0 | IRON, TOTAL (UG/L AS FE) | 5000
475987 | HOWARD BRIDGE EAST OF COLUMBIA | DUCK RIVER 150.4 | 1979-05-30 | 1020 | 0 | IRON, DISSOLVED (UG/L AS FE) | 50
475987 | HOWARD BRIDGE EAST OF COLUMBIA | DUCK RIVER 150.4 | 1979-05-30 | 1020 | 0 | MANGANESE, TOTAL (UG/L AS MN) | 380
475987 | HOWARD BRIDGE EAST OF COLUMBIA | DUCK RIVER 150.4 | 1979-05-30 | 1020 | 0 | MANGANESE, DISSOLVED (UG/L AS MN) | 20
475987 | HOWARD BRIDGE EAST OF COLUMBIA | DUCK RIVER 150.4 | 1979-05-30 | 1020 | 0 | COLIFORM,TOT,MEMBRANE FILTER,IMMED.M-ENDO MED,35C | 18200
475987 | HOWARD BRIDGE EAST OF COLUMBIA | DUCK RIVER 150.4 | 1979-05-30 | 1020 | 0 | FECAL COLIFORM,MEMBR FILTER,M-FC BROTH,44.5 C | 10900
475987 | HOWARD BRIDGE EAST OF COLUMBIA | DUCK RIVER 150.4 | 1979-05-30 | 1020 | 0 | HARDNESS, CA MG CALCULATED (MG/L AS CACO3) | 94
475987 | HOWARD BRIDGE EAST OF COLUMBIA | DUCK RIVER 150.4 | 1979-05-30 | 1020 | 0 | RESIDUE,TOTAL FILTRABLE (DRIED AT 180C),MG/L | 150
475987 | HOWARD BRIDGE EAST OF COLUMBIA | DUCK RIVER 150.4 | 1979-06-04 | 1100 | 0 | X-SEC. LOC., HORIZ (% FROM R BANK LOOK UPSTR.) | 50
475987 | HOWARD BRIDGE EAST OF COLUMBIA | DUCK RIVER 150.4 | 1979-06-04 | 1100 | 0 | TEMPERATURE, WATER (DEGREES CENTIGRADE) | 20
475987 | HOWARD BRIDGE EAST OF COLUMBIA | DUCK RIVER 150.4 | 1979-06-04 | 1100 | 0 | TURBIDITY, (JACKSON CANDLE UNITS) | 70
475987 | HOWARD BRIDGE EAST OF COLUMBIA | DUCK RIVER 150.4 | 1979-06-04 | 1100 | 0 | SAMPLING STATION LOCATION VERTICAL (METERS) | 0.3
475987 | HOWARD BRIDGE EAST OF COLUMBIA | DUCK RIVER 150.4 | 1979-06-04 | 1100 | 0 | OXYGEN, DISSOLVED MG/L | 7.4
475987 | HOWARD BRIDGE EAST OF COLUMBIA | DUCK RIVER 150.4 | 1979-06-04 | 1100 | 0 | OXYGEN, DISSOLVED, PERCENT OF SATURATION % | 80.4348
475987 | HOWARD BRIDGE EAST OF COLUMBIA | DUCK RIVER 150.4 | 1979-06-04 | 1100 | 0 | PH (STANDARD UNITS) | 7.2
475987 | HOWARD BRIDGE EAST OF COLUMBIA | DUCK RIVER 150.4 | 1979-06-04 | 1100 | 0 | ALKALINITY, TOTAL (MG/L AS CACO3) | 110
475987 | HOWARD BRIDGE EAST OF COLUMBIA | DUCK RIVER 150.4 | 1979-06-04 | 1100 | 0 | ALKALINITY, PHENOLPHTHALEIN (MG/L) | 0
475987 | HOWARD BRIDGE EAST OF COLUMBIA | DUCK RIVER 150.4 | 1979-06-04 | 1100 | 0 | RESIDUE, TOTAL NONFILTRABLE (MG/L) | 100
475987 | HOWARD BRIDGE EAST OF COLUMBIA | DUCK RIVER 150.4 | 1979-06-04 | 1100 | 0 | COLIFORM,TOT,MEMBRANE FILTER,IMMED.M-ENDO MED,35C | 5200
475987 | HOWARD BRIDGE EAST OF COLUMBIA | DUCK RIVER 150.4 | 1979-06-04 | 1100 | 0 | FECAL COLIFORM,MEMBR FILTER,M-FC BROTH,44.5 C | 9300
475987 | HOWARD BRIDGE EAST OF COLUMBIA | DUCK RIVER 150.4 | 1979-10-30 | 1055 | 0 | X-SEC. LOC., HORIZ (% FROM R BANK LOOK UPSTR.) | 50
475987 | HOWARD BRIDGE EAST OF COLUMBIA | DUCK RIVER 150.4 | 1979-10-30 | 1055 | 0 | TEMPERATURE, WATER (DEGREES CENTIGRADE) | 14
475987 | HOWARD BRIDGE EAST OF COLUMBIA | DUCK RIVER 150.4 | 1979-10-30 | 1055 | 0 | TURBIDITY, (JACKSON CANDLE UNITS) | 35
475987 | HOWARD BRIDGE EAST OF COLUMBIA | DUCK RIVER 150.4 | 1979-10-30 | 1055 | 0 | SAMPLING STATION LOCATION VERTICAL (METERS) | 0.3
475987 | HOWARD BRIDGE EAST OF COLUMBIA | DUCK RIVER 150.4 | 1979-10-30 | 1055 | 0 | OXYGEN, DISSOLVED MG/L | 9.8
475987 | HOWARD BRIDGE EAST OF COLUMBIA | DUCK RIVER 150.4 | 1979-10-30 | 1055 | 0 | OXYGEN, DISSOLVED, PERCENT OF SATURATION % | 94.2307
475987 | HOWARD BRIDGE EAST OF COLUMBIA | DUCK RIVER 150.4 | 1979-10-30 | 1055 | 0 | BOD, 5 DAY, 20 DEG C MG/L | 2.2
475987 | HOWARD BRIDGE EAST OF COLUMBIA | DUCK RIVER 150.4 | 1979-10-30 | 1055 | 0 | COD, .025N K2CR2O7 MG/L | 23
475987 | HOWARD BRIDGE EAST OF COLUMBIA | DUCK RIVER 150.4 | 1979-10-30 | 1055 | 0 | PH (STANDARD UNITS) | 7.5
475987 | HOWARD BRIDGE EAST OF COLUMBIA | DUCK RIVER 150.4 | 1979-10-30 | 1055 | 0 | ALKALINITY, TOTAL (MG/L AS CACO3) | 120
475987 | HOWARD BRIDGE EAST OF COLUMBIA | DUCK RIVER 150.4 | 1979-10-30 | 1055 | 0 | ALKALINITY, PHENOLPHTHALEIN (MG/L) | 0
475987 | HOWARD BRIDGE EAST OF COLUMBIA | DUCK RIVER 150.4 | 1979-10-30 | 1055 | 0 | RESIDUE, TOTAL NONFILTRABLE (MG/L) | 66
475987 | HOWARD BRIDGE EAST OF COLUMBIA | DUCK RIVER 150.4 | 1979-10-30 | 1055 | 0 | NITROGEN, ORGANIC, TOTAL (MG/L AS N) | 0.24
475987 | HOWARD BRIDGE EAST OF COLUMBIA | DUCK RIVER 150.4 | 1979-10-30 | 1055 | 0 | NITROGEN, AMMONIA, TOTAL (MG/L AS N) | 0.03
475987 | HOWARD BRIDGE EAST OF COLUMBIA | DUCK RIVER 150.4 | 1979-10-30 | 1055 | 0 | AMMONIA, UNIONZED (MG/L AS N) | 0.0002382
475987 | HOWARD BRIDGE EAST OF COLUMBIA | DUCK RIVER 150.4 | 1979-10-30 | 1055 | 0 | AMMONIA, UNIONIZED (CALC FR TEMP-PH-NH4) (MG/L) | 0.00028962
475987 | HOWARD BRIDGE EAST OF COLUMBIA | DUCK RIVER 150.4 | 1979-10-30 | 1055 | 0 | NITRITE PLUS NITRATE, TOTAL 1 DET. (MG/L AS N) | 0.57
475987 | HOWARD BRIDGE EAST OF COLUMBIA | DUCK RIVER 150.4 | 1979-10-30 | 1055 | 0 | PHOSPHORUS, TOTAL (MG/L AS P) | 0.23
475987 | HOWARD BRIDGE EAST OF COLUMBIA | DUCK RIVER 150.4 | 1979-10-30 | 1055 | 0 | PHOSPHORUS, DISSOLVED (MG/L AS P) | 0.13
475987 | HOWARD BRIDGE EAST OF COLUMBIA | DUCK RIVER 150.4 | 1979-10-30 | 1055 | 0 | CALCIUM, TOTAL (MG/L AS CA) | 88
475987 | HOWARD BRIDGE EAST OF COLUMBIA | DUCK RIVER 150.4 | 1979-10-30 | 1055 | 0 | MAGNESIUM, TOTAL (MG/L AS MG) | 3.8
475987 | HOWARD BRIDGE EAST OF COLUMBIA | DUCK RIVER 150.4 | 1979-10-30 | 1055 | 0 | IRON, TOTAL (UG/L AS FE) | 5800
475987 | HOWARD BRIDGE EAST OF COLUMBIA | DUCK RIVER 150.4 | 1979-10-30 | 1055 | 0 | IRON, DISSOLVED (UG/L AS FE) | 200
475987 | HOWARD BRIDGE EAST OF COLUMBIA | DUCK RIVER 150.4 | 1979-10-30 | 1055 | 0 | MANGANESE, TOTAL (UG/L AS MN) | 520
475987 | HOWARD BRIDGE EAST OF COLUMBIA | DUCK RIVER 150.4 | 1979-10-30 | 1055 | 0 | MANGANESE, DISSOLVED (UG/L AS MN) | 10
475987 | HOWARD BRIDGE EAST OF COLUMBIA | DUCK RIVER 150.4 | 1979-10-30 | 1055 | 0 | COLIFORM,TOT,MEMBRANE FILTER,IMMED.M-ENDO MED,35C | 200
475987 | HOWARD BRIDGE EAST OF COLUMBIA | DUCK RIVER 150.4 | 1979-10-30 | 1055 | 0 | FECAL COLIFORM,MEMBR FILTER,M-FC BROTH,44.5 C | 8300
475987 | HOWARD BRIDGE EAST OF COLUMBIA | DUCK RIVER 150.4 | 1979-10-30 | 1055 | 0 | HARDNESS, CA MG CALCULATED (MG/L AS CACO3) | 240
475987 | HOWARD BRIDGE EAST OF COLUMBIA | DUCK RIVER 150.4 | 1979-10-30 | 1055 | 0 | RESIDUE,TOTAL FILTRABLE (DRIED AT 180C),MG/L | 180
475987 | HOWARD BRIDGE EAST OF COLUMBIA | DUCK RIVER 150.4 | 1979-11-01 | 1130 | 0 | X-SEC. LOC., HORIZ (% FROM R BANK LOOK UPSTR.) | 50
475987 | HOWARD BRIDGE EAST OF COLUMBIA | DUCK RIVER 150.4 | 1979-11-01 | 1130 | 0 | TEMPERATURE, WATER (DEGREES CENTIGRADE) | 13
475987 | HOWARD BRIDGE EAST OF COLUMBIA | DUCK RIVER 150.4 | 1979-11-01 | 1130 | 0 | TURBIDITY, (JACKSON CANDLE UNITS) | 33
475987 | HOWARD BRIDGE EAST OF COLUMBIA | DUCK RIVER 150.4 | 1979-11-01 | 1130 | 0 | SAMPLING STATION LOCATION VERTICAL (METERS) | 0.3
475987 | HOWARD BRIDGE EAST OF COLUMBIA | DUCK RIVER 150.4 | 1979-11-01 | 1130 | 0 | OXYGEN, DISSOLVED MG/L | 9.3
475987 | HOWARD BRIDGE EAST OF COLUMBIA | DUCK RIVER 150.4 | 1979-11-01 | 1130 | 0 | OXYGEN, DISSOLVED, PERCENT OF SATURATION % | 87.7358
475987 | HOWARD BRIDGE EAST OF COLUMBIA | DUCK RIVER 150.4 | 1979-11-01 | 1130 | 0 | PH (STANDARD UNITS) | 7.4
475987 | HOWARD BRIDGE EAST OF COLUMBIA | DUCK RIVER 150.4 | 1979-11-01 | 1130 | 0 | ALKALINITY, TOTAL (MG/L AS CACO3) | 120
475987 | HOWARD BRIDGE EAST OF COLUMBIA | DUCK RIVER 150.4 | 1979-11-01 | 1130 | 0 | ALKALINITY, PHENOLPHTHALEIN (MG/L) | 0
475987 | HOWARD BRIDGE EAST OF COLUMBIA | DUCK RIVER 150.4 | 1979-11-01 | 1130 | 0 | RESIDUE, TOTAL NONFILTRABLE (MG/L) | 62
475987 | HOWARD BRIDGE EAST OF COLUMBIA | DUCK RIVER 150.4 | 1979-11-01 | 1130 | 0 | COLIFORM,TOT,MEMBRANE FILTER,IMMED.M-ENDO MED,35C | 63000
475987 | HOWARD BRIDGE EAST OF COLUMBIA | DUCK RIVER 150.4 | 1979-11-01 | 1130 | 0 | FECAL COLIFORM,MEMBR FILTER,M-FC BROTH,44.5 C | 8000
475987 | HOWARD BRIDGE EAST OF COLUMBIA | DUCK RIVER 150.4 | 1979-12-13 | 1122 | 0 | X-SEC. LOC., HORIZ (% FROM R BANK LOOK UPSTR.) | 50
475987 | HOWARD BRIDGE EAST OF COLUMBIA | DUCK RIVER 150.4 | 1979-12-13 | 1122 | 0 | TEMPERATURE, WATER (DEGREES CENTIGRADE) | 11
475987 | HOWARD BRIDGE EAST OF COLUMBIA | DUCK RIVER 150.4 | 1979-12-13 | 1122 | 0 | TURBIDITY, (JACKSON CANDLE UNITS) | 11
475987 | HOWARD BRIDGE EAST OF COLUMBIA | DUCK RIVER 150.4 | 1979-12-13 | 1122 | 0 | SAMPLING STATION LOCATION VERTICAL (METERS) | 0.3
475987 | HOWARD BRIDGE EAST OF COLUMBIA | DUCK RIVER 150.4 | 1979-12-13 | 1122 | 0 | OXYGEN, DISSOLVED MG/L | 11.6
475987 | HOWARD BRIDGE EAST OF COLUMBIA | DUCK RIVER 150.4 | 1979-12-13 | 1122 | 0 | OXYGEN, DISSOLVED, PERCENT OF SATURATION % | 104.504
475987 | HOWARD BRIDGE EAST OF COLUMBIA | DUCK RIVER 150.4 | 1979-12-13 | 1122 | 0 | PH (STANDARD UNITS) | 6.6
475987 | HOWARD BRIDGE EAST OF COLUMBIA | DUCK RIVER 150.4 | 1979-12-13 | 1122 | 0 | ALKALINITY, TOTAL (MG/L AS CACO3) | 100
475987 | HOWARD BRIDGE EAST OF COLUMBIA | DUCK RIVER 150.4 | 1979-12-13 | 1122 | 0 | ALKALINITY, PHENOLPHTHALEIN (MG/L) | 0
475987 | HOWARD BRIDGE EAST OF COLUMBIA | DUCK RIVER 150.4 | 1979-12-13 | 1122 | 0 | RESIDUE, TOTAL NONFILTRABLE (MG/L) | 10
475987 | HOWARD BRIDGE EAST OF COLUMBIA | DUCK RIVER 150.4 | 1979-12-13 | 1122 | 0 | COLIFORM,TOT,MEMBRANE FILTER,IMMED.M-ENDO MED,35C | 2200
475987 | HOWARD BRIDGE EAST OF COLUMBIA | DUCK RIVER 150.4 | 1979-12-13 | 1122 | 0 | FECAL COLIFORM,MEMBR FILTER,M-FC BROTH,44.5 C | 600
475987 | HOWARD BRIDGE EAST OF COLUMBIA | DUCK RIVER 150.4 | 1980-03-17 | 1630 | 0 | X-SEC. LOC., HORIZ (% FROM R BANK LOOK UPSTR.) | 50
475987 | HOWARD BRIDGE EAST OF COLUMBIA | DUCK RIVER 150.4 | 1980-03-17 | 1630 | 0 | TEMPERATURE, WATER (DEGREES CENTIGRADE) | 12
475987 | HOWARD BRIDGE EAST OF COLUMBIA | DUCK RIVER 150.4 | 1980-03-17 | 1630 | 0 | TURBIDITY, (JACKSON CANDLE UNITS) | 100
475987 | HOWARD BRIDGE EAST OF COLUMBIA | DUCK RIVER 150.4 | 1980-03-17 | 1630 | 0 | SAMPLING STATION LOCATION VERTICAL (METERS) | 0.3
475987 | HOWARD BRIDGE EAST OF COLUMBIA | DUCK RIVER 150.4 | 1980-03-17 | 1630 | 0 | OXYGEN, DISSOLVED MG/L | 10.8
475987 | HOWARD BRIDGE EAST OF COLUMBIA | DUCK RIVER 150.4 | 1980-03-17 | 1630 | 0 | OXYGEN, DISSOLVED, PERCENT OF SATURATION % | 100
475987 | HOWARD BRIDGE EAST OF COLUMBIA | DUCK RIVER 150.4 | 1980-03-17 | 1630 | 0 | PH (STANDARD UNITS) | 7.9
475987 | HOWARD BRIDGE EAST OF COLUMBIA | DUCK RIVER 150.4 | 1980-03-17 | 1630 | 0 | ALKALINITY, TOTAL (MG/L AS CACO3) | 87
475987 | HOWARD BRIDGE EAST OF COLUMBIA | DUCK RIVER 150.4 | 1980-03-17 | 1630 | 0 | ALKALINITY, PHENOLPHTHALEIN (MG/L) | 0
475987 | HOWARD BRIDGE EAST OF COLUMBIA | DUCK RIVER 150.4 | 1980-03-17 | 1630 | 0 | RESIDUE, VOLATILE FILTRABLE (MG/L) | 10
475987 | HOWARD BRIDGE EAST OF COLUMBIA | DUCK RIVER 150.4 | 1980-03-17 | 1630 | 0 | RESIDUE, TOTAL NONFILTRABLE (MG/L) | 210
475987 | HOWARD BRIDGE EAST OF COLUMBIA | DUCK RIVER 150.4 | 1980-03-17 | 1630 | 0 | COLIFORM,TOT,MEMBRANE FILTER,IMMED.M-ENDO MED,35C | 20000
475987 | HOWARD BRIDGE EAST OF COLUMBIA | DUCK RIVER 150.4 | 1980-03-17 | 1630 | 0 | FECAL COLIFORM,MEMBR FILTER,M-FC BROTH,44.5 C | 10
475987 | HOWARD BRIDGE EAST OF COLUMBIA | DUCK RIVER 150.4 | 1980-03-17 | 1630 | 0 | RESIDUE,TOTAL FILTRABLE (DRIED AT 180C),MG/L | 120
475987 | HOWARD BRIDGE EAST OF COLUMBIA | DUCK RIVER 150.4 | 1980-05-20 | 1750 | 0 | X-SEC. LOC., HORIZ (% FROM R BANK LOOK UPSTR.) | 50
475987 | HOWARD BRIDGE EAST OF COLUMBIA | DUCK RIVER 150.4 | 1980-05-20 | 1750 | 0 | TEMPERATURE, WATER (DEGREES CENTIGRADE) | 19
475987 | HOWARD BRIDGE EAST OF COLUMBIA | DUCK RIVER 150.4 | 1980-05-20 | 1750 | 0 | TURBIDITY, (JACKSON CANDLE UNITS) | 33
475987 | HOWARD BRIDGE EAST OF COLUMBIA | DUCK RIVER 150.4 | 1980-05-20 | 1750 | 0 | SAMPLING STATION LOCATION VERTICAL (METERS) | 0.3
475987 | HOWARD BRIDGE EAST OF COLUMBIA | DUCK RIVER 150.4 | 1980-05-20 | 1750 | 0 | OXYGEN, DISSOLVED MG/L | 7.7
475987 | HOWARD BRIDGE EAST OF COLUMBIA | DUCK RIVER 150.4 | 1980-05-20 | 1750 | 0 | OXYGEN, DISSOLVED, PERCENT OF SATURATION % | 81.9149
475987 | HOWARD BRIDGE EAST OF COLUMBIA | DUCK RIVER 150.4 | 1980-05-20 | 1750 | 0 | PH (STANDARD UNITS) | 7.2
475987 | HOWARD BRIDGE EAST OF COLUMBIA | DUCK RIVER 150.4 | 1980-05-20 | 1750 | 0 | ALKALINITY, TOTAL (MG/L AS CACO3) | 110
475987 | HOWARD BRIDGE EAST OF COLUMBIA | DUCK RIVER 150.4 | 1980-05-20 | 1750 | 0 | ALKALINITY, PHENOLPHTHALEIN (MG/L) | 0
475987 | HOWARD BRIDGE EAST OF COLUMBIA | DUCK RIVER 150.4 | 1980-05-20 | 1750 | 0 | RESIDUE, VOLATILE FILTRABLE (MG/L) | 10
475987 | HOWARD BRIDGE EAST OF COLUMBIA | DUCK RIVER 150.4 | 1980-05-20 | 1750 | 0 | RESIDUE, TOTAL NONFILTRABLE (MG/L) | 52
475987 | HOWARD BRIDGE EAST OF COLUMBIA | DUCK RIVER 150.4 | 1980-05-20 | 1750 | 0 | COLIFORM,TOT,MEMBRANE FILTER,IMMED.M-ENDO MED,35C | 20000
475987 | HOWARD BRIDGE EAST OF COLUMBIA | DUCK RIVER 150.4 | 1980-05-20 | 1750 | 0 | FECAL COLIFORM,MEMBR FILTER,M-FC BROTH,44.5 C | 2000
475987 | HOWARD BRIDGE EAST OF COLUMBIA | DUCK RIVER 150.4 | 1980-05-20 | 1750 | 0 | RESIDUE,TOTAL FILTRABLE (DRIED AT 180C),MG/L | 140
475987 | HOWARD BRIDGE EAST OF COLUMBIA | DUCK RIVER 150.4 | 1984-06-18 | 1200 | 0 | NUMBER USED IN SAMPLE ACCOUNTING PROCEDURE | 380
475987 | HOWARD BRIDGE EAST OF COLUMBIA | DUCK RIVER 150.4 | 1984-06-18 | 1200 | 0 | SAMPLING STATION LOCATION VERTICAL (METERS) | 0.3
475987 | HOWARD BRIDGE EAST OF COLUMBIA | DUCK RIVER 150.4 | 1984-06-18 | 1200 | 0 | BOD, 5 DAY, 20 DEG C MG/L | 1.5
475987 | HOWARD BRIDGE EAST OF COLUMBIA | DUCK RIVER 150.4 | 1984-06-18 | 1200 | 0 | COD, .025N K2CR2O7 MG/L | 7
475987 | HOWARD BRIDGE EAST OF COLUMBIA | DUCK RIVER 150.4 | 1984-06-18 | 1200 | 0 | PH (STANDARD UNITS) | 7.3
475987 | HOWARD BRIDGE EAST OF COLUMBIA | DUCK RIVER 150.4 | 1984-06-18 | 1200 | 0 | RESIDUE, TOTAL NONFILTRABLE (MG/L) | 20
475987 | HOWARD BRIDGE EAST OF COLUMBIA | DUCK RIVER 150.4 | 1984-06-18 | 1200 | 0 | NITROGEN, AMMONIA, TOTAL (MG/L AS N) | 0.03
475987 | HOWARD BRIDGE EAST OF COLUMBIA | DUCK RIVER 150.4 | 1984-06-18 | 1200 | 0 | NITROGEN, KJELDAHL, TOTAL, (MG/L AS N) | 0.19
475987 | HOWARD BRIDGE EAST OF COLUMBIA | DUCK RIVER 150.4 | 1984-06-18 | 1200 | 0 | NITRITE PLUS NITRATE, TOTAL 1 DET. (MG/L AS N) | 0.74
475987 | HOWARD BRIDGE EAST OF COLUMBIA | DUCK RIVER 150.4 | 1984-06-18 | 1200 | 0 | PHOSPHORUS, TOTAL (MG/L AS P) | 0.17
475987 | HOWARD BRIDGE EAST OF COLUMBIA | DUCK RIVER 150.4 | 1984-06-18 | 1200 | 0 | RESIDUE,TOTAL FILTRABLE (DRIED AT 180C),MG/L | 110
475987 | HOWARD BRIDGE EAST OF COLUMBIA | DUCK RIVER 150.4 | 1984-06-18 | 1200 | 0 | PHOSPHORUS,IN TOTAL ORTHOPHOSPHATE (MG/L AS P) | 0.1
475987 | HOWARD BRIDGE EAST OF COLUMBIA | DUCK RIVER 150.4 | 1984-06-18 | 1200 | 0 | SERIES CODE ALPHA-NUMERIC CODE | FC9
TVAC/475989 | 35deg. 35min. 55sec. N | 35.5986 | 0.59861 | 35 | 55 | 86deg. 57min. 32sec. W | 738.8589 | 652.8589 | 57
475989 | SOWELL MILL BRIDGE - UNION GROVE | DUCK RIVER 141.0 | 1974-03-13 | 1140 | 0 | X-SEC. LOC., HORIZ (% FROM R BANK LOOK UPSTR.) | 50
475989 | SOWELL MILL BRIDGE - UNION GROVE | DUCK RIVER 141.0 | 1974-03-13 | 1140 | 0 | TURBIDITY, (JACKSON CANDLE UNITS) | 10
475989 | SOWELL MILL BRIDGE - UNION GROVE | DUCK RIVER 141.0 | 1974-03-13 | 1140 | 0 | RESIDUE, TOTAL NONFILTRABLE (MG/L) | 12
475989 | SOWELL MILL BRIDGE - UNION GROVE | DUCK RIVER 141.0 | 1974-03-13 | 1140 | 0 | COLIFORM,TOT,MEMBRANE FILTER,IMMED.M-ENDO MED,35C | 300
475989 | SOWELL MILL BRIDGE - UNION GROVE | DUCK RIVER 141.0 | 1974-03-13 | 1140 | 0 | FECAL COLIFORM,MEMBR FILTER,M-FC BROTH,44.5 C | 40
475989 | SOWELL MILL BRIDGE - UNION GROVE | DUCK RIVER 141.0 | 1974-04-16 | 1320 | 0 | X-SEC. LOC., HORIZ (% FROM R BANK LOOK UPSTR.) | 50
475989 | SOWELL MILL BRIDGE - UNION GROVE | DUCK RIVER 141.0 | 1974-04-16 | 1320 | 0 | TURBIDITY, (JACKSON CANDLE UNITS) | 16
475989 | SOWELL MILL BRIDGE - UNION GROVE | DUCK RIVER 141.0 | 1974-04-16 | 1320 | 0 | RESIDUE, TOTAL NONFILTRABLE (MG/L) | 15
475989 | SOWELL MILL BRIDGE - UNION GROVE | DUCK RIVER 141.0 | 1974-04-16 | 1320 | 0 | COLIFORM,TOT,MEMBRANE FILTER,IMMED.M-ENDO MED,35C | 130
475989 | SOWELL MILL BRIDGE - UNION GROVE | DUCK RIVER 141.0 | 1974-04-16 | 1320 | 0 | FECAL COLIFORM,MEMBR FILTER,M-FC BROTH,44.5 C | 10
475989 | SOWELL MILL BRIDGE - UNION GROVE | DUCK RIVER 141.0 | 1974-05-20 | 1500 | 0 | X-SEC. LOC., HORIZ (% FROM R BANK LOOK UPSTR.) | 50
475989 | SOWELL MILL BRIDGE - UNION GROVE | DUCK RIVER 141.0 | 1974-05-20 | 1500 | 0 | TURBIDITY, (JACKSON CANDLE UNITS) | 16
475989 | SOWELL MILL BRIDGE - UNION GROVE | DUCK RIVER 141.0 | 1974-05-20 | 1500 | 0 | RESIDUE, TOTAL NONFILTRABLE (MG/L) | 23
475989 | SOWELL MILL BRIDGE - UNION GROVE | DUCK RIVER 141.0 | 1974-05-20 | 1500 | 0 | COLIFORM,TOT,MEMBRANE FILTER,IMMED.M-ENDO MED,35C | 240
475989 | SOWELL MILL BRIDGE - UNION GROVE | DUCK RIVER 141.0 | 1974-05-20 | 1500 | 0 | FECAL COLIFORM,MEMBR FILTER,M-FC BROTH,44.5 C | 230
475989 | SOWELL MILL BRIDGE - UNION GROVE | DUCK RIVER 141.0 | 1974-06-19 | 905 | 0 | X-SEC. LOC., HORIZ (% FROM R BANK LOOK UPSTR.) | 50
475989 | SOWELL MILL BRIDGE - UNION GROVE | DUCK RIVER 141.0 | 1974-06-19 | 905 | 0 | TURBIDITY, (JACKSON CANDLE UNITS) | 10
475989 | SOWELL MILL BRIDGE - UNION GROVE | DUCK RIVER 141.0 | 1974-06-19 | 905 | 0 | RESIDUE, TOTAL NONFILTRABLE (MG/L) | 5
475989 | SOWELL MILL BRIDGE - UNION GROVE | DUCK RIVER 141.0 | 1974-06-19 | 905 | 0 | COLIFORM,TOT,MEMBRANE FILTER,IMMED.M-ENDO MED,35C | 120
475989 | SOWELL MILL BRIDGE - UNION GROVE | DUCK RIVER 141.0 | 1974-06-19 | 905 | 0 | FECAL COLIFORM,MEMBR FILTER,M-FC BROTH,44.5 C | 120
475989 | SOWELL MILL BRIDGE - UNION GROVE | DUCK RIVER 141.0 | 1974-07-15 | 1355 | 0 | X-SEC. LOC., HORIZ (% FROM R BANK LOOK UPSTR.) | 50
475989 | SOWELL MILL BRIDGE - UNION GROVE | DUCK RIVER 141.0 | 1974-07-15 | 1355 | 0 | TURBIDITY, (JACKSON CANDLE UNITS) | 17
475989 | SOWELL MILL BRIDGE - UNION GROVE | DUCK RIVER 141.0 | 1974-07-15 | 1355 | 0 | RESIDUE, TOTAL NONFILTRABLE (MG/L) | 10
475989 | SOWELL MILL BRIDGE - UNION GROVE | DUCK RIVER 141.0 | 1974-07-15 | 1355 | 0 | COLIFORM,TOT,MEMBRANE FILTER,IMMED.M-ENDO MED,35C | 10
475989 | SOWELL MILL BRIDGE - UNION GROVE | DUCK RIVER 141.0 | 1974-07-15 | 1355 | 0 | FECAL COLIFORM,MEMBR FILTER,M-FC BROTH,44.5 C | 10
475989 | SOWELL MILL BRIDGE - UNION GROVE | DUCK RIVER 141.0 | 1974-08-12 | 1328 | 0 | X-SEC. LOC., HORIZ (% FROM R BANK LOOK UPSTR.) | 50
475989 | SOWELL MILL BRIDGE - UNION GROVE | DUCK RIVER 141.0 | 1974-08-12 | 1328 | 0 | TURBIDITY, (JACKSON CANDLE UNITS) | 23
475989 | SOWELL MILL BRIDGE - UNION GROVE | DUCK RIVER 141.0 | 1974-08-12 | 1328 | 0 | RESIDUE, TOTAL NONFILTRABLE (MG/L) | 14
475989 | SOWELL MILL BRIDGE - UNION GROVE | DUCK RIVER 141.0 | 1974-08-12 | 1328 | 0 | COLIFORM,TOT,MEMBRANE FILTER,IMMED.M-ENDO MED,35C | 10
475989 | SOWELL MILL BRIDGE - UNION GROVE | DUCK RIVER 141.0 | 1974-08-12 | 1328 | 0 | FECAL COLIFORM,MEMBR FILTER,M-FC BROTH,44.5 C | 10
475989 | SOWELL MILL BRIDGE - UNION GROVE | DUCK RIVER 141.0 | 1974-09-10 | 835 | 0 | X-SEC. LOC., HORIZ (% FROM R BANK LOOK UPSTR.) | 50
475989 | SOWELL MILL BRIDGE - UNION GROVE | DUCK RIVER 141.0 | 1974-09-10 | 835 | 0 | TURBIDITY, (JACKSON CANDLE UNITS) | 48
475989 | SOWELL MILL BRIDGE - UNION GROVE | DUCK RIVER 141.0 | 1974-09-10 | 835 | 0 | RESIDUE, TOTAL NONFILTRABLE (MG/L) | 72
475989 | SOWELL MILL BRIDGE - UNION GROVE | DUCK RIVER 141.0 | 1974-09-10 | 835 | 0 | COLIFORM,TOT,MEMBRANE FILTER,IMMED.M-ENDO MED,35C | 3500
475989 | SOWELL MILL BRIDGE - UNION GROVE | DUCK RIVER 141.0 | 1974-09-10 | 835 | 0 | FECAL COLIFORM,MEMBR FILTER,M-FC BROTH,44.5 C | 1500
475989 | SOWELL MILL BRIDGE - UNION GROVE | DUCK RIVER 141.0 | 1974-10-02 | 1423 | 0 | X-SEC. LOC., HORIZ (% FROM R BANK LOOK UPSTR.) | 50
475989 | SOWELL MILL BRIDGE - UNION GROVE | DUCK RIVER 141.0 | 1974-10-02 | 1423 | 0 | TURBIDITY, (JACKSON CANDLE UNITS) | 8
475989 | SOWELL MILL BRIDGE - UNION GROVE | DUCK RIVER 141.0 | 1974-10-02 | 1423 | 0 | RESIDUE, TOTAL NONFILTRABLE (MG/L) | 7
475989 | SOWELL MILL BRIDGE - UNION GROVE | DUCK RIVER 141.0 | 1974-10-02 | 1423 | 0 | COLIFORM,TOT,MEMBRANE FILTER,IMMED.M-ENDO MED,35C | 20
475989 | SOWELL MILL BRIDGE - UNION GROVE | DUCK RIVER 141.0 | 1974-10-02 | 1423 | 0 | FECAL COLIFORM,MEMBR FILTER,M-FC BROTH,44.5 C | 10
475989 | SOWELL MILL BRIDGE - UNION GROVE | DUCK RIVER 141.0 | 1974-11-06 | 1316 | 0 | X-SEC. LOC., HORIZ (% FROM R BANK LOOK UPSTR.) | 50
475989 | SOWELL MILL BRIDGE - UNION GROVE | DUCK RIVER 141.0 | 1974-11-06 | 1316 | 0 | TURBIDITY, (JACKSON CANDLE UNITS) | 8
475989 | SOWELL MILL BRIDGE - UNION GROVE | DUCK RIVER 141.0 | 1974-11-06 | 1316 | 0 | RESIDUE, TOTAL NONFILTRABLE (MG/L) | 7
475989 | SOWELL MILL BRIDGE - UNION GROVE | DUCK RIVER 141.0 | 1974-11-06 | 1316 | 0 | COLIFORM,TOT,MEMBRANE FILTER,IMMED.M-ENDO MED,35C | 10
475989 | SOWELL MILL BRIDGE - UNION GROVE | DUCK RIVER 141.0 | 1974-11-06 | 1316 | 0 | FECAL COLIFORM,MEMBR FILTER,M-FC BROTH,44.5 C | 10
475989 | SOWELL MILL BRIDGE - UNION GROVE | DUCK RIVER 141.0 | 1974-12-11 | 816 | 0 | X-SEC. LOC., HORIZ (% FROM R BANK LOOK UPSTR.) | 50
475989 | SOWELL MILL BRIDGE - UNION GROVE | DUCK RIVER 141.0 | 1974-12-11 | 816 | 0 | TURBIDITY, (JACKSON CANDLE UNITS) | 27
475989 | SOWELL MILL BRIDGE - UNION GROVE | DUCK RIVER 141.0 | 1974-12-11 | 816 | 0 | RESIDUE, TOTAL NONFILTRABLE (MG/L) | 16
475989 | SOWELL MILL BRIDGE - UNION GROVE | DUCK RIVER 141.0 | 1974-12-11 | 816 | 0 | COLIFORM,TOT,MEMBRANE FILTER,IMMED.M-ENDO MED,35C | 640
475989 | SOWELL MILL BRIDGE - UNION GROVE | DUCK RIVER 141.0 | 1974-12-11 | 816 | 0 | FECAL COLIFORM,MEMBR FILTER,M-FC BROTH,44.5 C | 220
475989 | SOWELL MILL BRIDGE - UNION GROVE | DUCK RIVER 141.0 | 1975-01-20 | 1335 | 0 | X-SEC. LOC., HORIZ (% FROM R BANK LOOK UPSTR.) | 50
475989 | SOWELL MILL BRIDGE - UNION GROVE | DUCK RIVER 141.0 | 1975-01-20 | 1335 | 0 | TURBIDITY, (JACKSON CANDLE UNITS) | 80
475989 | SOWELL MILL BRIDGE - UNION GROVE | DUCK RIVER 141.0 | 1975-01-20 | 1335 | 0 | RESIDUE, TOTAL NONFILTRABLE (MG/L) | 110
475989 | SOWELL MILL BRIDGE - UNION GROVE | DUCK RIVER 141.0 | 1975-01-20 | 1335 | 0 | COLIFORM,TOT,MEMBRANE FILTER,IMMED.M-ENDO MED,35C | 3600
475989 | SOWELL MILL BRIDGE - UNION GROVE | DUCK RIVER 141.0 | 1975-01-20 | 1335 | 0 | FECAL COLIFORM,MEMBR FILTER,M-FC BROTH,44.5 C | 1120
475989 | SOWELL MILL BRIDGE - UNION GROVE | DUCK RIVER 141.0 | 1975-02-19 | 830 | 0 | X-SEC. LOC., HORIZ (% FROM R BANK LOOK UPSTR.) | 50
475989 | SOWELL MILL BRIDGE - UNION GROVE | DUCK RIVER 141.0 | 1975-02-19 | 830 | 0 | TURBIDITY, (JACKSON CANDLE UNITS) | 58
475989 | SOWELL MILL BRIDGE - UNION GROVE | DUCK RIVER 141.0 | 1975-02-19 | 830 | 0 | RESIDUE, TOTAL NONFILTRABLE (MG/L) | 51
475989 | SOWELL MILL BRIDGE - UNION GROVE | DUCK RIVER 141.0 | 1975-02-19 | 830 | 0 | COLIFORM,TOT,MEMBRANE FILTER,IMMED.M-ENDO MED,35C | 700
475989 | SOWELL MILL BRIDGE - UNION GROVE | DUCK RIVER 141.0 | 1975-02-19 | 830 | 0 | FECAL COLIFORM,MEMBR FILTER,M-FC BROTH,44.5 C | 700
475989 | SOWELL MILL BRIDGE - UNION GROVE | DUCK RIVER 141.0 | 1975-03-12 | 1437 | 0 | X-SEC. LOC., HORIZ (% FROM R BANK LOOK UPSTR.) | 50
475989 | SOWELL MILL BRIDGE - UNION GROVE | DUCK RIVER 141.0 | 1975-03-12 | 1437 | 0 | TURBIDITY, (JACKSON CANDLE UNITS) | 180
475989 | SOWELL MILL BRIDGE - UNION GROVE | DUCK RIVER 141.0 | 1975-03-12 | 1437 | 0 | RESIDUE, TOTAL NONFILTRABLE (MG/L) | 380
475989 | SOWELL MILL BRIDGE - UNION GROVE | DUCK RIVER 141.0 | 1975-03-12 | 1437 | 0 | COLIFORM,TOT,MEMBRANE FILTER,IMMED.M-ENDO MED,35C | 8000
475989 | SOWELL MILL BRIDGE - UNION GROVE | DUCK RIVER 141.0 | 1975-03-12 | 1437 | 0 | FECAL COLIFORM,MEMBR FILTER,M-FC BROTH,44.5 C | 1400
475989 | SOWELL MILL BRIDGE - UNION GROVE | DUCK RIVER 141.0 | 1975-04-17 | 1240 | 0 | X-SEC. LOC., HORIZ (% FROM R BANK LOOK UPSTR.) | 50
475989 | SOWELL MILL BRIDGE - UNION GROVE | DUCK RIVER 141.0 | 1975-04-17 | 1240 | 0 | TURBIDITY, (JACKSON CANDLE UNITS) | 2
475989 | SOWELL MILL BRIDGE - UNION GROVE | DUCK RIVER 141.0 | 1975-04-17 | 1240 | 0 | RESIDUE, TOTAL NONFILTRABLE (MG/L) | 2
475989 | SOWELL MILL BRIDGE - UNION GROVE | DUCK RIVER 141.0 | 1975-04-17 | 1240 | 0 | FECAL COLIFORM,MEMBR FILTER,M-FC BROTH,44.5 C | 10
475989 | SOWELL MILL BRIDGE - UNION GROVE | DUCK RIVER 141.0 | 1975-05-06 | 953 | 0 | X-SEC. LOC., HORIZ (% FROM R BANK LOOK UPSTR.) | 50
475989 | SOWELL MILL BRIDGE - UNION GROVE | DUCK RIVER 141.0 | 1975-05-06 | 953 | 0 | TURBIDITY, (JACKSON CANDLE UNITS) | 2
475989 | SOWELL MILL BRIDGE - UNION GROVE | DUCK RIVER 141.0 | 1975-05-06 | 953 | 0 | RESIDUE, TOTAL NONFILTRABLE (MG/L) | 5
475989 | SOWELL MILL BRIDGE - UNION GROVE | DUCK RIVER 141.0 | 1975-05-06 | 953 | 0 | COLIFORM,TOT,MEMBRANE FILTER,IMMED.M-ENDO MED,35C | 30
475989 | SOWELL MILL BRIDGE - UNION GROVE | DUCK RIVER 141.0 | 1975-05-06 | 953 | 0 | FECAL COLIFORM,MEMBR FILTER,M-FC BROTH,44.5 C | 10
475989 | SOWELL MILL BRIDGE - UNION GROVE | DUCK RIVER 141.0 | 1975-06-11 | 830 | 0 | X-SEC. LOC., HORIZ (% FROM R BANK LOOK UPSTR.) | 50
475989 | SOWELL MILL BRIDGE - UNION GROVE | DUCK RIVER 141.0 | 1975-06-11 | 830 | 0 | TURBIDITY, (JACKSON CANDLE UNITS) | 5
475989 | SOWELL MILL BRIDGE - UNION GROVE | DUCK RIVER 141.0 | 1975-06-11 | 830 | 0 | RESIDUE, TOTAL NONFILTRABLE (MG/L) | 6
475989 | SOWELL MILL BRIDGE - UNION GROVE | DUCK RIVER 141.0 | 1975-06-11 | 830 | 0 | COLIFORM,TOT,MEMBRANE FILTER,IMMED.M-ENDO MED,35C | 100
475989 | SOWELL MILL BRIDGE - UNION GROVE | DUCK RIVER 141.0 | 1975-06-11 | 830 | 0 | FECAL COLIFORM,MEMBR FILTER,M-FC BROTH,44.5 C | 30
475989 | SOWELL MILL BRIDGE - UNION GROVE | DUCK RIVER 141.0 | 1975-07-30 | 840 | 0 | X-SEC. LOC., HORIZ (% FROM R BANK LOOK UPSTR.) | 50
475989 | SOWELL MILL BRIDGE - UNION GROVE | DUCK RIVER 141.0 | 1975-07-30 | 840 | 0 | TURBIDITY, (JACKSON CANDLE UNITS) | 10
475989 | SOWELL MILL BRIDGE - UNION GROVE | DUCK RIVER 141.0 | 1975-07-30 | 840 | 0 | RESIDUE, TOTAL NONFILTRABLE (MG/L) | 16
475989 | SOWELL MILL BRIDGE - UNION GROVE | DUCK RIVER 141.0 | 1975-07-30 | 840 | 0 | COLIFORM,TOT,MEMBRANE FILTER,IMMED.M-ENDO MED,35C | 200
475989 | SOWELL MILL BRIDGE - UNION GROVE | DUCK RIVER 141.0 | 1975-07-30 | 840 | 0 | FECAL COLIFORM,MEMBR FILTER,M-FC BROTH,44.5 C | 70
475989 | SOWELL MILL BRIDGE - UNION GROVE | DUCK RIVER 141.0 | 1975-08-19 | 1643 | 0 | X-SEC. LOC., HORIZ (% FROM R BANK LOOK UPSTR.) | 50
475989 | SOWELL MILL BRIDGE - UNION GROVE | DUCK RIVER 141.0 | 1975-08-19 | 1643 | 0 | TURBIDITY, (JACKSON CANDLE UNITS) | 16
475989 | SOWELL MILL BRIDGE - UNION GROVE | DUCK RIVER 141.0 | 1975-08-19 | 1643 | 0 | RESIDUE, TOTAL NONFILTRABLE (MG/L) | 23
475989 | SOWELL MILL BRIDGE - UNION GROVE | DUCK RIVER 141.0 | 1975-09-26 | 725 | 0 | X-SEC. LOC., HORIZ (% FROM R BANK LOOK UPSTR.) | 50
475989 | SOWELL MILL BRIDGE - UNION GROVE | DUCK RIVER 141.0 | 1975-09-26 | 725 | 0 | TURBIDITY, (JACKSON CANDLE UNITS) | 70
475989 | SOWELL MILL BRIDGE - UNION GROVE | DUCK RIVER 141.0 | 1975-09-26 | 725 | 0 | RESIDUE, TOTAL NONFILTRABLE (MG/L) | 53
475989 | SOWELL MILL BRIDGE - UNION GROVE | DUCK RIVER 141.0 | 1975-09-26 | 725 | 0 | COLIFORM,TOT,MEMBRANE FILTER,IMMED.M-ENDO MED,35C | 4100
475989 | SOWELL MILL BRIDGE - UNION GROVE | DUCK RIVER 141.0 | 1975-09-26 | 725 | 0 | FECAL COLIFORM,MEMBR FILTER,M-FC BROTH,44.5 C | 530
475989 | SOWELL MILL BRIDGE - UNION GROVE | DUCK RIVER 141.0 | 1975-10-15 | 1452 | 0 | X-SEC. LOC., HORIZ (% FROM R BANK LOOK UPSTR.) | 50
475989 | SOWELL MILL BRIDGE - UNION GROVE | DUCK RIVER 141.0 | 1975-10-15 | 1452 | 0 | TURBIDITY, (JACKSON CANDLE UNITS) | 12
475989 | SOWELL MILL BRIDGE - UNION GROVE | DUCK RIVER 141.0 | 1975-10-15 | 1452 | 0 | RESIDUE, TOTAL NONFILTRABLE (MG/L) | 13
475989 | SOWELL MILL BRIDGE - UNION GROVE | DUCK RIVER 141.0 | 1975-10-15 | 1452 | 0 | COLIFORM,TOT,MEMBRANE FILTER,IMMED.M-ENDO MED,35C | 40
475989 | SOWELL MILL BRIDGE - UNION GROVE | DUCK RIVER 141.0 | 1975-10-15 | 1452 | 0 | FECAL COLIFORM,MEMBR FILTER,M-FC BROTH,44.5 C | 30
475989 | SOWELL MILL BRIDGE - UNION GROVE | DUCK RIVER 141.0 | 1975-11-12 | 942 | 0 | X-SEC. LOC., HORIZ (% FROM R BANK LOOK UPSTR.) | 50
475989 | SOWELL MILL BRIDGE - UNION GROVE | DUCK RIVER 141.0 | 1975-11-12 | 942 | 0 | TURBIDITY, (JACKSON CANDLE UNITS) | 28
475989 | SOWELL MILL BRIDGE - UNION GROVE | DUCK RIVER 141.0 | 1975-11-12 | 942 | 0 | RESIDUE, TOTAL NONFILTRABLE (MG/L) | 46
475989 | SOWELL MILL BRIDGE - UNION GROVE | DUCK RIVER 141.0 | 1975-11-12 | 942 | 0 | COLIFORM,TOT,MEMBRANE FILTER,IMMED.M-ENDO MED,35C | 6400
475989 | SOWELL MILL BRIDGE - UNION GROVE | DUCK RIVER 141.0 | 1975-11-12 | 942 | 0 | FECAL COLIFORM,MEMBR FILTER,M-FC BROTH,44.5 C | 2650
475989 | SOWELL MILL BRIDGE - UNION GROVE | DUCK RIVER 141.0 | 1975-12-03 | 940 | 0 | X-SEC. LOC., HORIZ (% FROM R BANK LOOK UPSTR.) | 50
475989 | SOWELL MILL BRIDGE - UNION GROVE | DUCK RIVER 141.0 | 1975-12-03 | 940 | 0 | TURBIDITY, (JACKSON CANDLE UNITS) | 39
475989 | SOWELL MILL BRIDGE - UNION GROVE | DUCK RIVER 141.0 | 1975-12-03 | 940 | 0 | RESIDUE, TOTAL NONFILTRABLE (MG/L) | 47
475989 | SOWELL MILL BRIDGE - UNION GROVE | DUCK RIVER 141.0 | 1975-12-03 | 940 | 0 | COLIFORM,TOT,MEMBRANE FILTER,IMMED.M-ENDO MED,35C | 6700
475989 | SOWELL MILL BRIDGE - UNION GROVE | DUCK RIVER 141.0 | 1975-12-03 | 940 | 0 | FECAL COLIFORM,MEMBR FILTER,M-FC BROTH,44.5 C | 3000
475989 | SOWELL MILL BRIDGE - UNION GROVE | DUCK RIVER 141.0 | 1976-01-28 | 1338 | 0 | X-SEC. LOC., HORIZ (% FROM R BANK LOOK UPSTR.) | 50
475989 | SOWELL MILL BRIDGE - UNION GROVE | DUCK RIVER 141.0 | 1976-01-28 | 1338 | 0 | FLOW, STREAM, INSTANTANEOUS CFS | 4770
475989 | SOWELL MILL BRIDGE - UNION GROVE | DUCK RIVER 141.0 | 1976-01-28 | 1338 | 0 | TURBIDITY, (JACKSON CANDLE UNITS) | 38
475989 | SOWELL MILL BRIDGE - UNION GROVE | DUCK RIVER 141.0 | 1976-01-28 | 1338 | 0 | RESIDUE, TOTAL NONFILTRABLE (MG/L) | 49
475989 | SOWELL MILL BRIDGE - UNION GROVE | DUCK RIVER 141.0 | 1976-01-28 | 1338 | 0 | COLIFORM,TOT,MEMBRANE FILTER,IMMED.M-ENDO MED,35C | 500
475989 | SOWELL MILL BRIDGE - UNION GROVE | DUCK RIVER 141.0 | 1976-01-28 | 1338 | 0 | FECAL COLIFORM,MEMBR FILTER,M-FC BROTH,44.5 C | 100
475989 | SOWELL MILL BRIDGE - UNION GROVE | DUCK RIVER 141.0 | 1976-02-17 | 1510 | 0 | X-SEC. LOC., HORIZ (% FROM R BANK LOOK UPSTR.) | 50
475989 | SOWELL MILL BRIDGE - UNION GROVE | DUCK RIVER 141.0 | 1976-02-17 | 1510 | 0 | TEMPERATURE, WATER (DEGREES CENTIGRADE) | 14
475989 | SOWELL MILL BRIDGE - UNION GROVE | DUCK RIVER 141.0 | 1976-02-17 | 1510 | 0 | FLOW, STREAM, INSTANTANEOUS CFS | 680
475989 | SOWELL MILL BRIDGE - UNION GROVE | DUCK RIVER 141.0 | 1976-02-17 | 1510 | 0 | TURBIDITY, (JACKSON CANDLE UNITS) | 1
475989 | SOWELL MILL BRIDGE - UNION GROVE | DUCK RIVER 141.0 | 1976-02-17 | 1510 | 0 | RESIDUE, TOTAL NONFILTRABLE (MG/L) | 2
475989 | SOWELL MILL BRIDGE - UNION GROVE | DUCK RIVER 141.0 | 1976-02-17 | 1510 | 0 | COLIFORM,TOT,MEMBRANE FILTER,IMMED.M-ENDO MED,35C | 10
475989 | SOWELL MILL BRIDGE - UNION GROVE | DUCK RIVER 141.0 | 1976-02-17 | 1510 | 0 | FECAL COLIFORM,MEMBR FILTER,M-FC BROTH,44.5 C | 10
475989 | SOWELL MILL BRIDGE - UNION GROVE | DUCK RIVER 141.0 | 1976-02-17 | 1510 | 0 | CODE, GENERAL INFORMATION - ALPHA, NUMERIC CODE | D1
475989 | SOWELL MILL BRIDGE - UNION GROVE | DUCK RIVER 141.0 | 1976-02-17 | 1515 | 0 | X-SEC. LOC., HORIZ (% FROM R BANK LOOK UPSTR.) | 50
475989 | SOWELL MILL BRIDGE - UNION GROVE | DUCK RIVER 141.0 | 1976-02-17 | 1515 | 0 | TEMPERATURE, WATER (DEGREES CENTIGRADE) | 14
475989 | SOWELL MILL BRIDGE - UNION GROVE | DUCK RIVER 141.0 | 1976-02-17 | 1515 | 0 | FLOW, STREAM, INSTANTANEOUS CFS | 680
475989 | SOWELL MILL BRIDGE - UNION GROVE | DUCK RIVER 141.0 | 1976-02-17 | 1515 | 0 | TURBIDITY, (JACKSON CANDLE UNITS) | 1
475989 | SOWELL MILL BRIDGE - UNION GROVE | DUCK RIVER 141.0 | 1976-02-17 | 1515 | 0 | RESIDUE, TOTAL NONFILTRABLE (MG/L) | 2
475989 | SOWELL MILL BRIDGE - UNION GROVE | DUCK RIVER 141.0 | 1976-02-17 | 1515 | 0 | COLIFORM,TOT,MEMBRANE FILTER,IMMED.M-ENDO MED,35C | 10
475989 | SOWELL MILL BRIDGE - UNION GROVE | DUCK RIVER 141.0 | 1976-02-17 | 1515 | 0 | FECAL COLIFORM,MEMBR FILTER,M-FC BROTH,44.5 C | 10
475989 | SOWELL MILL BRIDGE - UNION GROVE | DUCK RIVER 141.0 | 1976-02-17 | 1515 | 0 | CODE, GENERAL INFORMATION - ALPHA, NUMERIC CODE | D2
475989 | SOWELL MILL BRIDGE - UNION GROVE | DUCK RIVER 141.0 | 1976-03-09 | 1220 | 0 | X-SEC. LOC., HORIZ (% FROM R BANK LOOK UPSTR.) | 50
475989 | SOWELL MILL BRIDGE - UNION GROVE | DUCK RIVER 141.0 | 1976-03-09 | 1220 | 0 | FLOW, STREAM, INSTANTANEOUS CFS | 2060
475989 | SOWELL MILL BRIDGE - UNION GROVE | DUCK RIVER 141.0 | 1976-03-09 | 1220 | 0 | TURBIDITY, (JACKSON CANDLE UNITS) | 11
475989 | SOWELL MILL BRIDGE - UNION GROVE | DUCK RIVER 141.0 | 1976-03-09 | 1220 | 0 | RESIDUE, TOTAL NONFILTRABLE (MG/L) | 11
475989 | SOWELL MILL BRIDGE - UNION GROVE | DUCK RIVER 141.0 | 1976-03-09 | 1220 | 0 | COLIFORM,TOT,MEMBRANE FILTER,IMMED.M-ENDO MED,35C | 1100
475989 | SOWELL MILL BRIDGE - UNION GROVE | DUCK RIVER 141.0 | 1976-03-09 | 1220 | 0 | FECAL COLIFORM,MEMBR FILTER,M-FC BROTH,44.5 C | 1600
475989 | SOWELL MILL BRIDGE - UNION GROVE | DUCK RIVER 141.0 | 1976-04-20 | 1310 | 0 | X-SEC. LOC., HORIZ (% FROM R BANK LOOK UPSTR.) | 50
475989 | SOWELL MILL BRIDGE - UNION GROVE | DUCK RIVER 141.0 | 1976-04-20 | 1310 | 0 | FLOW, STREAM, INSTANTANEOUS CFS | 400
475989 | SOWELL MILL BRIDGE - UNION GROVE | DUCK RIVER 141.0 | 1976-04-20 | 1310 | 0 | TURBIDITY, (JACKSON CANDLE UNITS) | 2
475989 | SOWELL MILL BRIDGE - UNION GROVE | DUCK RIVER 141.0 | 1976-04-20 | 1310 | 0 | RESIDUE, TOTAL NONFILTRABLE (MG/L) | 5
475989 | SOWELL MILL BRIDGE - UNION GROVE | DUCK RIVER 141.0 | 1976-04-20 | 1310 | 0 | COLIFORM,TOT,MEMBRANE FILTER,IMMED.M-ENDO MED,35C | 10
475989 | SOWELL MILL BRIDGE - UNION GROVE | DUCK RIVER 141.0 | 1976-04-20 | 1310 | 0 | FECAL COLIFORM,MEMBR FILTER,M-FC BROTH,44.5 C | 10
475989 | SOWELL MILL BRIDGE - UNION GROVE | DUCK RIVER 141.0 | 1976-05-12 | 848 | 0 | X-SEC. LOC., HORIZ (% FROM R BANK LOOK UPSTR.) | 50
475989 | SOWELL MILL BRIDGE - UNION GROVE | DUCK RIVER 141.0 | 1976-05-12 | 848 | 0 | FLOW, STREAM, INSTANTANEOUS CFS | 300
475989 | SOWELL MILL BRIDGE - UNION GROVE | DUCK RIVER 141.0 | 1976-05-12 | 848 | 0 | TURBIDITY, (JACKSON CANDLE UNITS) | 5
475989 | SOWELL MILL BRIDGE - UNION GROVE | DUCK RIVER 141.0 | 1976-05-12 | 848 | 0 | RESIDUE, TOTAL NONFILTRABLE (MG/L) | 7
475989 | SOWELL MILL BRIDGE - UNION GROVE | DUCK RIVER 141.0 | 1976-05-12 | 848 | 0 | COLIFORM,TOT,MEMBRANE FILTER,IMMED.M-ENDO MED,35C | 50
475989 | SOWELL MILL BRIDGE - UNION GROVE | DUCK RIVER 141.0 | 1976-05-12 | 848 | 0 | FECAL COLIFORM,MEMBR FILTER,M-FC BROTH,44.5 C | 20
475989 | SOWELL MILL BRIDGE - UNION GROVE | DUCK RIVER 141.0 | 1976-06-07 | 1630 | 0 | X-SEC. LOC., HORIZ (% FROM R BANK LOOK UPSTR.) | 50
475989 | SOWELL MILL BRIDGE - UNION GROVE | DUCK RIVER 141.0 | 1976-06-07 | 1630 | 0 | FLOW, STREAM, INSTANTANEOUS CFS | 1580
475989 | SOWELL MILL BRIDGE - UNION GROVE | DUCK RIVER 141.0 | 1976-06-07 | 1630 | 0 | TURBIDITY, (JACKSON CANDLE UNITS) | 35
475989 | SOWELL MILL BRIDGE - UNION GROVE | DUCK RIVER 141.0 | 1976-06-07 | 1630 | 0 | RESIDUE, TOTAL NONFILTRABLE (MG/L) | 36
475989 | SOWELL MILL BRIDGE - UNION GROVE | DUCK RIVER 141.0 | 1976-06-07 | 1630 | 0 | COLIFORM,TOT,MEMBRANE FILTER,IMMED.M-ENDO MED,35C | 430
475989 | SOWELL MILL BRIDGE - UNION GROVE | DUCK RIVER 141.0 | 1976-06-07 | 1630 | 0 | FECAL COLIFORM,MEMBR FILTER,M-FC BROTH,44.5 C | 430
475989 | SOWELL MILL BRIDGE - UNION GROVE | DUCK RIVER 141.0 | 1976-07-06 | 905 | 0 | X-SEC. LOC., HORIZ (% FROM R BANK LOOK UPSTR.) | 50
475989 | SOWELL MILL BRIDGE - UNION GROVE | DUCK RIVER 141.0 | 1976-07-06 | 905 | 0 | FLOW, STREAM, INSTANTANEOUS CFS | 4870
475989 | SOWELL MILL BRIDGE - UNION GROVE | DUCK RIVER 141.0 | 1976-07-06 | 905 | 0 | TURBIDITY, (JACKSON CANDLE UNITS) | 1400
475989 | SOWELL MILL BRIDGE - UNION GROVE | DUCK RIVER 141.0 | 1976-07-06 | 905 | 0 | RESIDUE, TOTAL NONFILTRABLE (MG/L) | 260
475989 | SOWELL MILL BRIDGE - UNION GROVE | DUCK RIVER 141.0 | 1976-07-06 | 905 | 0 | COLIFORM,TOT,MEMBRANE FILTER,IMMED.M-ENDO MED,35C | 17500
475989 | SOWELL MILL BRIDGE - UNION GROVE | DUCK RIVER 141.0 | 1976-07-06 | 905 | 0 | FECAL COLIFORM,MEMBR FILTER,M-FC BROTH,44.5 C | 8400
475989 | SOWELL MILL BRIDGE - UNION GROVE | DUCK RIVER 141.0 | 1976-08-11 | 920 | 0 | X-SEC. LOC., HORIZ (% FROM R BANK LOOK UPSTR.) | 50
475989 | SOWELL MILL BRIDGE - UNION GROVE | DUCK RIVER 141.0 | 1976-08-11 | 920 | 0 | FLOW, STREAM, INSTANTANEOUS CFS | 225
475989 | SOWELL MILL BRIDGE - UNION GROVE | DUCK RIVER 141.0 | 1976-08-11 | 920 | 0 | TURBIDITY, (JACKSON CANDLE UNITS) | 15
475989 | SOWELL MILL BRIDGE - UNION GROVE | DUCK RIVER 141.0 | 1976-08-11 | 920 | 0 | RESIDUE, TOTAL NONFILTRABLE (MG/L) | 22
475989 | SOWELL MILL BRIDGE - UNION GROVE | DUCK RIVER 141.0 | 1976-08-11 | 920 | 0 | COLIFORM,TOT,MEMBRANE FILTER,IMMED.M-ENDO MED,35C | 1150
475989 | SOWELL MILL BRIDGE - UNION GROVE | DUCK RIVER 141.0 | 1976-08-11 | 920 | 0 | FECAL COLIFORM,MEMBR FILTER,M-FC BROTH,44.5 C | 40
475989 | SOWELL MILL BRIDGE - UNION GROVE | DUCK RIVER 141.0 | 1976-09-09 | 850 | 0 | X-SEC. LOC., HORIZ (% FROM R BANK LOOK UPSTR.) | 50
475989 | SOWELL MILL BRIDGE - UNION GROVE | DUCK RIVER 141.0 | 1976-09-09 | 850 | 0 | FLOW, STREAM, INSTANTANEOUS CFS | 254
475989 | SOWELL MILL BRIDGE - UNION GROVE | DUCK RIVER 141.0 | 1976-09-09 | 850 | 0 | TURBIDITY, (JACKSON CANDLE UNITS) | 16
475989 | SOWELL MILL BRIDGE - UNION GROVE | DUCK RIVER 141.0 | 1976-09-09 | 850 | 0 | RESIDUE, TOTAL NONFILTRABLE (MG/L) | 17
475989 | SOWELL MILL BRIDGE - UNION GROVE | DUCK RIVER 141.0 | 1976-09-09 | 850 | 0 | COLIFORM,TOT,MEMBRANE FILTER,IMMED.M-ENDO MED,35C | 440
475989 | SOWELL MILL BRIDGE - UNION GROVE | DUCK RIVER 141.0 | 1976-09-09 | 850 | 0 | FECAL COLIFORM,MEMBR FILTER,M-FC BROTH,44.5 C | 70
475989 | SOWELL MILL BRIDGE - UNION GROVE | DUCK RIVER 141.0 | 1976-10-06 | 922 | 0 | X-SEC. LOC., HORIZ (% FROM R BANK LOOK UPSTR.) | 50
475989 | SOWELL MILL BRIDGE - UNION GROVE | DUCK RIVER 141.0 | 1976-10-06 | 922 | 0 | FLOW, STREAM, INSTANTANEOUS CFS | 280
475989 | SOWELL MILL BRIDGE - UNION GROVE | DUCK RIVER 141.0 | 1976-10-06 | 922 | 0 | TURBIDITY, (JACKSON CANDLE UNITS) | 2.5
475989 | SOWELL MILL BRIDGE - UNION GROVE | DUCK RIVER 141.0 | 1976-10-06 | 922 | 0 | RESIDUE, TOTAL NONFILTRABLE (MG/L) | 10
475989 | SOWELL MILL BRIDGE - UNION GROVE | DUCK RIVER 141.0 | 1976-10-06 | 922 | 0 | COLIFORM,TOT,MEMBRANE FILTER,IMMED.M-ENDO MED,35C | 390
475989 | SOWELL MILL BRIDGE - UNION GROVE | DUCK RIVER 141.0 | 1976-10-06 | 922 | 0 | FECAL COLIFORM,MEMBR FILTER,M-FC BROTH,44.5 C | 60
475989 | SOWELL MILL BRIDGE - UNION GROVE | DUCK RIVER 141.0 | 1976-11-10 | 845 | 0 | X-SEC. LOC., HORIZ (% FROM R BANK LOOK UPSTR.) | 50
475989 | SOWELL MILL BRIDGE - UNION GROVE | DUCK RIVER 141.0 | 1976-11-10 | 845 | 0 | FLOW, STREAM, INSTANTANEOUS CFS | 780
475989 | SOWELL MILL BRIDGE - UNION GROVE | DUCK RIVER 141.0 | 1976-11-10 | 845 | 0 | TURBIDITY, (JACKSON CANDLE UNITS) | 1.6
475989 | SOWELL MILL BRIDGE - UNION GROVE | DUCK RIVER 141.0 | 1976-11-10 | 845 | 0 | RESIDUE, TOTAL NONFILTRABLE (MG/L) | 6
475989 | SOWELL MILL BRIDGE - UNION GROVE | DUCK RIVER 141.0 | 1976-11-10 | 845 | 0 | COLIFORM,TOT,MEMBRANE FILTER,IMMED.M-ENDO MED,35C | 300
475989 | SOWELL MILL BRIDGE - UNION GROVE | DUCK RIVER 141.0 | 1976-11-10 | 845 | 0 | FECAL COLIFORM,MEMBR FILTER,M-FC BROTH,44.5 C | 30
475989 | SOWELL MILL BRIDGE - UNION GROVE | DUCK RIVER 141.0 | 1976-12-08 | 910 | 0 | X-SEC. LOC., HORIZ (% FROM R BANK LOOK UPSTR.) | 50
475989 | SOWELL MILL BRIDGE - UNION GROVE | DUCK RIVER 141.0 | 1976-12-08 | 910 | 0 | FLOW, STREAM, INSTANTANEOUS CFS | 1290
475989 | SOWELL MILL BRIDGE - UNION GROVE | DUCK RIVER 141.0 | 1976-12-08 | 910 | 0 | TURBIDITY, (JACKSON CANDLE UNITS) | 2
475989 | SOWELL MILL BRIDGE - UNION GROVE | DUCK RIVER 141.0 | 1976-12-08 | 910 | 0 | RESIDUE, TOTAL NONFILTRABLE (MG/L) | 6
475989 | SOWELL MILL BRIDGE - UNION GROVE | DUCK RIVER 141.0 | 1976-12-08 | 910 | 0 | COLIFORM,TOT,MEMBRANE FILTER,IMMED.M-ENDO MED,35C | 220
475989 | SOWELL MILL BRIDGE - UNION GROVE | DUCK RIVER 141.0 | 1976-12-08 | 910 | 0 | FECAL COLIFORM,MEMBR FILTER,M-FC BROTH,44.5 C | 10
475989 | SOWELL MILL BRIDGE - UNION GROVE | DUCK RIVER 141.0 | 1977-01-13 | 950 | 0 | X-SEC. LOC., HORIZ (% FROM R BANK LOOK UPSTR.) | 50
475989 | SOWELL MILL BRIDGE - UNION GROVE | DUCK RIVER 141.0 | 1977-01-13 | 950 | 0 | TEMPERATURE, WATER (DEGREES CENTIGRADE) | 3.3
475989 | SOWELL MILL BRIDGE - UNION GROVE | DUCK RIVER 141.0 | 1977-01-13 | 950 | 0 | FLOW, STREAM, INSTANTANEOUS CFS | 2520
475989 | SOWELL MILL BRIDGE - UNION GROVE | DUCK RIVER 141.0 | 1977-01-13 | 950 | 0 | TURBIDITY, (JACKSON CANDLE UNITS) | 20
475989 | SOWELL MILL BRIDGE - UNION GROVE | DUCK RIVER 141.0 | 1977-01-13 | 950 | 0 | RESIDUE, TOTAL NONFILTRABLE (MG/L) | 17
475989 | SOWELL MILL BRIDGE - UNION GROVE | DUCK RIVER 141.0 | 1977-01-13 | 950 | 0 | COLIFORM,TOT,MEMBRANE FILTER,IMMED.M-ENDO MED,35C | 620
475989 | SOWELL MILL BRIDGE - UNION GROVE | DUCK RIVER 141.0 | 1977-01-13 | 950 | 0 | FECAL COLIFORM,MEMBR FILTER,M-FC BROTH,44.5 C | 80
475989 | SOWELL MILL BRIDGE - UNION GROVE | DUCK RIVER 141.0 | 1977-02-09 | 920 | 0 | X-SEC. LOC., HORIZ (% FROM R BANK LOOK UPSTR.) | 50
475989 | SOWELL MILL BRIDGE - UNION GROVE | DUCK RIVER 141.0 | 1977-02-09 | 920 | 0 | FLOW, STREAM, INSTANTANEOUS CFS | 400
475989 | SOWELL MILL BRIDGE - UNION GROVE | DUCK RIVER 141.0 | 1977-02-09 | 920 | 0 | TURBIDITY, (JACKSON CANDLE UNITS) | 2
475989 | SOWELL MILL BRIDGE - UNION GROVE | DUCK RIVER 141.0 | 1977-02-09 | 920 | 0 | RESIDUE, TOTAL NONFILTRABLE (MG/L) | 1
475989 | SOWELL MILL BRIDGE - UNION GROVE | DUCK RIVER 141.0 | 1977-02-09 | 920 | 0 | COLIFORM,TOT,MEMBRANE FILTER,IMMED.M-ENDO MED,35C | 10
475989 | SOWELL MILL BRIDGE - UNION GROVE | DUCK RIVER 141.0 | 1977-02-09 | 920 | 0 | FECAL COLIFORM,MEMBR FILTER,M-FC BROTH,44.5 C | 10
475989 | SOWELL MILL BRIDGE - UNION GROVE | DUCK RIVER 141.0 | 1977-03-10 | 840 | 0 | X-SEC. LOC., HORIZ (% FROM R BANK LOOK UPSTR.) | 50
475989 | SOWELL MILL BRIDGE - UNION GROVE | DUCK RIVER 141.0 | 1977-03-10 | 840 | 0 | FLOW, STREAM, INSTANTANEOUS CFS | 3380
475989 | SOWELL MILL BRIDGE - UNION GROVE | DUCK RIVER 141.0 | 1977-03-10 | 840 | 0 | TURBIDITY, (JACKSON CANDLE UNITS) | 17
475989 | SOWELL MILL BRIDGE - UNION GROVE | DUCK RIVER 141.0 | 1977-03-10 | 840 | 0 | RESIDUE, TOTAL NONFILTRABLE (MG/L) | 14
475989 | SOWELL MILL BRIDGE - UNION GROVE | DUCK RIVER 141.0 | 1977-03-10 | 840 | 0 | COLIFORM,TOT,MEMBRANE FILTER,IMMED.M-ENDO MED,35C | 780
475989 | SOWELL MILL BRIDGE - UNION GROVE | DUCK RIVER 141.0 | 1977-03-10 | 840 | 0 | FECAL COLIFORM,MEMBR FILTER,M-FC BROTH,44.5 C | 70
475989 | SOWELL MILL BRIDGE - UNION GROVE | DUCK RIVER 141.0 | 1977-04-05 | 1044 | 0 | X-SEC. LOC., HORIZ (% FROM R BANK LOOK UPSTR.) | 50
475989 | SOWELL MILL BRIDGE - UNION GROVE | DUCK RIVER 141.0 | 1977-04-05 | 1044 | 0 | SAMPLING STATION LOCATION, VERTICAL (FEET) | 1
475989 | SOWELL MILL BRIDGE - UNION GROVE | DUCK RIVER 141.0 | 1977-04-05 | 1044 | 0 | FLOW, STREAM, INSTANTANEOUS CFS | 20000
475989 | SOWELL MILL BRIDGE - UNION GROVE | DUCK RIVER 141.0 | 1977-04-05 | 1044 | 0 | TURBIDITY, (JACKSON CANDLE UNITS) | 150
475989 | SOWELL MILL BRIDGE - UNION GROVE | DUCK RIVER 141.0 | 1977-04-05 | 1044 | 0 | RESIDUE, TOTAL NONFILTRABLE (MG/L) | 240
475989 | SOWELL MILL BRIDGE - UNION GROVE | DUCK RIVER 141.0 | 1977-04-05 | 1044 | 0 | COLIFORM,TOT,MEMBRANE FILTER,IMMED.M-ENDO MED,35C | 17200
475989 | SOWELL MILL BRIDGE - UNION GROVE | DUCK RIVER 141.0 | 1977-04-05 | 1044 | 0 | FECAL COLIFORM,MEMBR FILTER,M-FC BROTH,44.5 C | 15800
475989 | SOWELL MILL BRIDGE - UNION GROVE | DUCK RIVER 141.0 | 1977-05-11 | 955 | 0 | X-SEC. LOC., HORIZ (% FROM R BANK LOOK UPSTR.) | 50
475989 | SOWELL MILL BRIDGE - UNION GROVE | DUCK RIVER 141.0 | 1977-05-11 | 955 | 0 | TEMPERATURE, WATER (DEGREES CENTIGRADE) | 18.5
475989 | SOWELL MILL BRIDGE - UNION GROVE | DUCK RIVER 141.0 | 1977-05-11 | 955 | 0 | TURBIDITY, (JACKSON CANDLE UNITS) | 17
475989 | SOWELL MILL BRIDGE - UNION GROVE | DUCK RIVER 141.0 | 1977-05-11 | 955 | 0 | RESIDUE, TOTAL NONFILTRABLE (MG/L) | 9
475989 | SOWELL MILL BRIDGE - UNION GROVE | DUCK RIVER 141.0 | 1977-05-11 | 955 | 0 | COLIFORM,TOT,MEMBRANE FILTER,IMMED.M-ENDO MED,35C | 1220
475989 | SOWELL MILL BRIDGE - UNION GROVE | DUCK RIVER 141.0 | 1977-05-11 | 955 | 0 | FECAL COLIFORM,MEMBR FILTER,M-FC BROTH,44.5 C | 60
475989 | SOWELL MILL BRIDGE - UNION GROVE | DUCK RIVER 141.0 | 1977-06-08 | 1110 | 0 | X-SEC. LOC., HORIZ (% FROM R BANK LOOK UPSTR.) | 50
475989 | SOWELL MILL BRIDGE - UNION GROVE | DUCK RIVER 141.0 | 1977-06-08 | 1110 | 0 | TEMPERATURE, WATER (DEGREES CENTIGRADE) | 25.3
475989 | SOWELL MILL BRIDGE - UNION GROVE | DUCK RIVER 141.0 | 1977-06-08 | 1110 | 0 | TURBIDITY, (JACKSON CANDLE UNITS) | 11
475989 | SOWELL MILL BRIDGE - UNION GROVE | DUCK RIVER 141.0 | 1977-06-08 | 1110 | 0 | OXYGEN, DISSOLVED MG/L | 7.2
475989 | SOWELL MILL BRIDGE - UNION GROVE | DUCK RIVER 141.0 | 1977-06-08 | 1110 | 0 | OXYGEN, DISSOLVED, PERCENT OF SATURATION % | 85.7142
475989 | SOWELL MILL BRIDGE - UNION GROVE | DUCK RIVER 141.0 | 1977-06-08 | 1110 | 0 | PH (STANDARD UNITS) | 8
475989 | SOWELL MILL BRIDGE - UNION GROVE | DUCK RIVER 141.0 | 1977-06-08 | 1110 | 0 | RESIDUE, TOTAL NONFILTRABLE (MG/L) | 7
475989 | SOWELL MILL BRIDGE - UNION GROVE | DUCK RIVER 141.0 | 1977-06-08 | 1110 | 0 | NITROGEN, ORGANIC, TOTAL (MG/L AS N) | 0.16
475989 | SOWELL MILL BRIDGE - UNION GROVE | DUCK RIVER 141.0 | 1977-06-08 | 1110 | 0 | NITROGEN, AMMONIA, TOTAL (MG/L AS N) | 0.01
475989 | SOWELL MILL BRIDGE - UNION GROVE | DUCK RIVER 141.0 | 1977-06-08 | 1110 | 0 | AMMONIA, UNIONZED (MG/L AS N) | 0.00054785
475989 | SOWELL MILL BRIDGE - UNION GROVE | DUCK RIVER 141.0 | 1977-06-08 | 1110 | 0 | AMMONIA, UNIONIZED (CALC FR TEMP-PH-NH4) (MG/L) | 0.00066613
475989 | SOWELL MILL BRIDGE - UNION GROVE | DUCK RIVER 141.0 | 1977-06-08 | 1110 | 0 | NITRITE PLUS NITRATE, TOTAL 1 DET. (MG/L AS N) | 0.62
475989 | SOWELL MILL BRIDGE - UNION GROVE | DUCK RIVER 141.0 | 1977-06-08 | 1110 | 0 | PHOSPHORUS, TOTAL (MG/L AS P) | 0.17
475989 | SOWELL MILL BRIDGE - UNION GROVE | DUCK RIVER 141.0 | 1977-06-08 | 1110 | 0 | PHOSPHORUS, DISSOLVED (MG/L AS P) | 0.08
475989 | SOWELL MILL BRIDGE - UNION GROVE | DUCK RIVER 141.0 | 1977-06-08 | 1110 | 0 | CARBON, TOTAL ORGANIC (MG/L AS C) | 2.6
475989 | SOWELL MILL BRIDGE - UNION GROVE | DUCK RIVER 141.0 | 1977-06-08 | 1110 | 0 | SULFIDE, TOTAL (MG/L AS S) | 0.07
475989 | SOWELL MILL BRIDGE - UNION GROVE | DUCK RIVER 141.0 | 1977-06-08 | 1110 | 0 | IRON, TOTAL (UG/L AS FE) | 660
475989 | SOWELL MILL BRIDGE - UNION GROVE | DUCK RIVER 141.0 | 1977-06-08 | 1110 | 0 | IRON, DISSOLVED (UG/L AS FE) | 70
475989 | SOWELL MILL BRIDGE - UNION GROVE | DUCK RIVER 141.0 | 1977-06-08 | 1110 | 0 | MANGANESE, TOTAL (UG/L AS MN) | 80
475989 | SOWELL MILL BRIDGE - UNION GROVE | DUCK RIVER 141.0 | 1977-06-08 | 1110 | 0 | MANGANESE, DISSOLVED (UG/L AS MN) | 10
475989 | SOWELL MILL BRIDGE - UNION GROVE | DUCK RIVER 141.0 | 1977-06-08 | 1110 | 0 | COLIFORM,TOT,MEMBRANE FILTER,IMMED.M-ENDO MED,35C | 170
475989 | SOWELL MILL BRIDGE - UNION GROVE | DUCK RIVER 141.0 | 1977-06-08 | 1110 | 0 | FECAL COLIFORM,MEMBR FILTER,M-FC BROTH,44.5 C | 30
475989 | SOWELL MILL BRIDGE - UNION GROVE | DUCK RIVER 141.0 | 1977-06-15 | 1300 | 0 | X-SEC. LOC., HORIZ (% FROM R BANK LOOK UPSTR.) | 50
475989 | SOWELL MILL BRIDGE - UNION GROVE | DUCK RIVER 141.0 | 1977-06-15 | 1300 | 0 | TEMPERATURE, WATER (DEGREES CENTIGRADE) | 26.5
475989 | SOWELL MILL BRIDGE - UNION GROVE | DUCK RIVER 141.0 | 1977-06-15 | 1300 | 0 | TURBIDITY, (JACKSON CANDLE UNITS) | 14
475989 | SOWELL MILL BRIDGE - UNION GROVE | DUCK RIVER 141.0 | 1977-06-15 | 1300 | 0 | OXYGEN, DISSOLVED MG/L | 5.9
475989 | SOWELL MILL BRIDGE - UNION GROVE | DUCK RIVER 141.0 | 1977-06-15 | 1300 | 0 | OXYGEN, DISSOLVED, PERCENT OF SATURATION % | 71.9512
475989 | SOWELL MILL BRIDGE - UNION GROVE | DUCK RIVER 141.0 | 1977-06-15 | 1300 | 0 | PH (STANDARD UNITS) | 7.6
475989 | SOWELL MILL BRIDGE - UNION GROVE | DUCK RIVER 141.0 | 1977-06-15 | 1300 | 0 | NITROGEN, ORGANIC, TOTAL (MG/L AS N) | 0.5
475989 | SOWELL MILL BRIDGE - UNION GROVE | DUCK RIVER 141.0 | 1977-06-15 | 1300 | 0 | NITROGEN, AMMONIA, TOTAL (MG/L AS N) | 0.07
475989 | SOWELL MILL BRIDGE - UNION GROVE | DUCK RIVER 141.0 | 1977-06-15 | 1300 | 0 | AMMONIA, UNIONZED (MG/L AS N) | 0.0017144
475989 | SOWELL MILL BRIDGE - UNION GROVE | DUCK RIVER 141.0 | 1977-06-15 | 1300 | 0 | AMMONIA, UNIONIZED (CALC FR TEMP-PH-NH4) (MG/L) | 0.0020845
475989 | SOWELL MILL BRIDGE - UNION GROVE | DUCK RIVER 141.0 | 1977-06-15 | 1300 | 0 | NITRITE PLUS NITRATE, TOTAL 1 DET. (MG/L AS N) | 0.64
475989 | SOWELL MILL BRIDGE - UNION GROVE | DUCK RIVER 141.0 | 1977-06-15 | 1300 | 0 | PHOSPHORUS, TOTAL (MG/L AS P) | 0.26
475989 | SOWELL MILL BRIDGE - UNION GROVE | DUCK RIVER 141.0 | 1977-06-15 | 1300 | 0 | PHOSPHORUS, DISSOLVED (MG/L AS P) | 0.12
475989 | SOWELL MILL BRIDGE - UNION GROVE | DUCK RIVER 141.0 | 1977-06-15 | 1300 | 0 | CARBON, TOTAL ORGANIC (MG/L AS C) | 6
475989 | SOWELL MILL BRIDGE - UNION GROVE | DUCK RIVER 141.0 | 1977-06-15 | 1300 | 0 | SULFIDE, TOTAL (MG/L AS S) | 0.02
475989 | SOWELL MILL BRIDGE - UNION GROVE | DUCK RIVER 141.0 | 1977-06-15 | 1300 | 0 | CALCIUM, TOTAL (MG/L AS CA) | 39
475989 | SOWELL MILL BRIDGE - UNION GROVE | DUCK RIVER 141.0 | 1977-06-15 | 1300 | 0 | MAGNESIUM, TOTAL (MG/L AS MG) | 3.7
475989 | SOWELL MILL BRIDGE - UNION GROVE | DUCK RIVER 141.0 | 1977-06-15 | 1300 | 0 | IRON, TOTAL (UG/L AS FE) | 720
475989 | SOWELL MILL BRIDGE - UNION GROVE | DUCK RIVER 141.0 | 1977-06-15 | 1300 | 0 | IRON, DISSOLVED (UG/L AS FE) | 50
475989 | SOWELL MILL BRIDGE - UNION GROVE | DUCK RIVER 141.0 | 1977-06-15 | 1300 | 0 | MANGANESE, TOTAL (UG/L AS MN) | 90
475989 | SOWELL MILL BRIDGE - UNION GROVE | DUCK RIVER 141.0 | 1977-06-15 | 1300 | 0 | MANGANESE, DISSOLVED (UG/L AS MN) | 10
475989 | SOWELL MILL BRIDGE - UNION GROVE | DUCK RIVER 141.0 | 1977-06-15 | 1300 | 0 | HARDNESS, CA MG CALCULATED (MG/L AS CACO3) | 110
475989 | SOWELL MILL BRIDGE - UNION GROVE | DUCK RIVER 141.0 | 1977-07-07 | 1230 | 0 | X-SEC. LOC., HORIZ (% FROM R BANK LOOK UPSTR.) | 50
475989 | SOWELL MILL BRIDGE - UNION GROVE | DUCK RIVER 141.0 | 1977-07-07 | 1230 | 0 | TEMPERATURE, WATER (DEGREES CENTIGRADE) | 32
475989 | SOWELL MILL BRIDGE - UNION GROVE | DUCK RIVER 141.0 | 1977-07-07 | 1230 | 0 | TURBIDITY, (JACKSON CANDLE UNITS) | 4.7
475989 | SOWELL MILL BRIDGE - UNION GROVE | DUCK RIVER 141.0 | 1977-07-07 | 1230 | 0 | RESIDUE, TOTAL NONFILTRABLE (MG/L) | 8
475989 | SOWELL MILL BRIDGE - UNION GROVE | DUCK RIVER 141.0 | 1977-08-09 | 1103 | 0 | X-SEC. LOC., HORIZ (% FROM R BANK LOOK UPSTR.) | 50
475989 | SOWELL MILL BRIDGE - UNION GROVE | DUCK RIVER 141.0 | 1977-08-09 | 1103 | 0 | TEMPERATURE, WATER (DEGREES CENTIGRADE) | 30.5
475989 | SOWELL MILL BRIDGE - UNION GROVE | DUCK RIVER 141.0 | 1977-08-09 | 1103 | 0 | TURBIDITY, (JACKSON CANDLE UNITS) | 4.2
475989 | SOWELL MILL BRIDGE - UNION GROVE | DUCK RIVER 141.0 | 1977-08-09 | 1103 | 0 | OXYGEN, DISSOLVED MG/L | 6.3
475989 | SOWELL MILL BRIDGE - UNION GROVE | DUCK RIVER 141.0 | 1977-08-09 | 1103 | 0 | OXYGEN, DISSOLVED, PERCENT OF SATURATION % | 82.8947
475989 | SOWELL MILL BRIDGE - UNION GROVE | DUCK RIVER 141.0 | 1977-08-09 | 1103 | 0 | PH (STANDARD UNITS) | 7
475989 | SOWELL MILL BRIDGE - UNION GROVE | DUCK RIVER 141.0 | 1977-08-09 | 1103 | 0 | RESIDUE, TOTAL NONFILTRABLE (MG/L) | 7
475989 | SOWELL MILL BRIDGE - UNION GROVE | DUCK RIVER 141.0 | 1977-08-09 | 1103 | 0 | COLIFORM,TOT,MEMBRANE FILTER,IMMED.M-ENDO MED,35C | 90
475989 | SOWELL MILL BRIDGE - UNION GROVE | DUCK RIVER 141.0 | 1977-08-09 | 1103 | 0 | FECAL COLIFORM,MEMBR FILTER,M-FC BROTH,44.5 C | 10
475989 | SOWELL MILL BRIDGE - UNION GROVE | DUCK RIVER 141.0 | 1977-09-07 | 1200 | 0 | X-SEC. LOC., HORIZ (% FROM R BANK LOOK UPSTR.) | 50
475989 | SOWELL MILL BRIDGE - UNION GROVE | DUCK RIVER 141.0 | 1977-09-07 | 1200 | 0 | TEMPERATURE, WATER (DEGREES CENTIGRADE) | 26
475989 | SOWELL MILL BRIDGE - UNION GROVE | DUCK RIVER 141.0 | 1977-09-07 | 1200 | 0 | TURBIDITY, (JACKSON CANDLE UNITS) | 12
475989 | SOWELL MILL BRIDGE - UNION GROVE | DUCK RIVER 141.0 | 1977-09-07 | 1200 | 0 | RESIDUE, TOTAL NONFILTRABLE (MG/L) | 14
475989 | SOWELL MILL BRIDGE - UNION GROVE | DUCK RIVER 141.0 | 1977-09-07 | 1200 | 0 | COLIFORM,TOT,MEMBRANE FILTER,IMMED.M-ENDO MED,35C | 980
475989 | SOWELL MILL BRIDGE - UNION GROVE | DUCK RIVER 141.0 | 1977-09-07 | 1200 | 0 | FECAL COLIFORM,MEMBR FILTER,M-FC BROTH,44.5 C | 70
475989 | SOWELL MILL BRIDGE - UNION GROVE | DUCK RIVER 141.0 | 1977-10-11 | 1040 | 0 | X-SEC. LOC., HORIZ (% FROM R BANK LOOK UPSTR.) | 50
475989 | SOWELL MILL BRIDGE - UNION GROVE | DUCK RIVER 141.0 | 1977-10-11 | 1040 | 0 | TEMPERATURE, WATER (DEGREES CENTIGRADE) | 16
475989 | SOWELL MILL BRIDGE - UNION GROVE | DUCK RIVER 141.0 | 1977-10-11 | 1040 | 0 | TURBIDITY, (JACKSON CANDLE UNITS) | 36
475989 | SOWELL MILL BRIDGE - UNION GROVE | DUCK RIVER 141.0 | 1977-10-11 | 1040 | 0 | RESIDUE, TOTAL NONFILTRABLE (MG/L) | 67
475989 | SOWELL MILL BRIDGE - UNION GROVE | DUCK RIVER 141.0 | 1977-10-11 | 1040 | 0 | COLIFORM,TOT,MEMBRANE FILTER,IMMED.M-ENDO MED,35C | 1450
475989 | SOWELL MILL BRIDGE - UNION GROVE | DUCK RIVER 141.0 | 1977-10-11 | 1040 | 0 | FECAL COLIFORM,MEMBR FILTER,M-FC BROTH,44.5 C | 1110
475989 | SOWELL MILL BRIDGE - UNION GROVE | DUCK RIVER 141.0 | 1977-11-08 | 1115 | 0 | X-SEC. LOC., HORIZ (% FROM R BANK LOOK UPSTR.) | 50
475989 | SOWELL MILL BRIDGE - UNION GROVE | DUCK RIVER 141.0 | 1977-11-08 | 1115 | 0 | TEMPERATURE, WATER (DEGREES CENTIGRADE) | 17
475989 | SOWELL MILL BRIDGE - UNION GROVE | DUCK RIVER 141.0 | 1977-11-08 | 1115 | 0 | TURBIDITY, (JACKSON CANDLE UNITS) | 21
475989 | SOWELL MILL BRIDGE - UNION GROVE | DUCK RIVER 141.0 | 1977-11-08 | 1115 | 0 | RESIDUE, TOTAL NONFILTRABLE (MG/L) | 27
475989 | SOWELL MILL BRIDGE - UNION GROVE | DUCK RIVER 141.0 | 1977-11-08 | 1115 | 0 | COLIFORM,TOT,MEMBRANE FILTER,IMMED.M-ENDO MED,35C | 1890
475989 | SOWELL MILL BRIDGE - UNION GROVE | DUCK RIVER 141.0 | 1977-11-08 | 1115 | 0 | FECAL COLIFORM,MEMBR FILTER,M-FC BROTH,44.5 C | 790
475989 | SOWELL MILL BRIDGE - UNION GROVE | DUCK RIVER 141.0 | 1978-01-25 | 1235 | 0 | X-SEC. LOC., HORIZ (% FROM R BANK LOOK UPSTR.) | 50
475989 | SOWELL MILL BRIDGE - UNION GROVE | DUCK RIVER 141.0 | 1978-01-25 | 1235 | 0 | TEMPERATURE, WATER (DEGREES CENTIGRADE) | 5
475989 | SOWELL MILL BRIDGE - UNION GROVE | DUCK RIVER 141.0 | 1978-01-25 | 1235 | 0 | TURBIDITY, (JACKSON CANDLE UNITS) | 60
475989 | SOWELL MILL BRIDGE - UNION GROVE | DUCK RIVER 141.0 | 1978-01-25 | 1235 | 0 | SAMPLING STATION LOCATION VERTICAL (METERS) | 0.3
475989 | SOWELL MILL BRIDGE - UNION GROVE | DUCK RIVER 141.0 | 1978-01-25 | 1235 | 0 | OXYGEN, DISSOLVED MG/L | 11.5
475989 | SOWELL MILL BRIDGE - UNION GROVE | DUCK RIVER 141.0 | 1978-01-25 | 1235 | 0 | OXYGEN, DISSOLVED, PERCENT OF SATURATION % | 89.8438
475989 | SOWELL MILL BRIDGE - UNION GROVE | DUCK RIVER 141.0 | 1978-01-25 | 1235 | 0 | PH (STANDARD UNITS) | 7.4
475989 | SOWELL MILL BRIDGE - UNION GROVE | DUCK RIVER 141.0 | 1978-01-25 | 1235 | 0 | ALKALINITY, TOTAL (MG/L AS CACO3) | 110
475989 | SOWELL MILL BRIDGE - UNION GROVE | DUCK RIVER 141.0 | 1978-01-25 | 1235 | 0 | ALKALINITY, PHENOLPHTHALEIN (MG/L) | 0
475989 | SOWELL MILL BRIDGE - UNION GROVE | DUCK RIVER 141.0 | 1978-01-25 | 1235 | 0 | RESIDUE, TOTAL NONFILTRABLE (MG/L) | 150
475989 | SOWELL MILL BRIDGE - UNION GROVE | DUCK RIVER 141.0 | 1978-01-25 | 1235 | 0 | COLIFORM,TOT,MEMBRANE FILTER,IMMED.M-ENDO MED,35C | 1320
475989 | SOWELL MILL BRIDGE - UNION GROVE | DUCK RIVER 141.0 | 1978-01-25 | 1235 | 0 | FECAL COLIFORM,MEMBR FILTER,M-FC BROTH,44.5 C | 290
475989 | SOWELL MILL BRIDGE - UNION GROVE | DUCK RIVER 141.0 | 1978-03-03 | 1130 | 0 | X-SEC. LOC., HORIZ (% FROM R BANK LOOK UPSTR.) | 50
475989 | SOWELL MILL BRIDGE - UNION GROVE | DUCK RIVER 141.0 | 1978-03-03 | 1130 | 0 | TEMPERATURE, WATER (DEGREES CENTIGRADE) | 6
475989 | SOWELL MILL BRIDGE - UNION GROVE | DUCK RIVER 141.0 | 1978-03-03 | 1130 | 0 | TURBIDITY, (JACKSON CANDLE UNITS) | 31
475989 | SOWELL MILL BRIDGE - UNION GROVE | DUCK RIVER 141.0 | 1978-03-03 | 1130 | 0 | SAMPLING STATION LOCATION VERTICAL (METERS) | 0.1
475989 | SOWELL MILL BRIDGE - UNION GROVE | DUCK RIVER 141.0 | 1978-03-03 | 1130 | 0 | OXYGEN, DISSOLVED MG/L | 11
475989 | SOWELL MILL BRIDGE - UNION GROVE | DUCK RIVER 141.0 | 1978-03-03 | 1130 | 0 | OXYGEN, DISSOLVED, PERCENT OF SATURATION % | 88
475989 | SOWELL MILL BRIDGE - UNION GROVE | DUCK RIVER 141.0 | 1978-03-03 | 1130 | 0 | PH (STANDARD UNITS) | 7.8
475989 | SOWELL MILL BRIDGE - UNION GROVE | DUCK RIVER 141.0 | 1978-03-03 | 1130 | 0 | ALKALINITY, TOTAL (MG/L AS CACO3) | 130
475989 | SOWELL MILL BRIDGE - UNION GROVE | DUCK RIVER 141.0 | 1978-03-03 | 1130 | 0 | ALKALINITY, PHENOLPHTHALEIN (MG/L) | 0
475989 | SOWELL MILL BRIDGE - UNION GROVE | DUCK RIVER 141.0 | 1978-03-03 | 1130 | 0 | RESIDUE, TOTAL NONFILTRABLE (MG/L) | 34
475989 | SOWELL MILL BRIDGE - UNION GROVE | DUCK RIVER 141.0 | 1978-03-03 | 1130 | 0 | COLIFORM,TOT,MEMBRANE FILTER,IMMED.M-ENDO MED,35C | 920
475989 | SOWELL MILL BRIDGE - UNION GROVE | DUCK RIVER 141.0 | 1978-03-03 | 1130 | 0 | FECAL COLIFORM,MEMBR FILTER,M-FC BROTH,44.5 C | 410
475989 | SOWELL MILL BRIDGE - UNION GROVE | DUCK RIVER 141.0 | 1978-03-14 | 1120 | 0 | X-SEC. LOC., HORIZ (% FROM R BANK LOOK UPSTR.) | 50
475989 | SOWELL MILL BRIDGE - UNION GROVE | DUCK RIVER 141.0 | 1978-03-14 | 1120 | 0 | TEMPERATURE, WATER (DEGREES CENTIGRADE) | 11
475989 | SOWELL MILL BRIDGE - UNION GROVE | DUCK RIVER 141.0 | 1978-03-14 | 1120 | 0 | TURBIDITY, (JACKSON CANDLE UNITS) | 420
475989 | SOWELL MILL BRIDGE - UNION GROVE | DUCK RIVER 141.0 | 1978-03-14 | 1120 | 0 | SAMPLING STATION LOCATION VERTICAL (METERS) | 0.3
475989 | SOWELL MILL BRIDGE - UNION GROVE | DUCK RIVER 141.0 | 1978-03-14 | 1120 | 0 | OXYGEN, DISSOLVED MG/L | 9.7
475989 | SOWELL MILL BRIDGE - UNION GROVE | DUCK RIVER 141.0 | 1978-03-14 | 1120 | 0 | OXYGEN, DISSOLVED, PERCENT OF SATURATION % | 87.3874
475989 | SOWELL MILL BRIDGE - UNION GROVE | DUCK RIVER 141.0 | 1978-03-14 | 1120 | 0 | PH (STANDARD UNITS) | 7.4
475989 | SOWELL MILL BRIDGE - UNION GROVE | DUCK RIVER 141.0 | 1978-03-14 | 1120 | 0 | ALKALINITY, TOTAL (MG/L AS CACO3) | 85
475989 | SOWELL MILL BRIDGE - UNION GROVE | DUCK RIVER 141.0 | 1978-03-14 | 1120 | 0 | ALKALINITY, PHENOLPHTHALEIN (MG/L) | 0
475989 | SOWELL MILL BRIDGE - UNION GROVE | DUCK RIVER 141.0 | 1978-03-14 | 1120 | 0 | RESIDUE, TOTAL NONFILTRABLE (MG/L) | 460
475989 | SOWELL MILL BRIDGE - UNION GROVE | DUCK RIVER 141.0 | 1978-03-14 | 1120 | 0 | COLIFORM,TOT,MEMBRANE FILTER,IMMED.M-ENDO MED,35C | 200
475989 | SOWELL MILL BRIDGE - UNION GROVE | DUCK RIVER 141.0 | 1978-03-14 | 1120 | 0 | FECAL COLIFORM,MEMBR FILTER,M-FC BROTH,44.5 C | 200
475989 | SOWELL MILL BRIDGE - UNION GROVE | DUCK RIVER 141.0 | 1978-05-04 | 1150 | 0 | X-SEC. LOC., HORIZ (% FROM R BANK LOOK UPSTR.) | 50
475989 | SOWELL MILL BRIDGE - UNION GROVE | DUCK RIVER 141.0 | 1978-05-04 | 1150 | 0 | TEMPERATURE, WATER (DEGREES CENTIGRADE) | 12
475989 | SOWELL MILL BRIDGE - UNION GROVE | DUCK RIVER 141.0 | 1978-05-04 | 1150 | 0 | TURBIDITY, (JACKSON CANDLE UNITS) | 50
475989 | SOWELL MILL BRIDGE - UNION GROVE | DUCK RIVER 141.0 | 1978-05-04 | 1150 | 0 | SAMPLING STATION LOCATION VERTICAL (METERS) | 0.3
475989 | SOWELL MILL BRIDGE - UNION GROVE | DUCK RIVER 141.0 | 1978-05-04 | 1150 | 0 | OXYGEN, DISSOLVED MG/L | 9.4
475989 | SOWELL MILL BRIDGE - UNION GROVE | DUCK RIVER 141.0 | 1978-05-04 | 1150 | 0 | OXYGEN, DISSOLVED, PERCENT OF SATURATION % | 87.037
475989 | SOWELL MILL BRIDGE - UNION GROVE | DUCK RIVER 141.0 | 1978-05-04 | 1150 | 0 | PH (STANDARD UNITS) | 7.6
475989 | SOWELL MILL BRIDGE - UNION GROVE | DUCK RIVER 141.0 | 1978-05-04 | 1150 | 0 | ALKALINITY, TOTAL (MG/L AS CACO3) | 120
475989 | SOWELL MILL BRIDGE - UNION GROVE | DUCK RIVER 141.0 | 1978-05-04 | 1150 | 0 | ALKALINITY, PHENOLPHTHALEIN (MG/L) | 0
475989 | SOWELL MILL BRIDGE - UNION GROVE | DUCK RIVER 141.0 | 1978-05-04 | 1150 | 0 | RESIDUE, TOTAL NONFILTRABLE (MG/L) | 97
475989 | SOWELL MILL BRIDGE - UNION GROVE | DUCK RIVER 141.0 | 1978-05-04 | 1150 | 0 | COLIFORM,TOT,MEMBRANE FILTER,IMMED.M-ENDO MED,35C | 1980
475989 | SOWELL MILL BRIDGE - UNION GROVE | DUCK RIVER 141.0 | 1978-05-04 | 1150 | 0 | FECAL COLIFORM,MEMBR FILTER,M-FC BROTH,44.5 C | 850
475989 | SOWELL MILL BRIDGE - UNION GROVE | DUCK RIVER 141.0 | 1978-06-08 | 940 | 0 | X-SEC. LOC., HORIZ (% FROM R BANK LOOK UPSTR.) | 50
475989 | SOWELL MILL BRIDGE - UNION GROVE | DUCK RIVER 141.0 | 1978-06-08 | 940 | 0 | TEMPERATURE, WATER (DEGREES CENTIGRADE) | 21
475989 | SOWELL MILL BRIDGE - UNION GROVE | DUCK RIVER 141.0 | 1978-06-08 | 940 | 0 | TURBIDITY, (JACKSON CANDLE UNITS) | 83
475989 | SOWELL MILL BRIDGE - UNION GROVE | DUCK RIVER 141.0 | 1978-06-08 | 940 | 0 | SAMPLING STATION LOCATION VERTICAL (METERS) | 0.3
475989 | SOWELL MILL BRIDGE - UNION GROVE | DUCK RIVER 141.0 | 1978-06-08 | 940 | 0 | OXYGEN, DISSOLVED MG/L | 6.6
475989 | SOWELL MILL BRIDGE - UNION GROVE | DUCK RIVER 141.0 | 1978-06-08 | 940 | 0 | OXYGEN, DISSOLVED, PERCENT OF SATURATION % | 73.3333
475989 | SOWELL MILL BRIDGE - UNION GROVE | DUCK RIVER 141.0 | 1978-06-08 | 940 | 0 | BOD, 5 DAY, 20 DEG C MG/L | 1
475989 | SOWELL MILL BRIDGE - UNION GROVE | DUCK RIVER 141.0 | 1978-06-08 | 940 | 0 | COD, .025N K2CR2O7 MG/L | 6
475989 | SOWELL MILL BRIDGE - UNION GROVE | DUCK RIVER 141.0 | 1978-06-08 | 940 | 0 | PH (STANDARD UNITS) | 7.7
475989 | SOWELL MILL BRIDGE - UNION GROVE | DUCK RIVER 141.0 | 1978-06-08 | 940 | 0 | ALKALINITY, TOTAL (MG/L AS CACO3) | 110
475989 | SOWELL MILL BRIDGE - UNION GROVE | DUCK RIVER 141.0 | 1978-06-08 | 940 | 0 | ALKALINITY, PHENOLPHTHALEIN (MG/L) | 0
475989 | SOWELL MILL BRIDGE - UNION GROVE | DUCK RIVER 141.0 | 1978-06-08 | 940 | 0 | RESIDUE, TOTAL NONFILTRABLE (MG/L) | 16
475989 | SOWELL MILL BRIDGE - UNION GROVE | DUCK RIVER 141.0 | 1978-06-08 | 940 | 0 | NITROGEN, ORGANIC, TOTAL (MG/L AS N) | 0.12
475989 | SOWELL MILL BRIDGE - UNION GROVE | DUCK RIVER 141.0 | 1978-06-08 | 940 | 0 | NITROGEN, AMMONIA, TOTAL (MG/L AS N) | 0.1
475989 | SOWELL MILL BRIDGE - UNION GROVE | DUCK RIVER 141.0 | 1978-06-08 | 940 | 0 | AMMONIA, UNIONZED (MG/L AS N) | 0.0020907
475989 | SOWELL MILL BRIDGE - UNION GROVE | DUCK RIVER 141.0 | 1978-06-08 | 940 | 0 | AMMONIA, UNIONIZED (CALC FR TEMP-PH-NH4) (MG/L) | 0.002542
475989 | SOWELL MILL BRIDGE - UNION GROVE | DUCK RIVER 141.0 | 1978-06-08 | 940 | 0 | NITRITE PLUS NITRATE, TOTAL 1 DET. (MG/L AS N) | 0.66
475989 | SOWELL MILL BRIDGE - UNION GROVE | DUCK RIVER 141.0 | 1978-06-08 | 940 | 0 | PHOSPHORUS, TOTAL (MG/L AS P) | 0.14
475989 | SOWELL MILL BRIDGE - UNION GROVE | DUCK RIVER 141.0 | 1978-06-08 | 940 | 0 | PHOSPHORUS, DISSOLVED (MG/L AS P) | 0.06
475989 | SOWELL MILL BRIDGE - UNION GROVE | DUCK RIVER 141.0 | 1978-06-08 | 940 | 0 | CALCIUM, TOTAL (MG/L AS CA) | 37
475989 | SOWELL MILL BRIDGE - UNION GROVE | DUCK RIVER 141.0 | 1978-06-08 | 940 | 0 | MAGNESIUM, TOTAL (MG/L AS MG) | 3.1
475989 | SOWELL MILL BRIDGE - UNION GROVE | DUCK RIVER 141.0 | 1978-06-08 | 940 | 0 | IRON, TOTAL (UG/L AS FE) | 250
475989 | SOWELL MILL BRIDGE - UNION GROVE | DUCK RIVER 141.0 | 1978-06-08 | 940 | 0 | IRON, DISSOLVED (UG/L AS FE) | 50
475989 | SOWELL MILL BRIDGE - UNION GROVE | DUCK RIVER 141.0 | 1978-06-08 | 940 | 0 | MANGANESE, TOTAL (UG/L AS MN) | 60
475989 | SOWELL MILL BRIDGE - UNION GROVE | DUCK RIVER 141.0 | 1978-06-08 | 940 | 0 | MANGANESE, DISSOLVED (UG/L AS MN) | 30
475989 | SOWELL MILL BRIDGE - UNION GROVE | DUCK RIVER 141.0 | 1978-06-08 | 940 | 0 | COLIFORM,TOT,MEMBRANE FILTER,IMMED.M-ENDO MED,35C | 30
475989 | SOWELL MILL BRIDGE - UNION GROVE | DUCK RIVER 141.0 | 1978-06-08 | 940 | 0 | FECAL COLIFORM,MEMBR FILTER,M-FC BROTH,44.5 C | 10
475989 | SOWELL MILL BRIDGE - UNION GROVE | DUCK RIVER 141.0 | 1978-06-08 | 940 | 0 | HARDNESS, CA MG CALCULATED (MG/L AS CACO3) | 100
475989 | SOWELL MILL BRIDGE - UNION GROVE | DUCK RIVER 141.0 | 1978-06-08 | 940 | 0 | RESIDUE,TOTAL FILTRABLE (DRIED AT 180C),MG/L | 130
475989 | SOWELL MILL BRIDGE - UNION GROVE | DUCK RIVER 141.0 | 1978-09-06 | 1030 | 0 | X-SEC. LOC., HORIZ (% FROM R BANK LOOK UPSTR.) | 50
475989 | SOWELL MILL BRIDGE - UNION GROVE | DUCK RIVER 141.0 | 1978-09-06 | 1030 | 0 | TEMPERATURE, WATER (DEGREES CENTIGRADE) | 28
475989 | SOWELL MILL BRIDGE - UNION GROVE | DUCK RIVER 141.0 | 1978-09-06 | 1030 | 0 | TURBIDITY, (JACKSON CANDLE UNITS) | 22
475989 | SOWELL MILL BRIDGE - UNION GROVE | DUCK RIVER 141.0 | 1978-09-06 | 1030 | 0 | SAMPLING STATION LOCATION VERTICAL (METERS) | 0.3
475989 | SOWELL MILL BRIDGE - UNION GROVE | DUCK RIVER 141.0 | 1978-09-06 | 1030 | 0 | OXYGEN, DISSOLVED MG/L | 7.6
475989 | SOWELL MILL BRIDGE - UNION GROVE | DUCK RIVER 141.0 | 1978-09-06 | 1030 | 0 | OXYGEN, DISSOLVED, PERCENT OF SATURATION % | 96.2025
475989 | SOWELL MILL BRIDGE - UNION GROVE | DUCK RIVER 141.0 | 1978-09-06 | 1030 | 0 | BOD, 5 DAY, 20 DEG C MG/L | 1.5
475989 | SOWELL MILL BRIDGE - UNION GROVE | DUCK RIVER 141.0 | 1978-09-06 | 1030 | 0 | COD, .025N K2CR2O7 MG/L | 12
475989 | SOWELL MILL BRIDGE - UNION GROVE | DUCK RIVER 141.0 | 1978-09-06 | 1030 | 0 | PH (STANDARD UNITS) | 6.7
475989 | SOWELL MILL BRIDGE - UNION GROVE | DUCK RIVER 141.0 | 1978-09-06 | 1030 | 0 | ALKALINITY, TOTAL (MG/L AS CACO3) | 76
475989 | SOWELL MILL BRIDGE - UNION GROVE | DUCK RIVER 141.0 | 1978-09-06 | 1030 | 0 | ALKALINITY, PHENOLPHTHALEIN (MG/L) | 0
475989 | SOWELL MILL BRIDGE - UNION GROVE | DUCK RIVER 141.0 | 1978-09-06 | 1030 | 0 | RESIDUE, TOTAL NONFILTRABLE (MG/L) | 21
475989 | SOWELL MILL BRIDGE - UNION GROVE | DUCK RIVER 141.0 | 1978-09-06 | 1030 | 0 | NITROGEN, ORGANIC, TOTAL (MG/L AS N) | 0.2
475989 | SOWELL MILL BRIDGE - UNION GROVE | DUCK RIVER 141.0 | 1978-09-06 | 1030 | 0 | NITROGEN, AMMONIA, TOTAL (MG/L AS N) | 0.04
475989 | SOWELL MILL BRIDGE - UNION GROVE | DUCK RIVER 141.0 | 1978-09-06 | 1030 | 0 | AMMONIA, UNIONZED (MG/L AS N) | 0.00013986
475989 | SOWELL MILL BRIDGE - UNION GROVE | DUCK RIVER 141.0 | 1978-09-06 | 1030 | 0 | AMMONIA, UNIONIZED (CALC FR TEMP-PH-NH4) (MG/L) | 0.00017005
475989 | SOWELL MILL BRIDGE - UNION GROVE | DUCK RIVER 141.0 | 1978-09-06 | 1030 | 0 | NITRITE PLUS NITRATE, TOTAL 1 DET. (MG/L AS N) | 0.6
475989 | SOWELL MILL BRIDGE - UNION GROVE | DUCK RIVER 141.0 | 1978-09-06 | 1030 | 0 | PHOSPHORUS, TOTAL (MG/L AS P) | 0.18
475989 | SOWELL MILL BRIDGE - UNION GROVE | DUCK RIVER 141.0 | 1978-09-06 | 1030 | 0 | PHOSPHORUS, DISSOLVED (MG/L AS P) | 0.12
475989 | SOWELL MILL BRIDGE - UNION GROVE | DUCK RIVER 141.0 | 1978-09-06 | 1030 | 0 | CALCIUM, TOTAL (MG/L AS CA) | 34
475989 | SOWELL MILL BRIDGE - UNION GROVE | DUCK RIVER 141.0 | 1978-09-06 | 1030 | 0 | MAGNESIUM, TOTAL (MG/L AS MG) | 2.8
475989 | SOWELL MILL BRIDGE - UNION GROVE | DUCK RIVER 141.0 | 1978-09-06 | 1030 | 0 | IRON, TOTAL (UG/L AS FE) | 1000
475989 | SOWELL MILL BRIDGE - UNION GROVE | DUCK RIVER 141.0 | 1978-09-06 | 1030 | 0 | IRON, DISSOLVED (UG/L AS FE) | 60
475989 | SOWELL MILL BRIDGE - UNION GROVE | DUCK RIVER 141.0 | 1978-09-06 | 1030 | 0 | MANGANESE, TOTAL (UG/L AS MN) | 90
475989 | SOWELL MILL BRIDGE - UNION GROVE | DUCK RIVER 141.0 | 1978-09-06 | 1030 | 0 | MANGANESE, DISSOLVED (UG/L AS MN) | 40
475989 | SOWELL MILL BRIDGE - UNION GROVE | DUCK RIVER 141.0 | 1978-09-06 | 1030 | 0 | COLIFORM,TOT,MEMBRANE FILTER,IMMED.M-ENDO MED,35C | 3
475989 | SOWELL MILL BRIDGE - UNION GROVE | DUCK RIVER 141.0 | 1978-09-06 | 1030 | 0 | FECAL COLIFORM,MEMBR FILTER,M-FC BROTH,44.5 C | 10
475989 | SOWELL MILL BRIDGE - UNION GROVE | DUCK RIVER 141.0 | 1978-09-06 | 1030 | 0 | HARDNESS, CA MG CALCULATED (MG/L AS CACO3) | 96
475989 | SOWELL MILL BRIDGE - UNION GROVE | DUCK RIVER 141.0 | 1978-09-06 | 1030 | 0 | RESIDUE,TOTAL FILTRABLE (DRIED AT 180C),MG/L | 140
475989 | SOWELL MILL BRIDGE - UNION GROVE | DUCK RIVER 141.0 | 1978-11-16 | 1145 | 0 | X-SEC. LOC., HORIZ (% FROM R BANK LOOK UPSTR.) | 50
475989 | SOWELL MILL BRIDGE - UNION GROVE | DUCK RIVER 141.0 | 1978-11-16 | 1145 | 0 | TEMPERATURE, WATER (DEGREES CENTIGRADE) | 16
475989 | SOWELL MILL BRIDGE - UNION GROVE | DUCK RIVER 141.0 | 1978-11-16 | 1145 | 0 | TURBIDITY, (JACKSON CANDLE UNITS) | 18
475989 | SOWELL MILL BRIDGE - UNION GROVE | DUCK RIVER 141.0 | 1978-11-16 | 1145 | 0 | SAMPLING STATION LOCATION VERTICAL (METERS) | 0.3
475989 | SOWELL MILL BRIDGE - UNION GROVE | DUCK RIVER 141.0 | 1978-11-16 | 1145 | 0 | OXYGEN, DISSOLVED MG/L | 8.7
475989 | SOWELL MILL BRIDGE - UNION GROVE | DUCK RIVER 141.0 | 1978-11-16 | 1145 | 0 | OXYGEN, DISSOLVED, PERCENT OF SATURATION % | 87
475989 | SOWELL MILL BRIDGE - UNION GROVE | DUCK RIVER 141.0 | 1978-11-16 | 1145 | 0 | PH (STANDARD UNITS) | 6
475989 | SOWELL MILL BRIDGE - UNION GROVE | DUCK RIVER 141.0 | 1978-11-16 | 1145 | 0 | ALKALINITY, TOTAL (MG/L AS CACO3) | 83
475989 | SOWELL MILL BRIDGE - UNION GROVE | DUCK RIVER 141.0 | 1978-11-16 | 1145 | 0 | ALKALINITY, PHENOLPHTHALEIN (MG/L) | 0
475989 | SOWELL MILL BRIDGE - UNION GROVE | DUCK RIVER 141.0 | 1978-11-16 | 1145 | 0 | RESIDUE, TOTAL NONFILTRABLE (MG/L) | 20
475989 | SOWELL MILL BRIDGE - UNION GROVE | DUCK RIVER 141.0 | 1978-11-16 | 1145 | 0 | COLIFORM,TOT,MEMBRANE FILTER,IMMED.M-ENDO MED,35C | 2300
475989 | SOWELL MILL BRIDGE - UNION GROVE | DUCK RIVER 141.0 | 1978-11-16 | 1145 | 0 | FECAL COLIFORM,MEMBR FILTER,M-FC BROTH,44.5 C | 100
475989 | SOWELL MILL BRIDGE - UNION GROVE | DUCK RIVER 141.0 | 1978-12-04 | 1150 | 0 | X-SEC. LOC., HORIZ (% FROM R BANK LOOK UPSTR.) | 50
475989 | SOWELL MILL BRIDGE - UNION GROVE | DUCK RIVER 141.0 | 1978-12-04 | 1150 | 0 | TEMPERATURE, WATER (DEGREES CENTIGRADE) | 10
475989 | SOWELL MILL BRIDGE - UNION GROVE | DUCK RIVER 141.0 | 1978-12-04 | 1150 | 0 | TURBIDITY, (JACKSON CANDLE UNITS) | 160
475989 | SOWELL MILL BRIDGE - UNION GROVE | DUCK RIVER 141.0 | 1978-12-04 | 1150 | 0 | SAMPLING STATION LOCATION VERTICAL (METERS) | 0.3
475989 | SOWELL MILL BRIDGE - UNION GROVE | DUCK RIVER 141.0 | 1978-12-04 | 1150 | 0 | OXYGEN, DISSOLVED MG/L | 8.8
475989 | SOWELL MILL BRIDGE - UNION GROVE | DUCK RIVER 141.0 | 1978-12-04 | 1150 | 0 | OXYGEN, DISSOLVED, PERCENT OF SATURATION % | 77.8761
475989 | SOWELL MILL BRIDGE - UNION GROVE | DUCK RIVER 141.0 | 1978-12-04 | 1150 | 0 | PH (STANDARD UNITS) | 6
475989 | SOWELL MILL BRIDGE - UNION GROVE | DUCK RIVER 141.0 | 1978-12-04 | 1150 | 0 | ALKALINITY, TOTAL (MG/L AS CACO3) | 71
475989 | SOWELL MILL BRIDGE - UNION GROVE | DUCK RIVER 141.0 | 1978-12-04 | 1150 | 0 | ALKALINITY, PHENOLPHTHALEIN (MG/L) | 0
475989 | SOWELL MILL BRIDGE - UNION GROVE | DUCK RIVER 141.0 | 1978-12-04 | 1150 | 0 | RESIDUE, TOTAL NONFILTRABLE (MG/L) | 170
475989 | SOWELL MILL BRIDGE - UNION GROVE | DUCK RIVER 141.0 | 1978-12-04 | 1150 | 0 | COLIFORM,TOT,MEMBRANE FILTER,IMMED.M-ENDO MED,35C | 5900
475989 | SOWELL MILL BRIDGE - UNION GROVE | DUCK RIVER 141.0 | 1978-12-04 | 1150 | 0 | FECAL COLIFORM,MEMBR FILTER,M-FC BROTH,44.5 C | 4600
475989 | SOWELL MILL BRIDGE - UNION GROVE | DUCK RIVER 141.0 | 1979-01-08 | 1350 | 0 | X-SEC. LOC., HORIZ (% FROM R BANK LOOK UPSTR.) | 50
475989 | SOWELL MILL BRIDGE - UNION GROVE | DUCK RIVER 141.0 | 1979-01-08 | 1350 | 0 | TEMPERATURE, WATER (DEGREES CENTIGRADE) | 5
475989 | SOWELL MILL BRIDGE - UNION GROVE | DUCK RIVER 141.0 | 1979-01-08 | 1350 | 0 | TURBIDITY, (JACKSON CANDLE UNITS) | 80
475989 | SOWELL MILL BRIDGE - UNION GROVE | DUCK RIVER 141.0 | 1979-01-08 | 1350 | 0 | SAMPLING STATION LOCATION VERTICAL (METERS) | 0.3
475989 | SOWELL MILL BRIDGE - UNION GROVE | DUCK RIVER 141.0 | 1979-01-08 | 1350 | 0 | OXYGEN, DISSOLVED MG/L | 11.5
475989 | SOWELL MILL BRIDGE - UNION GROVE | DUCK RIVER 141.0 | 1979-01-08 | 1350 | 0 | OXYGEN, DISSOLVED, PERCENT OF SATURATION % | 89.8438
475989 | SOWELL MILL BRIDGE - UNION GROVE | DUCK RIVER 141.0 | 1979-01-08 | 1350 | 0 | PH (STANDARD UNITS) | 7
475989 | SOWELL MILL BRIDGE - UNION GROVE | DUCK RIVER 141.0 | 1979-01-08 | 1350 | 0 | ALKALINITY, TOTAL (MG/L AS CACO3) | 67
475989 | SOWELL MILL BRIDGE - UNION GROVE | DUCK RIVER 141.0 | 1979-01-08 | 1350 | 0 | ALKALINITY, PHENOLPHTHALEIN (MG/L) | 0
475989 | SOWELL MILL BRIDGE - UNION GROVE | DUCK RIVER 141.0 | 1979-01-08 | 1350 | 0 | RESIDUE, TOTAL NONFILTRABLE (MG/L) | 110
475989 | SOWELL MILL BRIDGE - UNION GROVE | DUCK RIVER 141.0 | 1979-01-08 | 1350 | 0 | COLIFORM,TOT,MEMBRANE FILTER,IMMED.M-ENDO MED,35C | 620
475989 | SOWELL MILL BRIDGE - UNION GROVE | DUCK RIVER 141.0 | 1979-01-08 | 1350 | 0 | FECAL COLIFORM,MEMBR FILTER,M-FC BROTH,44.5 C | 450
475989 | SOWELL MILL BRIDGE - UNION GROVE | DUCK RIVER 141.0 | 1979-03-05 | 1130 | 0 | X-SEC. LOC., HORIZ (% FROM R BANK LOOK UPSTR.) | 50
475989 | SOWELL MILL BRIDGE - UNION GROVE | DUCK RIVER 141.0 | 1979-03-05 | 1130 | 0 | TEMPERATURE, WATER (DEGREES CENTIGRADE) | 11
475989 | SOWELL MILL BRIDGE - UNION GROVE | DUCK RIVER 141.0 | 1979-03-05 | 1130 | 0 | TURBIDITY, (JACKSON CANDLE UNITS) | 220
475989 | SOWELL MILL BRIDGE - UNION GROVE | DUCK RIVER 141.0 | 1979-03-05 | 1130 | 0 | SAMPLING STATION LOCATION VERTICAL (METERS) | 0.3
475989 | SOWELL MILL BRIDGE - UNION GROVE | DUCK RIVER 141.0 | 1979-03-05 | 1130 | 0 | OXYGEN, DISSOLVED MG/L | 9.3
475989 | SOWELL MILL BRIDGE - UNION GROVE | DUCK RIVER 141.0 | 1979-03-05 | 1130 | 0 | OXYGEN, DISSOLVED, PERCENT OF SATURATION % | 83.7838
475989 | SOWELL MILL BRIDGE - UNION GROVE | DUCK RIVER 141.0 | 1979-03-05 | 1130 | 0 | PH (STANDARD UNITS) | 6.6
475989 | SOWELL MILL BRIDGE - UNION GROVE | DUCK RIVER 141.0 | 1979-03-05 | 1130 | 0 | ALKALINITY, TOTAL (MG/L AS CACO3) | 56
475989 | SOWELL MILL BRIDGE - UNION GROVE | DUCK RIVER 141.0 | 1979-03-05 | 1130 | 0 | ALKALINITY, PHENOLPHTHALEIN (MG/L) | 0
475989 | SOWELL MILL BRIDGE - UNION GROVE | DUCK RIVER 141.0 | 1979-03-05 | 1130 | 0 | RESIDUE, TOTAL NONFILTRABLE (MG/L) | 290
475989 | SOWELL MILL BRIDGE - UNION GROVE | DUCK RIVER 141.0 | 1979-03-05 | 1130 | 0 | COLIFORM,TOT,MEMBRANE FILTER,IMMED.M-ENDO MED,35C | 14300
475989 | SOWELL MILL BRIDGE - UNION GROVE | DUCK RIVER 141.0 | 1979-03-05 | 1130 | 0 | FECAL COLIFORM,MEMBR FILTER,M-FC BROTH,44.5 C | 8100
475989 | SOWELL MILL BRIDGE - UNION GROVE | DUCK RIVER 141.0 | 1979-04-02 | 1116 | 0 | X-SEC. LOC., HORIZ (% FROM R BANK LOOK UPSTR.) | 50
475989 | SOWELL MILL BRIDGE - UNION GROVE | DUCK RIVER 141.0 | 1979-04-02 | 1116 | 0 | TEMPERATURE, WATER (DEGREES CENTIGRADE) | 14
475989 | SOWELL MILL BRIDGE - UNION GROVE | DUCK RIVER 141.0 | 1979-04-02 | 1116 | 0 | TURBIDITY, (JACKSON CANDLE UNITS) | 200
475989 | SOWELL MILL BRIDGE - UNION GROVE | DUCK RIVER 141.0 | 1979-04-02 | 1116 | 0 | SAMPLING STATION LOCATION VERTICAL (METERS) | 0.3
475989 | SOWELL MILL BRIDGE - UNION GROVE | DUCK RIVER 141.0 | 1979-04-02 | 1116 | 0 | OXYGEN, DISSOLVED MG/L | 9.3
475989 | SOWELL MILL BRIDGE - UNION GROVE | DUCK RIVER 141.0 | 1979-04-02 | 1116 | 0 | OXYGEN, DISSOLVED, PERCENT OF SATURATION % | 89.423
475989 | SOWELL MILL BRIDGE - UNION GROVE | DUCK RIVER 141.0 | 1979-04-02 | 1116 | 0 | PH (STANDARD UNITS) | 7.6
475989 | SOWELL MILL BRIDGE - UNION GROVE | DUCK RIVER 141.0 | 1979-04-02 | 1116 | 0 | ALKALINITY, TOTAL (MG/L AS CACO3) | 73
475989 | SOWELL MILL BRIDGE - UNION GROVE | DUCK RIVER 141.0 | 1979-04-02 | 1116 | 0 | ALKALINITY, PHENOLPHTHALEIN (MG/L) | 0
475989 | SOWELL MILL BRIDGE - UNION GROVE | DUCK RIVER 141.0 | 1979-04-02 | 1116 | 0 | RESIDUE, TOTAL NONFILTRABLE (MG/L) | 310
475989 | SOWELL MILL BRIDGE - UNION GROVE | DUCK RIVER 141.0 | 1979-04-02 | 1116 | 0 | COLIFORM,TOT,MEMBRANE FILTER,IMMED.M-ENDO MED,35C | 18800
475989 | SOWELL MILL BRIDGE - UNION GROVE | DUCK RIVER 141.0 | 1979-04-02 | 1116 | 0 | FECAL COLIFORM,MEMBR FILTER,M-FC BROTH,44.5 C | 15200
475989 | SOWELL MILL BRIDGE - UNION GROVE | DUCK RIVER 141.0 | 1979-05-04 | 1055 | 0 | X-SEC. LOC., HORIZ (% FROM R BANK LOOK UPSTR.) | 50
475989 | SOWELL MILL BRIDGE - UNION GROVE | DUCK RIVER 141.0 | 1979-05-04 | 1055 | 0 | TEMPERATURE, WATER (DEGREES CENTIGRADE) | 17
475989 | SOWELL MILL BRIDGE - UNION GROVE | DUCK RIVER 141.0 | 1979-05-04 | 1055 | 0 | TURBIDITY, (JACKSON CANDLE UNITS) | 140
475989 | SOWELL MILL BRIDGE - UNION GROVE | DUCK RIVER 141.0 | 1979-05-04 | 1055 | 0 | SAMPLING STATION LOCATION VERTICAL (METERS) | 0.3
475989 | SOWELL MILL BRIDGE - UNION GROVE | DUCK RIVER 141.0 | 1979-05-04 | 1055 | 0 | OXYGEN, DISSOLVED MG/L | 9.2
475989 | SOWELL MILL BRIDGE - UNION GROVE | DUCK RIVER 141.0 | 1979-05-04 | 1055 | 0 | OXYGEN, DISSOLVED, PERCENT OF SATURATION % | 94.8453
475989 | SOWELL MILL BRIDGE - UNION GROVE | DUCK RIVER 141.0 | 1979-05-04 | 1055 | 0 | PH (STANDARD UNITS) | 6.7
475989 | SOWELL MILL BRIDGE - UNION GROVE | DUCK RIVER 141.0 | 1979-05-04 | 1055 | 0 | ALKALINITY, TOTAL (MG/L AS CACO3) | 70
475989 | SOWELL MILL BRIDGE - UNION GROVE | DUCK RIVER 141.0 | 1979-05-04 | 1055 | 0 | ALKALINITY, PHENOLPHTHALEIN (MG/L) | 0
475989 | SOWELL MILL BRIDGE - UNION GROVE | DUCK RIVER 141.0 | 1979-05-04 | 1055 | 0 | RESIDUE, TOTAL NONFILTRABLE (MG/L) | 320
475989 | SOWELL MILL BRIDGE - UNION GROVE | DUCK RIVER 141.0 | 1979-05-04 | 1055 | 0 | COLIFORM,TOT,MEMBRANE FILTER,IMMED.M-ENDO MED,35C | 14500
475989 | SOWELL MILL BRIDGE - UNION GROVE | DUCK RIVER 141.0 | 1979-05-04 | 1055 | 0 | FECAL COLIFORM,MEMBR FILTER,M-FC BROTH,44.5 C | 11900
475989 | SOWELL MILL BRIDGE - UNION GROVE | DUCK RIVER 141.0 | 1979-05-30 | 1040 | 0 | X-SEC. LOC., HORIZ (% FROM R BANK LOOK UPSTR.) | 50
475989 | SOWELL MILL BRIDGE - UNION GROVE | DUCK RIVER 141.0 | 1979-05-30 | 1040 | 0 | TEMPERATURE, WATER (DEGREES CENTIGRADE) | 19
475989 | SOWELL MILL BRIDGE - UNION GROVE | DUCK RIVER 141.0 | 1979-05-30 | 1040 | 0 | TURBIDITY, (JACKSON CANDLE UNITS) | 55
475989 | SOWELL MILL BRIDGE - UNION GROVE | DUCK RIVER 141.0 | 1979-05-30 | 1040 | 0 | SAMPLING STATION LOCATION VERTICAL (METERS) | 0.3
475989 | SOWELL MILL BRIDGE - UNION GROVE | DUCK RIVER 141.0 | 1979-05-30 | 1040 | 0 | OXYGEN, DISSOLVED MG/L | 8.4
475989 | SOWELL MILL BRIDGE - UNION GROVE | DUCK RIVER 141.0 | 1979-05-30 | 1040 | 0 | OXYGEN, DISSOLVED, PERCENT OF SATURATION % | 89.3617
475989 | SOWELL MILL BRIDGE - UNION GROVE | DUCK RIVER 141.0 | 1979-05-30 | 1040 | 0 | BOD, 5 DAY, 20 DEG C MG/L | 1.4
475989 | SOWELL MILL BRIDGE - UNION GROVE | DUCK RIVER 141.0 | 1979-05-30 | 1040 | 0 | COD, .025N K2CR2O7 MG/L | 9
475989 | SOWELL MILL BRIDGE - UNION GROVE | DUCK RIVER 141.0 | 1979-05-30 | 1040 | 0 | PH (STANDARD UNITS) | 7.4
475989 | SOWELL MILL BRIDGE - UNION GROVE | DUCK RIVER 141.0 | 1979-05-30 | 1040 | 0 | ALKALINITY, TOTAL (MG/L AS CACO3) | 80
475989 | SOWELL MILL BRIDGE - UNION GROVE | DUCK RIVER 141.0 | 1979-05-30 | 1040 | 0 | ALKALINITY, PHENOLPHTHALEIN (MG/L) | 0
475989 | SOWELL MILL BRIDGE - UNION GROVE | DUCK RIVER 141.0 | 1979-05-30 | 1040 | 0 | RESIDUE, TOTAL NONFILTRABLE (MG/L) | 24
475989 | SOWELL MILL BRIDGE - UNION GROVE | DUCK RIVER 141.0 | 1979-05-30 | 1040 | 0 | NITROGEN, ORGANIC, TOTAL (MG/L AS N) | 0.05
475989 | SOWELL MILL BRIDGE - UNION GROVE | DUCK RIVER 141.0 | 1979-05-30 | 1040 | 0 | NITROGEN, AMMONIA, TOTAL (MG/L AS N) | 0.07
475989 | SOWELL MILL BRIDGE - UNION GROVE | DUCK RIVER 141.0 | 1979-05-30 | 1040 | 0 | AMMONIA, UNIONZED (MG/L AS N) | 0.00064128
475989 | SOWELL MILL BRIDGE - UNION GROVE | DUCK RIVER 141.0 | 1979-05-30 | 1040 | 0 | AMMONIA, UNIONIZED (CALC FR TEMP-PH-NH4) (MG/L) | 0.00077973
475989 | SOWELL MILL BRIDGE - UNION GROVE | DUCK RIVER 141.0 | 1979-05-30 | 1040 | 0 | NITRITE PLUS NITRATE, TOTAL 1 DET. (MG/L AS N) | 1.1
475989 | SOWELL MILL BRIDGE - UNION GROVE | DUCK RIVER 141.0 | 1979-05-30 | 1040 | 0 | PHOSPHORUS, TOTAL (MG/L AS P) | 0.14
475989 | SOWELL MILL BRIDGE - UNION GROVE | DUCK RIVER 141.0 | 1979-05-30 | 1040 | 0 | PHOSPHORUS, DISSOLVED (MG/L AS P) | 0.08
475989 | SOWELL MILL BRIDGE - UNION GROVE | DUCK RIVER 141.0 | 1979-05-30 | 1040 | 0 | CALCIUM, TOTAL (MG/L AS CA) | 34
475989 | SOWELL MILL BRIDGE - UNION GROVE | DUCK RIVER 141.0 | 1979-05-30 | 1040 | 0 | MAGNESIUM, TOTAL (MG/L AS MG) | 3.5
475989 | SOWELL MILL BRIDGE - UNION GROVE | DUCK RIVER 141.0 | 1979-05-30 | 1040 | 0 | IRON, TOTAL (UG/L AS FE) | 1500
475989 | SOWELL MILL BRIDGE - UNION GROVE | DUCK RIVER 141.0 | 1979-05-30 | 1040 | 0 | IRON, DISSOLVED (UG/L AS FE) | 50
475989 | SOWELL MILL BRIDGE - UNION GROVE | DUCK RIVER 141.0 | 1979-05-30 | 1040 | 0 | MANGANESE, TOTAL (UG/L AS MN) | 100
475989 | SOWELL MILL BRIDGE - UNION GROVE | DUCK RIVER 141.0 | 1979-05-30 | 1040 | 0 | MANGANESE, DISSOLVED (UG/L AS MN) | 10
475989 | SOWELL MILL BRIDGE - UNION GROVE | DUCK RIVER 141.0 | 1979-05-30 | 1040 | 0 | COLIFORM,TOT,MEMBRANE FILTER,IMMED.M-ENDO MED,35C | 8600
475989 | SOWELL MILL BRIDGE - UNION GROVE | DUCK RIVER 141.0 | 1979-05-30 | 1040 | 0 | FECAL COLIFORM,MEMBR FILTER,M-FC BROTH,44.5 C | 3300
475989 | SOWELL MILL BRIDGE - UNION GROVE | DUCK RIVER 141.0 | 1979-05-30 | 1040 | 0 | HARDNESS, CA MG CALCULATED (MG/L AS CACO3) | 99
475989 | SOWELL MILL BRIDGE - UNION GROVE | DUCK RIVER 141.0 | 1979-05-30 | 1040 | 0 | RESIDUE,TOTAL FILTRABLE (DRIED AT 180C),MG/L | 160
475989 | SOWELL MILL BRIDGE - UNION GROVE | DUCK RIVER 141.0 | 1979-06-04 | 1130 | 0 | X-SEC. LOC., HORIZ (% FROM R BANK LOOK UPSTR.) | 50
475989 | SOWELL MILL BRIDGE - UNION GROVE | DUCK RIVER 141.0 | 1979-06-04 | 1130 | 0 | TEMPERATURE, WATER (DEGREES CENTIGRADE) | 20
475989 | SOWELL MILL BRIDGE - UNION GROVE | DUCK RIVER 141.0 | 1979-06-04 | 1130 | 0 | TURBIDITY, (JACKSON CANDLE UNITS) | 70
475989 | SOWELL MILL BRIDGE - UNION GROVE | DUCK RIVER 141.0 | 1979-06-04 | 1130 | 0 | SAMPLING STATION LOCATION VERTICAL (METERS) | 0.3
475989 | SOWELL MILL BRIDGE - UNION GROVE | DUCK RIVER 141.0 | 1979-06-04 | 1130 | 0 | OXYGEN, DISSOLVED MG/L | 7
475989 | SOWELL MILL BRIDGE - UNION GROVE | DUCK RIVER 141.0 | 1979-06-04 | 1130 | 0 | OXYGEN, DISSOLVED, PERCENT OF SATURATION % | 76.0869
475989 | SOWELL MILL BRIDGE - UNION GROVE | DUCK RIVER 141.0 | 1979-06-04 | 1130 | 0 | PH (STANDARD UNITS) | 7.2
475989 | SOWELL MILL BRIDGE - UNION GROVE | DUCK RIVER 141.0 | 1979-06-04 | 1130 | 0 | ALKALINITY, TOTAL (MG/L AS CACO3) | 110
475989 | SOWELL MILL BRIDGE - UNION GROVE | DUCK RIVER 141.0 | 1979-06-04 | 1130 | 0 | ALKALINITY, PHENOLPHTHALEIN (MG/L) | 0
475989 | SOWELL MILL BRIDGE - UNION GROVE | DUCK RIVER 141.0 | 1979-06-04 | 1130 | 0 | RESIDUE, TOTAL NONFILTRABLE (MG/L) | 96
475989 | SOWELL MILL BRIDGE - UNION GROVE | DUCK RIVER 141.0 | 1979-06-04 | 1130 | 0 | COLIFORM,TOT,MEMBRANE FILTER,IMMED.M-ENDO MED,35C | 4900
475989 | SOWELL MILL BRIDGE - UNION GROVE | DUCK RIVER 141.0 | 1979-06-04 | 1130 | 0 | FECAL COLIFORM,MEMBR FILTER,M-FC BROTH,44.5 C | 4700
475989 | SOWELL MILL BRIDGE - UNION GROVE | DUCK RIVER 141.0 | 1979-10-30 | 1110 | 0 | X-SEC. LOC., HORIZ (% FROM R BANK LOOK UPSTR.) | 50
475989 | SOWELL MILL BRIDGE - UNION GROVE | DUCK RIVER 141.0 | 1979-10-30 | 1110 | 0 | TEMPERATURE, WATER (DEGREES CENTIGRADE) | 14
475989 | SOWELL MILL BRIDGE - UNION GROVE | DUCK RIVER 141.0 | 1979-10-30 | 1110 | 0 | TURBIDITY, (JACKSON CANDLE UNITS) | 27
475989 | SOWELL MILL BRIDGE - UNION GROVE | DUCK RIVER 141.0 | 1979-10-30 | 1110 | 0 | SAMPLING STATION LOCATION VERTICAL (METERS) | 0.3
475989 | SOWELL MILL BRIDGE - UNION GROVE | DUCK RIVER 141.0 | 1979-10-30 | 1110 | 0 | OXYGEN, DISSOLVED MG/L | 9.5
475989 | SOWELL MILL BRIDGE - UNION GROVE | DUCK RIVER 141.0 | 1979-10-30 | 1110 | 0 | OXYGEN, DISSOLVED, PERCENT OF SATURATION % | 91.3461
475989 | SOWELL MILL BRIDGE - UNION GROVE | DUCK RIVER 141.0 | 1979-10-30 | 1110 | 0 | BOD, 5 DAY, 20 DEG C MG/L | 1.6
475989 | SOWELL MILL BRIDGE - UNION GROVE | DUCK RIVER 141.0 | 1979-10-30 | 1110 | 0 | COD, .025N K2CR2O7 MG/L | 15
475989 | SOWELL MILL BRIDGE - UNION GROVE | DUCK RIVER 141.0 | 1979-10-30 | 1110 | 0 | PH (STANDARD UNITS) | 7.6
475989 | SOWELL MILL BRIDGE - UNION GROVE | DUCK RIVER 141.0 | 1979-10-30 | 1110 | 0 | ALKALINITY, TOTAL (MG/L AS CACO3) | 120
475989 | SOWELL MILL BRIDGE - UNION GROVE | DUCK RIVER 141.0 | 1979-10-30 | 1110 | 0 | ALKALINITY, PHENOLPHTHALEIN (MG/L) | 0
475989 | SOWELL MILL BRIDGE - UNION GROVE | DUCK RIVER 141.0 | 1979-10-30 | 1110 | 0 | RESIDUE, TOTAL NONFILTRABLE (MG/L) | 43
475989 | SOWELL MILL BRIDGE - UNION GROVE | DUCK RIVER 141.0 | 1979-10-30 | 1110 | 0 | NITROGEN, ORGANIC, TOTAL (MG/L AS N) | 0.15
475989 | SOWELL MILL BRIDGE - UNION GROVE | DUCK RIVER 141.0 | 1979-10-30 | 1110 | 0 | NITROGEN, AMMONIA, TOTAL (MG/L AS N) | 0.06
475989 | SOWELL MILL BRIDGE - UNION GROVE | DUCK RIVER 141.0 | 1979-10-30 | 1110 | 0 | AMMONIA, UNIONZED (MG/L AS N) | 0.00059851
475989 | SOWELL MILL BRIDGE - UNION GROVE | DUCK RIVER 141.0 | 1979-10-30 | 1110 | 0 | AMMONIA, UNIONIZED (CALC FR TEMP-PH-NH4) (MG/L) | 0.00072772
475989 | SOWELL MILL BRIDGE - UNION GROVE | DUCK RIVER 141.0 | 1979-10-30 | 1110 | 0 | NITRITE PLUS NITRATE, TOTAL 1 DET. (MG/L AS N) | 0.52
475989 | SOWELL MILL BRIDGE - UNION GROVE | DUCK RIVER 141.0 | 1979-10-30 | 1110 | 0 | PHOSPHORUS, TOTAL (MG/L AS P) | 0.21
475989 | SOWELL MILL BRIDGE - UNION GROVE | DUCK RIVER 141.0 | 1979-10-30 | 1110 | 0 | PHOSPHORUS, DISSOLVED (MG/L AS P) | 0.11
475989 | SOWELL MILL BRIDGE - UNION GROVE | DUCK RIVER 141.0 | 1979-10-30 | 1110 | 0 | CALCIUM, TOTAL (MG/L AS CA) | 90
475989 | SOWELL MILL BRIDGE - UNION GROVE | DUCK RIVER 141.0 | 1979-10-30 | 1110 | 0 | MAGNESIUM, TOTAL (MG/L AS MG) | 3.8
475989 | SOWELL MILL BRIDGE - UNION GROVE | DUCK RIVER 141.0 | 1979-10-30 | 1110 | 0 | IRON, TOTAL (UG/L AS FE) | 4600
475989 | SOWELL MILL BRIDGE - UNION GROVE | DUCK RIVER 141.0 | 1979-10-30 | 1110 | 0 | IRON, DISSOLVED (UG/L AS FE) | 210
475989 | SOWELL MILL BRIDGE - UNION GROVE | DUCK RIVER 141.0 | 1979-10-30 | 1110 | 0 | MANGANESE, TOTAL (UG/L AS MN) | 380
475989 | SOWELL MILL BRIDGE - UNION GROVE | DUCK RIVER 141.0 | 1979-10-30 | 1110 | 0 | MANGANESE, DISSOLVED (UG/L AS MN) | 10
475989 | SOWELL MILL BRIDGE - UNION GROVE | DUCK RIVER 141.0 | 1979-10-30 | 1110 | 0 | COLIFORM,TOT,MEMBRANE FILTER,IMMED.M-ENDO MED,35C | 10500
475989 | SOWELL MILL BRIDGE - UNION GROVE | DUCK RIVER 141.0 | 1979-10-30 | 1110 | 0 | FECAL COLIFORM,MEMBR FILTER,M-FC BROTH,44.5 C | 6200
475989 | SOWELL MILL BRIDGE - UNION GROVE | DUCK RIVER 141.0 | 1979-10-30 | 1110 | 0 | HARDNESS, CA MG CALCULATED (MG/L AS CACO3) | 240
475989 | SOWELL MILL BRIDGE - UNION GROVE | DUCK RIVER 141.0 | 1979-10-30 | 1110 | 0 | RESIDUE,TOTAL FILTRABLE (DRIED AT 180C),MG/L | 170
475989 | SOWELL MILL BRIDGE - UNION GROVE | DUCK RIVER 141.0 | 1979-11-01 | 1150 | 0 | X-SEC. LOC., HORIZ (% FROM R BANK LOOK UPSTR.) | 50
475989 | SOWELL MILL BRIDGE - UNION GROVE | DUCK RIVER 141.0 | 1979-11-01 | 1150 | 0 | TEMPERATURE, WATER (DEGREES CENTIGRADE) | 13
475989 | SOWELL MILL BRIDGE - UNION GROVE | DUCK RIVER 141.0 | 1979-11-01 | 1150 | 0 | TURBIDITY, (JACKSON CANDLE UNITS) | 90
475989 | SOWELL MILL BRIDGE - UNION GROVE | DUCK RIVER 141.0 | 1979-11-01 | 1150 | 0 | SAMPLING STATION LOCATION VERTICAL (METERS) | 0.3
475989 | SOWELL MILL BRIDGE - UNION GROVE | DUCK RIVER 141.0 | 1979-11-01 | 1150 | 0 | OXYGEN, DISSOLVED MG/L | 9.2
475989 | SOWELL MILL BRIDGE - UNION GROVE | DUCK RIVER 141.0 | 1979-11-01 | 1150 | 0 | OXYGEN, DISSOLVED, PERCENT OF SATURATION % | 86.7924
475989 | SOWELL MILL BRIDGE - UNION GROVE | DUCK RIVER 141.0 | 1979-11-01 | 1150 | 0 | PH (STANDARD UNITS) | 7.5
475989 | SOWELL MILL BRIDGE - UNION GROVE | DUCK RIVER 141.0 | 1979-11-01 | 1150 | 0 | ALKALINITY, TOTAL (MG/L AS CACO3) | 120
475989 | SOWELL MILL BRIDGE - UNION GROVE | DUCK RIVER 141.0 | 1979-11-01 | 1150 | 0 | ALKALINITY, PHENOLPHTHALEIN (MG/L) | 0
475989 | SOWELL MILL BRIDGE - UNION GROVE | DUCK RIVER 141.0 | 1979-11-01 | 1150 | 0 | RESIDUE, TOTAL NONFILTRABLE (MG/L) | 170
475989 | SOWELL MILL BRIDGE - UNION GROVE | DUCK RIVER 141.0 | 1979-11-01 | 1150 | 0 | COLIFORM,TOT,MEMBRANE FILTER,IMMED.M-ENDO MED,35C | 40000
475989 | SOWELL MILL BRIDGE - UNION GROVE | DUCK RIVER 141.0 | 1979-11-01 | 1150 | 0 | FECAL COLIFORM,MEMBR FILTER,M-FC BROTH,44.5 C | 8000
475989 | SOWELL MILL BRIDGE - UNION GROVE | DUCK RIVER 141.0 | 1979-12-13 | 1152 | 0 | X-SEC. LOC., HORIZ (% FROM R BANK LOOK UPSTR.) | 50
475989 | SOWELL MILL BRIDGE - UNION GROVE | DUCK RIVER 141.0 | 1979-12-13 | 1152 | 0 | TEMPERATURE, WATER (DEGREES CENTIGRADE) | 11
475989 | SOWELL MILL BRIDGE - UNION GROVE | DUCK RIVER 141.0 | 1979-12-13 | 1152 | 0 | TURBIDITY, (JACKSON CANDLE UNITS) | 13
475989 | SOWELL MILL BRIDGE - UNION GROVE | DUCK RIVER 141.0 | 1979-12-13 | 1152 | 0 | SAMPLING STATION LOCATION VERTICAL (METERS) | 0.3
475989 | SOWELL MILL BRIDGE - UNION GROVE | DUCK RIVER 141.0 | 1979-12-13 | 1152 | 0 | OXYGEN, DISSOLVED MG/L | 11.4
475989 | SOWELL MILL BRIDGE - UNION GROVE | DUCK RIVER 141.0 | 1979-12-13 | 1152 | 0 | OXYGEN, DISSOLVED, PERCENT OF SATURATION % | 102.703
475989 | SOWELL MILL BRIDGE - UNION GROVE | DUCK RIVER 141.0 | 1979-12-13 | 1152 | 0 | PH (STANDARD UNITS) | 6.5
475989 | SOWELL MILL BRIDGE - UNION GROVE | DUCK RIVER 141.0 | 1979-12-13 | 1152 | 0 | ALKALINITY, TOTAL (MG/L AS CACO3) | 100
475989 | SOWELL MILL BRIDGE - UNION GROVE | DUCK RIVER 141.0 | 1979-12-13 | 1152 | 0 | ALKALINITY, PHENOLPHTHALEIN (MG/L) | 0
475989 | SOWELL MILL BRIDGE - UNION GROVE | DUCK RIVER 141.0 | 1979-12-13 | 1152 | 0 | RESIDUE, TOTAL NONFILTRABLE (MG/L) | 12
475989 | SOWELL MILL BRIDGE - UNION GROVE | DUCK RIVER 141.0 | 1979-12-13 | 1152 | 0 | COLIFORM,TOT,MEMBRANE FILTER,IMMED.M-ENDO MED,35C | 4300
475989 | SOWELL MILL BRIDGE - UNION GROVE | DUCK RIVER 141.0 | 1979-12-13 | 1152 | 0 | FECAL COLIFORM,MEMBR FILTER,M-FC BROTH,44.5 C | 100
475989 | SOWELL MILL BRIDGE - UNION GROVE | DUCK RIVER 141.0 | 1980-03-17 | 1735 | 0 | X-SEC. LOC., HORIZ (% FROM R BANK LOOK UPSTR.) | 50
475989 | SOWELL MILL BRIDGE - UNION GROVE | DUCK RIVER 141.0 | 1980-03-17 | 1735 | 0 | TEMPERATURE, WATER (DEGREES CENTIGRADE) | 12.8
475989 | SOWELL MILL BRIDGE - UNION GROVE | DUCK RIVER 141.0 | 1980-03-17 | 1735 | 0 | TURBIDITY, (JACKSON CANDLE UNITS) | 110
475989 | SOWELL MILL BRIDGE - UNION GROVE | DUCK RIVER 141.0 | 1980-03-17 | 1735 | 0 | SAMPLING STATION LOCATION VERTICAL (METERS) | 0.3
475989 | SOWELL MILL BRIDGE - UNION GROVE | DUCK RIVER 141.0 | 1980-03-17 | 1735 | 0 | OXYGEN, DISSOLVED MG/L | 10.2
475989 | SOWELL MILL BRIDGE - UNION GROVE | DUCK RIVER 141.0 | 1980-03-17 | 1735 | 0 | OXYGEN, DISSOLVED, PERCENT OF SATURATION % | 96.2264
475989 | SOWELL MILL BRIDGE - UNION GROVE | DUCK RIVER 141.0 | 1980-03-17 | 1735 | 0 | PH (STANDARD UNITS) | 8
475989 | SOWELL MILL BRIDGE - UNION GROVE | DUCK RIVER 141.0 | 1980-03-17 | 1735 | 0 | ALKALINITY, TOTAL (MG/L AS CACO3) | 76
475989 | SOWELL MILL BRIDGE - UNION GROVE | DUCK RIVER 141.0 | 1980-03-17 | 1735 | 0 | ALKALINITY, PHENOLPHTHALEIN (MG/L) | 0
475989 | SOWELL MILL BRIDGE - UNION GROVE | DUCK RIVER 141.0 | 1980-03-17 | 1735 | 0 | RESIDUE, VOLATILE FILTRABLE (MG/L) | 40
475989 | SOWELL MILL BRIDGE - UNION GROVE | DUCK RIVER 141.0 | 1980-03-17 | 1735 | 0 | RESIDUE, TOTAL NONFILTRABLE (MG/L) | 190
475989 | SOWELL MILL BRIDGE - UNION GROVE | DUCK RIVER 141.0 | 1980-03-17 | 1735 | 0 | COLIFORM,TOT,MEMBRANE FILTER,IMMED.M-ENDO MED,35C | 20000
475989 | SOWELL MILL BRIDGE - UNION GROVE | DUCK RIVER 141.0 | 1980-03-17 | 1735 | 0 | FECAL COLIFORM,MEMBR FILTER,M-FC BROTH,44.5 C | 10
475989 | SOWELL MILL BRIDGE - UNION GROVE | DUCK RIVER 141.0 | 1980-03-17 | 1735 | 0 | RESIDUE,TOTAL FILTRABLE (DRIED AT 180C),MG/L | 150
475989 | SOWELL MILL BRIDGE - UNION GROVE | DUCK RIVER 141.0 | 1980-03-17 | 1735 | 0 | CODE, GENERAL INFORMATION - ALPHA, NUMERIC CODE | D1
475989 | SOWELL MILL BRIDGE - UNION GROVE | DUCK RIVER 141.0 | 1980-03-17 | 1736 | 0 | X-SEC. LOC., HORIZ (% FROM R BANK LOOK UPSTR.) | 50
475989 | SOWELL MILL BRIDGE - UNION GROVE | DUCK RIVER 141.0 | 1980-03-17 | 1736 | 0 | TURBIDITY, (JACKSON CANDLE UNITS) | 100
475989 | SOWELL MILL BRIDGE - UNION GROVE | DUCK RIVER 141.0 | 1980-03-17 | 1736 | 0 | SAMPLING STATION LOCATION VERTICAL (METERS) | 0.3
475989 | SOWELL MILL BRIDGE - UNION GROVE | DUCK RIVER 141.0 | 1980-03-17 | 1736 | 0 | RESIDUE, VOLATILE FILTRABLE (MG/L) | 100
475989 | SOWELL MILL BRIDGE - UNION GROVE | DUCK RIVER 141.0 | 1980-03-17 | 1736 | 0 | RESIDUE, TOTAL NONFILTRABLE (MG/L) | 160
475989 | SOWELL MILL BRIDGE - UNION GROVE | DUCK RIVER 141.0 | 1980-03-17 | 1736 | 0 | COLIFORM,TOT,MEMBRANE FILTER,IMMED.M-ENDO MED,35C | 20000
475989 | SOWELL MILL BRIDGE - UNION GROVE | DUCK RIVER 141.0 | 1980-03-17 | 1736 | 0 | FECAL COLIFORM,MEMBR FILTER,M-FC BROTH,44.5 C | 10
475989 | SOWELL MILL BRIDGE - UNION GROVE | DUCK RIVER 141.0 | 1980-03-17 | 1736 | 0 | RESIDUE,TOTAL FILTRABLE (DRIED AT 180C),MG/L | 160
475989 | SOWELL MILL BRIDGE - UNION GROVE | DUCK RIVER 141.0 | 1980-03-17 | 1736 | 0 | CODE, GENERAL INFORMATION - ALPHA, NUMERIC CODE | D2
475989 | SOWELL MILL BRIDGE - UNION GROVE | DUCK RIVER 141.0 | 1980-05-20 | 1845 | 0 | X-SEC. LOC., HORIZ (% FROM R BANK LOOK UPSTR.) | 50
475989 | SOWELL MILL BRIDGE - UNION GROVE | DUCK RIVER 141.0 | 1980-05-20 | 1845 | 0 | TEMPERATURE, WATER (DEGREES CENTIGRADE) | 19
475989 | SOWELL MILL BRIDGE - UNION GROVE | DUCK RIVER 141.0 | 1980-05-20 | 1845 | 0 | TURBIDITY, (JACKSON CANDLE UNITS) | 27
475989 | SOWELL MILL BRIDGE - UNION GROVE | DUCK RIVER 141.0 | 1980-05-20 | 1845 | 0 | SAMPLING STATION LOCATION VERTICAL (METERS) | 0.3
475989 | SOWELL MILL BRIDGE - UNION GROVE | DUCK RIVER 141.0 | 1980-05-20 | 1845 | 0 | OXYGEN, DISSOLVED MG/L | 7.8
475989 | SOWELL MILL BRIDGE - UNION GROVE | DUCK RIVER 141.0 | 1980-05-20 | 1845 | 0 | OXYGEN, DISSOLVED, PERCENT OF SATURATION % | 82.9787
475989 | SOWELL MILL BRIDGE - UNION GROVE | DUCK RIVER 141.0 | 1980-05-20 | 1845 | 0 | PH (STANDARD UNITS) | 7.2
475989 | SOWELL MILL BRIDGE - UNION GROVE | DUCK RIVER 141.0 | 1980-05-20 | 1845 | 0 | ALKALINITY, TOTAL (MG/L AS CACO3) | 120
475989 | SOWELL MILL BRIDGE - UNION GROVE | DUCK RIVER 141.0 | 1980-05-20 | 1845 | 0 | ALKALINITY, PHENOLPHTHALEIN (MG/L) | 0
475989 | SOWELL MILL BRIDGE - UNION GROVE | DUCK RIVER 141.0 | 1980-05-20 | 1845 | 0 | RESIDUE, VOLATILE FILTRABLE (MG/L) | 30
475989 | SOWELL MILL BRIDGE - UNION GROVE | DUCK RIVER 141.0 | 1980-05-20 | 1845 | 0 | RESIDUE, TOTAL NONFILTRABLE (MG/L) | 58
475989 | SOWELL MILL BRIDGE - UNION GROVE | DUCK RIVER 141.0 | 1980-05-20 | 1845 | 0 | COLIFORM,TOT,MEMBRANE FILTER,IMMED.M-ENDO MED,35C | 20000
475989 | SOWELL MILL BRIDGE - UNION GROVE | DUCK RIVER 141.0 | 1980-05-20 | 1845 | 0 | FECAL COLIFORM,MEMBR FILTER,M-FC BROTH,44.5 C | 2000
475989 | SOWELL MILL BRIDGE - UNION GROVE | DUCK RIVER 141.0 | 1980-05-20 | 1845 | 0 | RESIDUE,TOTAL FILTRABLE (DRIED AT 180C),MG/L | 300
475989 | SOWELL MILL BRIDGE - UNION GROVE | DUCK RIVER 141.0 | 1980-10-28 | 1800 | 0 | X-SEC. LOC., HORIZ (% FROM R BANK LOOK UPSTR.) | 50
475989 | SOWELL MILL BRIDGE - UNION GROVE | DUCK RIVER 141.0 | 1980-10-28 | 1800 | 0 | TEMPERATURE, WATER (DEGREES CENTIGRADE) | 10
475989 | SOWELL MILL BRIDGE - UNION GROVE | DUCK RIVER 141.0 | 1980-10-28 | 1800 | 0 | TURBIDITY, (JACKSON CANDLE UNITS) | 6.9
475989 | SOWELL MILL BRIDGE - UNION GROVE | DUCK RIVER 141.0 | 1980-10-28 | 1800 | 0 | SAMPLING STATION LOCATION VERTICAL (METERS) | 0.3
475989 | SOWELL MILL BRIDGE - UNION GROVE | DUCK RIVER 141.0 | 1980-10-28 | 1800 | 0 | OXYGEN, DISSOLVED MG/L | 8.8
475989 | SOWELL MILL BRIDGE - UNION GROVE | DUCK RIVER 141.0 | 1980-10-28 | 1800 | 0 | OXYGEN, DISSOLVED, PERCENT OF SATURATION % | 77.8761
475989 | SOWELL MILL BRIDGE - UNION GROVE | DUCK RIVER 141.0 | 1980-10-28 | 1800 | 0 | PH (STANDARD UNITS) | 8.4
475989 | SOWELL MILL BRIDGE - UNION GROVE | DUCK RIVER 141.0 | 1980-10-28 | 1800 | 0 | ALKALINITY, TOTAL (MG/L AS CACO3) | 63
475989 | SOWELL MILL BRIDGE - UNION GROVE | DUCK RIVER 141.0 | 1980-10-28 | 1800 | 0 | RESIDUE, TOTAL (MG/L) | 90
475989 | SOWELL MILL BRIDGE - UNION GROVE | DUCK RIVER 141.0 | 1980-10-28 | 1800 | 0 | RESIDUE, TOTAL NONFILTRABLE (MG/L) | 12
475989 | SOWELL MILL BRIDGE - UNION GROVE | DUCK RIVER 141.0 | 1980-10-28 | 1800 | 0 | RESIDUE, VOLATILE NONFILTRABLE (MG/L) | 7
475989 | SOWELL MILL BRIDGE - UNION GROVE | DUCK RIVER 141.0 | 1980-10-28 | 1800 | 0 | RESIDUE,TOTAL FILTRABLE (DRIED AT 180C),MG/L | 80
TVAC/476097 | 35deg. 26min. 49sec. N | 35.4469 | 0.44694 | 26 | 49 | 86deg. 11min. 15sec. W | 749.1708 | 663.1708 | 11
476097 | NORMANDY RESERVOIR - WTP INTAKE | DUCK RIVER 255.0 | 1976-05-11 | 1215 | 0 | X-SEC. LOC., HORIZ (% FROM R BANK LOOK UPSTR.) | 25 | 1
476097 | NORMANDY RESERVOIR - WTP INTAKE | DUCK RIVER 255.0 | 1976-05-11 | 1215 | 0 | TEMPERATURE, WATER (DEGREES CENTIGRADE) | 20.1 | 1
476097 | NORMANDY RESERVOIR - WTP INTAKE | DUCK RIVER 255.0 | 1976-05-11 | 1215 | 0 | OXYGEN, DISSOLVED MG/L | 9.6 | 1
476097 | NORMANDY RESERVOIR - WTP INTAKE | DUCK RIVER 255.0 | 1976-05-11 | 1215 | 0 | OXYGEN, DISSOLVED, PERCENT OF SATURATION % | 104.348 | 1
476097 | NORMANDY RESERVOIR - WTP INTAKE | DUCK RIVER 255.0 | 1976-05-11 | 1217 | 0 | X-SEC. LOC., HORIZ (% FROM R BANK LOOK UPSTR.) | 25 | 3
476097 | NORMANDY RESERVOIR - WTP INTAKE | DUCK RIVER 255.0 | 1976-05-11 | 1217 | 0 | TEMPERATURE, WATER (DEGREES CENTIGRADE) | 19.8 | 3
476097 | NORMANDY RESERVOIR - WTP INTAKE | DUCK RIVER 255.0 | 1976-05-11 | 1217 | 0 | TURBIDITY, (JACKSON CANDLE UNITS) | 2.8 | 3
476097 | NORMANDY RESERVOIR - WTP INTAKE | DUCK RIVER 255.0 | 1976-05-11 | 1217 | 0 | SPECIFIC CONDUCTANCE (UMHOS/CM @ 25C) | 110 | 3
476097 | NORMANDY RESERVOIR - WTP INTAKE | DUCK RIVER 255.0 | 1976-05-11 | 1217 | 0 | OXYGEN, DISSOLVED MG/L | 9.3 | 3
476097 | NORMANDY RESERVOIR - WTP INTAKE | DUCK RIVER 255.0 | 1976-05-11 | 1217 | 0 | OXYGEN, DISSOLVED, PERCENT OF SATURATION % | 101.087 | 3
476097 | NORMANDY RESERVOIR - WTP INTAKE | DUCK RIVER 255.0 | 1976-05-11 | 1217 | 0 | BOD, 1DAY, 20 DEG C MG/L | 1 | 3
476097 | NORMANDY RESERVOIR - WTP INTAKE | DUCK RIVER 255.0 | 1976-05-11 | 1217 | 0 | BOD, 2 DAY, 20 DEG C MG/L | 1 | 3
476097 | NORMANDY RESERVOIR - WTP INTAKE | DUCK RIVER 255.0 | 1976-05-11 | 1217 | 0 | BOD, 5 DAY, 20 DEG C MG/L | 1.6 | 3
476097 | NORMANDY RESERVOIR - WTP INTAKE | DUCK RIVER 255.0 | 1976-05-11 | 1217 | 0 | BOD, 7 DAY, 20 DEG C MG/L | 1.8 | 3
476097 | NORMANDY RESERVOIR - WTP INTAKE | DUCK RIVER 255.0 | 1976-05-11 | 1217 | 0 | BOD, 9 DAY, 20 DEG C MG/L | 2 | 3
476097 | NORMANDY RESERVOIR - WTP INTAKE | DUCK RIVER 255.0 | 1976-05-11 | 1217 | 0 | BOD, 28 DAY, 20 DEG C MG.L | 3.7 | 3
476097 | NORMANDY RESERVOIR - WTP INTAKE | DUCK RIVER 255.0 | 1976-05-11 | 1217 | 0 | BOD, 12 DAY, 20 DEG C MG/L | 2.3 | 3
476097 | NORMANDY RESERVOIR - WTP INTAKE | DUCK RIVER 255.0 | 1976-05-11 | 1217 | 0 | BOD, 16 DAY, 20 DEG C MG/L | 2.6 | 3
476097 | NORMANDY RESERVOIR - WTP INTAKE | DUCK RIVER 255.0 | 1976-05-11 | 1217 | 0 | BOD, 19 DAY, 20 DEG C MG/L | 3 | 3
476097 | NORMANDY RESERVOIR - WTP INTAKE | DUCK RIVER 255.0 | 1976-05-11 | 1217 | 0 | COD, .025N K2CR2O7 MG/L | 9 | 3
476097 | NORMANDY RESERVOIR - WTP INTAKE | DUCK RIVER 255.0 | 1976-05-11 | 1217 | 0 | BOD, 23 DAY, 20 DEG C MG/L | 3.4 | 3
476097 | NORMANDY RESERVOIR - WTP INTAKE | DUCK RIVER 255.0 | 1976-05-11 | 1217 | 0 | BOD, 26 DAY, 20 DEG C MG/L | 3.4 | 3
476097 | NORMANDY RESERVOIR - WTP INTAKE | DUCK RIVER 255.0 | 1976-05-11 | 1217 | 0 | BOD, 14 DAY, 20 DEG C MG/L | 2.4 | 3
476097 | NORMANDY RESERVOIR - WTP INTAKE | DUCK RIVER 255.0 | 1976-05-11 | 1217 | 0 | BOD, 21 DAY, 20 DEG C MG/L | 3.4 | 3
476097 | NORMANDY RESERVOIR - WTP INTAKE | DUCK RIVER 255.0 | 1976-05-11 | 1217 | 0 | PH (STANDARD UNITS) | 8.4 | 3
476097 | NORMANDY RESERVOIR - WTP INTAKE | DUCK RIVER 255.0 | 1976-05-11 | 1217 | 0 | ALKALINITY, TOTAL (MG/L AS CACO3) | 37 | 3
476097 | NORMANDY RESERVOIR - WTP INTAKE | DUCK RIVER 255.0 | 1976-05-11 | 1217 | 0 | ALKALINITY, PHENOLPHTHALEIN (MG/L) | 0 | 3
476097 | NORMANDY RESERVOIR - WTP INTAKE | DUCK RIVER 255.0 | 1976-05-11 | 1217 | 0 | NITROGEN, ORGANIC, TOTAL (MG/L AS N) | 0.18 | 3
476097 | NORMANDY RESERVOIR - WTP INTAKE | DUCK RIVER 255.0 | 1976-05-11 | 1217 | 0 | NITROGEN, AMMONIA, TOTAL (MG/L AS N) | 0.02 | 3
476097 | NORMANDY RESERVOIR - WTP INTAKE | DUCK RIVER 255.0 | 1976-05-11 | 1217 | 0 | AMMONIA, UNIONZED (MG/L AS N) | 0.0017858 | 3
476097 | NORMANDY RESERVOIR - WTP INTAKE | DUCK RIVER 255.0 | 1976-05-11 | 1217 | 0 | AMMONIA, UNIONIZED (CALC FR TEMP-PH-NH4) (MG/L) | 0.0021713 | 3
476097 | NORMANDY RESERVOIR - WTP INTAKE | DUCK RIVER 255.0 | 1976-05-11 | 1217 | 0 | NITRITE PLUS NITRATE, TOTAL 1 DET. (MG/L AS N) | 0.05 | 3
476097 | NORMANDY RESERVOIR - WTP INTAKE | DUCK RIVER 255.0 | 1976-05-11 | 1217 | 0 | PHOSPHORUS, TOTAL (MG/L AS P) | 0.03 | 3
476097 | NORMANDY RESERVOIR - WTP INTAKE | DUCK RIVER 255.0 | 1976-05-11 | 1217 | 0 | PHOSPHORUS, DISSOLVED (MG/L AS P) | 0.03 | 3
476097 | NORMANDY RESERVOIR - WTP INTAKE | DUCK RIVER 255.0 | 1976-05-11 | 1217 | 0 | CARBON, TOTAL ORGANIC (MG/L AS C) | 4.8 | 3
476097 | NORMANDY RESERVOIR - WTP INTAKE | DUCK RIVER 255.0 | 1976-05-11 | 1217 | 0 | CALCIUM, TOTAL (MG/L AS CA) | 13 | 3
476097 | NORMANDY RESERVOIR - WTP INTAKE | DUCK RIVER 255.0 | 1976-05-11 | 1217 | 0 | MAGNESIUM, TOTAL (MG/L AS MG) | 2.2 | 3
476097 | NORMANDY RESERVOIR - WTP INTAKE | DUCK RIVER 255.0 | 1976-05-11 | 1217 | 0 | FLUORIDE, TOTAL (MG/L AS F) | 0.1 | 3
476097 | NORMANDY RESERVOIR - WTP INTAKE | DUCK RIVER 255.0 | 1976-05-11 | 1217 | 0 | IRON, TOTAL (UG/L AS FE) | 120 | 3
476097 | NORMANDY RESERVOIR - WTP INTAKE | DUCK RIVER 255.0 | 1976-05-11 | 1217 | 0 | IRON, DISSOLVED (UG/L AS FE) | 140 | 3
476097 | NORMANDY RESERVOIR - WTP INTAKE | DUCK RIVER 255.0 | 1976-05-11 | 1217 | 0 | IRON, FERROUS (UG/L AS FE) | 50 | 3
476097 | NORMANDY RESERVOIR - WTP INTAKE | DUCK RIVER 255.0 | 1976-05-11 | 1217 | 0 | MANGANESE, TOTAL (UG/L AS MN) | 80 | 3
476097 | NORMANDY RESERVOIR - WTP INTAKE | DUCK RIVER 255.0 | 1976-05-11 | 1217 | 0 | MANGANESE, DISSOLVED (UG/L AS MN) | 50 | 3
476097 | NORMANDY RESERVOIR - WTP INTAKE | DUCK RIVER 255.0 | 1976-05-11 | 1217 | 0 | HARDNESS, CA MG CALCULATED (MG/L AS CACO3) | 42 | 3
476097 | NORMANDY RESERVOIR - WTP INTAKE | DUCK RIVER 255.0 | 1976-05-11 | 1219 | 0 | X-SEC. LOC., HORIZ (% FROM R BANK LOOK UPSTR.) | 25 | 5
476097 | NORMANDY RESERVOIR - WTP INTAKE | DUCK RIVER 255.0 | 1976-05-11 | 1219 | 0 | TEMPERATURE, WATER (DEGREES CENTIGRADE) | 19.6 | 5
476097 | NORMANDY RESERVOIR - WTP INTAKE | DUCK RIVER 255.0 | 1976-05-11 | 1219 | 0 | OXYGEN, DISSOLVED MG/L | 9.3 | 5
476097 | NORMANDY RESERVOIR - WTP INTAKE | DUCK RIVER 255.0 | 1976-05-11 | 1219 | 0 | OXYGEN, DISSOLVED, PERCENT OF SATURATION % | 101.087 | 5
476097 | NORMANDY RESERVOIR - WTP INTAKE | DUCK RIVER 255.0 | 1976-05-11 | 1221 | 0 | X-SEC. LOC., HORIZ (% FROM R BANK LOOK UPSTR.) | 25 | 10
476097 | NORMANDY RESERVOIR - WTP INTAKE | DUCK RIVER 255.0 | 1976-05-11 | 1221 | 0 | TEMPERATURE, WATER (DEGREES CENTIGRADE) | 19.2 | 10
476097 | NORMANDY RESERVOIR - WTP INTAKE | DUCK RIVER 255.0 | 1976-05-11 | 1221 | 0 | OXYGEN, DISSOLVED MG/L | 8.6 | 10
476097 | NORMANDY RESERVOIR - WTP INTAKE | DUCK RIVER 255.0 | 1976-05-11 | 1221 | 0 | OXYGEN, DISSOLVED, PERCENT OF SATURATION % | 91.4893 | 10
476097 | NORMANDY RESERVOIR - WTP INTAKE | DUCK RIVER 255.0 | 1976-05-11 | 1223 | 0 | X-SEC. LOC., HORIZ (% FROM R BANK LOOK UPSTR.) | 25 | 16
476097 | NORMANDY RESERVOIR - WTP INTAKE | DUCK RIVER 255.0 | 1976-05-11 | 1223 | 0 | TEMPERATURE, WATER (DEGREES CENTIGRADE) | 18.5 | 16
476097 | NORMANDY RESERVOIR - WTP INTAKE | DUCK RIVER 255.0 | 1976-05-11 | 1223 | 0 | OXYGEN, DISSOLVED MG/L | 7.5 | 16
476097 | NORMANDY RESERVOIR - WTP INTAKE | DUCK RIVER 255.0 | 1976-05-11 | 1223 | 0 | OXYGEN, DISSOLVED, PERCENT OF SATURATION % | 78.9474 | 16
476097 | NORMANDY RESERVOIR - WTP INTAKE | DUCK RIVER 255.0 | 1976-05-11 | 1225 | 0 | X-SEC. LOC., HORIZ (% FROM R BANK LOOK UPSTR.) | 25 | 20
476097 | NORMANDY RESERVOIR - WTP INTAKE | DUCK RIVER 255.0 | 1976-05-11 | 1225 | 0 | TEMPERATURE, WATER (DEGREES CENTIGRADE) | 17.4 | 20
476097 | NORMANDY RESERVOIR - WTP INTAKE | DUCK RIVER 255.0 | 1976-05-11 | 1225 | 0 | OXYGEN, DISSOLVED MG/L | 3.9 | 20
476097 | NORMANDY RESERVOIR - WTP INTAKE | DUCK RIVER 255.0 | 1976-05-11 | 1225 | 0 | OXYGEN, DISSOLVED, PERCENT OF SATURATION % | 40.2061 | 20
476097 | NORMANDY RESERVOIR - WTP INTAKE | DUCK RIVER 255.0 | 1976-05-11 | 1227 | 0 | X-SEC. LOC., HORIZ (% FROM R BANK LOOK UPSTR.) | 25 | 23
476097 | NORMANDY RESERVOIR - WTP INTAKE | DUCK RIVER 255.0 | 1976-05-11 | 1227 | 0 | TEMPERATURE, WATER (DEGREES CENTIGRADE) | 16.9 | 23
476097 | NORMANDY RESERVOIR - WTP INTAKE | DUCK RIVER 255.0 | 1976-05-11 | 1227 | 0 | OXYGEN, DISSOLVED MG/L | 2.9 | 23
476097 | NORMANDY RESERVOIR - WTP INTAKE | DUCK RIVER 255.0 | 1976-05-11 | 1227 | 0 | OXYGEN, DISSOLVED, PERCENT OF SATURATION % | 29.8969 | 23
476097 | NORMANDY RESERVOIR - WTP INTAKE | DUCK RIVER 255.0 | 1976-05-11 | 1229 | 0 | X-SEC. LOC., HORIZ (% FROM R BANK LOOK UPSTR.) | 25 | 26
476097 | NORMANDY RESERVOIR - WTP INTAKE | DUCK RIVER 255.0 | 1976-05-11 | 1229 | 0 | TEMPERATURE, WATER (DEGREES CENTIGRADE) | 15.8 | 26
476097 | NORMANDY RESERVOIR - WTP INTAKE | DUCK RIVER 255.0 | 1976-05-11 | 1229 | 0 | OXYGEN, DISSOLVED MG/L | 1.4 | 26
476097 | NORMANDY RESERVOIR - WTP INTAKE | DUCK RIVER 255.0 | 1976-05-11 | 1229 | 0 | OXYGEN, DISSOLVED, PERCENT OF SATURATION % | 14 | 26
476097 | NORMANDY RESERVOIR - WTP INTAKE | DUCK RIVER 255.0 | 1976-05-11 | 1231 | 0 | X-SEC. LOC., HORIZ (% FROM R BANK LOOK UPSTR.) | 25 | 28
476097 | NORMANDY RESERVOIR - WTP INTAKE | DUCK RIVER 255.0 | 1976-05-11 | 1231 | 0 | TEMPERATURE, WATER (DEGREES CENTIGRADE) | 15.2 | 28
476097 | NORMANDY RESERVOIR - WTP INTAKE | DUCK RIVER 255.0 | 1976-05-11 | 1231 | 0 | TURBIDITY, (JACKSON CANDLE UNITS) | 1.8 | 28
476097 | NORMANDY RESERVOIR - WTP INTAKE | DUCK RIVER 255.0 | 1976-05-11 | 1231 | 0 | SPECIFIC CONDUCTANCE (UMHOS/CM @ 25C) | 140 | 28
476097 | NORMANDY RESERVOIR - WTP INTAKE | DUCK RIVER 255.0 | 1976-05-11 | 1231 | 0 | OXYGEN, DISSOLVED MG/L | 1.2 | 28
476097 | NORMANDY RESERVOIR - WTP INTAKE | DUCK RIVER 255.0 | 1976-05-11 | 1231 | 0 | OXYGEN, DISSOLVED, PERCENT OF SATURATION % | 11.7647 | 28
476097 | NORMANDY RESERVOIR - WTP INTAKE | DUCK RIVER 255.0 | 1976-05-11 | 1231 | 0 | BOD, 1DAY, 20 DEG C MG/L | 1 | 28
476097 | NORMANDY RESERVOIR - WTP INTAKE | DUCK RIVER 255.0 | 1976-05-11 | 1231 | 0 | BOD, 2 DAY, 20 DEG C MG/L | 1 | 28
476097 | NORMANDY RESERVOIR - WTP INTAKE | DUCK RIVER 255.0 | 1976-05-11 | 1231 | 0 | BOD, 5 DAY, 20 DEG C MG/L | 1.7 | 28
476097 | NORMANDY RESERVOIR - WTP INTAKE | DUCK RIVER 255.0 | 1976-05-11 | 1231 | 0 | BOD, 7 DAY, 20 DEG C MG/L | 1.9 | 28
476097 | NORMANDY RESERVOIR - WTP INTAKE | DUCK RIVER 255.0 | 1976-05-11 | 1231 | 0 | BOD, 9 DAY, 20 DEG C MG/L | 1.9 | 28
476097 | NORMANDY RESERVOIR - WTP INTAKE | DUCK RIVER 255.0 | 1976-05-11 | 1231 | 0 | BOD, 28 DAY, 20 DEG C MG.L | 4.5 | 28
476097 | NORMANDY RESERVOIR - WTP INTAKE | DUCK RIVER 255.0 | 1976-05-11 | 1231 | 0 | BOD, 12 DAY, 20 DEG C MG/L | 2.6 | 28
476097 | NORMANDY RESERVOIR - WTP INTAKE | DUCK RIVER 255.0 | 1976-05-11 | 1231 | 0 | BOD, 16 DAY, 20 DEG C MG/L | 3.3 | 28
476097 | NORMANDY RESERVOIR - WTP INTAKE | DUCK RIVER 255.0 | 1976-05-11 | 1231 | 0 | BOD, 19 DAY, 20 DEG C MG/L | 4.1 | 28
476097 | NORMANDY RESERVOIR - WTP INTAKE | DUCK RIVER 255.0 | 1976-05-11 | 1231 | 0 | COD, .025N K2CR2O7 MG/L | 9 | 28
476097 | NORMANDY RESERVOIR - WTP INTAKE | DUCK RIVER 255.0 | 1976-05-11 | 1231 | 0 | BOD, 23 DAY, 20 DEG C MG/L | 4.3 | 28
476097 | NORMANDY RESERVOIR - WTP INTAKE | DUCK RIVER 255.0 | 1976-05-11 | 1231 | 0 | BOD, 26 DAY, 20 DEG C MG/L | 4.4 | 28
476097 | NORMANDY RESERVOIR - WTP INTAKE | DUCK RIVER 255.0 | 1976-05-11 | 1231 | 0 | BOD, 14 DAY, 20 DEG C MG/L | 2.9 | 28
476097 | NORMANDY RESERVOIR - WTP INTAKE | DUCK RIVER 255.0 | 1976-05-11 | 1231 | 0 | BOD, 21 DAY, 20 DEG C MG/L | 4.3 | 28
476097 | NORMANDY RESERVOIR - WTP INTAKE | DUCK RIVER 255.0 | 1976-05-11 | 1231 | 0 | PH (STANDARD UNITS) | 6.6 | 28
476097 | NORMANDY RESERVOIR - WTP INTAKE | DUCK RIVER 255.0 | 1976-05-11 | 1231 | 0 | ALKALINITY, TOTAL (MG/L AS CACO3) | 43 | 28
476097 | NORMANDY RESERVOIR - WTP INTAKE | DUCK RIVER 255.0 | 1976-05-11 | 1231 | 0 | ALKALINITY, PHENOLPHTHALEIN (MG/L) | 0 | 28
476097 | NORMANDY RESERVOIR - WTP INTAKE | DUCK RIVER 255.0 | 1976-05-11 | 1231 | 0 | NITROGEN, ORGANIC, TOTAL (MG/L AS N) | 0.16 | 28
476097 | NORMANDY RESERVOIR - WTP INTAKE | DUCK RIVER 255.0 | 1976-05-11 | 1231 | 0 | NITROGEN, AMMONIA, TOTAL (MG/L AS N) | 0.2 | 28
476097 | NORMANDY RESERVOIR - WTP INTAKE | DUCK RIVER 255.0 | 1976-05-11 | 1231 | 0 | AMMONIA, UNIONZED (MG/L AS N) | 0.00022049 | 28
476097 | NORMANDY RESERVOIR - WTP INTAKE | DUCK RIVER 255.0 | 1976-05-11 | 1231 | 0 | AMMONIA, UNIONIZED (CALC FR TEMP-PH-NH4) (MG/L) | 0.00026809 | 28
476097 | NORMANDY RESERVOIR - WTP INTAKE | DUCK RIVER 255.0 | 1976-05-11 | 1231 | 0 | NITRITE PLUS NITRATE, TOTAL 1 DET. (MG/L AS N) | 0.24 | 28
476097 | NORMANDY RESERVOIR - WTP INTAKE | DUCK RIVER 255.0 | 1976-05-11 | 1231 | 0 | PHOSPHORUS, TOTAL (MG/L AS P) | 0.05 | 28
476097 | NORMANDY RESERVOIR - WTP INTAKE | DUCK RIVER 255.0 | 1976-05-11 | 1231 | 0 | PHOSPHORUS, DISSOLVED (MG/L AS P) | 0.34 | 28
476097 | NORMANDY RESERVOIR - WTP INTAKE | DUCK RIVER 255.0 | 1976-05-11 | 1231 | 0 | CARBON, TOTAL ORGANIC (MG/L AS C) | 3.7 | 28
476097 | NORMANDY RESERVOIR - WTP INTAKE | DUCK RIVER 255.0 | 1976-05-11 | 1231 | 0 | CALCIUM, TOTAL (MG/L AS CA) | 12 | 28
476097 | NORMANDY RESERVOIR - WTP INTAKE | DUCK RIVER 255.0 | 1976-05-11 | 1231 | 0 | MAGNESIUM, TOTAL (MG/L AS MG) | 2.3 | 28
476097 | NORMANDY RESERVOIR - WTP INTAKE | DUCK RIVER 255.0 | 1976-05-11 | 1231 | 0 | FLUORIDE, TOTAL (MG/L AS F) | 0.1 | 28
476097 | NORMANDY RESERVOIR - WTP INTAKE | DUCK RIVER 255.0 | 1976-05-11 | 1231 | 0 | IRON, TOTAL (UG/L AS FE) | 140 | 28
476097 | NORMANDY RESERVOIR - WTP INTAKE | DUCK RIVER 255.0 | 1976-05-11 | 1231 | 0 | IRON, DISSOLVED (UG/L AS FE) | 90 | 28
476097 | NORMANDY RESERVOIR - WTP INTAKE | DUCK RIVER 255.0 | 1976-05-11 | 1231 | 0 | IRON, FERROUS (UG/L AS FE) | 40 | 28
476097 | NORMANDY RESERVOIR - WTP INTAKE | DUCK RIVER 255.0 | 1976-05-11 | 1231 | 0 | MANGANESE, TOTAL (UG/L AS MN) | 190 | 28
476097 | NORMANDY RESERVOIR - WTP INTAKE | DUCK RIVER 255.0 | 1976-05-11 | 1231 | 0 | MANGANESE, DISSOLVED (UG/L AS MN) | 170 | 28
476097 | NORMANDY RESERVOIR - WTP INTAKE | DUCK RIVER 255.0 | 1976-05-11 | 1231 | 0 | HARDNESS, CA MG CALCULATED (MG/L AS CACO3) | 39 | 28
476097 | NORMANDY RESERVOIR - WTP INTAKE | DUCK RIVER 255.0 | 1976-05-11 | 1233 | 0 | X-SEC. LOC., HORIZ (% FROM R BANK LOOK UPSTR.) | 25 | 30
476097 | NORMANDY RESERVOIR - WTP INTAKE | DUCK RIVER 255.0 | 1976-05-11 | 1233 | 0 | TEMPERATURE, WATER (DEGREES CENTIGRADE) | 14.6 | 30
476097 | NORMANDY RESERVOIR - WTP INTAKE | DUCK RIVER 255.0 | 1976-05-11 | 1233 | 0 | OXYGEN, DISSOLVED MG/L | 0.7 | 30
476097 | NORMANDY RESERVOIR - WTP INTAKE | DUCK RIVER 255.0 | 1976-05-11 | 1233 | 0 | OXYGEN, DISSOLVED, PERCENT OF SATURATION % | 6.8627 | 30
476097 | NORMANDY RESERVOIR - WTP INTAKE | DUCK RIVER 255.0 | 1976-05-11 | 1235 | 0 | X-SEC. LOC., HORIZ (% FROM R BANK LOOK UPSTR.) | 25 | 33
476097 | NORMANDY RESERVOIR - WTP INTAKE | DUCK RIVER 255.0 | 1976-05-11 | 1235 | 0 | TEMPERATURE, WATER (DEGREES CENTIGRADE) | 14 | 33
476097 | NORMANDY RESERVOIR - WTP INTAKE | DUCK RIVER 255.0 | 1976-05-11 | 1235 | 0 | OXYGEN, DISSOLVED MG/L | 0.6 | 33
476097 | NORMANDY RESERVOIR - WTP INTAKE | DUCK RIVER 255.0 | 1976-05-11 | 1235 | 0 | OXYGEN, DISSOLVED, PERCENT OF SATURATION % | 5.7692 | 33
476097 | NORMANDY RESERVOIR - WTP INTAKE | DUCK RIVER 255.0 | 1976-05-11 | 1237 | 0 | X-SEC. LOC., HORIZ (% FROM R BANK LOOK UPSTR.) | 25 | 34
476097 | NORMANDY RESERVOIR - WTP INTAKE | DUCK RIVER 255.0 | 1976-05-11 | 1237 | 0 | TEMPERATURE, WATER (DEGREES CENTIGRADE) | 13.7 | 34
476097 | NORMANDY RESERVOIR - WTP INTAKE | DUCK RIVER 255.0 | 1976-05-11 | 1237 | 0 | TURBIDITY, (JACKSON CANDLE UNITS) | 4.6 | 34
476097 | NORMANDY RESERVOIR - WTP INTAKE | DUCK RIVER 255.0 | 1976-05-11 | 1237 | 0 | SPECIFIC CONDUCTANCE (UMHOS/CM @ 25C) | 130 | 34
476097 | NORMANDY RESERVOIR - WTP INTAKE | DUCK RIVER 255.0 | 1976-05-11 | 1237 | 0 | OXYGEN, DISSOLVED MG/L | 0.4 | 34
476097 | NORMANDY RESERVOIR - WTP INTAKE | DUCK RIVER 255.0 | 1976-05-11 | 1237 | 0 | OXYGEN, DISSOLVED, PERCENT OF SATURATION % | 3.8462 | 34
476097 | NORMANDY RESERVOIR - WTP INTAKE | DUCK RIVER 255.0 | 1976-05-11 | 1237 | 0 | BOD, 1DAY, 20 DEG C MG/L | 1.4 | 34
476097 | NORMANDY RESERVOIR - WTP INTAKE | DUCK RIVER 255.0 | 1976-05-11 | 1237 | 0 | BOD, 2 DAY, 20 DEG C MG/L | 1.4 | 34
476097 | NORMANDY RESERVOIR - WTP INTAKE | DUCK RIVER 255.0 | 1976-05-11 | 1237 | 0 | BOD, 5 DAY, 20 DEG C MG/L | 3.3 | 34
476097 | NORMANDY RESERVOIR - WTP INTAKE | DUCK RIVER 255.0 | 1976-05-11 | 1237 | 0 | BOD, 7 DAY, 20 DEG C MG/L | 3.6 | 34
476097 | NORMANDY RESERVOIR - WTP INTAKE | DUCK RIVER 255.0 | 1976-05-11 | 1237 | 0 | BOD, 9 DAY, 20 DEG C MG/L | 3.8 | 34
476097 | NORMANDY RESERVOIR - WTP INTAKE | DUCK RIVER 255.0 | 1976-05-11 | 1237 | 0 | BOD, 28 DAY, 20 DEG C MG.L | 10 | 34
476097 | NORMANDY RESERVOIR - WTP INTAKE | DUCK RIVER 255.0 | 1976-05-11 | 1237 | 0 | BOD, 12 DAY, 20 DEG C MG/L | 5.6 | 34
476097 | NORMANDY RESERVOIR - WTP INTAKE | DUCK RIVER 255.0 | 1976-05-11 | 1237 | 0 | BOD, 16 DAY, 20 DEG C MG/L | 10 | 34
476097 | NORMANDY RESERVOIR - WTP INTAKE | DUCK RIVER 255.0 | 1976-05-11 | 1237 | 0 | BOD, 19 DAY, 20 DEG C MG/L | 13 | 34
476097 | NORMANDY RESERVOIR - WTP INTAKE | DUCK RIVER 255.0 | 1976-05-11 | 1237 | 0 | COD, .025N K2CR2O7 MG/L | 17 | 34
476097 | NORMANDY RESERVOIR - WTP INTAKE | DUCK RIVER 255.0 | 1976-05-11 | 1237 | 0 | BOD, 23 DAY, 20 DEG C MG/L | 14 | 34
476097 | NORMANDY RESERVOIR - WTP INTAKE | DUCK RIVER 255.0 | 1976-05-11 | 1237 | 0 | BOD, 26 DAY, 20 DEG C MG/L | 11 | 34
476097 | NORMANDY RESERVOIR - WTP INTAKE | DUCK RIVER 255.0 | 1976-05-11 | 1237 | 0 | BOD, 14 DAY, 20 DEG C MG/L | 8.8 | 34
476097 | NORMANDY RESERVOIR - WTP INTAKE | DUCK RIVER 255.0 | 1976-05-11 | 1237 | 0 | BOD, 21 DAY, 20 DEG C MG/L | 13 | 34
476097 | NORMANDY RESERVOIR - WTP INTAKE | DUCK RIVER 255.0 | 1976-05-11 | 1237 | 0 | PH (STANDARD UNITS) | 6.5 | 34
476097 | NORMANDY RESERVOIR - WTP INTAKE | DUCK RIVER 255.0 | 1976-05-11 | 1237 | 0 | ALKALINITY, TOTAL (MG/L AS CACO3) | 55 | 34
476097 | NORMANDY RESERVOIR - WTP INTAKE | DUCK RIVER 255.0 | 1976-05-11 | 1237 | 0 | ALKALINITY, PHENOLPHTHALEIN (MG/L) | 0 | 34
476097 | NORMANDY RESERVOIR - WTP INTAKE | DUCK RIVER 255.0 | 1976-05-11 | 1237 | 0 | NITROGEN, ORGANIC, TOTAL (MG/L AS N) | 0.22 | 34
476097 | NORMANDY RESERVOIR - WTP INTAKE | DUCK RIVER 255.0 | 1976-05-11 | 1237 | 0 | NITROGEN, AMMONIA, TOTAL (MG/L AS N) | 0.84 | 34
476097 | NORMANDY RESERVOIR - WTP INTAKE | DUCK RIVER 255.0 | 1976-05-11 | 1237 | 0 | AMMONIA, UNIONZED (MG/L AS N) | 0.00065658 | 34
476097 | NORMANDY RESERVOIR - WTP INTAKE | DUCK RIVER 255.0 | 1976-05-11 | 1237 | 0 | AMMONIA, UNIONIZED (CALC FR TEMP-PH-NH4) (MG/L) | 0.00079833 | 34
476097 | NORMANDY RESERVOIR - WTP INTAKE | DUCK RIVER 255.0 | 1976-05-11 | 1237 | 0 | NITRITE PLUS NITRATE, TOTAL 1 DET. (MG/L AS N) | 0.01 | 34
476097 | NORMANDY RESERVOIR - WTP INTAKE | DUCK RIVER 255.0 | 1976-05-11 | 1237 | 0 | PHOSPHORUS, TOTAL (MG/L AS P) | 0.18 | 34
476097 | NORMANDY RESERVOIR - WTP INTAKE | DUCK RIVER 255.0 | 1976-05-11 | 1237 | 0 | PHOSPHORUS, DISSOLVED (MG/L AS P) | 0.17 | 34
476097 | NORMANDY RESERVOIR - WTP INTAKE | DUCK RIVER 255.0 | 1976-05-11 | 1237 | 0 | CARBON, TOTAL ORGANIC (MG/L AS C) | 6 | 34
476097 | NORMANDY RESERVOIR - WTP INTAKE | DUCK RIVER 255.0 | 1976-05-11 | 1237 | 0 | CALCIUM, TOTAL (MG/L AS CA) | 15 | 34
476097 | NORMANDY RESERVOIR - WTP INTAKE | DUCK RIVER 255.0 | 1976-05-11 | 1237 | 0 | MAGNESIUM, TOTAL (MG/L AS MG) | 2.4 | 34
476097 | NORMANDY RESERVOIR - WTP INTAKE | DUCK RIVER 255.0 | 1976-05-11 | 1237 | 0 | FLUORIDE, TOTAL (MG/L AS F) | 0.1 | 34
476097 | NORMANDY RESERVOIR - WTP INTAKE | DUCK RIVER 255.0 | 1976-05-11 | 1237 | 0 | IRON, TOTAL (UG/L AS FE) | 1900 | 34
476097 | NORMANDY RESERVOIR - WTP INTAKE | DUCK RIVER 255.0 | 1976-05-11 | 1237 | 0 | IRON, DISSOLVED (UG/L AS FE) | 1900 | 34
476097 | NORMANDY RESERVOIR - WTP INTAKE | DUCK RIVER 255.0 | 1976-05-11 | 1237 | 0 | IRON, FERROUS (UG/L AS FE) | 1600 | 34
476097 | NORMANDY RESERVOIR - WTP INTAKE | DUCK RIVER 255.0 | 1976-05-11 | 1237 | 0 | MANGANESE, TOTAL (UG/L AS MN) | 2400 | 34
476097 | NORMANDY RESERVOIR - WTP INTAKE | DUCK RIVER 255.0 | 1976-05-11 | 1237 | 0 | MANGANESE, DISSOLVED (UG/L AS MN) | 2400 | 34
476097 | NORMANDY RESERVOIR - WTP INTAKE | DUCK RIVER 255.0 | 1976-05-11 | 1237 | 0 | HARDNESS, CA MG CALCULATED (MG/L AS CACO3) | 47 | 34
476097 | NORMANDY RESERVOIR - WTP INTAKE | DUCK RIVER 255.0 | 1976-05-11 | 1245 | 0 | X-SEC. LOC., HORIZ (% FROM R BANK LOOK UPSTR.) | 50 | 1
476097 | NORMANDY RESERVOIR - WTP INTAKE | DUCK RIVER 255.0 | 1976-05-11 | 1245 | 0 | TEMPERATURE, WATER (DEGREES CENTIGRADE) | 20.5 | 1
476097 | NORMANDY RESERVOIR - WTP INTAKE | DUCK RIVER 255.0 | 1976-05-11 | 1245 | 0 | OXYGEN, DISSOLVED MG/L | 9.6 | 1
476097 | NORMANDY RESERVOIR - WTP INTAKE | DUCK RIVER 255.0 | 1976-05-11 | 1245 | 0 | OXYGEN, DISSOLVED, PERCENT OF SATURATION % | 104.348 | 1
476097 | NORMANDY RESERVOIR - WTP INTAKE | DUCK RIVER 255.0 | 1976-05-11 | 1247 | 0 | X-SEC. LOC., HORIZ (% FROM R BANK LOOK UPSTR.) | 50 | 3
476097 | NORMANDY RESERVOIR - WTP INTAKE | DUCK RIVER 255.0 | 1976-05-11 | 1247 | 0 | TEMPERATURE, WATER (DEGREES CENTIGRADE) | 20.4 | 3
476097 | NORMANDY RESERVOIR - WTP INTAKE | DUCK RIVER 255.0 | 1976-05-11 | 1247 | 0 | TURBIDITY, (JACKSON CANDLE UNITS) | 2.6 | 3
476097 | NORMANDY RESERVOIR - WTP INTAKE | DUCK RIVER 255.0 | 1976-05-11 | 1247 | 0 | SPECIFIC CONDUCTANCE (UMHOS/CM @ 25C) | 110 | 3
476097 | NORMANDY RESERVOIR - WTP INTAKE | DUCK RIVER 255.0 | 1976-05-11 | 1247 | 0 | OXYGEN, DISSOLVED MG/L | 9.4 | 3
476097 | NORMANDY RESERVOIR - WTP INTAKE | DUCK RIVER 255.0 | 1976-05-11 | 1247 | 0 | OXYGEN, DISSOLVED, PERCENT OF SATURATION % | 102.174 | 3
476097 | NORMANDY RESERVOIR - WTP INTAKE | DUCK RIVER 255.0 | 1976-05-11 | 1247 | 0 | BOD, 1DAY, 20 DEG C MG/L | 1.1 | 3
476097 | NORMANDY RESERVOIR - WTP INTAKE | DUCK RIVER 255.0 | 1976-05-11 | 1247 | 0 | BOD, 2 DAY, 20 DEG C MG/L | 1.1 | 3
476097 | NORMANDY RESERVOIR - WTP INTAKE | DUCK RIVER 255.0 | 1976-05-11 | 1247 | 0 | BOD, 5 DAY, 20 DEG C MG/L | 2.1 | 3
476097 | NORMANDY RESERVOIR - WTP INTAKE | DUCK RIVER 255.0 | 1976-05-11 | 1247 | 0 | BOD, 7 DAY, 20 DEG C MG/L | 2.5 | 3
476097 | NORMANDY RESERVOIR - WTP INTAKE | DUCK RIVER 255.0 | 1976-05-11 | 1247 | 0 | BOD, 9 DAY, 20 DEG C MG/L | 2.5 | 3
476097 | NORMANDY RESERVOIR - WTP INTAKE | DUCK RIVER 255.0 | 1976-05-11 | 1247 | 0 | BOD, 28 DAY, 20 DEG C MG.L | 4.7 | 3
476097 | NORMANDY RESERVOIR - WTP INTAKE | DUCK RIVER 255.0 | 1976-05-11 | 1247 | 0 | BOD, 12 DAY, 20 DEG C MG/L | 3.2 | 3
476097 | NORMANDY RESERVOIR - WTP INTAKE | DUCK RIVER 255.0 | 1976-05-11 | 1247 | 0 | BOD, 16 DAY, 20 DEG C MG/L | 3.5 | 3
476097 | NORMANDY RESERVOIR - WTP INTAKE | DUCK RIVER 255.0 | 1976-05-11 | 1247 | 0 | BOD, 19 DAY, 20 DEG C MG/L | 4.1 | 3
476097 | NORMANDY RESERVOIR - WTP INTAKE | DUCK RIVER 255.0 | 1976-05-11 | 1247 | 0 | COD, .025N K2CR2O7 MG/L | 8 | 3
476097 | NORMANDY RESERVOIR - WTP INTAKE | DUCK RIVER 255.0 | 1976-05-11 | 1247 | 0 | BOD, 23 DAY, 20 DEG C MG/L | 4.6 | 3
476097 | NORMANDY RESERVOIR - WTP INTAKE | DUCK RIVER 255.0 | 1976-05-11 | 1247 | 0 | BOD, 26 DAY, 20 DEG C MG/L | 4.5 | 3
476097 | NORMANDY RESERVOIR - WTP INTAKE | DUCK RIVER 255.0 | 1976-05-11 | 1247 | 0 | BOD, 14 DAY, 20 DEG C MG/L | 3.4 | 3
476097 | NORMANDY RESERVOIR - WTP INTAKE | DUCK RIVER 255.0 | 1976-05-11 | 1247 | 0 | BOD, 21 DAY, 20 DEG C MG/L | 4.6 | 3
476097 | NORMANDY RESERVOIR - WTP INTAKE | DUCK RIVER 255.0 | 1976-05-11 | 1247 | 0 | PH (STANDARD UNITS) | 8.3 | 3
476097 | NORMANDY RESERVOIR - WTP INTAKE | DUCK RIVER 255.0 | 1976-05-11 | 1247 | 0 | ALKALINITY, TOTAL (MG/L AS CACO3) | 38 | 3
476097 | NORMANDY RESERVOIR - WTP INTAKE | DUCK RIVER 255.0 | 1976-05-11 | 1247 | 0 | ALKALINITY, PHENOLPHTHALEIN (MG/L) | 0 | 3
476097 | NORMANDY RESERVOIR - WTP INTAKE | DUCK RIVER 255.0 | 1976-05-11 | 1247 | 0 | NITROGEN, ORGANIC, TOTAL (MG/L AS N) | 0.18 | 3
476097 | NORMANDY RESERVOIR - WTP INTAKE | DUCK RIVER 255.0 | 1976-05-11 | 1247 | 0 | NITROGEN, AMMONIA, TOTAL (MG/L AS N) | 0.01 | 3
476097 | NORMANDY RESERVOIR - WTP INTAKE | DUCK RIVER 255.0 | 1976-05-11 | 1247 | 0 | AMMONIA, UNIONZED (MG/L AS N) | 0.00075247 | 3
476097 | NORMANDY RESERVOIR - WTP INTAKE | DUCK RIVER 255.0 | 1976-05-11 | 1247 | 0 | AMMONIA, UNIONIZED (CALC FR TEMP-PH-NH4) (MG/L) | 0.00091493 | 3
476097 | NORMANDY RESERVOIR - WTP INTAKE | DUCK RIVER 255.0 | 1976-05-11 | 1247 | 0 | NITRITE PLUS NITRATE, TOTAL 1 DET. (MG/L AS N) | 0.05 | 3
476097 | NORMANDY RESERVOIR - WTP INTAKE | DUCK RIVER 255.0 | 1976-05-11 | 1247 | 0 | PHOSPHORUS, TOTAL (MG/L AS P) | 0.02 | 3
476097 | NORMANDY RESERVOIR - WTP INTAKE | DUCK RIVER 255.0 | 1976-05-11 | 1247 | 0 | PHOSPHORUS, DISSOLVED (MG/L AS P) | 0.02 | 3
476097 | NORMANDY RESERVOIR - WTP INTAKE | DUCK RIVER 255.0 | 1976-05-11 | 1247 | 0 | CARBON, TOTAL ORGANIC (MG/L AS C) | 7 | 3
476097 | NORMANDY RESERVOIR - WTP INTAKE | DUCK RIVER 255.0 | 1976-05-11 | 1247 | 0 | CALCIUM, TOTAL (MG/L AS CA) | 12 | 3
476097 | NORMANDY RESERVOIR - WTP INTAKE | DUCK RIVER 255.0 | 1976-05-11 | 1247 | 0 | MAGNESIUM, TOTAL (MG/L AS MG) | 2.1 | 3
476097 | NORMANDY RESERVOIR - WTP INTAKE | DUCK RIVER 255.0 | 1976-05-11 | 1247 | 0 | FLUORIDE, TOTAL (MG/L AS F) | 0.1 | 3
476097 | NORMANDY RESERVOIR - WTP INTAKE | DUCK RIVER 255.0 | 1976-05-11 | 1247 | 0 | IRON, TOTAL (UG/L AS FE) | 50 | 3
476097 | NORMANDY RESERVOIR - WTP INTAKE | DUCK RIVER 255.0 | 1976-05-11 | 1247 | 0 | IRON, DISSOLVED (UG/L AS FE) | 150 | 3
476097 | NORMANDY RESERVOIR - WTP INTAKE | DUCK RIVER 255.0 | 1976-05-11 | 1247 | 0 | IRON, FERROUS (UG/L AS FE) | 60 | 3
476097 | NORMANDY RESERVOIR - WTP INTAKE | DUCK RIVER 255.0 | 1976-05-11 | 1247 | 0 | MANGANESE, TOTAL (UG/L AS MN) | 120 | 3
476097 | NORMANDY RESERVOIR - WTP INTAKE | DUCK RIVER 255.0 | 1976-05-11 | 1247 | 0 | MANGANESE, DISSOLVED (UG/L AS MN) | 90 | 3
476097 | NORMANDY RESERVOIR - WTP INTAKE | DUCK RIVER 255.0 | 1976-05-11 | 1247 | 0 | HARDNESS, CA MG CALCULATED (MG/L AS CACO3) | 39 | 3
476097 | NORMANDY RESERVOIR - WTP INTAKE | DUCK RIVER 255.0 | 1976-05-11 | 1249 | 0 | X-SEC. LOC., HORIZ (% FROM R BANK LOOK UPSTR.) | 50 | 5
476097 | NORMANDY RESERVOIR - WTP INTAKE | DUCK RIVER 255.0 | 1976-05-11 | 1249 | 0 | TEMPERATURE, WATER (DEGREES CENTIGRADE) | 20.3 | 5
476097 | NORMANDY RESERVOIR - WTP INTAKE | DUCK RIVER 255.0 | 1976-05-11 | 1249 | 0 | OXYGEN, DISSOLVED MG/L | 9 | 5
476097 | NORMANDY RESERVOIR - WTP INTAKE | DUCK RIVER 255.0 | 1976-05-11 | 1249 | 0 | OXYGEN, DISSOLVED, PERCENT OF SATURATION % | 97.8261 | 5
476097 | NORMANDY RESERVOIR - WTP INTAKE | DUCK RIVER 255.0 | 1976-05-11 | 1251 | 0 | X-SEC. LOC., HORIZ (% FROM R BANK LOOK UPSTR.) | 50 | 10
476097 | NORMANDY RESERVOIR - WTP INTAKE | DUCK RIVER 255.0 | 1976-05-11 | 1251 | 0 | TEMPERATURE, WATER (DEGREES CENTIGRADE) | 19.1 | 10
476097 | NORMANDY RESERVOIR - WTP INTAKE | DUCK RIVER 255.0 | 1976-05-11 | 1251 | 0 | OXYGEN, DISSOLVED MG/L | 8.8 | 10
476097 | NORMANDY RESERVOIR - WTP INTAKE | DUCK RIVER 255.0 | 1976-05-11 | 1251 | 0 | OXYGEN, DISSOLVED, PERCENT OF SATURATION % | 93.617 | 10
476097 | NORMANDY RESERVOIR - WTP INTAKE | DUCK RIVER 255.0 | 1976-05-11 | 1253 | 0 | X-SEC. LOC., HORIZ (% FROM R BANK LOOK UPSTR.) | 50 | 15
476097 | NORMANDY RESERVOIR - WTP INTAKE | DUCK RIVER 255.0 | 1976-05-11 | 1253 | 0 | TEMPERATURE, WATER (DEGREES CENTIGRADE) | 18.7 | 15
476097 | NORMANDY RESERVOIR - WTP INTAKE | DUCK RIVER 255.0 | 1976-05-11 | 1253 | 0 | TURBIDITY, (JACKSON CANDLE UNITS) | 2.5 | 15
476097 | NORMANDY RESERVOIR - WTP INTAKE | DUCK RIVER 255.0 | 1976-05-11 | 1253 | 0 | SPECIFIC CONDUCTANCE (UMHOS/CM @ 25C) | 120 | 15
476097 | NORMANDY RESERVOIR - WTP INTAKE | DUCK RIVER 255.0 | 1976-05-11 | 1253 | 0 | OXYGEN, DISSOLVED MG/L | 7.8 | 15
476097 | NORMANDY RESERVOIR - WTP INTAKE | DUCK RIVER 255.0 | 1976-05-11 | 1253 | 0 | OXYGEN, DISSOLVED, PERCENT OF SATURATION % | 82.9787 | 15
476097 | NORMANDY RESERVOIR - WTP INTAKE | DUCK RIVER 255.0 | 1976-05-11 | 1253 | 0 | BOD, 1DAY, 20 DEG C MG/L | 1.1 | 15
476097 | NORMANDY RESERVOIR - WTP INTAKE | DUCK RIVER 255.0 | 1976-05-11 | 1253 | 0 | BOD, 2 DAY, 20 DEG C MG/L | 1 | 15
476097 | NORMANDY RESERVOIR - WTP INTAKE | DUCK RIVER 255.0 | 1976-05-11 | 1253 | 0 | BOD, 5 DAY, 20 DEG C MG/L | 1.6 | 15
476097 | NORMANDY RESERVOIR - WTP INTAKE | DUCK RIVER 255.0 | 1976-05-11 | 1253 | 0 | BOD, 7 DAY, 20 DEG C MG/L | 1.7 | 15
476097 | NORMANDY RESERVOIR - WTP INTAKE | DUCK RIVER 255.0 | 1976-05-11 | 1253 | 0 | BOD, 9 DAY, 20 DEG C MG/L | 1.7 | 15
476097 | NORMANDY RESERVOIR - WTP INTAKE | DUCK RIVER 255.0 | 1976-05-11 | 1253 | 0 | BOD, 28 DAY, 20 DEG C MG.L | 3.6 | 15
476097 | NORMANDY RESERVOIR - WTP INTAKE | DUCK RIVER 255.0 | 1976-05-11 | 1253 | 0 | BOD, 12 DAY, 20 DEG C MG/L | 2.2 | 15
476097 | NORMANDY RESERVOIR - WTP INTAKE | DUCK RIVER 255.0 | 1976-05-11 | 1253 | 0 | BOD, 16 DAY, 20 DEG C MG/L | 2.4 | 15
476097 | NORMANDY RESERVOIR - WTP INTAKE | DUCK RIVER 255.0 | 1976-05-11 | 1253 | 0 | BOD, 19 DAY, 20 DEG C MG/L | 2.9 | 15
476097 | NORMANDY RESERVOIR - WTP INTAKE | DUCK RIVER 255.0 | 1976-05-11 | 1253 | 0 | COD, .025N K2CR2O7 MG/L | 8 | 15
476097 | NORMANDY RESERVOIR - WTP INTAKE | DUCK RIVER 255.0 | 1976-05-11 | 1253 | 0 | BOD, 23 DAY, 20 DEG C MG/L | 3.3 | 15
476097 | NORMANDY RESERVOIR - WTP INTAKE | DUCK RIVER 255.0 | 1976-05-11 | 1253 | 0 | BOD, 26 DAY, 20 DEG C MG/L | 3.3 | 15
476097 | NORMANDY RESERVOIR - WTP INTAKE | DUCK RIVER 255.0 | 1976-05-11 | 1253 | 0 | BOD, 14 DAY, 20 DEG C MG/L | 2.3 | 15
476097 | NORMANDY RESERVOIR - WTP INTAKE | DUCK RIVER 255.0 | 1976-05-11 | 1253 | 0 | BOD, 21 DAY, 20 DEG C MG/L | 3.3 | 15
476097 | NORMANDY RESERVOIR - WTP INTAKE | DUCK RIVER 255.0 | 1976-05-11 | 1253 | 0 | PH (STANDARD UNITS) | 7.6 | 15
476097 | NORMANDY RESERVOIR - WTP INTAKE | DUCK RIVER 255.0 | 1976-05-11 | 1253 | 0 | ALKALINITY, TOTAL (MG/L AS CACO3) | 39 | 15
476097 | NORMANDY RESERVOIR - WTP INTAKE | DUCK RIVER 255.0 | 1976-05-11 | 1253 | 0 | ALKALINITY, PHENOLPHTHALEIN (MG/L) | 0 | 15
476097 | NORMANDY RESERVOIR - WTP INTAKE | DUCK RIVER 255.0 | 1976-05-11 | 1253 | 0 | NITROGEN, ORGANIC, TOTAL (MG/L AS N) | 0.17 | 15
476097 | NORMANDY RESERVOIR - WTP INTAKE | DUCK RIVER 255.0 | 1976-05-11 | 1253 | 0 | NITROGEN, AMMONIA, TOTAL (MG/L AS N) | 0.02 | 15
476097 | NORMANDY RESERVOIR - WTP INTAKE | DUCK RIVER 255.0 | 1976-05-11 | 1253 | 0 | AMMONIA, UNIONZED (MG/L AS N) | 0.00028262 | 15
476097 | NORMANDY RESERVOIR - WTP INTAKE | DUCK RIVER 255.0 | 1976-05-11 | 1253 | 0 | AMMONIA, UNIONIZED (CALC FR TEMP-PH-NH4) (MG/L) | 0.00034363 | 15
476097 | NORMANDY RESERVOIR - WTP INTAKE | DUCK RIVER 255.0 | 1976-05-11 | 1253 | 0 | NITRITE PLUS NITRATE, TOTAL 1 DET. (MG/L AS N) | 0.05 | 15
476097 | NORMANDY RESERVOIR - WTP INTAKE | DUCK RIVER 255.0 | 1976-05-11 | 1253 | 0 | PHOSPHORUS, TOTAL (MG/L AS P) | 0.01 | 15
476097 | NORMANDY RESERVOIR - WTP INTAKE | DUCK RIVER 255.0 | 1976-05-11 | 1253 | 0 | PHOSPHORUS, DISSOLVED (MG/L AS P) | 0.01 | 15
476097 | NORMANDY RESERVOIR - WTP INTAKE | DUCK RIVER 255.0 | 1976-05-11 | 1253 | 0 | CARBON, TOTAL ORGANIC (MG/L AS C) | 6.8 | 15
476097 | NORMANDY RESERVOIR - WTP INTAKE | DUCK RIVER 255.0 | 1976-05-11 | 1253 | 0 | CALCIUM, TOTAL (MG/L AS CA) | 12 | 15
476097 | NORMANDY RESERVOIR - WTP INTAKE | DUCK RIVER 255.0 | 1976-05-11 | 1253 | 0 | MAGNESIUM, TOTAL (MG/L AS MG) | 2.1 | 15
476097 | NORMANDY RESERVOIR - WTP INTAKE | DUCK RIVER 255.0 | 1976-05-11 | 1253 | 0 | FLUORIDE, TOTAL (MG/L AS F) | 0.1 | 15
476097 | NORMANDY RESERVOIR - WTP INTAKE | DUCK RIVER 255.0 | 1976-05-11 | 1253 | 0 | IRON, TOTAL (UG/L AS FE) | 310 | 15
476097 | NORMANDY RESERVOIR - WTP INTAKE | DUCK RIVER 255.0 | 1976-05-11 | 1253 | 0 | IRON, DISSOLVED (UG/L AS FE) | 110 | 15
476097 | NORMANDY RESERVOIR - WTP INTAKE | DUCK RIVER 255.0 | 1976-05-11 | 1253 | 0 | IRON, FERROUS (UG/L AS FE) | 80 | 15
476097 | NORMANDY RESERVOIR - WTP INTAKE | DUCK RIVER 255.0 | 1976-05-11 | 1253 | 0 | MANGANESE, TOTAL (UG/L AS MN) | 70 | 15
476097 | NORMANDY RESERVOIR - WTP INTAKE | DUCK RIVER 255.0 | 1976-05-11 | 1253 | 0 | MANGANESE, DISSOLVED (UG/L AS MN) | 20 | 15
476097 | NORMANDY RESERVOIR - WTP INTAKE | DUCK RIVER 255.0 | 1976-05-11 | 1253 | 0 | HARDNESS, CA MG CALCULATED (MG/L AS CACO3) | 39 | 15
476097 | NORMANDY RESERVOIR - WTP INTAKE | DUCK RIVER 255.0 | 1976-05-11 | 1255 | 0 | X-SEC. LOC., HORIZ (% FROM R BANK LOOK UPSTR.) | 50 | 20
476097 | NORMANDY RESERVOIR - WTP INTAKE | DUCK RIVER 255.0 | 1976-05-11 | 1255 | 0 | TEMPERATURE, WATER (DEGREES CENTIGRADE) | 17.3 | 20
476097 | NORMANDY RESERVOIR - WTP INTAKE | DUCK RIVER 255.0 | 1976-05-11 | 1255 | 0 | OXYGEN, DISSOLVED MG/L | 4.4 | 20
476097 | NORMANDY RESERVOIR - WTP INTAKE | DUCK RIVER 255.0 | 1976-05-11 | 1255 | 0 | OXYGEN, DISSOLVED, PERCENT OF SATURATION % | 45.3608 | 20
476097 | NORMANDY RESERVOIR - WTP INTAKE | DUCK RIVER 255.0 | 1976-05-11 | 1257 | 0 | X-SEC. LOC., HORIZ (% FROM R BANK LOOK UPSTR.) | 50 | 23
476097 | NORMANDY RESERVOIR - WTP INTAKE | DUCK RIVER 255.0 | 1976-05-11 | 1257 | 0 | TEMPERATURE, WATER (DEGREES CENTIGRADE) | 17 | 23
476097 | NORMANDY RESERVOIR - WTP INTAKE | DUCK RIVER 255.0 | 1976-05-11 | 1257 | 0 | OXYGEN, DISSOLVED MG/L | 3.6 | 23
476097 | NORMANDY RESERVOIR - WTP INTAKE | DUCK RIVER 255.0 | 1976-05-11 | 1257 | 0 | OXYGEN, DISSOLVED, PERCENT OF SATURATION % | 37.1134 | 23
476097 | NORMANDY RESERVOIR - WTP INTAKE | DUCK RIVER 255.0 | 1976-05-11 | 1259 | 0 | X-SEC. LOC., HORIZ (% FROM R BANK LOOK UPSTR.) | 50 | 26
476097 | NORMANDY RESERVOIR - WTP INTAKE | DUCK RIVER 255.0 | 1976-05-11 | 1259 | 0 | TEMPERATURE, WATER (DEGREES CENTIGRADE) | 16 | 26
476097 | NORMANDY RESERVOIR - WTP INTAKE | DUCK RIVER 255.0 | 1976-05-11 | 1259 | 0 | OXYGEN, DISSOLVED MG/L | 1.7 | 26
476097 | NORMANDY RESERVOIR - WTP INTAKE | DUCK RIVER 255.0 | 1976-05-11 | 1259 | 0 | OXYGEN, DISSOLVED, PERCENT OF SATURATION % | 17 | 26
476097 | NORMANDY RESERVOIR - WTP INTAKE | DUCK RIVER 255.0 | 1976-05-11 | 1301 | 0 | X-SEC. LOC., HORIZ (% FROM R BANK LOOK UPSTR.) | 50 | 30
476097 | NORMANDY RESERVOIR - WTP INTAKE | DUCK RIVER 255.0 | 1976-05-11 | 1301 | 0 | TEMPERATURE, WATER (DEGREES CENTIGRADE) | 15 | 30
476097 | NORMANDY RESERVOIR - WTP INTAKE | DUCK RIVER 255.0 | 1976-05-11 | 1301 | 0 | SPECIFIC CONDUCTANCE (UMHOS/CM @ 25C) | 130 | 30
476097 | NORMANDY RESERVOIR - WTP INTAKE | DUCK RIVER 255.0 | 1976-05-11 | 1301 | 0 | OXYGEN, DISSOLVED MG/L | 0.6 | 30
476097 | NORMANDY RESERVOIR - WTP INTAKE | DUCK RIVER 255.0 | 1976-05-11 | 1301 | 0 | OXYGEN, DISSOLVED, PERCENT OF SATURATION % | 5.8823 | 30
476097 | NORMANDY RESERVOIR - WTP INTAKE | DUCK RIVER 255.0 | 1976-05-11 | 1301 | 0 | PH (STANDARD UNITS) | 6.6 | 30
476097 | NORMANDY RESERVOIR - WTP INTAKE | DUCK RIVER 255.0 | 1976-05-11 | 1303 | 0 | X-SEC. LOC., HORIZ (% FROM R BANK LOOK UPSTR.) | 50 | 37
476097 | NORMANDY RESERVOIR - WTP INTAKE | DUCK RIVER 255.0 | 1976-05-11 | 1303 | 0 | TEMPERATURE, WATER (DEGREES CENTIGRADE) | 13.2 | 37
476097 | NORMANDY RESERVOIR - WTP INTAKE | DUCK RIVER 255.0 | 1976-05-11 | 1303 | 0 | TURBIDITY, (JACKSON CANDLE UNITS) | 1.4 | 37
476097 | NORMANDY RESERVOIR - WTP INTAKE | DUCK RIVER 255.0 | 1976-05-11 | 1303 | 0 | SPECIFIC CONDUCTANCE (UMHOS/CM @ 25C) | 120 | 37
476097 | NORMANDY RESERVOIR - WTP INTAKE | DUCK RIVER 255.0 | 1976-05-11 | 1303 | 0 | OXYGEN, DISSOLVED MG/L | 0.3 | 37
476097 | NORMANDY RESERVOIR - WTP INTAKE | DUCK RIVER 255.0 | 1976-05-11 | 1303 | 0 | OXYGEN, DISSOLVED, PERCENT OF SATURATION % | 2.8302 | 37
476097 | NORMANDY RESERVOIR - WTP INTAKE | DUCK RIVER 255.0 | 1976-05-11 | 1303 | 0 | BOD, 1DAY, 20 DEG C MG/L | 1 | 37
476097 | NORMANDY RESERVOIR - WTP INTAKE | DUCK RIVER 255.0 | 1976-05-11 | 1303 | 0 | BOD, 2 DAY, 20 DEG C MG/L | 1 | 37
476097 | NORMANDY RESERVOIR - WTP INTAKE | DUCK RIVER 255.0 | 1976-05-11 | 1303 | 0 | BOD, 5 DAY, 20 DEG C MG/L | 1.4 | 37
476097 | NORMANDY RESERVOIR - WTP INTAKE | DUCK RIVER 255.0 | 1976-05-11 | 1303 | 0 | BOD, 7 DAY, 20 DEG C MG/L | 1.6 | 37
476097 | NORMANDY RESERVOIR - WTP INTAKE | DUCK RIVER 255.0 | 1976-05-11 | 1303 | 0 | BOD, 9 DAY, 20 DEG C MG/L | 1.6 | 37
476097 | NORMANDY RESERVOIR - WTP INTAKE | DUCK RIVER 255.0 | 1976-05-11 | 1303 | 0 | BOD, 28 DAY, 20 DEG C MG.L | 3.4 | 37
476097 | NORMANDY RESERVOIR - WTP INTAKE | DUCK RIVER 255.0 | 1976-05-11 | 1303 | 0 | BOD, 12 DAY, 20 DEG C MG/L | 2.1 | 37
476097 | NORMANDY RESERVOIR - WTP INTAKE | DUCK RIVER 255.0 | 1976-05-11 | 1303 | 0 | BOD, 16 DAY, 20 DEG C MG/L | 2.3 | 37
476097 | NORMANDY RESERVOIR - WTP INTAKE | DUCK RIVER 255.0 | 1976-05-11 | 1303 | 0 | BOD, 19 DAY, 20 DEG C MG/L | 2.8 | 37
476097 | NORMANDY RESERVOIR - WTP INTAKE | DUCK RIVER 255.0 | 1976-05-11 | 1303 | 0 | COD, .025N K2CR2O7 MG/L | 13 | 37
476097 | NORMANDY RESERVOIR - WTP INTAKE | DUCK RIVER 255.0 | 1976-05-11 | 1303 | 0 | BOD, 23 DAY, 20 DEG C MG/L | 3.1 | 37
476097 | NORMANDY RESERVOIR - WTP INTAKE | DUCK RIVER 255.0 | 1976-05-11 | 1303 | 0 | BOD, 26 DAY, 20 DEG C MG/L | 3.1 | 37
476097 | NORMANDY RESERVOIR - WTP INTAKE | DUCK RIVER 255.0 | 1976-05-11 | 1303 | 0 | BOD, 14 DAY, 20 DEG C MG/L | 2.2 | 37
476097 | NORMANDY RESERVOIR - WTP INTAKE | DUCK RIVER 255.0 | 1976-05-11 | 1303 | 0 | BOD, 21 DAY, 20 DEG C MG/L | 3.1 | 37
476097 | NORMANDY RESERVOIR - WTP INTAKE | DUCK RIVER 255.0 | 1976-05-11 | 1303 | 0 | PH (STANDARD UNITS) | 6.5 | 37
476097 | NORMANDY RESERVOIR - WTP INTAKE | DUCK RIVER 255.0 | 1976-05-11 | 1303 | 0 | ALKALINITY, TOTAL (MG/L AS CACO3) | 44 | 37
476097 | NORMANDY RESERVOIR - WTP INTAKE | DUCK RIVER 255.0 | 1976-05-11 | 1303 | 0 | ALKALINITY, PHENOLPHTHALEIN (MG/L) | 0 | 37
476097 | NORMANDY RESERVOIR - WTP INTAKE | DUCK RIVER 255.0 | 1976-05-11 | 1303 | 0 | NITROGEN, ORGANIC, TOTAL (MG/L AS N) | 0.18 | 37
476097 | NORMANDY RESERVOIR - WTP INTAKE | DUCK RIVER 255.0 | 1976-05-11 | 1303 | 0 | NITROGEN, AMMONIA, TOTAL (MG/L AS N) | 0.01 | 37
476097 | NORMANDY RESERVOIR - WTP INTAKE | DUCK RIVER 255.0 | 1976-05-11 | 1303 | 0 | AMMONIA, UNIONZED (MG/L AS N) | 7.5233e-06 | 37
476097 | NORMANDY RESERVOIR - WTP INTAKE | DUCK RIVER 255.0 | 1976-05-11 | 1303 | 0 | AMMONIA, UNIONIZED (CALC FR TEMP-PH-NH4) (MG/L) | 9.1474e-06 | 37
476097 | NORMANDY RESERVOIR - WTP INTAKE | DUCK RIVER 255.0 | 1976-05-11 | 1303 | 0 | NITRITE PLUS NITRATE, TOTAL 1 DET. (MG/L AS N) | 0.05 | 37
476097 | NORMANDY RESERVOIR - WTP INTAKE | DUCK RIVER 255.0 | 1976-05-11 | 1303 | 0 | PHOSPHORUS, TOTAL (MG/L AS P) | 0.01 | 37
476097 | NORMANDY RESERVOIR - WTP INTAKE | DUCK RIVER 255.0 | 1976-05-11 | 1303 | 0 | PHOSPHORUS, DISSOLVED (MG/L AS P) | 0.04 | 37
476097 | NORMANDY RESERVOIR - WTP INTAKE | DUCK RIVER 255.0 | 1976-05-11 | 1303 | 0 | CARBON, TOTAL ORGANIC (MG/L AS C) | 5 | 37
476097 | NORMANDY RESERVOIR - WTP INTAKE | DUCK RIVER 255.0 | 1976-05-11 | 1303 | 0 | CALCIUM, TOTAL (MG/L AS CA) | 12 | 37
476097 | NORMANDY RESERVOIR - WTP INTAKE | DUCK RIVER 255.0 | 1976-05-11 | 1303 | 0 | MAGNESIUM, TOTAL (MG/L AS MG) | 2.3 | 37
476097 | NORMANDY RESERVOIR - WTP INTAKE | DUCK RIVER 255.0 | 1976-05-11 | 1303 | 0 | FLUORIDE, TOTAL (MG/L AS F) | 0.1 | 37
476097 | NORMANDY RESERVOIR - WTP INTAKE | DUCK RIVER 255.0 | 1976-05-11 | 1303 | 0 | IRON, TOTAL (UG/L AS FE) | 320 | 37
476097 | NORMANDY RESERVOIR - WTP INTAKE | DUCK RIVER 255.0 | 1976-05-11 | 1303 | 0 | IRON, DISSOLVED (UG/L AS FE) | 100 | 37
476097 | NORMANDY RESERVOIR - WTP INTAKE | DUCK RIVER 255.0 | 1976-05-11 | 1303 | 0 | IRON, FERROUS (UG/L AS FE) | 80 | 37
476097 | NORMANDY RESERVOIR - WTP INTAKE | DUCK RIVER 255.0 | 1976-05-11 | 1303 | 0 | MANGANESE, TOTAL (UG/L AS MN) | 280 | 37
476097 | NORMANDY RESERVOIR - WTP INTAKE | DUCK RIVER 255.0 | 1976-05-11 | 1303 | 0 | MANGANESE, DISSOLVED (UG/L AS MN) | 430 | 37
476097 | NORMANDY RESERVOIR - WTP INTAKE | DUCK RIVER 255.0 | 1976-05-11 | 1303 | 0 | HARDNESS, CA MG CALCULATED (MG/L AS CACO3) | 39 | 37
476097 | NORMANDY RESERVOIR - WTP INTAKE | DUCK RIVER 255.0 | 1976-05-11 | 1310 | 0 | X-SEC. LOC., HORIZ (% FROM R BANK LOOK UPSTR.) | 75 | 1
476097 | NORMANDY RESERVOIR - WTP INTAKE | DUCK RIVER 255.0 | 1976-05-11 | 1310 | 0 | TEMPERATURE, WATER (DEGREES CENTIGRADE) | 21 | 1
476097 | NORMANDY RESERVOIR - WTP INTAKE | DUCK RIVER 255.0 | 1976-05-11 | 1310 | 0 | OXYGEN, DISSOLVED MG/L | 9.6 | 1
476097 | NORMANDY RESERVOIR - WTP INTAKE | DUCK RIVER 255.0 | 1976-05-11 | 1310 | 0 | OXYGEN, DISSOLVED, PERCENT OF SATURATION % | 106.667 | 1
476097 | NORMANDY RESERVOIR - WTP INTAKE | DUCK RIVER 255.0 | 1976-05-11 | 1312 | 0 | X-SEC. LOC., HORIZ (% FROM R BANK LOOK UPSTR.) | 75 | 3
476097 | NORMANDY RESERVOIR - WTP INTAKE | DUCK RIVER 255.0 | 1976-05-11 | 1312 | 0 | TEMPERATURE, WATER (DEGREES CENTIGRADE) | 19.8 | 3
476097 | NORMANDY RESERVOIR - WTP INTAKE | DUCK RIVER 255.0 | 1976-05-11 | 1312 | 0 | TURBIDITY, (JACKSON CANDLE UNITS) | 2.1 | 3
476097 | NORMANDY RESERVOIR - WTP INTAKE | DUCK RIVER 255.0 | 1976-05-11 | 1312 | 0 | SPECIFIC CONDUCTANCE (UMHOS/CM @ 25C) | 110 | 3
476097 | NORMANDY RESERVOIR - WTP INTAKE | DUCK RIVER 255.0 | 1976-05-11 | 1312 | 0 | OXYGEN, DISSOLVED MG/L | 9.2 | 3
476097 | NORMANDY RESERVOIR - WTP INTAKE | DUCK RIVER 255.0 | 1976-05-11 | 1312 | 0 | OXYGEN, DISSOLVED, PERCENT OF SATURATION % | 100 | 3
476097 | NORMANDY RESERVOIR - WTP INTAKE | DUCK RIVER 255.0 | 1976-05-11 | 1312 | 0 | BOD, 1DAY, 20 DEG C MG/L | 1 | 3
476097 | NORMANDY RESERVOIR - WTP INTAKE | DUCK RIVER 255.0 | 1976-05-11 | 1312 | 0 | BOD, 2 DAY, 20 DEG C MG/L | 1 | 3
476097 | NORMANDY RESERVOIR - WTP INTAKE | DUCK RIVER 255.0 | 1976-05-11 | 1312 | 0 | BOD, 5 DAY, 20 DEG C MG/L | 1.6 | 3
476097 | NORMANDY RESERVOIR - WTP INTAKE | DUCK RIVER 255.0 | 1976-05-11 | 1312 | 0 | BOD, 7 DAY, 20 DEG C MG/L | 1.8 | 3
476097 | NORMANDY RESERVOIR - WTP INTAKE | DUCK RIVER 255.0 | 1976-05-11 | 1312 | 0 | BOD, 9 DAY, 20 DEG C MG/L | 1.9 | 3
476097 | NORMANDY RESERVOIR - WTP INTAKE | DUCK RIVER 255.0 | 1976-05-11 | 1312 | 0 | BOD, 28 DAY, 20 DEG C MG.L | 3.6 | 3
476097 | NORMANDY RESERVOIR - WTP INTAKE | DUCK RIVER 255.0 | 1976-05-11 | 1312 | 0 | BOD, 12 DAY, 20 DEG C MG/L | 2.4 | 3
476097 | NORMANDY RESERVOIR - WTP INTAKE | DUCK RIVER 255.0 | 1976-05-11 | 1312 | 0 | BOD, 16 DAY, 20 DEG C MG/L | 2.6 | 3
476097 | NORMANDY RESERVOIR - WTP INTAKE | DUCK RIVER 255.0 | 1976-05-11 | 1312 | 0 | BOD, 19 DAY, 20 DEG C MG/L | 3.1 | 3
476097 | NORMANDY RESERVOIR - WTP INTAKE | DUCK RIVER 255.0 | 1976-05-11 | 1312 | 0 | COD, .025N K2CR2O7 MG/L | 10 | 3
476097 | NORMANDY RESERVOIR - WTP INTAKE | DUCK RIVER 255.0 | 1976-05-11 | 1312 | 0 | BOD, 23 DAY, 20 DEG C MG/L | 3.4 | 3
476097 | NORMANDY RESERVOIR - WTP INTAKE | DUCK RIVER 255.0 | 1976-05-11 | 1312 | 0 | BOD, 26 DAY, 20 DEG C MG/L | 3.4 | 3
476097 | NORMANDY RESERVOIR - WTP INTAKE | DUCK RIVER 255.0 | 1976-05-11 | 1312 | 0 | BOD, 14 DAY, 20 DEG C MG/L | 2.6 | 3
476097 | NORMANDY RESERVOIR - WTP INTAKE | DUCK RIVER 255.0 | 1976-05-11 | 1312 | 0 | BOD, 21 DAY, 20 DEG C MG/L | 3.4 | 3
476097 | NORMANDY RESERVOIR - WTP INTAKE | DUCK RIVER 255.0 | 1976-05-11 | 1312 | 0 | PH (STANDARD UNITS) | 8.4 | 3
476097 | NORMANDY RESERVOIR - WTP INTAKE | DUCK RIVER 255.0 | 1976-05-11 | 1312 | 0 | ALKALINITY, TOTAL (MG/L AS CACO3) | 40 | 3
476097 | NORMANDY RESERVOIR - WTP INTAKE | DUCK RIVER 255.0 | 1976-05-11 | 1312 | 0 | ALKALINITY, PHENOLPHTHALEIN (MG/L) | 0 | 3
476097 | NORMANDY RESERVOIR - WTP INTAKE | DUCK RIVER 255.0 | 1976-05-11 | 1312 | 0 | NITROGEN, ORGANIC, TOTAL (MG/L AS N) | 0.06 | 3
476097 | NORMANDY RESERVOIR - WTP INTAKE | DUCK RIVER 255.0 | 1976-05-11 | 1312 | 0 | NITROGEN, AMMONIA, TOTAL (MG/L AS N) | 0.13 | 3
476097 | NORMANDY RESERVOIR - WTP INTAKE | DUCK RIVER 255.0 | 1976-05-11 | 1312 | 0 | AMMONIA, UNIONZED (MG/L AS N) | 0.011607 | 3
476097 | NORMANDY RESERVOIR - WTP INTAKE | DUCK RIVER 255.0 | 1976-05-11 | 1312 | 0 | AMMONIA, UNIONIZED (CALC FR TEMP-PH-NH4) (MG/L) | 0.014113 | 3
476097 | NORMANDY RESERVOIR - WTP INTAKE | DUCK RIVER 255.0 | 1976-05-11 | 1312 | 0 | NITRITE PLUS NITRATE, TOTAL 1 DET. (MG/L AS N) | 0.05 | 3
476097 | NORMANDY RESERVOIR - WTP INTAKE | DUCK RIVER 255.0 | 1976-05-11 | 1312 | 0 | PHOSPHORUS, TOTAL (MG/L AS P) | 0.01 | 3
476097 | NORMANDY RESERVOIR - WTP INTAKE | DUCK RIVER 255.0 | 1976-05-11 | 1312 | 0 | PHOSPHORUS, DISSOLVED (MG/L AS P) | 0.01 | 3
476097 | NORMANDY RESERVOIR - WTP INTAKE | DUCK RIVER 255.0 | 1976-05-11 | 1312 | 0 | CARBON, TOTAL ORGANIC (MG/L AS C) | 4.6 | 3
476097 | NORMANDY RESERVOIR - WTP INTAKE | DUCK RIVER 255.0 | 1976-05-11 | 1312 | 0 | CALCIUM, TOTAL (MG/L AS CA) | 11 | 3
476097 | NORMANDY RESERVOIR - WTP INTAKE | DUCK RIVER 255.0 | 1976-05-11 | 1312 | 0 | MAGNESIUM, TOTAL (MG/L AS MG) | 2.1 | 3
476097 | NORMANDY RESERVOIR - WTP INTAKE | DUCK RIVER 255.0 | 1976-05-11 | 1312 | 0 | FLUORIDE, TOTAL (MG/L AS F) | 0.1 | 3
476097 | NORMANDY RESERVOIR - WTP INTAKE | DUCK RIVER 255.0 | 1976-05-11 | 1312 | 0 | IRON, TOTAL (UG/L AS FE) | 120 | 3
476097 | NORMANDY RESERVOIR - WTP INTAKE | DUCK RIVER 255.0 | 1976-05-11 | 1312 | 0 | IRON, DISSOLVED (UG/L AS FE) | 50 | 3
476097 | NORMANDY RESERVOIR - WTP INTAKE | DUCK RIVER 255.0 | 1976-05-11 | 1312 | 0 | IRON, FERROUS (UG/L AS FE) | 40 | 3
476097 | NORMANDY RESERVOIR - WTP INTAKE | DUCK RIVER 255.0 | 1976-05-11 | 1312 | 0 | MANGANESE, TOTAL (UG/L AS MN) | 90 | 3
476097 | NORMANDY RESERVOIR - WTP INTAKE | DUCK RIVER 255.0 | 1976-05-11 | 1312 | 0 | MANGANESE, DISSOLVED (UG/L AS MN) | 70 | 3
476097 | NORMANDY RESERVOIR - WTP INTAKE | DUCK RIVER 255.0 | 1976-05-11 | 1312 | 0 | HARDNESS, CA MG CALCULATED (MG/L AS CACO3) | 36 | 3
476097 | NORMANDY RESERVOIR - WTP INTAKE | DUCK RIVER 255.0 | 1976-05-11 | 1314 | 0 | X-SEC. LOC., HORIZ (% FROM R BANK LOOK UPSTR.) | 75 | 5
476097 | NORMANDY RESERVOIR - WTP INTAKE | DUCK RIVER 255.0 | 1976-05-11 | 1314 | 0 | TEMPERATURE, WATER (DEGREES CENTIGRADE) | 19.4 | 5
476097 | NORMANDY RESERVOIR - WTP INTAKE | DUCK RIVER 255.0 | 1976-05-11 | 1314 | 0 | OXYGEN, DISSOLVED MG/L | 8.9 | 5
476097 | NORMANDY RESERVOIR - WTP INTAKE | DUCK RIVER 255.0 | 1976-05-11 | 1314 | 0 | OXYGEN, DISSOLVED, PERCENT OF SATURATION % | 94.6808 | 5
476097 | NORMANDY RESERVOIR - WTP INTAKE | DUCK RIVER 255.0 | 1976-05-11 | 1316 | 0 | X-SEC. LOC., HORIZ (% FROM R BANK LOOK UPSTR.) | 75 | 10
476097 | NORMANDY RESERVOIR - WTP INTAKE | DUCK RIVER 255.0 | 1976-05-11 | 1316 | 0 | TEMPERATURE, WATER (DEGREES CENTIGRADE) | 18.8 | 10
476097 | NORMANDY RESERVOIR - WTP INTAKE | DUCK RIVER 255.0 | 1976-05-11 | 1316 | 0 | OXYGEN, DISSOLVED MG/L | 8.8 | 10
476097 | NORMANDY RESERVOIR - WTP INTAKE | DUCK RIVER 255.0 | 1976-05-11 | 1316 | 0 | OXYGEN, DISSOLVED, PERCENT OF SATURATION % | 93.617 | 10
476097 | NORMANDY RESERVOIR - WTP INTAKE | DUCK RIVER 255.0 | 1976-05-11 | 1318 | 0 | X-SEC. LOC., HORIZ (% FROM R BANK LOOK UPSTR.) | 75 | 12
476097 | NORMANDY RESERVOIR - WTP INTAKE | DUCK RIVER 255.0 | 1976-05-11 | 1318 | 0 | TEMPERATURE, WATER (DEGREES CENTIGRADE) | 18.6 | 12
476097 | NORMANDY RESERVOIR - WTP INTAKE | DUCK RIVER 255.0 | 1976-05-11 | 1318 | 0 | TURBIDITY, (JACKSON CANDLE UNITS) | 2.2 | 12
476097 | NORMANDY RESERVOIR - WTP INTAKE | DUCK RIVER 255.0 | 1976-05-11 | 1318 | 0 | SPECIFIC CONDUCTANCE (UMHOS/CM @ 25C) | 110 | 12
476097 | NORMANDY RESERVOIR - WTP INTAKE | DUCK RIVER 255.0 | 1976-05-11 | 1318 | 0 | OXYGEN, DISSOLVED MG/L | 8.6 | 12
476097 | NORMANDY RESERVOIR - WTP INTAKE | DUCK RIVER 255.0 | 1976-05-11 | 1318 | 0 | OXYGEN, DISSOLVED, PERCENT OF SATURATION % | 91.4893 | 12
476097 | NORMANDY RESERVOIR - WTP INTAKE | DUCK RIVER 255.0 | 1976-05-11 | 1318 | 0 | BOD, 1DAY, 20 DEG C MG/L | 1 | 12
476097 | NORMANDY RESERVOIR - WTP INTAKE | DUCK RIVER 255.0 | 1976-05-11 | 1318 | 0 | BOD, 2 DAY, 20 DEG C MG/L | 1 | 12
476097 | NORMANDY RESERVOIR - WTP INTAKE | DUCK RIVER 255.0 | 1976-05-11 | 1318 | 0 | BOD, 5 DAY, 20 DEG C MG/L | 1.3 | 12
476097 | NORMANDY RESERVOIR - WTP INTAKE | DUCK RIVER 255.0 | 1976-05-11 | 1318 | 0 | BOD, 7 DAY, 20 DEG C MG/L | 1.5 | 12
476097 | NORMANDY RESERVOIR - WTP INTAKE | DUCK RIVER 255.0 | 1976-05-11 | 1318 | 0 | BOD, 9 DAY, 20 DEG C MG/L | 1.6 | 12
476097 | NORMANDY RESERVOIR - WTP INTAKE | DUCK RIVER 255.0 | 1976-05-11 | 1318 | 0 | BOD, 28 DAY, 20 DEG C MG.L | 3.4 | 12
476097 | NORMANDY RESERVOIR - WTP INTAKE | DUCK RIVER 255.0 | 1976-05-11 | 1318 | 0 | BOD, 12 DAY, 20 DEG C MG/L | 2 | 12
476097 | NORMANDY RESERVOIR - WTP INTAKE | DUCK RIVER 255.0 | 1976-05-11 | 1318 | 0 | BOD, 16 DAY, 20 DEG C MG/L | 2.3 | 12
476097 | NORMANDY RESERVOIR - WTP INTAKE | DUCK RIVER 255.0 | 1976-05-11 | 1318 | 0 | BOD, 19 DAY, 20 DEG C MG/L | 2.8 | 12
476097 | NORMANDY RESERVOIR - WTP INTAKE | DUCK RIVER 255.0 | 1976-05-11 | 1318 | 0 | COD, .025N K2CR2O7 MG/L | 8 | 12
476097 | NORMANDY RESERVOIR - WTP INTAKE | DUCK RIVER 255.0 | 1976-05-11 | 1318 | 0 | BOD, 23 DAY, 20 DEG C MG/L | 3 | 12
476097 | NORMANDY RESERVOIR - WTP INTAKE | DUCK RIVER 255.0 | 1976-05-11 | 1318 | 0 | BOD, 26 DAY, 20 DEG C MG/L | 3 | 12
476097 | NORMANDY RESERVOIR - WTP INTAKE | DUCK RIVER 255.0 | 1976-05-11 | 1318 | 0 | BOD, 14 DAY, 20 DEG C MG/L | 2.2 | 12
476097 | NORMANDY RESERVOIR - WTP INTAKE | DUCK RIVER 255.0 | 1976-05-11 | 1318 | 0 | BOD, 21 DAY, 20 DEG C MG/L | 3 | 12
476097 | NORMANDY RESERVOIR - WTP INTAKE | DUCK RIVER 255.0 | 1976-05-11 | 1318 | 0 | PH (STANDARD UNITS) | 7.8 | 12
476097 | NORMANDY RESERVOIR - WTP INTAKE | DUCK RIVER 255.0 | 1976-05-11 | 1318 | 0 | ALKALINITY, TOTAL (MG/L AS CACO3) | 40 | 12
476097 | NORMANDY RESERVOIR - WTP INTAKE | DUCK RIVER 255.0 | 1976-05-11 | 1318 | 0 | ALKALINITY, PHENOLPHTHALEIN (MG/L) | 0 | 12
476097 | NORMANDY RESERVOIR - WTP INTAKE | DUCK RIVER 255.0 | 1976-05-11 | 1318 | 0 | NITROGEN, ORGANIC, TOTAL (MG/L AS N) | 0.21 | 12
476097 | NORMANDY RESERVOIR - WTP INTAKE | DUCK RIVER 255.0 | 1976-05-11 | 1318 | 0 | NITROGEN, AMMONIA, TOTAL (MG/L AS N) | 0.01 | 12
476097 | NORMANDY RESERVOIR - WTP INTAKE | DUCK RIVER 255.0 | 1976-05-11 | 1318 | 0 | AMMONIA, UNIONZED (MG/L AS N) | 0.00022052 | 12
476097 | NORMANDY RESERVOIR - WTP INTAKE | DUCK RIVER 255.0 | 1976-05-11 | 1318 | 0 | AMMONIA, UNIONIZED (CALC FR TEMP-PH-NH4) (MG/L) | 0.00026813 | 12
476097 | NORMANDY RESERVOIR - WTP INTAKE | DUCK RIVER 255.0 | 1976-05-11 | 1318 | 0 | NITRITE PLUS NITRATE, TOTAL 1 DET. (MG/L AS N) | 0.05 | 12
476097 | NORMANDY RESERVOIR - WTP INTAKE | DUCK RIVER 255.0 | 1976-05-11 | 1318 | 0 | PHOSPHORUS, TOTAL (MG/L AS P) | 0.02 | 12
476097 | NORMANDY RESERVOIR - WTP INTAKE | DUCK RIVER 255.0 | 1976-05-11 | 1318 | 0 | PHOSPHORUS, DISSOLVED (MG/L AS P) | 0.01 | 12
476097 | NORMANDY RESERVOIR - WTP INTAKE | DUCK RIVER 255.0 | 1976-05-11 | 1318 | 0 | CARBON, TOTAL ORGANIC (MG/L AS C) | 4.6 | 12
476097 | NORMANDY RESERVOIR - WTP INTAKE | DUCK RIVER 255.0 | 1976-05-11 | 1318 | 0 | CALCIUM, TOTAL (MG/L AS CA) | 12 | 12
476097 | NORMANDY RESERVOIR - WTP INTAKE | DUCK RIVER 255.0 | 1976-05-11 | 1318 | 0 | MAGNESIUM, TOTAL (MG/L AS MG) | 2 | 12
476097 | NORMANDY RESERVOIR - WTP INTAKE | DUCK RIVER 255.0 | 1976-05-11 | 1318 | 0 | FLUORIDE, TOTAL (MG/L AS F) | 0.1 | 12
476097 | NORMANDY RESERVOIR - WTP INTAKE | DUCK RIVER 255.0 | 1976-05-11 | 1318 | 0 | IRON, TOTAL (UG/L AS FE) | 120 | 12
476097 | NORMANDY RESERVOIR - WTP INTAKE | DUCK RIVER 255.0 | 1976-05-11 | 1318 | 0 | IRON, DISSOLVED (UG/L AS FE) | 50 | 12
476097 | NORMANDY RESERVOIR - WTP INTAKE | DUCK RIVER 255.0 | 1976-05-11 | 1318 | 0 | IRON, FERROUS (UG/L AS FE) | 40 | 12
476097 | NORMANDY RESERVOIR - WTP INTAKE | DUCK RIVER 255.0 | 1976-05-11 | 1318 | 0 | MANGANESE, TOTAL (UG/L AS MN) | 80 | 12
476097 | NORMANDY RESERVOIR - WTP INTAKE | DUCK RIVER 255.0 | 1976-05-11 | 1318 | 0 | MANGANESE, DISSOLVED (UG/L AS MN) | 40 | 12
476097 | NORMANDY RESERVOIR - WTP INTAKE | DUCK RIVER 255.0 | 1976-05-11 | 1318 | 0 | HARDNESS, CA MG CALCULATED (MG/L AS CACO3) | 38 | 12
476097 | NORMANDY RESERVOIR - WTP INTAKE | DUCK RIVER 255.0 | 1976-05-11 | 1320 | 0 | X-SEC. LOC., HORIZ (% FROM R BANK LOOK UPSTR.) | 75 | 15
476097 | NORMANDY RESERVOIR - WTP INTAKE | DUCK RIVER 255.0 | 1976-05-11 | 1320 | 0 | TEMPERATURE, WATER (DEGREES CENTIGRADE) | 18.2 | 15
476097 | NORMANDY RESERVOIR - WTP INTAKE | DUCK RIVER 255.0 | 1976-05-11 | 1320 | 0 | OXYGEN, DISSOLVED MG/L | 7.9 | 15
476097 | NORMANDY RESERVOIR - WTP INTAKE | DUCK RIVER 255.0 | 1976-05-11 | 1320 | 0 | OXYGEN, DISSOLVED, PERCENT OF SATURATION % | 83.1579 | 15
476097 | NORMANDY RESERVOIR - WTP INTAKE | DUCK RIVER 255.0 | 1976-05-11 | 1322 | 0 | X-SEC. LOC., HORIZ (% FROM R BANK LOOK UPSTR.) | 75 | 18
476097 | NORMANDY RESERVOIR - WTP INTAKE | DUCK RIVER 255.0 | 1976-05-11 | 1322 | 0 | TEMPERATURE, WATER (DEGREES CENTIGRADE) | 17.7 | 18
476097 | NORMANDY RESERVOIR - WTP INTAKE | DUCK RIVER 255.0 | 1976-05-11 | 1322 | 0 | TURBIDITY, (JACKSON CANDLE UNITS) | 2.3 | 18
476097 | NORMANDY RESERVOIR - WTP INTAKE | DUCK RIVER 255.0 | 1976-05-11 | 1322 | 0 | SPECIFIC CONDUCTANCE (UMHOS/CM @ 25C) | 120 | 18
476097 | NORMANDY RESERVOIR - WTP INTAKE | DUCK RIVER 255.0 | 1976-05-11 | 1322 | 0 | OXYGEN, DISSOLVED MG/L | 6.5 | 18
476097 | NORMANDY RESERVOIR - WTP INTAKE | DUCK RIVER 255.0 | 1976-05-11 | 1322 | 0 | OXYGEN, DISSOLVED, PERCENT OF SATURATION % | 68.4211 | 18
476097 | NORMANDY RESERVOIR - WTP INTAKE | DUCK RIVER 255.0 | 1976-05-11 | 1322 | 0 | BOD, 1DAY, 20 DEG C MG/L | 1 | 18
476097 | NORMANDY RESERVOIR - WTP INTAKE | DUCK RIVER 255.0 | 1976-05-11 | 1322 | 0 | BOD, 2 DAY, 20 DEG C MG/L | 1 | 18
476097 | NORMANDY RESERVOIR - WTP INTAKE | DUCK RIVER 255.0 | 1976-05-11 | 1322 | 0 | BOD, 5 DAY, 20 DEG C MG/L | 1.5 | 18
476097 | NORMANDY RESERVOIR - WTP INTAKE | DUCK RIVER 255.0 | 1976-05-11 | 1322 | 0 | BOD, 7 DAY, 20 DEG C MG/L | 1.7 | 18
476097 | NORMANDY RESERVOIR - WTP INTAKE | DUCK RIVER 255.0 | 1976-05-11 | 1322 | 0 | BOD, 9 DAY, 20 DEG C MG/L | 1.8 | 18
476097 | NORMANDY RESERVOIR - WTP INTAKE | DUCK RIVER 255.0 | 1976-05-11 | 1322 | 0 | BOD, 28 DAY, 20 DEG C MG.L | 3.5 | 18
476097 | NORMANDY RESERVOIR - WTP INTAKE | DUCK RIVER 255.0 | 1976-05-11 | 1322 | 0 | BOD, 12 DAY, 20 DEG C MG/L | 2.2 | 18
476097 | NORMANDY RESERVOIR - WTP INTAKE | DUCK RIVER 255.0 | 1976-05-11 | 1322 | 0 | BOD, 16 DAY, 20 DEG C MG/L | 2.6 | 18
476097 | NORMANDY RESERVOIR - WTP INTAKE | DUCK RIVER 255.0 | 1976-05-11 | 1322 | 0 | BOD, 19 DAY, 20 DEG C MG/L | 3.1 | 18
476097 | NORMANDY RESERVOIR - WTP INTAKE | DUCK RIVER 255.0 | 1976-05-11 | 1322 | 0 | COD, .025N K2CR2O7 MG/L | 10 | 18
476097 | NORMANDY RESERVOIR - WTP INTAKE | DUCK RIVER 255.0 | 1976-05-11 | 1322 | 0 | BOD, 23 DAY, 20 DEG C MG/L | 3.2 | 18
476097 | NORMANDY RESERVOIR - WTP INTAKE | DUCK RIVER 255.0 | 1976-05-11 | 1322 | 0 | BOD, 26 DAY, 20 DEG C MG/L | 3.2 | 18
476097 | NORMANDY RESERVOIR - WTP INTAKE | DUCK RIVER 255.0 | 1976-05-11 | 1322 | 0 | BOD, 14 DAY, 20 DEG C MG/L | 2.3 | 18
476097 | NORMANDY RESERVOIR - WTP INTAKE | DUCK RIVER 255.0 | 1976-05-11 | 1322 | 0 | BOD, 21 DAY, 20 DEG C MG/L | 3.3 | 18
476097 | NORMANDY RESERVOIR - WTP INTAKE | DUCK RIVER 255.0 | 1976-05-11 | 1322 | 0 | PH (STANDARD UNITS) | 7.1 | 18
476097 | NORMANDY RESERVOIR - WTP INTAKE | DUCK RIVER 255.0 | 1976-05-11 | 1322 | 0 | ALKALINITY, TOTAL (MG/L AS CACO3) | 39 | 18
476097 | NORMANDY RESERVOIR - WTP INTAKE | DUCK RIVER 255.0 | 1976-05-11 | 1322 | 0 | ALKALINITY, PHENOLPHTHALEIN (MG/L) | 0 | 18
476097 | NORMANDY RESERVOIR - WTP INTAKE | DUCK RIVER 255.0 | 1976-05-11 | 1322 | 0 | NITROGEN, ORGANIC, TOTAL (MG/L AS N) | 0.21 | 18
476097 | NORMANDY RESERVOIR - WTP INTAKE | DUCK RIVER 255.0 | 1976-05-11 | 1322 | 0 | NITROGEN, AMMONIA, TOTAL (MG/L AS N) | 0.01 | 18
476097 | NORMANDY RESERVOIR - WTP INTAKE | DUCK RIVER 255.0 | 1976-05-11 | 1322 | 0 | AMMONIA, UNIONZED (MG/L AS N) | 4.1916e-05 | 18
476097 | NORMANDY RESERVOIR - WTP INTAKE | DUCK RIVER 255.0 | 1976-05-11 | 1322 | 0 | AMMONIA, UNIONIZED (CALC FR TEMP-PH-NH4) (MG/L) | 5.0965e-05 | 18
476097 | NORMANDY RESERVOIR - WTP INTAKE | DUCK RIVER 255.0 | 1976-05-11 | 1322 | 0 | NITRITE PLUS NITRATE, TOTAL 1 DET. (MG/L AS N) | 0.06 | 18
476097 | NORMANDY RESERVOIR - WTP INTAKE | DUCK RIVER 255.0 | 1976-05-11 | 1322 | 0 | PHOSPHORUS, TOTAL (MG/L AS P) | 0.02 | 18
476097 | NORMANDY RESERVOIR - WTP INTAKE | DUCK RIVER 255.0 | 1976-05-11 | 1322 | 0 | PHOSPHORUS, DISSOLVED (MG/L AS P) | 0.79 | 18
476097 | NORMANDY RESERVOIR - WTP INTAKE | DUCK RIVER 255.0 | 1976-05-11 | 1322 | 0 | CARBON, TOTAL ORGANIC (MG/L AS C) | 5.2 | 18
476097 | NORMANDY RESERVOIR - WTP INTAKE | DUCK RIVER 255.0 | 1976-05-11 | 1322 | 0 | CALCIUM, TOTAL (MG/L AS CA) | 12 | 18
476097 | NORMANDY RESERVOIR - WTP INTAKE | DUCK RIVER 255.0 | 1976-05-11 | 1322 | 0 | MAGNESIUM, TOTAL (MG/L AS MG) | 2.1 | 18
476097 | NORMANDY RESERVOIR - WTP INTAKE | DUCK RIVER 255.0 | 1976-05-11 | 1322 | 0 | FLUORIDE, TOTAL (MG/L AS F) | 0.1 | 18
476097 | NORMANDY RESERVOIR - WTP INTAKE | DUCK RIVER 255.0 | 1976-05-11 | 1322 | 0 | IRON, TOTAL (UG/L AS FE) | 110 | 18
476097 | NORMANDY RESERVOIR - WTP INTAKE | DUCK RIVER 255.0 | 1976-05-11 | 1322 | 0 | IRON, DISSOLVED (UG/L AS FE) | 80 | 18
476097 | NORMANDY RESERVOIR - WTP INTAKE | DUCK RIVER 255.0 | 1976-05-11 | 1322 | 0 | IRON, FERROUS (UG/L AS FE) | 50 | 18
476097 | NORMANDY RESERVOIR - WTP INTAKE | DUCK RIVER 255.0 | 1976-05-11 | 1322 | 0 | MANGANESE, TOTAL (UG/L AS MN) | 80 | 18
476097 | NORMANDY RESERVOIR - WTP INTAKE | DUCK RIVER 255.0 | 1976-05-11 | 1322 | 0 | MANGANESE, DISSOLVED (UG/L AS MN) | 20 | 18
476097 | NORMANDY RESERVOIR - WTP INTAKE | DUCK RIVER 255.0 | 1976-05-11 | 1322 | 0 | HARDNESS, CA MG CALCULATED (MG/L AS CACO3) | 39 | 18
476097 | NORMANDY RESERVOIR - WTP INTAKE | DUCK RIVER 255.0 | 1976-06-08 | 1110 | 0 | X-SEC. LOC., HORIZ (% FROM R BANK LOOK UPSTR.) | 25 | 1
476097 | NORMANDY RESERVOIR - WTP INTAKE | DUCK RIVER 255.0 | 1976-06-08 | 1110 | 0 | TEMPERATURE, WATER (DEGREES CENTIGRADE) | 24.4 | 1
476097 | NORMANDY RESERVOIR - WTP INTAKE | DUCK RIVER 255.0 | 1976-06-08 | 1110 | 0 | SPECIFIC CONDUCTANCE (UMHOS/CM @ 25C) | 120 | 1
476097 | NORMANDY RESERVOIR - WTP INTAKE | DUCK RIVER 255.0 | 1976-06-08 | 1110 | 0 | OXYGEN, DISSOLVED MG/L | 12.3 | 1
476097 | NORMANDY RESERVOIR - WTP INTAKE | DUCK RIVER 255.0 | 1976-06-08 | 1110 | 0 | OXYGEN, DISSOLVED, PERCENT OF SATURATION % | 144.706 | 1
476097 | NORMANDY RESERVOIR - WTP INTAKE | DUCK RIVER 255.0 | 1976-06-08 | 1110 | 0 | PH (STANDARD UNITS) | 9 | 1
476097 | NORMANDY RESERVOIR - WTP INTAKE | DUCK RIVER 255.0 | 1976-06-08 | 1112 | 0 | X-SEC. LOC., HORIZ (% FROM R BANK LOOK UPSTR.) | 25 | 3
476097 | NORMANDY RESERVOIR - WTP INTAKE | DUCK RIVER 255.0 | 1976-06-08 | 1112 | 0 | TEMPERATURE, WATER (DEGREES CENTIGRADE) | 24.3 | 3
476097 | NORMANDY RESERVOIR - WTP INTAKE | DUCK RIVER 255.0 | 1976-06-08 | 1112 | 0 | TURBIDITY, (JACKSON CANDLE UNITS) | 1.2 | 3
476097 | NORMANDY RESERVOIR - WTP INTAKE | DUCK RIVER 255.0 | 1976-06-08 | 1112 | 0 | COLOR (PLATINUM-COBALT UNITS) | 10 | 3
476097 | NORMANDY RESERVOIR - WTP INTAKE | DUCK RIVER 255.0 | 1976-06-08 | 1112 | 0 | COLOR,APPARENT(UNFILTERED SAMPLE) PLAT-COB UNITS | 17 | 3
476097 | NORMANDY RESERVOIR - WTP INTAKE | DUCK RIVER 255.0 | 1976-06-08 | 1112 | 0 | SPECIFIC CONDUCTANCE (UMHOS/CM @ 25C) | 120 | 3
476097 | NORMANDY RESERVOIR - WTP INTAKE | DUCK RIVER 255.0 | 1976-06-08 | 1112 | 0 | OXYGEN, DISSOLVED MG/L | 11.9 | 3
476097 | NORMANDY RESERVOIR - WTP INTAKE | DUCK RIVER 255.0 | 1976-06-08 | 1112 | 0 | OXYGEN, DISSOLVED, PERCENT OF SATURATION % | 140 | 3
476097 | NORMANDY RESERVOIR - WTP INTAKE | DUCK RIVER 255.0 | 1976-06-08 | 1112 | 0 | BOD, 2 DAY, 20 DEG C MG/L | 1 | 3
476097 | NORMANDY RESERVOIR - WTP INTAKE | DUCK RIVER 255.0 | 1976-06-08 | 1112 | 0 | BOD, 5 DAY, 20 DEG C MG/L | 1 | 3
476097 | NORMANDY RESERVOIR - WTP INTAKE | DUCK RIVER 255.0 | 1976-06-08 | 1112 | 0 | BOD, 7 DAY, 20 DEG C MG/L | 1.4 | 3
476097 | NORMANDY RESERVOIR - WTP INTAKE | DUCK RIVER 255.0 | 1976-06-08 | 1112 | 0 | BOD, 9 DAY, 20 DEG C MG/L | 1.9 | 3
476097 | NORMANDY RESERVOIR - WTP INTAKE | DUCK RIVER 255.0 | 1976-06-08 | 1112 | 0 | BOD, 28 DAY, 20 DEG C MG.L | 4.2 | 3
476097 | NORMANDY RESERVOIR - WTP INTAKE | DUCK RIVER 255.0 | 1976-06-08 | 1112 | 0 | BOD, 12 DAY, 20 DEG C MG/L | 2.4 | 3
476097 | NORMANDY RESERVOIR - WTP INTAKE | DUCK RIVER 255.0 | 1976-06-08 | 1112 | 0 | BOD, 19 DAY, 20 DEG C MG/L | 2.8 | 3
476097 | NORMANDY RESERVOIR - WTP INTAKE | DUCK RIVER 255.0 | 1976-06-08 | 1112 | 0 | COD, .025N K2CR2O7 MG/L | 14 | 3
476097 | NORMANDY RESERVOIR - WTP INTAKE | DUCK RIVER 255.0 | 1976-06-08 | 1112 | 0 | BOD, 23 DAY, 20 DEG C MG/L | 3.5 | 3
476097 | NORMANDY RESERVOIR - WTP INTAKE | DUCK RIVER 255.0 | 1976-06-08 | 1112 | 0 | BOD, 26 DAY, 20 DEG C MG/L | 4 | 3
476097 | NORMANDY RESERVOIR - WTP INTAKE | DUCK RIVER 255.0 | 1976-06-08 | 1112 | 0 | BOD, 14 DAY, 20 DEG C MG/L | 2.4 | 3
476097 | NORMANDY RESERVOIR - WTP INTAKE | DUCK RIVER 255.0 | 1976-06-08 | 1112 | 0 | BOD, 21 DAY, 20 DEG C MG/L | 3.3 | 3
476097 | NORMANDY RESERVOIR - WTP INTAKE | DUCK RIVER 255.0 | 1976-06-08 | 1112 | 0 | PH (STANDARD UNITS) | 9.2 | 3
476097 | NORMANDY RESERVOIR - WTP INTAKE | DUCK RIVER 255.0 | 1976-06-08 | 1112 | 0 | ALKALINITY, TOTAL (MG/L AS CACO3) | 40 | 3
476097 | NORMANDY RESERVOIR - WTP INTAKE | DUCK RIVER 255.0 | 1976-06-08 | 1112 | 0 | ALKALINITY, PHENOLPHTHALEIN (MG/L) | 8 | 3
476097 | NORMANDY RESERVOIR - WTP INTAKE | DUCK RIVER 255.0 | 1976-06-08 | 1112 | 0 | NITROGEN, ORGANIC, TOTAL (MG/L AS N) | 0.18 | 3
476097 | NORMANDY RESERVOIR - WTP INTAKE | DUCK RIVER 255.0 | 1976-06-08 | 1112 | 0 | NITROGEN, AMMONIA, TOTAL (MG/L AS N) | 0.02 | 3
476097 | NORMANDY RESERVOIR - WTP INTAKE | DUCK RIVER 255.0 | 1976-06-08 | 1112 | 0 | AMMONIA, UNIONZED (MG/L AS N) | 0.0092179 | 3
476097 | NORMANDY RESERVOIR - WTP INTAKE | DUCK RIVER 255.0 | 1976-06-08 | 1112 | 0 | AMMONIA, UNIONIZED (CALC FR TEMP-PH-NH4) (MG/L) | 0.011208 | 3
476097 | NORMANDY RESERVOIR - WTP INTAKE | DUCK RIVER 255.0 | 1976-06-08 | 1112 | 0 | NITRITE PLUS NITRATE, TOTAL 1 DET. (MG/L AS N) | 0.01 | 3
476097 | NORMANDY RESERVOIR - WTP INTAKE | DUCK RIVER 255.0 | 1976-06-08 | 1112 | 0 | PHOSPHORUS, TOTAL (MG/L AS P) | 0.02 | 3
476097 | NORMANDY RESERVOIR - WTP INTAKE | DUCK RIVER 255.0 | 1976-06-08 | 1112 | 0 | PHOSPHORUS, DISSOLVED (MG/L AS P) | 0.01 | 3
476097 | NORMANDY RESERVOIR - WTP INTAKE | DUCK RIVER 255.0 | 1976-06-08 | 1112 | 0 | CARBON, TOTAL ORGANIC (MG/L AS C) | 9.3 | 3
476097 | NORMANDY RESERVOIR - WTP INTAKE | DUCK RIVER 255.0 | 1976-06-08 | 1112 | 0 | CALCIUM, TOTAL (MG/L AS CA) | 16 | 3
476097 | NORMANDY RESERVOIR - WTP INTAKE | DUCK RIVER 255.0 | 1976-06-08 | 1112 | 0 | MAGNESIUM, TOTAL (MG/L AS MG) | 2 | 3
476097 | NORMANDY RESERVOIR - WTP INTAKE | DUCK RIVER 255.0 | 1976-06-08 | 1112 | 0 | FLUORIDE, TOTAL (MG/L AS F) | 0.1 | 3
476097 | NORMANDY RESERVOIR - WTP INTAKE | DUCK RIVER 255.0 | 1976-06-08 | 1112 | 0 | IRON, TOTAL (UG/L AS FE) | 400 | 3
476097 | NORMANDY RESERVOIR - WTP INTAKE | DUCK RIVER 255.0 | 1976-06-08 | 1112 | 0 | IRON, DISSOLVED (UG/L AS FE) | 50 | 3
476097 | NORMANDY RESERVOIR - WTP INTAKE | DUCK RIVER 255.0 | 1976-06-08 | 1112 | 0 | IRON, FERROUS (UG/L AS FE) | 20 | 3
476097 | NORMANDY RESERVOIR - WTP INTAKE | DUCK RIVER 255.0 | 1976-06-08 | 1112 | 0 | MANGANESE, TOTAL (UG/L AS MN) | 70 | 3
476097 | NORMANDY RESERVOIR - WTP INTAKE | DUCK RIVER 255.0 | 1976-06-08 | 1112 | 0 | MANGANESE, DISSOLVED (UG/L AS MN) | 20 | 3
476097 | NORMANDY RESERVOIR - WTP INTAKE | DUCK RIVER 255.0 | 1976-06-08 | 1112 | 0 | COLIFORM,TOT,MEMBRANE FILTER,IMMED.M-ENDO MED,35C | 10 | 3
476097 | NORMANDY RESERVOIR - WTP INTAKE | DUCK RIVER 255.0 | 1976-06-08 | 1112 | 0 | FECAL COLIFORM,MEMBR FILTER,M-FC BROTH,44.5 C | 10 | 3
476097 | NORMANDY RESERVOIR - WTP INTAKE | DUCK RIVER 255.0 | 1976-06-08 | 1112 | 0 | HARDNESS, CA MG CALCULATED (MG/L AS CACO3) | 48 | 3
476097 | NORMANDY RESERVOIR - WTP INTAKE | DUCK RIVER 255.0 | 1976-06-08 | 1112 | 0 | CODE, GENERAL INFORMATION - ALPHA, NUMERIC CODE | D1 | 3
476097 | NORMANDY RESERVOIR - WTP INTAKE | DUCK RIVER 255.0 | 1976-06-08 | 1113 | 0 | X-SEC. LOC., HORIZ (% FROM R BANK LOOK UPSTR.) | 25 | 3
476097 | NORMANDY RESERVOIR - WTP INTAKE | DUCK RIVER 255.0 | 1976-06-08 | 1113 | 0 | TEMPERATURE, WATER (DEGREES CENTIGRADE) | 24.4 | 3
476097 | NORMANDY RESERVOIR - WTP INTAKE | DUCK RIVER 255.0 | 1976-06-08 | 1113 | 0 | TURBIDITY, (JACKSON CANDLE UNITS) | 1.1 | 3
476097 | NORMANDY RESERVOIR - WTP INTAKE | DUCK RIVER 255.0 | 1976-06-08 | 1113 | 0 | COLOR (PLATINUM-COBALT UNITS) | 12 | 3
476097 | NORMANDY RESERVOIR - WTP INTAKE | DUCK RIVER 255.0 | 1976-06-08 | 1113 | 0 | COLOR,APPARENT(UNFILTERED SAMPLE) PLAT-COB UNITS | 19 | 3
476097 | NORMANDY RESERVOIR - WTP INTAKE | DUCK RIVER 255.0 | 1976-06-08 | 1113 | 0 | SPECIFIC CONDUCTANCE (UMHOS/CM @ 25C) | 120 | 3
476097 | NORMANDY RESERVOIR - WTP INTAKE | DUCK RIVER 255.0 | 1976-06-08 | 1113 | 0 | OXYGEN, DISSOLVED MG/L | 11.9 | 3
476097 | NORMANDY RESERVOIR - WTP INTAKE | DUCK RIVER 255.0 | 1976-06-08 | 1113 | 0 | OXYGEN, DISSOLVED, PERCENT OF SATURATION % | 140 | 3
476097 | NORMANDY RESERVOIR - WTP INTAKE | DUCK RIVER 255.0 | 1976-06-08 | 1113 | 0 | BOD, 2 DAY, 20 DEG C MG/L | 1 | 3
476097 | NORMANDY RESERVOIR - WTP INTAKE | DUCK RIVER 255.0 | 1976-06-08 | 1113 | 0 | BOD, 5 DAY, 20 DEG C MG/L | 1 | 3
476097 | NORMANDY RESERVOIR - WTP INTAKE | DUCK RIVER 255.0 | 1976-06-08 | 1113 | 0 | BOD, 7 DAY, 20 DEG C MG/L | 1.1 | 3
476097 | NORMANDY RESERVOIR - WTP INTAKE | DUCK RIVER 255.0 | 1976-06-08 | 1113 | 0 | BOD, 9 DAY, 20 DEG C MG/L | 1.7 | 3
476097 | NORMANDY RESERVOIR - WTP INTAKE | DUCK RIVER 255.0 | 1976-06-08 | 1113 | 0 | BOD, 28 DAY, 20 DEG C MG.L | 4 | 3
476097 | NORMANDY RESERVOIR - WTP INTAKE | DUCK RIVER 255.0 | 1976-06-08 | 1113 | 0 | BOD, 12 DAY, 20 DEG C MG/L | 2.2 | 3
476097 | NORMANDY RESERVOIR - WTP INTAKE | DUCK RIVER 255.0 | 1976-06-08 | 1113 | 0 | BOD, 19 DAY, 20 DEG C MG/L | 2.6 | 3
476097 | NORMANDY RESERVOIR - WTP INTAKE | DUCK RIVER 255.0 | 1976-06-08 | 1113 | 0 | COD, .025N K2CR2O7 MG/L | 14 | 3
476097 | NORMANDY RESERVOIR - WTP INTAKE | DUCK RIVER 255.0 | 1976-06-08 | 1113 | 0 | BOD, 23 DAY, 20 DEG C MG/L | 3.2 | 3
476097 | NORMANDY RESERVOIR - WTP INTAKE | DUCK RIVER 255.0 | 1976-06-08 | 1113 | 0 | BOD, 26 DAY, 20 DEG C MG/L | 3.6 | 3
476097 | NORMANDY RESERVOIR - WTP INTAKE | DUCK RIVER 255.0 | 1976-06-08 | 1113 | 0 | BOD, 14 DAY, 20 DEG C MG/L | 2.1 | 3
476097 | NORMANDY RESERVOIR - WTP INTAKE | DUCK RIVER 255.0 | 1976-06-08 | 1113 | 0 | BOD, 21 DAY, 20 DEG C MG/L | 3.1 | 3
476097 | NORMANDY RESERVOIR - WTP INTAKE | DUCK RIVER 255.0 | 1976-06-08 | 1113 | 0 | PH (STANDARD UNITS) | 9.2 | 3
476097 | NORMANDY RESERVOIR - WTP INTAKE | DUCK RIVER 255.0 | 1976-06-08 | 1113 | 0 | ALKALINITY, TOTAL (MG/L AS CACO3) | 39 | 3
476097 | NORMANDY RESERVOIR - WTP INTAKE | DUCK RIVER 255.0 | 1976-06-08 | 1113 | 0 | ALKALINITY, PHENOLPHTHALEIN (MG/L) | 6 | 3
476097 | NORMANDY RESERVOIR - WTP INTAKE | DUCK RIVER 255.0 | 1976-06-08 | 1113 | 0 | NITROGEN, ORGANIC, TOTAL (MG/L AS N) | 0.15 | 3
476097 | NORMANDY RESERVOIR - WTP INTAKE | DUCK RIVER 255.0 | 1976-06-08 | 1113 | 0 | NITROGEN, AMMONIA, TOTAL (MG/L AS N) | 0.03 | 3
476097 | NORMANDY RESERVOIR - WTP INTAKE | DUCK RIVER 255.0 | 1976-06-08 | 1113 | 0 | AMMONIA, UNIONZED (MG/L AS N) | 0.01388 | 3
476097 | NORMANDY RESERVOIR - WTP INTAKE | DUCK RIVER 255.0 | 1976-06-08 | 1113 | 0 | AMMONIA, UNIONIZED (CALC FR TEMP-PH-NH4) (MG/L) | 0.016876 | 3
476097 | NORMANDY RESERVOIR - WTP INTAKE | DUCK RIVER 255.0 | 1976-06-08 | 1113 | 0 | NITRITE PLUS NITRATE, TOTAL 1 DET. (MG/L AS N) | 0.01 | 3
476097 | NORMANDY RESERVOIR - WTP INTAKE | DUCK RIVER 255.0 | 1976-06-08 | 1113 | 0 | PHOSPHORUS, TOTAL (MG/L AS P) | 0.01 | 3
476097 | NORMANDY RESERVOIR - WTP INTAKE | DUCK RIVER 255.0 | 1976-06-08 | 1113 | 0 | PHOSPHORUS, DISSOLVED (MG/L AS P) | 0.01 | 3
476097 | NORMANDY RESERVOIR - WTP INTAKE | DUCK RIVER 255.0 | 1976-06-08 | 1113 | 0 | CARBON, TOTAL ORGANIC (MG/L AS C) | 4.8 | 3
476097 | NORMANDY RESERVOIR - WTP INTAKE | DUCK RIVER 255.0 | 1976-06-08 | 1113 | 0 | CALCIUM, TOTAL (MG/L AS CA) | 16 | 3
476097 | NORMANDY RESERVOIR - WTP INTAKE | DUCK RIVER 255.0 | 1976-06-08 | 1113 | 0 | MAGNESIUM, TOTAL (MG/L AS MG) | 1.9 | 3
476097 | NORMANDY RESERVOIR - WTP INTAKE | DUCK RIVER 255.0 | 1976-06-08 | 1113 | 0 | FLUORIDE, TOTAL (MG/L AS F) | 0.1 | 3
476097 | NORMANDY RESERVOIR - WTP INTAKE | DUCK RIVER 255.0 | 1976-06-08 | 1113 | 0 | IRON, TOTAL (UG/L AS FE) | 650 | 3
476097 | NORMANDY RESERVOIR - WTP INTAKE | DUCK RIVER 255.0 | 1976-06-08 | 1113 | 0 | IRON, DISSOLVED (UG/L AS FE) | 50 | 3
476097 | NORMANDY RESERVOIR - WTP INTAKE | DUCK RIVER 255.0 | 1976-06-08 | 1113 | 0 | IRON, FERROUS (UG/L AS FE) | 20 | 3
476097 | NORMANDY RESERVOIR - WTP INTAKE | DUCK RIVER 255.0 | 1976-06-08 | 1113 | 0 | MANGANESE, TOTAL (UG/L AS MN) | 170 | 3
476097 | NORMANDY RESERVOIR - WTP INTAKE | DUCK RIVER 255.0 | 1976-06-08 | 1113 | 0 | MANGANESE, DISSOLVED (UG/L AS MN) | 20 | 3
476097 | NORMANDY RESERVOIR - WTP INTAKE | DUCK RIVER 255.0 | 1976-06-08 | 1113 | 0 | COLIFORM,TOT,MEMBRANE FILTER,IMMED.M-ENDO MED,35C | 10 | 3
476097 | NORMANDY RESERVOIR - WTP INTAKE | DUCK RIVER 255.0 | 1976-06-08 | 1113 | 0 | FECAL COLIFORM,MEMBR FILTER,M-FC BROTH,44.5 C | 10 | 3
476097 | NORMANDY RESERVOIR - WTP INTAKE | DUCK RIVER 255.0 | 1976-06-08 | 1113 | 0 | HARDNESS, CA MG CALCULATED (MG/L AS CACO3) | 48 | 3
476097 | NORMANDY RESERVOIR - WTP INTAKE | DUCK RIVER 255.0 | 1976-06-08 | 1113 | 0 | CODE, GENERAL INFORMATION - ALPHA, NUMERIC CODE | D2 | 3
476097 | NORMANDY RESERVOIR - WTP INTAKE | DUCK RIVER 255.0 | 1976-06-08 | 1115 | 0 | X-SEC. LOC., HORIZ (% FROM R BANK LOOK UPSTR.) | 25 | 5
476097 | NORMANDY RESERVOIR - WTP INTAKE | DUCK RIVER 255.0 | 1976-06-08 | 1115 | 0 | TEMPERATURE, WATER (DEGREES CENTIGRADE) | 23.6 | 5
476097 | NORMANDY RESERVOIR - WTP INTAKE | DUCK RIVER 255.0 | 1976-06-08 | 1115 | 0 | SPECIFIC CONDUCTANCE (UMHOS/CM @ 25C) | 120 | 5
476097 | NORMANDY RESERVOIR - WTP INTAKE | DUCK RIVER 255.0 | 1976-06-08 | 1115 | 0 | OXYGEN, DISSOLVED MG/L | 11.5 | 5
476097 | NORMANDY RESERVOIR - WTP INTAKE | DUCK RIVER 255.0 | 1976-06-08 | 1115 | 0 | OXYGEN, DISSOLVED, PERCENT OF SATURATION % | 135.294 | 5
476097 | NORMANDY RESERVOIR - WTP INTAKE | DUCK RIVER 255.0 | 1976-06-08 | 1115 | 0 | PH (STANDARD UNITS) | 9.2 | 5
476097 | NORMANDY RESERVOIR - WTP INTAKE | DUCK RIVER 255.0 | 1976-06-08 | 1117 | 0 | X-SEC. LOC., HORIZ (% FROM R BANK LOOK UPSTR.) | 25 | 10
476097 | NORMANDY RESERVOIR - WTP INTAKE | DUCK RIVER 255.0 | 1976-06-08 | 1117 | 0 | TEMPERATURE, WATER (DEGREES CENTIGRADE) | 23.1 | 10
476097 | NORMANDY RESERVOIR - WTP INTAKE | DUCK RIVER 255.0 | 1976-06-08 | 1117 | 0 | OXYGEN, DISSOLVED MG/L | 11.2 | 10
476097 | NORMANDY RESERVOIR - WTP INTAKE | DUCK RIVER 255.0 | 1976-06-08 | 1117 | 0 | OXYGEN, DISSOLVED, PERCENT OF SATURATION % | 128.736 | 10
476097 | NORMANDY RESERVOIR - WTP INTAKE | DUCK RIVER 255.0 | 1976-06-08 | 1119 | 0 | X-SEC. LOC., HORIZ (% FROM R BANK LOOK UPSTR.) | 25 | 12
476097 | NORMANDY RESERVOIR - WTP INTAKE | DUCK RIVER 255.0 | 1976-06-08 | 1119 | 0 | TEMPERATURE, WATER (DEGREES CENTIGRADE) | 22.7 | 12
476097 | NORMANDY RESERVOIR - WTP INTAKE | DUCK RIVER 255.0 | 1976-06-08 | 1119 | 0 | OXYGEN, DISSOLVED MG/L | 11.8 | 12
476097 | NORMANDY RESERVOIR - WTP INTAKE | DUCK RIVER 255.0 | 1976-06-08 | 1119 | 0 | OXYGEN, DISSOLVED, PERCENT OF SATURATION % | 135.632 | 12
476097 | NORMANDY RESERVOIR - WTP INTAKE | DUCK RIVER 255.0 | 1976-06-08 | 1121 | 0 | X-SEC. LOC., HORIZ (% FROM R BANK LOOK UPSTR.) | 25 | 14
476097 | NORMANDY RESERVOIR - WTP INTAKE | DUCK RIVER 255.0 | 1976-06-08 | 1121 | 0 | TEMPERATURE, WATER (DEGREES CENTIGRADE) | 21.3 | 14
476097 | NORMANDY RESERVOIR - WTP INTAKE | DUCK RIVER 255.0 | 1976-06-08 | 1121 | 0 | OXYGEN, DISSOLVED MG/L | 7.8 | 14
476097 | NORMANDY RESERVOIR - WTP INTAKE | DUCK RIVER 255.0 | 1976-06-08 | 1121 | 0 | OXYGEN, DISSOLVED, PERCENT OF SATURATION % | 86.6666 | 14
476097 | NORMANDY RESERVOIR - WTP INTAKE | DUCK RIVER 255.0 | 1976-06-08 | 1123 | 0 | X-SEC. LOC., HORIZ (% FROM R BANK LOOK UPSTR.) | 25 | 16
476097 | NORMANDY RESERVOIR - WTP INTAKE | DUCK RIVER 255.0 | 1976-06-08 | 1123 | 0 | TEMPERATURE, WATER (DEGREES CENTIGRADE) | 20.9 | 16
476097 | NORMANDY RESERVOIR - WTP INTAKE | DUCK RIVER 255.0 | 1976-06-08 | 1123 | 0 | SPECIFIC CONDUCTANCE (UMHOS/CM @ 25C) | 130 | 16
476097 | NORMANDY RESERVOIR - WTP INTAKE | DUCK RIVER 255.0 | 1976-06-08 | 1123 | 0 | OXYGEN, DISSOLVED MG/L | 3.9 | 16
476097 | NORMANDY RESERVOIR - WTP INTAKE | DUCK RIVER 255.0 | 1976-06-08 | 1123 | 0 | OXYGEN, DISSOLVED, PERCENT OF SATURATION % | 43.3333 | 16
476097 | NORMANDY RESERVOIR - WTP INTAKE | DUCK RIVER 255.0 | 1976-06-08 | 1123 | 0 | PH (STANDARD UNITS) | 6.9 | 16
476097 | NORMANDY RESERVOIR - WTP INTAKE | DUCK RIVER 255.0 | 1976-06-08 | 1125 | 0 | X-SEC. LOC., HORIZ (% FROM R BANK LOOK UPSTR.) | 25 | 20
476097 | NORMANDY RESERVOIR - WTP INTAKE | DUCK RIVER 255.0 | 1976-06-08 | 1125 | 0 | TEMPERATURE, WATER (DEGREES CENTIGRADE) | 19.3 | 20
476097 | NORMANDY RESERVOIR - WTP INTAKE | DUCK RIVER 255.0 | 1976-06-08 | 1125 | 0 | OXYGEN, DISSOLVED MG/L | 3.3 | 20
476097 | NORMANDY RESERVOIR - WTP INTAKE | DUCK RIVER 255.0 | 1976-06-08 | 1125 | 0 | OXYGEN, DISSOLVED, PERCENT OF SATURATION % | 35.1064 | 20
476097 | NORMANDY RESERVOIR - WTP INTAKE | DUCK RIVER 255.0 | 1976-06-08 | 1127 | 0 | X-SEC. LOC., HORIZ (% FROM R BANK LOOK UPSTR.) | 25 | 25
476097 | NORMANDY RESERVOIR - WTP INTAKE | DUCK RIVER 255.0 | 1976-06-08 | 1127 | 0 | TEMPERATURE, WATER (DEGREES CENTIGRADE) | 18 | 25
476097 | NORMANDY RESERVOIR - WTP INTAKE | DUCK RIVER 255.0 | 1976-06-08 | 1127 | 0 | OXYGEN, DISSOLVED MG/L | 2.2 | 25
476097 | NORMANDY RESERVOIR - WTP INTAKE | DUCK RIVER 255.0 | 1976-06-08 | 1127 | 0 | OXYGEN, DISSOLVED, PERCENT OF SATURATION % | 23.1579 | 25
476097 | NORMANDY RESERVOIR - WTP INTAKE | DUCK RIVER 255.0 | 1976-06-08 | 1129 | 0 | X-SEC. LOC., HORIZ (% FROM R BANK LOOK UPSTR.) | 25 | 26
476097 | NORMANDY RESERVOIR - WTP INTAKE | DUCK RIVER 255.0 | 1976-06-08 | 1129 | 0 | TEMPERATURE, WATER (DEGREES CENTIGRADE) | 17.4 | 26
476097 | NORMANDY RESERVOIR - WTP INTAKE | DUCK RIVER 255.0 | 1976-06-08 | 1129 | 0 | TURBIDITY, (JACKSON CANDLE UNITS) | 1.1 | 26
476097 | NORMANDY RESERVOIR - WTP INTAKE | DUCK RIVER 255.0 | 1976-06-08 | 1129 | 0 | COLOR (PLATINUM-COBALT UNITS) | 12 | 26
476097 | NORMANDY RESERVOIR - WTP INTAKE | DUCK RIVER 255.0 | 1976-06-08 | 1129 | 0 | COLOR,APPARENT(UNFILTERED SAMPLE) PLAT-COB UNITS | 19 | 26
476097 | NORMANDY RESERVOIR - WTP INTAKE | DUCK RIVER 255.0 | 1976-06-08 | 1129 | 0 | SPECIFIC CONDUCTANCE (UMHOS/CM @ 25C) | 140 | 26
476097 | NORMANDY RESERVOIR - WTP INTAKE | DUCK RIVER 255.0 | 1976-06-08 | 1129 | 0 | OXYGEN, DISSOLVED MG/L | 1.8 | 26
476097 | NORMANDY RESERVOIR - WTP INTAKE | DUCK RIVER 255.0 | 1976-06-08 | 1129 | 0 | OXYGEN, DISSOLVED, PERCENT OF SATURATION % | 18.5567 | 26
476097 | NORMANDY RESERVOIR - WTP INTAKE | DUCK RIVER 255.0 | 1976-06-08 | 1129 | 0 | BOD, 2 DAY, 20 DEG C MG/L | 1 | 26
476097 | NORMANDY RESERVOIR - WTP INTAKE | DUCK RIVER 255.0 | 1976-06-08 | 1129 | 0 | BOD, 5 DAY, 20 DEG C MG/L | 1 | 26
476097 | NORMANDY RESERVOIR - WTP INTAKE | DUCK RIVER 255.0 | 1976-06-08 | 1129 | 0 | BOD, 7 DAY, 20 DEG C MG/L | 1 | 26
476097 | NORMANDY RESERVOIR - WTP INTAKE | DUCK RIVER 255.0 | 1976-06-08 | 1129 | 0 | BOD, 9 DAY, 20 DEG C MG/L | 1 | 26
476097 | NORMANDY RESERVOIR - WTP INTAKE | DUCK RIVER 255.0 | 1976-06-08 | 1129 | 0 | BOD, 28 DAY, 20 DEG C MG.L | 2.1 | 26
476097 | NORMANDY RESERVOIR - WTP INTAKE | DUCK RIVER 255.0 | 1976-06-08 | 1129 | 0 | BOD, 12 DAY, 20 DEG C MG/L | 1 | 26
476097 | NORMANDY RESERVOIR - WTP INTAKE | DUCK RIVER 255.0 | 1976-06-08 | 1129 | 0 | BOD, 19 DAY, 20 DEG C MG/L | 1 | 26
476097 | NORMANDY RESERVOIR - WTP INTAKE | DUCK RIVER 255.0 | 1976-06-08 | 1129 | 0 | COD, .025N K2CR2O7 MG/L | 7 | 26
476097 | NORMANDY RESERVOIR - WTP INTAKE | DUCK RIVER 255.0 | 1976-06-08 | 1129 | 0 | BOD, 23 DAY, 20 DEG C MG/L | 1.4 | 26
476097 | NORMANDY RESERVOIR - WTP INTAKE | DUCK RIVER 255.0 | 1976-06-08 | 1129 | 0 | BOD, 26 DAY, 20 DEG C MG/L | 1.8 | 26
476097 | NORMANDY RESERVOIR - WTP INTAKE | DUCK RIVER 255.0 | 1976-06-08 | 1129 | 0 | BOD, 14 DAY, 20 DEG C MG/L | 1 | 26
476097 | NORMANDY RESERVOIR - WTP INTAKE | DUCK RIVER 255.0 | 1976-06-08 | 1129 | 0 | BOD, 21 DAY, 20 DEG C MG/L | 1.1 | 26
476097 | NORMANDY RESERVOIR - WTP INTAKE | DUCK RIVER 255.0 | 1976-06-08 | 1129 | 0 | PH (STANDARD UNITS) | 6.6 | 26
476097 | NORMANDY RESERVOIR - WTP INTAKE | DUCK RIVER 255.0 | 1976-06-08 | 1129 | 0 | ALKALINITY, TOTAL (MG/L AS CACO3) | 43 | 26
476097 | NORMANDY RESERVOIR - WTP INTAKE | DUCK RIVER 255.0 | 1976-06-08 | 1129 | 0 | ALKALINITY, PHENOLPHTHALEIN (MG/L) | 0 | 26
476097 | NORMANDY RESERVOIR - WTP INTAKE | DUCK RIVER 255.0 | 1976-06-08 | 1129 | 0 | NITROGEN, ORGANIC, TOTAL (MG/L AS N) | 0.14 | 26
476097 | NORMANDY RESERVOIR - WTP INTAKE | DUCK RIVER 255.0 | 1976-06-08 | 1129 | 0 | NITROGEN, AMMONIA, TOTAL (MG/L AS N) | 0.19 | 26
476097 | NORMANDY RESERVOIR - WTP INTAKE | DUCK RIVER 255.0 | 1976-06-08 | 1129 | 0 | AMMONIA, UNIONZED (MG/L AS N) | 0.000247 | 26
476097 | NORMANDY RESERVOIR - WTP INTAKE | DUCK RIVER 255.0 | 1976-06-08 | 1129 | 0 | AMMONIA, UNIONIZED (CALC FR TEMP-PH-NH4) (MG/L) | 0.00030033 | 26
476097 | NORMANDY RESERVOIR - WTP INTAKE | DUCK RIVER 255.0 | 1976-06-08 | 1129 | 0 | NITRITE PLUS NITRATE, TOTAL 1 DET. (MG/L AS N) | 0.39 | 26
476097 | NORMANDY RESERVOIR - WTP INTAKE | DUCK RIVER 255.0 | 1976-06-08 | 1129 | 0 | PHOSPHORUS, TOTAL (MG/L AS P) | 0.07 | 26
476097 | NORMANDY RESERVOIR - WTP INTAKE | DUCK RIVER 255.0 | 1976-06-08 | 1129 | 0 | PHOSPHORUS, DISSOLVED (MG/L AS P) | 0.06 | 26
476097 | NORMANDY RESERVOIR - WTP INTAKE | DUCK RIVER 255.0 | 1976-06-08 | 1129 | 0 | CARBON, TOTAL ORGANIC (MG/L AS C) | 2.8 | 26
476097 | NORMANDY RESERVOIR - WTP INTAKE | DUCK RIVER 255.0 | 1976-06-08 | 1129 | 0 | CALCIUM, TOTAL (MG/L AS CA) | 16 | 26
476097 | NORMANDY RESERVOIR - WTP INTAKE | DUCK RIVER 255.0 | 1976-06-08 | 1129 | 0 | MAGNESIUM, TOTAL (MG/L AS MG) | 2.3 | 26
476097 | NORMANDY RESERVOIR - WTP INTAKE | DUCK RIVER 255.0 | 1976-06-08 | 1129 | 0 | FLUORIDE, TOTAL (MG/L AS F) | 0.1 | 26
476097 | NORMANDY RESERVOIR - WTP INTAKE | DUCK RIVER 255.0 | 1976-06-08 | 1129 | 0 | IRON, TOTAL (UG/L AS FE) | 250 | 26
476097 | NORMANDY RESERVOIR - WTP INTAKE | DUCK RIVER 255.0 | 1976-06-08 | 1129 | 0 | IRON, DISSOLVED (UG/L AS FE) | 70 | 26
476097 | NORMANDY RESERVOIR - WTP INTAKE | DUCK RIVER 255.0 | 1976-06-08 | 1129 | 0 | IRON, FERROUS (UG/L AS FE) | 100 | 26
476097 | NORMANDY RESERVOIR - WTP INTAKE | DUCK RIVER 255.0 | 1976-06-08 | 1129 | 0 | MANGANESE, TOTAL (UG/L AS MN) | 320 | 26
476097 | NORMANDY RESERVOIR - WTP INTAKE | DUCK RIVER 255.0 | 1976-06-08 | 1129 | 0 | MANGANESE, DISSOLVED (UG/L AS MN) | 240 | 26
476097 | NORMANDY RESERVOIR - WTP INTAKE | DUCK RIVER 255.0 | 1976-06-08 | 1129 | 0 | COLIFORM,TOT,MEMBRANE FILTER,IMMED.M-ENDO MED,35C | 40 | 26
476097 | NORMANDY RESERVOIR - WTP INTAKE | DUCK RIVER 255.0 | 1976-06-08 | 1129 | 0 | FECAL COLIFORM,MEMBR FILTER,M-FC BROTH,44.5 C | 10 | 26
476097 | NORMANDY RESERVOIR - WTP INTAKE | DUCK RIVER 255.0 | 1976-06-08 | 1129 | 0 | HARDNESS, CA MG CALCULATED (MG/L AS CACO3) | 49 | 26
476097 | NORMANDY RESERVOIR - WTP INTAKE | DUCK RIVER 255.0 | 1976-06-08 | 1131 | 0 | X-SEC. LOC., HORIZ (% FROM R BANK LOOK UPSTR.) | 25 | 30
476097 | NORMANDY RESERVOIR - WTP INTAKE | DUCK RIVER 255.0 | 1976-06-08 | 1131 | 0 | TEMPERATURE, WATER (DEGREES CENTIGRADE) | 16.7 | 30
476097 | NORMANDY RESERVOIR - WTP INTAKE | DUCK RIVER 255.0 | 1976-06-08 | 1131 | 0 | OXYGEN, DISSOLVED MG/L | 1.6 | 30
476097 | NORMANDY RESERVOIR - WTP INTAKE | DUCK RIVER 255.0 | 1976-06-08 | 1131 | 0 | OXYGEN, DISSOLVED, PERCENT OF SATURATION % | 16.4948 | 30
476097 | NORMANDY RESERVOIR - WTP INTAKE | DUCK RIVER 255.0 | 1976-06-08 | 1133 | 0 | X-SEC. LOC., HORIZ (% FROM R BANK LOOK UPSTR.) | 25 | 33
476097 | NORMANDY RESERVOIR - WTP INTAKE | DUCK RIVER 255.0 | 1976-06-08 | 1133 | 0 | TEMPERATURE, WATER (DEGREES CENTIGRADE) | 16 | 33
476097 | NORMANDY RESERVOIR - WTP INTAKE | DUCK RIVER 255.0 | 1976-06-08 | 1133 | 0 | SPECIFIC CONDUCTANCE (UMHOS/CM @ 25C) | 140 | 33
476097 | NORMANDY RESERVOIR - WTP INTAKE | DUCK RIVER 255.0 | 1976-06-08 | 1133 | 0 | OXYGEN, DISSOLVED MG/L | 0.6 | 33
476097 | NORMANDY RESERVOIR - WTP INTAKE | DUCK RIVER 255.0 | 1976-06-08 | 1133 | 0 | OXYGEN, DISSOLVED, PERCENT OF SATURATION % | 6 | 33
476097 | NORMANDY RESERVOIR - WTP INTAKE | DUCK RIVER 255.0 | 1976-06-08 | 1133 | 0 | PH (STANDARD UNITS) | 6.6 | 33
476097 | NORMANDY RESERVOIR - WTP INTAKE | DUCK RIVER 255.0 | 1976-06-08 | 1135 | 0 | X-SEC. LOC., HORIZ (% FROM R BANK LOOK UPSTR.) | 25 | 40
476097 | NORMANDY RESERVOIR - WTP INTAKE | DUCK RIVER 255.0 | 1976-06-08 | 1135 | 0 | TEMPERATURE, WATER (DEGREES CENTIGRADE) | 14.4 | 40
476097 | NORMANDY RESERVOIR - WTP INTAKE | DUCK RIVER 255.0 | 1976-06-08 | 1135 | 0 | OXYGEN, DISSOLVED MG/L | 0.4 | 40
476097 | NORMANDY RESERVOIR - WTP INTAKE | DUCK RIVER 255.0 | 1976-06-08 | 1135 | 0 | OXYGEN, DISSOLVED, PERCENT OF SATURATION % | 3.8462 | 40
476097 | NORMANDY RESERVOIR - WTP INTAKE | DUCK RIVER 255.0 | 1976-06-08 | 1137 | 0 | X-SEC. LOC., HORIZ (% FROM R BANK LOOK UPSTR.) | 25 | 43
476097 | NORMANDY RESERVOIR - WTP INTAKE | DUCK RIVER 255.0 | 1976-06-08 | 1137 | 0 | TEMPERATURE, WATER (DEGREES CENTIGRADE) | 13.4 | 43
476097 | NORMANDY RESERVOIR - WTP INTAKE | DUCK RIVER 255.0 | 1976-06-08 | 1137 | 0 | SPECIFIC CONDUCTANCE (UMHOS/CM @ 25C) | 160 | 43
476097 | NORMANDY RESERVOIR - WTP INTAKE | DUCK RIVER 255.0 | 1976-06-08 | 1137 | 0 | OXYGEN, DISSOLVED MG/L | 0.3 | 43
476097 | NORMANDY RESERVOIR - WTP INTAKE | DUCK RIVER 255.0 | 1976-06-08 | 1137 | 0 | OXYGEN, DISSOLVED, PERCENT OF SATURATION % | 2.8302 | 43
476097 | NORMANDY RESERVOIR - WTP INTAKE | DUCK RIVER 255.0 | 1976-06-08 | 1137 | 0 | PH (STANDARD UNITS) | 6.5 | 43
476097 | NORMANDY RESERVOIR - WTP INTAKE | DUCK RIVER 255.0 | 1976-06-08 | 1139 | 0 | X-SEC. LOC., HORIZ (% FROM R BANK LOOK UPSTR.) | 25 | 45
476097 | NORMANDY RESERVOIR - WTP INTAKE | DUCK RIVER 255.0 | 1976-06-08 | 1139 | 0 | TEMPERATURE, WATER (DEGREES CENTIGRADE) | 13.7 | 45
476097 | NORMANDY RESERVOIR - WTP INTAKE | DUCK RIVER 255.0 | 1976-06-08 | 1139 | 0 | OXYGEN, DISSOLVED MG/L | 0.3 | 45
476097 | NORMANDY RESERVOIR - WTP INTAKE | DUCK RIVER 255.0 | 1976-06-08 | 1139 | 0 | OXYGEN, DISSOLVED, PERCENT OF SATURATION % | 2.8846 | 45
476097 | NORMANDY RESERVOIR - WTP INTAKE | DUCK RIVER 255.0 | 1976-06-08 | 1141 | 0 | X-SEC. LOC., HORIZ (% FROM R BANK LOOK UPSTR.) | 25 | 46
476097 | NORMANDY RESERVOIR - WTP INTAKE | DUCK RIVER 255.0 | 1976-06-08 | 1141 | 0 | TEMPERATURE, WATER (DEGREES CENTIGRADE) | 13.3 | 46
476097 | NORMANDY RESERVOIR - WTP INTAKE | DUCK RIVER 255.0 | 1976-06-08 | 1141 | 0 | TURBIDITY, (JACKSON CANDLE UNITS) | 1.2 | 46
476097 | NORMANDY RESERVOIR - WTP INTAKE | DUCK RIVER 255.0 | 1976-06-08 | 1141 | 0 | COLOR (PLATINUM-COBALT UNITS) | 3 | 46
476097 | NORMANDY RESERVOIR - WTP INTAKE | DUCK RIVER 255.0 | 1976-06-08 | 1141 | 0 | COLOR,APPARENT(UNFILTERED SAMPLE) PLAT-COB UNITS | 25 | 46
476097 | NORMANDY RESERVOIR - WTP INTAKE | DUCK RIVER 255.0 | 1976-06-08 | 1141 | 0 | SPECIFIC CONDUCTANCE (UMHOS/CM @ 25C) | 160 | 46
476097 | NORMANDY RESERVOIR - WTP INTAKE | DUCK RIVER 255.0 | 1976-06-08 | 1141 | 0 | OXYGEN, DISSOLVED MG/L | 0.3 | 46
476097 | NORMANDY RESERVOIR - WTP INTAKE | DUCK RIVER 255.0 | 1976-06-08 | 1141 | 0 | OXYGEN, DISSOLVED, PERCENT OF SATURATION % | 2.8302 | 46
476097 | NORMANDY RESERVOIR - WTP INTAKE | DUCK RIVER 255.0 | 1976-06-08 | 1141 | 0 | BOD, 2 DAY, 20 DEG C MG/L | 1 | 46
476097 | NORMANDY RESERVOIR - WTP INTAKE | DUCK RIVER 255.0 | 1976-06-08 | 1141 | 0 | BOD, 5 DAY, 20 DEG C MG/L | 1 | 46
476097 | NORMANDY RESERVOIR - WTP INTAKE | DUCK RIVER 255.0 | 1976-06-08 | 1141 | 0 | BOD, 7 DAY, 20 DEG C MG/L | 1.3 | 46
476097 | NORMANDY RESERVOIR - WTP INTAKE | DUCK RIVER 255.0 | 1976-06-08 | 1141 | 0 | BOD, 9 DAY, 20 DEG C MG/L | 2.2 | 46
476097 | NORMANDY RESERVOIR - WTP INTAKE | DUCK RIVER 255.0 | 1976-06-08 | 1141 | 0 | BOD, 28 DAY, 20 DEG C MG.L | 5.2 | 46
476097 | NORMANDY RESERVOIR - WTP INTAKE | DUCK RIVER 255.0 | 1976-06-08 | 1141 | 0 | BOD, 12 DAY, 20 DEG C MG/L | 4.4 | 46
476097 | NORMANDY RESERVOIR - WTP INTAKE | DUCK RIVER 255.0 | 1976-06-08 | 1141 | 0 | BOD, 19 DAY, 20 DEG C MG/L | 4.6 | 46
476097 | NORMANDY RESERVOIR - WTP INTAKE | DUCK RIVER 255.0 | 1976-06-08 | 1141 | 0 | COD, .025N K2CR2O7 MG/L | 12 | 46
476097 | NORMANDY RESERVOIR - WTP INTAKE | DUCK RIVER 255.0 | 1976-06-08 | 1141 | 0 | BOD, 23 DAY, 20 DEG C MG/L | 4.8 | 46
476097 | NORMANDY RESERVOIR - WTP INTAKE | DUCK RIVER 255.0 | 1976-06-08 | 1141 | 0 | BOD, 26 DAY, 20 DEG C MG/L | 4.9 | 46
476097 | NORMANDY RESERVOIR - WTP INTAKE | DUCK RIVER 255.0 | 1976-06-08 | 1141 | 0 | BOD, 21 DAY, 20 DEG C MG/L | 4.8 | 46
476097 | NORMANDY RESERVOIR - WTP INTAKE | DUCK RIVER 255.0 | 1976-06-08 | 1141 | 0 | PH (STANDARD UNITS) | 6.5 | 46
476097 | NORMANDY RESERVOIR - WTP INTAKE | DUCK RIVER 255.0 | 1976-06-08 | 1141 | 0 | ALKALINITY, TOTAL (MG/L AS CACO3) | 44 | 46
476097 | NORMANDY RESERVOIR - WTP INTAKE | DUCK RIVER 255.0 | 1976-06-08 | 1141 | 0 | ALKALINITY, PHENOLPHTHALEIN (MG/L) | 0 | 46
476097 | NORMANDY RESERVOIR - WTP INTAKE | DUCK RIVER 255.0 | 1976-06-08 | 1141 | 0 | NITROGEN, ORGANIC, TOTAL (MG/L AS N) | 0.38 | 46
476097 | NORMANDY RESERVOIR - WTP INTAKE | DUCK RIVER 255.0 | 1976-06-08 | 1141 | 0 | NITROGEN, AMMONIA, TOTAL (MG/L AS N) | 0.61 | 46
476097 | NORMANDY RESERVOIR - WTP INTAKE | DUCK RIVER 255.0 | 1976-06-08 | 1141 | 0 | AMMONIA, UNIONZED (MG/L AS N) | 0.00046244 | 46
476097 | NORMANDY RESERVOIR - WTP INTAKE | DUCK RIVER 255.0 | 1976-06-08 | 1141 | 0 | AMMONIA, UNIONIZED (CALC FR TEMP-PH-NH4) (MG/L) | 0.00056228 | 46
476097 | NORMANDY RESERVOIR - WTP INTAKE | DUCK RIVER 255.0 | 1976-06-08 | 1141 | 0 | NITRITE PLUS NITRATE, TOTAL 1 DET. (MG/L AS N) | 0.05 | 46
476097 | NORMANDY RESERVOIR - WTP INTAKE | DUCK RIVER 255.0 | 1976-06-08 | 1141 | 0 | PHOSPHORUS, TOTAL (MG/L AS P) | 0.11 | 46
476097 | NORMANDY RESERVOIR - WTP INTAKE | DUCK RIVER 255.0 | 1976-06-08 | 1141 | 0 | PHOSPHORUS, DISSOLVED (MG/L AS P) | 0.09 | 46
476097 | NORMANDY RESERVOIR - WTP INTAKE | DUCK RIVER 255.0 | 1976-06-08 | 1141 | 0 | CARBON, TOTAL ORGANIC (MG/L AS C) | 4.5 | 46
476097 | NORMANDY RESERVOIR - WTP INTAKE | DUCK RIVER 255.0 | 1976-06-08 | 1141 | 0 | CALCIUM, TOTAL (MG/L AS CA) | 17 | 46
476097 | NORMANDY RESERVOIR - WTP INTAKE | DUCK RIVER 255.0 | 1976-06-08 | 1141 | 0 | MAGNESIUM, TOTAL (MG/L AS MG) | 2.2 | 46
476097 | NORMANDY RESERVOIR - WTP INTAKE | DUCK RIVER 255.0 | 1976-06-08 | 1141 | 0 | FLUORIDE, TOTAL (MG/L AS F) | 0.1 | 46
476097 | NORMANDY RESERVOIR - WTP INTAKE | DUCK RIVER 255.0 | 1976-06-08 | 1141 | 0 | IRON, TOTAL (UG/L AS FE) | 760 | 46
476097 | NORMANDY RESERVOIR - WTP INTAKE | DUCK RIVER 255.0 | 1976-06-08 | 1141 | 0 | IRON, DISSOLVED (UG/L AS FE) | 760 | 46
476097 | NORMANDY RESERVOIR - WTP INTAKE | DUCK RIVER 255.0 | 1976-06-08 | 1141 | 0 | IRON, FERROUS (UG/L AS FE) | 850 | 46
476097 | NORMANDY RESERVOIR - WTP INTAKE | DUCK RIVER 255.0 | 1976-06-08 | 1141 | 0 | MANGANESE, TOTAL (UG/L AS MN) | 1600 | 46
476097 | NORMANDY RESERVOIR - WTP INTAKE | DUCK RIVER 255.0 | 1976-06-08 | 1141 | 0 | MANGANESE, DISSOLVED (UG/L AS MN) | 1300 | 46
476097 | NORMANDY RESERVOIR - WTP INTAKE | DUCK RIVER 255.0 | 1976-06-08 | 1141 | 0 | COLIFORM,TOT,MEMBRANE FILTER,IMMED.M-ENDO MED,35C | 20 | 46
476097 | NORMANDY RESERVOIR - WTP INTAKE | DUCK RIVER 255.0 | 1976-06-08 | 1141 | 0 | FECAL COLIFORM,MEMBR FILTER,M-FC BROTH,44.5 C | 10 | 46
476097 | NORMANDY RESERVOIR - WTP INTAKE | DUCK RIVER 255.0 | 1976-06-08 | 1141 | 0 | HARDNESS, CA MG CALCULATED (MG/L AS CACO3) | 52 | 46
476097 | NORMANDY RESERVOIR - WTP INTAKE | DUCK RIVER 255.0 | 1976-06-08 | 1145 | 0 | X-SEC. LOC., HORIZ (% FROM R BANK LOOK UPSTR.) | 50 | 1
476097 | NORMANDY RESERVOIR - WTP INTAKE | DUCK RIVER 255.0 | 1976-06-08 | 1145 | 0 | TEMPERATURE, WATER (DEGREES CENTIGRADE) | 24.6 | 1
476097 | NORMANDY RESERVOIR - WTP INTAKE | DUCK RIVER 255.0 | 1976-06-08 | 1145 | 0 | SPECIFIC CONDUCTANCE (UMHOS/CM @ 25C) | 120 | 1
476097 | NORMANDY RESERVOIR - WTP INTAKE | DUCK RIVER 255.0 | 1976-06-08 | 1145 | 0 | OXYGEN, DISSOLVED MG/L | 12.2 | 1
476097 | NORMANDY RESERVOIR - WTP INTAKE | DUCK RIVER 255.0 | 1976-06-08 | 1145 | 0 | OXYGEN, DISSOLVED, PERCENT OF SATURATION % | 145.238 | 1
476097 | NORMANDY RESERVOIR - WTP INTAKE | DUCK RIVER 255.0 | 1976-06-08 | 1145 | 0 | PH (STANDARD UNITS) | 9 | 1
476097 | NORMANDY RESERVOIR - WTP INTAKE | DUCK RIVER 255.0 | 1976-06-08 | 1147 | 0 | X-SEC. LOC., HORIZ (% FROM R BANK LOOK UPSTR.) | 50 | 3
476097 | NORMANDY RESERVOIR - WTP INTAKE | DUCK RIVER 255.0 | 1976-06-08 | 1147 | 0 | TEMPERATURE, WATER (DEGREES CENTIGRADE) | 24.6 | 3
476097 | NORMANDY RESERVOIR - WTP INTAKE | DUCK RIVER 255.0 | 1976-06-08 | 1147 | 0 | TURBIDITY, (JACKSON CANDLE UNITS) | 1.2 | 3
476097 | NORMANDY RESERVOIR - WTP INTAKE | DUCK RIVER 255.0 | 1976-06-08 | 1147 | 0 | COLOR (PLATINUM-COBALT UNITS) | 10 | 3
476097 | NORMANDY RESERVOIR - WTP INTAKE | DUCK RIVER 255.0 | 1976-06-08 | 1147 | 0 | COLOR,APPARENT(UNFILTERED SAMPLE) PLAT-COB UNITS | 18 | 3
476097 | NORMANDY RESERVOIR - WTP INTAKE | DUCK RIVER 255.0 | 1976-06-08 | 1147 | 0 | SPECIFIC CONDUCTANCE (UMHOS/CM @ 25C) | 120 | 3
476097 | NORMANDY RESERVOIR - WTP INTAKE | DUCK RIVER 255.0 | 1976-06-08 | 1147 | 0 | OXYGEN, DISSOLVED MG/L | 11.5 | 3
476097 | NORMANDY RESERVOIR - WTP INTAKE | DUCK RIVER 255.0 | 1976-06-08 | 1147 | 0 | OXYGEN, DISSOLVED, PERCENT OF SATURATION % | 136.905 | 3
476097 | NORMANDY RESERVOIR - WTP INTAKE | DUCK RIVER 255.0 | 1976-06-08 | 1147 | 0 | BOD, 2 DAY, 20 DEG C MG/L | 1 | 3
476097 | NORMANDY RESERVOIR - WTP INTAKE | DUCK RIVER 255.0 | 1976-06-08 | 1147 | 0 | BOD, 5 DAY, 20 DEG C MG/L | 1 | 3
476097 | NORMANDY RESERVOIR - WTP INTAKE | DUCK RIVER 255.0 | 1976-06-08 | 1147 | 0 | BOD, 7 DAY, 20 DEG C MG/L | 1.5 | 3
476097 | NORMANDY RESERVOIR - WTP INTAKE | DUCK RIVER 255.0 | 1976-06-08 | 1147 | 0 | BOD, 9 DAY, 20 DEG C MG/L | 2.1 | 3
476097 | NORMANDY RESERVOIR - WTP INTAKE | DUCK RIVER 255.0 | 1976-06-08 | 1147 | 0 | BOD, 28 DAY, 20 DEG C MG.L | 5.9 | 3
476097 | NORMANDY RESERVOIR - WTP INTAKE | DUCK RIVER 255.0 | 1976-06-08 | 1147 | 0 | BOD, 12 DAY, 20 DEG C MG/L | 2.7 | 3
476097 | NORMANDY RESERVOIR - WTP INTAKE | DUCK RIVER 255.0 | 1976-06-08 | 1147 | 0 | BOD, 19 DAY, 20 DEG C MG/L | 4.3 | 3
476097 | NORMANDY RESERVOIR - WTP INTAKE | DUCK RIVER 255.0 | 1976-06-08 | 1147 | 0 | COD, .025N K2CR2O7 MG/L | 14 | 3
476097 | NORMANDY RESERVOIR - WTP INTAKE | DUCK RIVER 255.0 | 1976-06-08 | 1147 | 0 | BOD, 23 DAY, 20 DEG C MG/L | 5.2 | 3
476097 | NORMANDY RESERVOIR - WTP INTAKE | DUCK RIVER 255.0 | 1976-06-08 | 1147 | 0 | BOD, 26 DAY, 20 DEG C MG/L | 5.4 | 3
476097 | NORMANDY RESERVOIR - WTP INTAKE | DUCK RIVER 255.0 | 1976-06-08 | 1147 | 0 | BOD, 14 DAY, 20 DEG C MG/L | 2.8 | 3
476097 | NORMANDY RESERVOIR - WTP INTAKE | DUCK RIVER 255.0 | 1976-06-08 | 1147 | 0 | BOD, 21 DAY, 20 DEG C MG/L | 4.9 | 3
476097 | NORMANDY RESERVOIR - WTP INTAKE | DUCK RIVER 255.0 | 1976-06-08 | 1147 | 0 | PH (STANDARD UNITS) | 9.2 | 3
476097 | NORMANDY RESERVOIR - WTP INTAKE | DUCK RIVER 255.0 | 1976-06-08 | 1147 | 0 | ALKALINITY, TOTAL (MG/L AS CACO3) | 39 | 3
476097 | NORMANDY RESERVOIR - WTP INTAKE | DUCK RIVER 255.0 | 1976-06-08 | 1147 | 0 | ALKALINITY, PHENOLPHTHALEIN (MG/L) | 9 | 3
476097 | NORMANDY RESERVOIR - WTP INTAKE | DUCK RIVER 255.0 | 1976-06-08 | 1147 | 0 | NITROGEN, ORGANIC, TOTAL (MG/L AS N) | 0.11 | 3
476097 | NORMANDY RESERVOIR - WTP INTAKE | DUCK RIVER 255.0 | 1976-06-08 | 1147 | 0 | NITROGEN, AMMONIA, TOTAL (MG/L AS N) | 0.05 | 3
476097 | NORMANDY RESERVOIR - WTP INTAKE | DUCK RIVER 255.0 | 1976-06-08 | 1147 | 0 | AMMONIA, UNIONZED (MG/L AS N) | 0.023309 | 3
476097 | NORMANDY RESERVOIR - WTP INTAKE | DUCK RIVER 255.0 | 1976-06-08 | 1147 | 0 | AMMONIA, UNIONIZED (CALC FR TEMP-PH-NH4) (MG/L) | 0.028341 | 3
476097 | NORMANDY RESERVOIR - WTP INTAKE | DUCK RIVER 255.0 | 1976-06-08 | 1147 | 0 | NITRITE PLUS NITRATE, TOTAL 1 DET. (MG/L AS N) | 0.01 | 3
476097 | NORMANDY RESERVOIR - WTP INTAKE | DUCK RIVER 255.0 | 1976-06-08 | 1147 | 0 | PHOSPHORUS, TOTAL (MG/L AS P) | 0.02 | 3
476097 | NORMANDY RESERVOIR - WTP INTAKE | DUCK RIVER 255.0 | 1976-06-08 | 1147 | 0 | PHOSPHORUS, DISSOLVED (MG/L AS P) | 0.01 | 3
476097 | NORMANDY RESERVOIR - WTP INTAKE | DUCK RIVER 255.0 | 1976-06-08 | 1147 | 0 | CARBON, TOTAL ORGANIC (MG/L AS C) | 4.4 | 3
476097 | NORMANDY RESERVOIR - WTP INTAKE | DUCK RIVER 255.0 | 1976-06-08 | 1147 | 0 | CALCIUM, TOTAL (MG/L AS CA) | 15 | 3
476097 | NORMANDY RESERVOIR - WTP INTAKE | DUCK RIVER 255.0 | 1976-06-08 | 1147 | 0 | MAGNESIUM, TOTAL (MG/L AS MG) | 1.9 | 3
476097 | NORMANDY RESERVOIR - WTP INTAKE | DUCK RIVER 255.0 | 1976-06-08 | 1147 | 0 | FLUORIDE, TOTAL (MG/L AS F) | 0.1 | 3
476097 | NORMANDY RESERVOIR - WTP INTAKE | DUCK RIVER 255.0 | 1976-06-08 | 1147 | 0 | IRON, TOTAL (UG/L AS FE) | 150 | 3
476097 | NORMANDY RESERVOIR - WTP INTAKE | DUCK RIVER 255.0 | 1976-06-08 | 1147 | 0 | IRON, DISSOLVED (UG/L AS FE) | 50 | 3
476097 | NORMANDY RESERVOIR - WTP INTAKE | DUCK RIVER 255.0 | 1976-06-08 | 1147 | 0 | IRON, FERROUS (UG/L AS FE) | 20 | 3
476097 | NORMANDY RESERVOIR - WTP INTAKE | DUCK RIVER 255.0 | 1976-06-08 | 1147 | 0 | MANGANESE, TOTAL (UG/L AS MN) | 90 | 3
476097 | NORMANDY RESERVOIR - WTP INTAKE | DUCK RIVER 255.0 | 1976-06-08 | 1147 | 0 | MANGANESE, DISSOLVED (UG/L AS MN) | 30 | 3
476097 | NORMANDY RESERVOIR - WTP INTAKE | DUCK RIVER 255.0 | 1976-06-08 | 1147 | 0 | COLIFORM,TOT,MEMBRANE FILTER,IMMED.M-ENDO MED,35C | 10 | 3
476097 | NORMANDY RESERVOIR - WTP INTAKE | DUCK RIVER 255.0 | 1976-06-08 | 1147 | 0 | FECAL COLIFORM,MEMBR FILTER,M-FC BROTH,44.5 C | 10 | 3
476097 | NORMANDY RESERVOIR - WTP INTAKE | DUCK RIVER 255.0 | 1976-06-08 | 1147 | 0 | HARDNESS, CA MG CALCULATED (MG/L AS CACO3) | 45 | 3
476097 | NORMANDY RESERVOIR - WTP INTAKE | DUCK RIVER 255.0 | 1976-06-08 | 1149 | 0 | X-SEC. LOC., HORIZ (% FROM R BANK LOOK UPSTR.) | 50 | 5
476097 | NORMANDY RESERVOIR - WTP INTAKE | DUCK RIVER 255.0 | 1976-06-08 | 1149 | 0 | TEMPERATURE, WATER (DEGREES CENTIGRADE) | 23.4 | 5
476097 | NORMANDY RESERVOIR - WTP INTAKE | DUCK RIVER 255.0 | 1976-06-08 | 1149 | 0 | SPECIFIC CONDUCTANCE (UMHOS/CM @ 25C) | 120 | 5
476097 | NORMANDY RESERVOIR - WTP INTAKE | DUCK RIVER 255.0 | 1976-06-08 | 1149 | 0 | OXYGEN, DISSOLVED MG/L | 11.7 | 5
476097 | NORMANDY RESERVOIR - WTP INTAKE | DUCK RIVER 255.0 | 1976-06-08 | 1149 | 0 | OXYGEN, DISSOLVED, PERCENT OF SATURATION % | 134.483 | 5
476097 | NORMANDY RESERVOIR - WTP INTAKE | DUCK RIVER 255.0 | 1976-06-08 | 1149 | 0 | PH (STANDARD UNITS) | 9.2 | 5
476097 | NORMANDY RESERVOIR - WTP INTAKE | DUCK RIVER 255.0 | 1976-06-08 | 1151 | 0 | X-SEC. LOC., HORIZ (% FROM R BANK LOOK UPSTR.) | 50 | 10
476097 | NORMANDY RESERVOIR - WTP INTAKE | DUCK RIVER 255.0 | 1976-06-08 | 1151 | 0 | TEMPERATURE, WATER (DEGREES CENTIGRADE) | 22.7 | 10
476097 | NORMANDY RESERVOIR - WTP INTAKE | DUCK RIVER 255.0 | 1976-06-08 | 1151 | 0 | OXYGEN, DISSOLVED MG/L | 10.9 | 10
476097 | NORMANDY RESERVOIR - WTP INTAKE | DUCK RIVER 255.0 | 1976-06-08 | 1151 | 0 | OXYGEN, DISSOLVED, PERCENT OF SATURATION % | 125.287 | 10
476097 | NORMANDY RESERVOIR - WTP INTAKE | DUCK RIVER 255.0 | 1976-06-08 | 1153 | 0 | X-SEC. LOC., HORIZ (% FROM R BANK LOOK UPSTR.) | 50 | 12
476097 | NORMANDY RESERVOIR - WTP INTAKE | DUCK RIVER 255.0 | 1976-06-08 | 1153 | 0 | TEMPERATURE, WATER (DEGREES CENTIGRADE) | 22.5 | 12
476097 | NORMANDY RESERVOIR - WTP INTAKE | DUCK RIVER 255.0 | 1976-06-08 | 1153 | 0 | OXYGEN, DISSOLVED MG/L | 11.3 | 12
476097 | NORMANDY RESERVOIR - WTP INTAKE | DUCK RIVER 255.0 | 1976-06-08 | 1153 | 0 | OXYGEN, DISSOLVED, PERCENT OF SATURATION % | 128.409 | 12
476097 | NORMANDY RESERVOIR - WTP INTAKE | DUCK RIVER 255.0 | 1976-06-08 | 1155 | 0 | X-SEC. LOC., HORIZ (% FROM R BANK LOOK UPSTR.) | 50 | 14
476097 | NORMANDY RESERVOIR - WTP INTAKE | DUCK RIVER 255.0 | 1976-06-08 | 1155 | 0 | TEMPERATURE, WATER (DEGREES CENTIGRADE) | 21.1 | 14
476097 | NORMANDY RESERVOIR - WTP INTAKE | DUCK RIVER 255.0 | 1976-06-08 | 1155 | 0 | OXYGEN, DISSOLVED MG/L | 7.9 | 14
476097 | NORMANDY RESERVOIR - WTP INTAKE | DUCK RIVER 255.0 | 1976-06-08 | 1155 | 0 | OXYGEN, DISSOLVED, PERCENT OF SATURATION % | 87.7777 | 14
476097 | NORMANDY RESERVOIR - WTP INTAKE | DUCK RIVER 255.0 | 1976-06-08 | 1158 | 0 | X-SEC. LOC., HORIZ (% FROM R BANK LOOK UPSTR.) | 50 | 15
476097 | NORMANDY RESERVOIR - WTP INTAKE | DUCK RIVER 255.0 | 1976-06-08 | 1158 | 0 | TEMPERATURE, WATER (DEGREES CENTIGRADE) | 21 | 15
476097 | NORMANDY RESERVOIR - WTP INTAKE | DUCK RIVER 255.0 | 1976-06-08 | 1158 | 0 | SPECIFIC CONDUCTANCE (UMHOS/CM @ 25C) | 140 | 15
476097 | NORMANDY RESERVOIR - WTP INTAKE | DUCK RIVER 255.0 | 1976-06-08 | 1158 | 0 | OXYGEN, DISSOLVED MG/L | 4 | 15
476097 | NORMANDY RESERVOIR - WTP INTAKE | DUCK RIVER 255.0 | 1976-06-08 | 1158 | 0 | OXYGEN, DISSOLVED, PERCENT OF SATURATION % | 44.4444 | 15
476097 | NORMANDY RESERVOIR - WTP INTAKE | DUCK RIVER 255.0 | 1976-06-08 | 1158 | 0 | PH (STANDARD UNITS) | 6.9 | 15
476097 | NORMANDY RESERVOIR - WTP INTAKE | DUCK RIVER 255.0 | 1976-06-08 | 1200 | 0 | X-SEC. LOC., HORIZ (% FROM R BANK LOOK UPSTR.) | 50 | 20
476097 | NORMANDY RESERVOIR - WTP INTAKE | DUCK RIVER 255.0 | 1976-06-08 | 1200 | 0 | TEMPERATURE, WATER (DEGREES CENTIGRADE) | 19.3 | 20
476097 | NORMANDY RESERVOIR - WTP INTAKE | DUCK RIVER 255.0 | 1976-06-08 | 1200 | 0 | OXYGEN, DISSOLVED MG/L | 3.4 | 20
476097 | NORMANDY RESERVOIR - WTP INTAKE | DUCK RIVER 255.0 | 1976-06-08 | 1200 | 0 | OXYGEN, DISSOLVED, PERCENT OF SATURATION % | 36.1702 | 20
476097 | NORMANDY RESERVOIR - WTP INTAKE | DUCK RIVER 255.0 | 1976-06-08 | 1202 | 0 | X-SEC. LOC., HORIZ (% FROM R BANK LOOK UPSTR.) | 50 | 23
476097 | NORMANDY RESERVOIR - WTP INTAKE | DUCK RIVER 255.0 | 1976-06-08 | 1202 | 0 | TEMPERATURE, WATER (DEGREES CENTIGRADE) | 18.5 | 23
476097 | NORMANDY RESERVOIR - WTP INTAKE | DUCK RIVER 255.0 | 1976-06-08 | 1202 | 0 | TURBIDITY, (JACKSON CANDLE UNITS) | 1 | 23
476097 | NORMANDY RESERVOIR - WTP INTAKE | DUCK RIVER 255.0 | 1976-06-08 | 1202 | 0 | COLOR (PLATINUM-COBALT UNITS) | 10 | 23
476097 | NORMANDY RESERVOIR - WTP INTAKE | DUCK RIVER 255.0 | 1976-06-08 | 1202 | 0 | COLOR,APPARENT(UNFILTERED SAMPLE) PLAT-COB UNITS | 18 | 23
476097 | NORMANDY RESERVOIR - WTP INTAKE | DUCK RIVER 255.0 | 1976-06-08 | 1202 | 0 | SPECIFIC CONDUCTANCE (UMHOS/CM @ 25C) | 150 | 23
476097 | NORMANDY RESERVOIR - WTP INTAKE | DUCK RIVER 255.0 | 1976-06-08 | 1202 | 0 | OXYGEN, DISSOLVED MG/L | 2.6 | 23
476097 | NORMANDY RESERVOIR - WTP INTAKE | DUCK RIVER 255.0 | 1976-06-08 | 1202 | 0 | OXYGEN, DISSOLVED, PERCENT OF SATURATION % | 27.3684 | 23
476097 | NORMANDY RESERVOIR - WTP INTAKE | DUCK RIVER 255.0 | 1976-06-08 | 1202 | 0 | BOD, 2 DAY, 20 DEG C MG/L | 1 | 23
476097 | NORMANDY RESERVOIR - WTP INTAKE | DUCK RIVER 255.0 | 1976-06-08 | 1202 | 0 | BOD, 5 DAY, 20 DEG C MG/L | 1 | 23
476097 | NORMANDY RESERVOIR - WTP INTAKE | DUCK RIVER 255.0 | 1976-06-08 | 1202 | 0 | BOD, 7 DAY, 20 DEG C MG/L | 1 | 23
476097 | NORMANDY RESERVOIR - WTP INTAKE | DUCK RIVER 255.0 | 1976-06-08 | 1202 | 0 | BOD, 9 DAY, 20 DEG C MG/L | 1.5 | 23
476097 | NORMANDY RESERVOIR - WTP INTAKE | DUCK RIVER 255.0 | 1976-06-08 | 1202 | 0 | BOD, 28 DAY, 20 DEG C MG.L | 3.3 | 23
476097 | NORMANDY RESERVOIR - WTP INTAKE | DUCK RIVER 255.0 | 1976-06-08 | 1202 | 0 | BOD, 12 DAY, 20 DEG C MG/L | 1.7 | 23
476097 | NORMANDY RESERVOIR - WTP INTAKE | DUCK RIVER 255.0 | 1976-06-08 | 1202 | 0 | BOD, 19 DAY, 20 DEG C MG/L | 2 | 23
476097 | NORMANDY RESERVOIR - WTP INTAKE | DUCK RIVER 255.0 | 1976-06-08 | 1202 | 0 | COD, .025N K2CR2O7 MG/L | 10 | 23
476097 | NORMANDY RESERVOIR - WTP INTAKE | DUCK RIVER 255.0 | 1976-06-08 | 1202 | 0 | BOD, 23 DAY, 20 DEG C MG/L | 2.6 | 23
476097 | NORMANDY RESERVOIR - WTP INTAKE | DUCK RIVER 255.0 | 1976-06-08 | 1202 | 0 | BOD, 26 DAY, 20 DEG C MG/L | 2.9 | 23
476097 | NORMANDY RESERVOIR - WTP INTAKE | DUCK RIVER 255.0 | 1976-06-08 | 1202 | 0 | BOD, 14 DAY, 20 DEG C MG/L | 1.8 | 23
476097 | NORMANDY RESERVOIR - WTP INTAKE | DUCK RIVER 255.0 | 1976-06-08 | 1202 | 0 | BOD, 21 DAY, 20 DEG C MG/L | 2.2 | 23
476097 | NORMANDY RESERVOIR - WTP INTAKE | DUCK RIVER 255.0 | 1976-06-08 | 1202 | 0 | PH (STANDARD UNITS) | 6.7 | 23
476097 | NORMANDY RESERVOIR - WTP INTAKE | DUCK RIVER 255.0 | 1976-06-08 | 1202 | 0 | ALKALINITY, TOTAL (MG/L AS CACO3) | 41 | 23
476097 | NORMANDY RESERVOIR - WTP INTAKE | DUCK RIVER 255.0 | 1976-06-08 | 1202 | 0 | ALKALINITY, PHENOLPHTHALEIN (MG/L) | 0 | 23
476097 | NORMANDY RESERVOIR - WTP INTAKE | DUCK RIVER 255.0 | 1976-06-08 | 1202 | 0 | NITROGEN, ORGANIC, TOTAL (MG/L AS N) | 0.12 | 23
476097 | NORMANDY RESERVOIR - WTP INTAKE | DUCK RIVER 255.0 | 1976-06-08 | 1202 | 0 | NITROGEN, AMMONIA, TOTAL (MG/L AS N) | 0.11 | 23
476097 | NORMANDY RESERVOIR - WTP INTAKE | DUCK RIVER 255.0 | 1976-06-08 | 1202 | 0 | AMMONIA, UNIONZED (MG/L AS N) | 0.00019524 | 23
476097 | NORMANDY RESERVOIR - WTP INTAKE | DUCK RIVER 255.0 | 1976-06-08 | 1202 | 0 | AMMONIA, UNIONIZED (CALC FR TEMP-PH-NH4) (MG/L) | 0.00023738 | 23
476097 | NORMANDY RESERVOIR - WTP INTAKE | DUCK RIVER 255.0 | 1976-06-08 | 1202 | 0 | NITRITE PLUS NITRATE, TOTAL 1 DET. (MG/L AS N) | 0.25 | 23
476097 | NORMANDY RESERVOIR - WTP INTAKE | DUCK RIVER 255.0 | 1976-06-08 | 1202 | 0 | PHOSPHORUS, TOTAL (MG/L AS P) | 0.05 | 23
476097 | NORMANDY RESERVOIR - WTP INTAKE | DUCK RIVER 255.0 | 1976-06-08 | 1202 | 0 | PHOSPHORUS, DISSOLVED (MG/L AS P) | 0.03 | 23
476097 | NORMANDY RESERVOIR - WTP INTAKE | DUCK RIVER 255.0 | 1976-06-08 | 1202 | 0 | CARBON, TOTAL ORGANIC (MG/L AS C) | 4.8 | 23
476097 | NORMANDY RESERVOIR - WTP INTAKE | DUCK RIVER 255.0 | 1976-06-08 | 1202 | 0 | CALCIUM, TOTAL (MG/L AS CA) | 16 | 23
476097 | NORMANDY RESERVOIR - WTP INTAKE | DUCK RIVER 255.0 | 1976-06-08 | 1202 | 0 | MAGNESIUM, TOTAL (MG/L AS MG) | 2.2 | 23
476097 | NORMANDY RESERVOIR - WTP INTAKE | DUCK RIVER 255.0 | 1976-06-08 | 1202 | 0 | FLUORIDE, TOTAL (MG/L AS F) | 0.1 | 23
476097 | NORMANDY RESERVOIR - WTP INTAKE | DUCK RIVER 255.0 | 1976-06-08 | 1202 | 0 | IRON, TOTAL (UG/L AS FE) | 290 | 23
476097 | NORMANDY RESERVOIR - WTP INTAKE | DUCK RIVER 255.0 | 1976-06-08 | 1202 | 0 | IRON, DISSOLVED (UG/L AS FE) | 60 | 23
476097 | NORMANDY RESERVOIR - WTP INTAKE | DUCK RIVER 255.0 | 1976-06-08 | 1202 | 0 | IRON, FERROUS (UG/L AS FE) | 50 | 23
476097 | NORMANDY RESERVOIR - WTP INTAKE | DUCK RIVER 255.0 | 1976-06-08 | 1202 | 0 | MANGANESE, TOTAL (UG/L AS MN) | 110 | 23
476097 | NORMANDY RESERVOIR - WTP INTAKE | DUCK RIVER 255.0 | 1976-06-08 | 1202 | 0 | MANGANESE, DISSOLVED (UG/L AS MN) | 80 | 23
476097 | NORMANDY RESERVOIR - WTP INTAKE | DUCK RIVER 255.0 | 1976-06-08 | 1202 | 0 | COLIFORM,TOT,MEMBRANE FILTER,IMMED.M-ENDO MED,35C | 10 | 23
476097 | NORMANDY RESERVOIR - WTP INTAKE | DUCK RIVER 255.0 | 1976-06-08 | 1202 | 0 | FECAL COLIFORM,MEMBR FILTER,M-FC BROTH,44.5 C | 10 | 23
476097 | NORMANDY RESERVOIR - WTP INTAKE | DUCK RIVER 255.0 | 1976-06-08 | 1202 | 0 | HARDNESS, CA MG CALCULATED (MG/L AS CACO3) | 49 | 23
476097 | NORMANDY RESERVOIR - WTP INTAKE | DUCK RIVER 255.0 | 1976-06-08 | 1204 | 0 | X-SEC. LOC., HORIZ (% FROM R BANK LOOK UPSTR.) | 50 | 27
476097 | NORMANDY RESERVOIR - WTP INTAKE | DUCK RIVER 255.0 | 1976-06-08 | 1204 | 0 | TEMPERATURE, WATER (DEGREES CENTIGRADE) | 17.4 | 27
476097 | NORMANDY RESERVOIR - WTP INTAKE | DUCK RIVER 255.0 | 1976-06-08 | 1204 | 0 | OXYGEN, DISSOLVED MG/L | 2 | 27
476097 | NORMANDY RESERVOIR - WTP INTAKE | DUCK RIVER 255.0 | 1976-06-08 | 1204 | 0 | OXYGEN, DISSOLVED, PERCENT OF SATURATION % | 20.6185 | 27
476097 | NORMANDY RESERVOIR - WTP INTAKE | DUCK RIVER 255.0 | 1976-06-08 | 1206 | 0 | X-SEC. LOC., HORIZ (% FROM R BANK LOOK UPSTR.) | 50 | 30
476097 | NORMANDY RESERVOIR - WTP INTAKE | DUCK RIVER 255.0 | 1976-06-08 | 1206 | 0 | TEMPERATURE, WATER (DEGREES CENTIGRADE) | 16.9 | 30
476097 | NORMANDY RESERVOIR - WTP INTAKE | DUCK RIVER 255.0 | 1976-06-08 | 1206 | 0 | SPECIFIC CONDUCTANCE (UMHOS/CM @ 25C) | 150 | 30
476097 | NORMANDY RESERVOIR - WTP INTAKE | DUCK RIVER 255.0 | 1976-06-08 | 1206 | 0 | OXYGEN, DISSOLVED MG/L | 1.6 | 30
476097 | NORMANDY RESERVOIR - WTP INTAKE | DUCK RIVER 255.0 | 1976-06-08 | 1206 | 0 | OXYGEN, DISSOLVED, PERCENT OF SATURATION % | 16.4948 | 30
476097 | NORMANDY RESERVOIR - WTP INTAKE | DUCK RIVER 255.0 | 1976-06-08 | 1206 | 0 | PH (STANDARD UNITS) | 6.6 | 30
476097 | NORMANDY RESERVOIR - WTP INTAKE | DUCK RIVER 255.0 | 1976-06-08 | 1208 | 0 | X-SEC. LOC., HORIZ (% FROM R BANK LOOK UPSTR.) | 50 | 44
476097 | NORMANDY RESERVOIR - WTP INTAKE | DUCK RIVER 255.0 | 1976-06-08 | 1208 | 0 | TEMPERATURE, WATER (DEGREES CENTIGRADE) | 13.2 | 44
476097 | NORMANDY RESERVOIR - WTP INTAKE | DUCK RIVER 255.0 | 1976-06-08 | 1208 | 0 | TURBIDITY, (JACKSON CANDLE UNITS) | 1.1 | 44
476097 | NORMANDY RESERVOIR - WTP INTAKE | DUCK RIVER 255.0 | 1976-06-08 | 1208 | 0 | COLOR (PLATINUM-COBALT UNITS) | 12 | 44
476097 | NORMANDY RESERVOIR - WTP INTAKE | DUCK RIVER 255.0 | 1976-06-08 | 1208 | 0 | COLOR,APPARENT(UNFILTERED SAMPLE) PLAT-COB UNITS | 20 | 44
476097 | NORMANDY RESERVOIR - WTP INTAKE | DUCK RIVER 255.0 | 1976-06-08 | 1208 | 0 | SPECIFIC CONDUCTANCE (UMHOS/CM @ 25C) | 160 | 44
476097 | NORMANDY RESERVOIR - WTP INTAKE | DUCK RIVER 255.0 | 1976-06-08 | 1208 | 0 | OXYGEN, DISSOLVED MG/L | 0.3 | 44
476097 | NORMANDY RESERVOIR - WTP INTAKE | DUCK RIVER 255.0 | 1976-06-08 | 1208 | 0 | OXYGEN, DISSOLVED, PERCENT OF SATURATION % | 2.8302 | 44
476097 | NORMANDY RESERVOIR - WTP INTAKE | DUCK RIVER 255.0 | 1976-06-08 | 1208 | 0 | BOD, 2 DAY, 20 DEG C MG/L | 1 | 44
476097 | NORMANDY RESERVOIR - WTP INTAKE | DUCK RIVER 255.0 | 1976-06-08 | 1208 | 0 | BOD, 5 DAY, 20 DEG C MG/L | 1 | 44
476097 | NORMANDY RESERVOIR - WTP INTAKE | DUCK RIVER 255.0 | 1976-06-08 | 1208 | 0 | BOD, 7 DAY, 20 DEG C MG/L | 1 | 44
476097 | NORMANDY RESERVOIR - WTP INTAKE | DUCK RIVER 255.0 | 1976-06-08 | 1208 | 0 | BOD, 9 DAY, 20 DEG C MG/L | 1.5 | 44
476097 | NORMANDY RESERVOIR - WTP INTAKE | DUCK RIVER 255.0 | 1976-06-08 | 1208 | 0 | BOD, 28 DAY, 20 DEG C MG.L | 4.4 | 44
476097 | NORMANDY RESERVOIR - WTP INTAKE | DUCK RIVER 255.0 | 1976-06-08 | 1208 | 0 | BOD, 12 DAY, 20 DEG C MG/L | 1.9 | 44
476097 | NORMANDY RESERVOIR - WTP INTAKE | DUCK RIVER 255.0 | 1976-06-08 | 1208 | 0 | BOD, 19 DAY, 20 DEG C MG/L | 2.6 | 44
476097 | NORMANDY RESERVOIR - WTP INTAKE | DUCK RIVER 255.0 | 1976-06-08 | 1208 | 0 | COD, .025N K2CR2O7 MG/L | 8 | 44
476097 | NORMANDY RESERVOIR - WTP INTAKE | DUCK RIVER 255.0 | 1976-06-08 | 1208 | 0 | BOD, 23 DAY, 20 DEG C MG/L | 4.2 | 44
476097 | NORMANDY RESERVOIR - WTP INTAKE | DUCK RIVER 255.0 | 1976-06-08 | 1208 | 0 | BOD, 26 DAY, 20 DEG C MG/L | 4 | 44
476097 | NORMANDY RESERVOIR - WTP INTAKE | DUCK RIVER 255.0 | 1976-06-08 | 1208 | 0 | BOD, 14 DAY, 20 DEG C MG/L | 2 | 44
476097 | NORMANDY RESERVOIR - WTP INTAKE | DUCK RIVER 255.0 | 1976-06-08 | 1208 | 0 | BOD, 21 DAY, 20 DEG C MG/L | 3.1 | 44
476097 | NORMANDY RESERVOIR - WTP INTAKE | DUCK RIVER 255.0 | 1976-06-08 | 1208 | 0 | PH (STANDARD UNITS) | 6.6 | 44
476097 | NORMANDY RESERVOIR - WTP INTAKE | DUCK RIVER 255.0 | 1976-06-08 | 1208 | 0 | ALKALINITY, TOTAL (MG/L AS CACO3) | 45 | 44
476097 | NORMANDY RESERVOIR - WTP INTAKE | DUCK RIVER 255.0 | 1976-06-08 | 1208 | 0 | ALKALINITY, PHENOLPHTHALEIN (MG/L) | 0 | 44
476097 | NORMANDY RESERVOIR - WTP INTAKE | DUCK RIVER 255.0 | 1976-06-08 | 1208 | 0 | NITROGEN, ORGANIC, TOTAL (MG/L AS N) | 0.63 | 44
476097 | NORMANDY RESERVOIR - WTP INTAKE | DUCK RIVER 255.0 | 1976-06-08 | 1208 | 0 | NITROGEN, AMMONIA, TOTAL (MG/L AS N) | 0.07 | 44
476097 | NORMANDY RESERVOIR - WTP INTAKE | DUCK RIVER 255.0 | 1976-06-08 | 1208 | 0 | AMMONIA, UNIONZED (MG/L AS N) | 6.6285e-05 | 44
476097 | NORMANDY RESERVOIR - WTP INTAKE | DUCK RIVER 255.0 | 1976-06-08 | 1208 | 0 | AMMONIA, UNIONIZED (CALC FR TEMP-PH-NH4) (MG/L) | 8.0596e-05 | 44
476097 | NORMANDY RESERVOIR - WTP INTAKE | DUCK RIVER 255.0 | 1976-06-08 | 1208 | 0 | NITRITE PLUS NITRATE, TOTAL 1 DET. (MG/L AS N) | 0.07 | 44
476097 | NORMANDY RESERVOIR - WTP INTAKE | DUCK RIVER 255.0 | 1976-06-08 | 1208 | 0 | PHOSPHORUS, TOTAL (MG/L AS P) | 0.06 | 44
476097 | NORMANDY RESERVOIR - WTP INTAKE | DUCK RIVER 255.0 | 1976-06-08 | 1208 | 0 | PHOSPHORUS, DISSOLVED (MG/L AS P) | 0.04 | 44
476097 | NORMANDY RESERVOIR - WTP INTAKE | DUCK RIVER 255.0 | 1976-06-08 | 1208 | 0 | CARBON, TOTAL ORGANIC (MG/L AS C) | 3.7 | 44
476097 | NORMANDY RESERVOIR - WTP INTAKE | DUCK RIVER 255.0 | 1976-06-08 | 1208 | 0 | CALCIUM, TOTAL (MG/L AS CA) | 16 | 44
476097 | NORMANDY RESERVOIR - WTP INTAKE | DUCK RIVER 255.0 | 1976-06-08 | 1208 | 0 | MAGNESIUM, TOTAL (MG/L AS MG) | 2.2 | 44
476097 | NORMANDY RESERVOIR - WTP INTAKE | DUCK RIVER 255.0 | 1976-06-08 | 1208 | 0 | FLUORIDE, TOTAL (MG/L AS F) | 0.1 | 44
476097 | NORMANDY RESERVOIR - WTP INTAKE | DUCK RIVER 255.0 | 1976-06-08 | 1208 | 0 | IRON, TOTAL (UG/L AS FE) | 480 | 44
476097 | NORMANDY RESERVOIR - WTP INTAKE | DUCK RIVER 255.0 | 1976-06-08 | 1208 | 0 | IRON, DISSOLVED (UG/L AS FE) | 220 | 44
476097 | NORMANDY RESERVOIR - WTP INTAKE | DUCK RIVER 255.0 | 1976-06-08 | 1208 | 0 | IRON, FERROUS (UG/L AS FE) | 290 | 44
476097 | NORMANDY RESERVOIR - WTP INTAKE | DUCK RIVER 255.0 | 1976-06-08 | 1208 | 0 | MANGANESE, TOTAL (UG/L AS MN) | 1200 | 44
476097 | NORMANDY RESERVOIR - WTP INTAKE | DUCK RIVER 255.0 | 1976-06-08 | 1208 | 0 | MANGANESE, DISSOLVED (UG/L AS MN) | 1100 | 44
476097 | NORMANDY RESERVOIR - WTP INTAKE | DUCK RIVER 255.0 | 1976-06-08 | 1208 | 0 | COLIFORM,TOT,MEMBRANE FILTER,IMMED.M-ENDO MED,35C | 80 | 44
476097 | NORMANDY RESERVOIR - WTP INTAKE | DUCK RIVER 255.0 | 1976-06-08 | 1208 | 0 | FECAL COLIFORM,MEMBR FILTER,M-FC BROTH,44.5 C | 10 | 44
476097 | NORMANDY RESERVOIR - WTP INTAKE | DUCK RIVER 255.0 | 1976-06-08 | 1208 | 0 | HARDNESS, CA MG CALCULATED (MG/L AS CACO3) | 49 | 44
476097 | NORMANDY RESERVOIR - WTP INTAKE | DUCK RIVER 255.0 | 1976-06-08 | 1213 | 0 | X-SEC. LOC., HORIZ (% FROM R BANK LOOK UPSTR.) | 75 | 1
476097 | NORMANDY RESERVOIR - WTP INTAKE | DUCK RIVER 255.0 | 1976-06-08 | 1213 | 0 | TEMPERATURE, WATER (DEGREES CENTIGRADE) | 24.9 | 1
476097 | NORMANDY RESERVOIR - WTP INTAKE | DUCK RIVER 255.0 | 1976-06-08 | 1213 | 0 | SPECIFIC CONDUCTANCE (UMHOS/CM @ 25C) | 120 | 1
476097 | NORMANDY RESERVOIR - WTP INTAKE | DUCK RIVER 255.0 | 1976-06-08 | 1213 | 0 | OXYGEN, DISSOLVED MG/L | 12.2 | 1
476097 | NORMANDY RESERVOIR - WTP INTAKE | DUCK RIVER 255.0 | 1976-06-08 | 1213 | 0 | OXYGEN, DISSOLVED, PERCENT OF SATURATION % | 145.238 | 1
476097 | NORMANDY RESERVOIR - WTP INTAKE | DUCK RIVER 255.0 | 1976-06-08 | 1213 | 0 | PH (STANDARD UNITS) | 9 | 1
476097 | NORMANDY RESERVOIR - WTP INTAKE | DUCK RIVER 255.0 | 1976-06-08 | 1215 | 0 | X-SEC. LOC., HORIZ (% FROM R BANK LOOK UPSTR.) | 75 | 3
476097 | NORMANDY RESERVOIR - WTP INTAKE | DUCK RIVER 255.0 | 1976-06-08 | 1215 | 0 | TEMPERATURE, WATER (DEGREES CENTIGRADE) | 24.3 | 3
476097 | NORMANDY RESERVOIR - WTP INTAKE | DUCK RIVER 255.0 | 1976-06-08 | 1215 | 0 | TURBIDITY, (JACKSON CANDLE UNITS) | 1.7 | 3
476097 | NORMANDY RESERVOIR - WTP INTAKE | DUCK RIVER 255.0 | 1976-06-08 | 1215 | 0 | COLOR (PLATINUM-COBALT UNITS) | 8 | 3
476097 | NORMANDY RESERVOIR - WTP INTAKE | DUCK RIVER 255.0 | 1976-06-08 | 1215 | 0 | COLOR,APPARENT(UNFILTERED SAMPLE) PLAT-COB UNITS | 14 | 3
476097 | NORMANDY RESERVOIR - WTP INTAKE | DUCK RIVER 255.0 | 1976-06-08 | 1215 | 0 | SPECIFIC CONDUCTANCE (UMHOS/CM @ 25C) | 120 | 3
476097 | NORMANDY RESERVOIR - WTP INTAKE | DUCK RIVER 255.0 | 1976-06-08 | 1215 | 0 | OXYGEN, DISSOLVED MG/L | 11.9 | 3
476097 | NORMANDY RESERVOIR - WTP INTAKE | DUCK RIVER 255.0 | 1976-06-08 | 1215 | 0 | OXYGEN, DISSOLVED, PERCENT OF SATURATION % | 140 | 3
476097 | NORMANDY RESERVOIR - WTP INTAKE | DUCK RIVER 255.0 | 1976-06-08 | 1215 | 0 | BOD, 2 DAY, 20 DEG C MG/L | 1 | 3
476097 | NORMANDY RESERVOIR - WTP INTAKE | DUCK RIVER 255.0 | 1976-06-08 | 1215 | 0 | BOD, 5 DAY, 20 DEG C MG/L | 1 | 3
476097 | NORMANDY RESERVOIR - WTP INTAKE | DUCK RIVER 255.0 | 1976-06-08 | 1215 | 0 | BOD, 7 DAY, 20 DEG C MG/L | 1.6 | 3
476097 | NORMANDY RESERVOIR - WTP INTAKE | DUCK RIVER 255.0 | 1976-06-08 | 1215 | 0 | BOD, 9 DAY, 20 DEG C MG/L | 2.1 | 3
476097 | NORMANDY RESERVOIR - WTP INTAKE | DUCK RIVER 255.0 | 1976-06-08 | 1215 | 0 | BOD, 28 DAY, 20 DEG C MG.L | 6 | 3
476097 | NORMANDY RESERVOIR - WTP INTAKE | DUCK RIVER 255.0 | 1976-06-08 | 1215 | 0 | BOD, 12 DAY, 20 DEG C MG/L | 2.9 | 3
476097 | NORMANDY RESERVOIR - WTP INTAKE | DUCK RIVER 255.0 | 1976-06-08 | 1215 | 0 | BOD, 19 DAY, 20 DEG C MG/L | 4.3 | 3
476097 | NORMANDY RESERVOIR - WTP INTAKE | DUCK RIVER 255.0 | 1976-06-08 | 1215 | 0 | COD, .025N K2CR2O7 MG/L | 14 | 3
476097 | NORMANDY RESERVOIR - WTP INTAKE | DUCK RIVER 255.0 | 1976-06-08 | 1215 | 0 | BOD, 23 DAY, 20 DEG C MG/L | 5.3 | 3
476097 | NORMANDY RESERVOIR - WTP INTAKE | DUCK RIVER 255.0 | 1976-06-08 | 1215 | 0 | BOD, 26 DAY, 20 DEG C MG/L | 5.4 | 3
476097 | NORMANDY RESERVOIR - WTP INTAKE | DUCK RIVER 255.0 | 1976-06-08 | 1215 | 0 | BOD, 14 DAY, 20 DEG C MG/L | 3.3 | 3
476097 | NORMANDY RESERVOIR - WTP INTAKE | DUCK RIVER 255.0 | 1976-06-08 | 1215 | 0 | BOD, 21 DAY, 20 DEG C MG/L | 4.7 | 3
476097 | NORMANDY RESERVOIR - WTP INTAKE | DUCK RIVER 255.0 | 1976-06-08 | 1215 | 0 | PH (STANDARD UNITS) | 9.2 | 3
476097 | NORMANDY RESERVOIR - WTP INTAKE | DUCK RIVER 255.0 | 1976-06-08 | 1215 | 0 | ALKALINITY, TOTAL (MG/L AS CACO3) | 39 | 3
476097 | NORMANDY RESERVOIR - WTP INTAKE | DUCK RIVER 255.0 | 1976-06-08 | 1215 | 0 | ALKALINITY, PHENOLPHTHALEIN (MG/L) | 8 | 3
476097 | NORMANDY RESERVOIR - WTP INTAKE | DUCK RIVER 255.0 | 1976-06-08 | 1215 | 0 | NITROGEN, ORGANIC, TOTAL (MG/L AS N) | 0.22 | 3
476097 | NORMANDY RESERVOIR - WTP INTAKE | DUCK RIVER 255.0 | 1976-06-08 | 1215 | 0 | NITROGEN, AMMONIA, TOTAL (MG/L AS N) | 0.05 | 3
476097 | NORMANDY RESERVOIR - WTP INTAKE | DUCK RIVER 255.0 | 1976-06-08 | 1215 | 0 | AMMONIA, UNIONZED (MG/L AS N) | 0.023045 | 3
476097 | NORMANDY RESERVOIR - WTP INTAKE | DUCK RIVER 255.0 | 1976-06-08 | 1215 | 0 | AMMONIA, UNIONIZED (CALC FR TEMP-PH-NH4) (MG/L) | 0.02802 | 3
476097 | NORMANDY RESERVOIR - WTP INTAKE | DUCK RIVER 255.0 | 1976-06-08 | 1215 | 0 | NITRITE PLUS NITRATE, TOTAL 1 DET. (MG/L AS N) | 0.01 | 3
476097 | NORMANDY RESERVOIR - WTP INTAKE | DUCK RIVER 255.0 | 1976-06-08 | 1215 | 0 | PHOSPHORUS, TOTAL (MG/L AS P) | 0.02 | 3
476097 | NORMANDY RESERVOIR - WTP INTAKE | DUCK RIVER 255.0 | 1976-06-08 | 1215 | 0 | PHOSPHORUS, DISSOLVED (MG/L AS P) | 0.02 | 3
476097 | NORMANDY RESERVOIR - WTP INTAKE | DUCK RIVER 255.0 | 1976-06-08 | 1215 | 0 | CARBON, TOTAL ORGANIC (MG/L AS C) | 4.9 | 3
476097 | NORMANDY RESERVOIR - WTP INTAKE | DUCK RIVER 255.0 | 1976-06-08 | 1215 | 0 | CALCIUM, TOTAL (MG/L AS CA) | 14 | 3
476097 | NORMANDY RESERVOIR - WTP INTAKE | DUCK RIVER 255.0 | 1976-06-08 | 1215 | 0 | MAGNESIUM, TOTAL (MG/L AS MG) | 1.9 | 3
476097 | NORMANDY RESERVOIR - WTP INTAKE | DUCK RIVER 255.0 | 1976-06-08 | 1215 | 0 | FLUORIDE, TOTAL (MG/L AS F) | 0.1 | 3
476097 | NORMANDY RESERVOIR - WTP INTAKE | DUCK RIVER 255.0 | 1976-06-08 | 1215 | 0 | IRON, TOTAL (UG/L AS FE) | 170 | 3
476097 | NORMANDY RESERVOIR - WTP INTAKE | DUCK RIVER 255.0 | 1976-06-08 | 1215 | 0 | IRON, DISSOLVED (UG/L AS FE) | 50 | 3
476097 | NORMANDY RESERVOIR - WTP INTAKE | DUCK RIVER 255.0 | 1976-06-08 | 1215 | 0 | IRON, FERROUS (UG/L AS FE) | 20 | 3
476097 | NORMANDY RESERVOIR - WTP INTAKE | DUCK RIVER 255.0 | 1976-06-08 | 1215 | 0 | MANGANESE, TOTAL (UG/L AS MN) | 70 | 3
476097 | NORMANDY RESERVOIR - WTP INTAKE | DUCK RIVER 255.0 | 1976-06-08 | 1215 | 0 | MANGANESE, DISSOLVED (UG/L AS MN) | 40 | 3
476097 | NORMANDY RESERVOIR - WTP INTAKE | DUCK RIVER 255.0 | 1976-06-08 | 1215 | 0 | COLIFORM,TOT,MEMBRANE FILTER,IMMED.M-ENDO MED,35C | 10 | 3
476097 | NORMANDY RESERVOIR - WTP INTAKE | DUCK RIVER 255.0 | 1976-06-08 | 1215 | 0 | FECAL COLIFORM,MEMBR FILTER,M-FC BROTH,44.5 C | 10 | 3
476097 | NORMANDY RESERVOIR - WTP INTAKE | DUCK RIVER 255.0 | 1976-06-08 | 1215 | 0 | HARDNESS, CA MG CALCULATED (MG/L AS CACO3) | 43 | 3
476097 | NORMANDY RESERVOIR - WTP INTAKE | DUCK RIVER 255.0 | 1976-06-08 | 1217 | 0 | X-SEC. LOC., HORIZ (% FROM R BANK LOOK UPSTR.) | 75 | 5
476097 | NORMANDY RESERVOIR - WTP INTAKE | DUCK RIVER 255.0 | 1976-06-08 | 1217 | 0 | TEMPERATURE, WATER (DEGREES CENTIGRADE) | 23.6 | 5
476097 | NORMANDY RESERVOIR - WTP INTAKE | DUCK RIVER 255.0 | 1976-06-08 | 1217 | 0 | SPECIFIC CONDUCTANCE (UMHOS/CM @ 25C) | 120 | 5
476097 | NORMANDY RESERVOIR - WTP INTAKE | DUCK RIVER 255.0 | 1976-06-08 | 1217 | 0 | OXYGEN, DISSOLVED MG/L | 11.8 | 5
476097 | NORMANDY RESERVOIR - WTP INTAKE | DUCK RIVER 255.0 | 1976-06-08 | 1217 | 0 | OXYGEN, DISSOLVED, PERCENT OF SATURATION % | 138.823 | 5
476097 | NORMANDY RESERVOIR - WTP INTAKE | DUCK RIVER 255.0 | 1976-06-08 | 1217 | 0 | PH (STANDARD UNITS) | 9.2 | 5
476097 | NORMANDY RESERVOIR - WTP INTAKE | DUCK RIVER 255.0 | 1976-06-08 | 1219 | 0 | X-SEC. LOC., HORIZ (% FROM R BANK LOOK UPSTR.) | 75 | 12
476097 | NORMANDY RESERVOIR - WTP INTAKE | DUCK RIVER 255.0 | 1976-06-08 | 1219 | 0 | TEMPERATURE, WATER (DEGREES CENTIGRADE) | 21.9 | 12
476097 | NORMANDY RESERVOIR - WTP INTAKE | DUCK RIVER 255.0 | 1976-06-08 | 1219 | 0 | SPECIFIC CONDUCTANCE (UMHOS/CM @ 25C) | 130 | 12
476097 | NORMANDY RESERVOIR - WTP INTAKE | DUCK RIVER 255.0 | 1976-06-08 | 1219 | 0 | OXYGEN, DISSOLVED MG/L | 10.2 | 12
476097 | NORMANDY RESERVOIR - WTP INTAKE | DUCK RIVER 255.0 | 1976-06-08 | 1219 | 0 | OXYGEN, DISSOLVED, PERCENT OF SATURATION % | 115.909 | 12
476097 | NORMANDY RESERVOIR - WTP INTAKE | DUCK RIVER 255.0 | 1976-06-08 | 1219 | 0 | PH (STANDARD UNITS) | 8.6 | 12
476097 | NORMANDY RESERVOIR - WTP INTAKE | DUCK RIVER 255.0 | 1976-06-08 | 1221 | 0 | X-SEC. LOC., HORIZ (% FROM R BANK LOOK UPSTR.) | 75 | 13
476097 | NORMANDY RESERVOIR - WTP INTAKE | DUCK RIVER 255.0 | 1976-06-08 | 1221 | 0 | TEMPERATURE, WATER (DEGREES CENTIGRADE) | 21.2 | 13
476097 | NORMANDY RESERVOIR - WTP INTAKE | DUCK RIVER 255.0 | 1976-06-08 | 1221 | 0 | OXYGEN, DISSOLVED MG/L | 8.9 | 13
476097 | NORMANDY RESERVOIR - WTP INTAKE | DUCK RIVER 255.0 | 1976-06-08 | 1221 | 0 | OXYGEN, DISSOLVED, PERCENT OF SATURATION % | 98.8889 | 13
476097 | NORMANDY RESERVOIR - WTP INTAKE | DUCK RIVER 255.0 | 1976-06-08 | 1222 | 0 | X-SEC. LOC., HORIZ (% FROM R BANK LOOK UPSTR.) | 75 | 14
476097 | NORMANDY RESERVOIR - WTP INTAKE | DUCK RIVER 255.0 | 1976-06-08 | 1222 | 0 | TEMPERATURE, WATER (DEGREES CENTIGRADE) | 20.7 | 14
476097 | NORMANDY RESERVOIR - WTP INTAKE | DUCK RIVER 255.0 | 1976-06-08 | 1222 | 0 | OXYGEN, DISSOLVED MG/L | 7.5 | 14
476097 | NORMANDY RESERVOIR - WTP INTAKE | DUCK RIVER 255.0 | 1976-06-08 | 1222 | 0 | OXYGEN, DISSOLVED, PERCENT OF SATURATION % | 83.3333 | 14
476097 | NORMANDY RESERVOIR - WTP INTAKE | DUCK RIVER 255.0 | 1976-06-08 | 1224 | 0 | X-SEC. LOC., HORIZ (% FROM R BANK LOOK UPSTR.) | 75 | 17
476097 | NORMANDY RESERVOIR - WTP INTAKE | DUCK RIVER 255.0 | 1976-06-08 | 1224 | 0 | TEMPERATURE, WATER (DEGREES CENTIGRADE) | 19.8 | 17
476097 | NORMANDY RESERVOIR - WTP INTAKE | DUCK RIVER 255.0 | 1976-06-08 | 1224 | 0 | OXYGEN, DISSOLVED MG/L | 3 | 17
476097 | NORMANDY RESERVOIR - WTP INTAKE | DUCK RIVER 255.0 | 1976-06-08 | 1224 | 0 | OXYGEN, DISSOLVED, PERCENT OF SATURATION % | 32.6087 | 17
476097 | NORMANDY RESERVOIR - WTP INTAKE | DUCK RIVER 255.0 | 1976-06-08 | 1225 | 0 | X-SEC. LOC., HORIZ (% FROM R BANK LOOK UPSTR.) | 75 | 20
476097 | NORMANDY RESERVOIR - WTP INTAKE | DUCK RIVER 255.0 | 1976-06-08 | 1225 | 0 | TEMPERATURE, WATER (DEGREES CENTIGRADE) | 18.9 | 20
476097 | NORMANDY RESERVOIR - WTP INTAKE | DUCK RIVER 255.0 | 1976-06-08 | 1225 | 0 | OXYGEN, DISSOLVED MG/L | 3 | 20
476097 | NORMANDY RESERVOIR - WTP INTAKE | DUCK RIVER 255.0 | 1976-06-08 | 1225 | 0 | OXYGEN, DISSOLVED, PERCENT OF SATURATION % | 31.9149 | 20
476097 | NORMANDY RESERVOIR - WTP INTAKE | DUCK RIVER 255.0 | 1976-06-08 | 1227 | 0 | X-SEC. LOC., HORIZ (% FROM R BANK LOOK UPSTR.) | 75 | 21
476097 | NORMANDY RESERVOIR - WTP INTAKE | DUCK RIVER 255.0 | 1976-06-08 | 1227 | 0 | TEMPERATURE, WATER (DEGREES CENTIGRADE) | 18.8 | 21
476097 | NORMANDY RESERVOIR - WTP INTAKE | DUCK RIVER 255.0 | 1976-06-08 | 1227 | 0 | TURBIDITY, (JACKSON CANDLE UNITS) | 2.4 | 21
476097 | NORMANDY RESERVOIR - WTP INTAKE | DUCK RIVER 255.0 | 1976-06-08 | 1227 | 0 | COLOR (PLATINUM-COBALT UNITS) | 13 | 21
476097 | NORMANDY RESERVOIR - WTP INTAKE | DUCK RIVER 255.0 | 1976-06-08 | 1227 | 0 | COLOR,APPARENT(UNFILTERED SAMPLE) PLAT-COB UNITS | 20 | 21
476097 | NORMANDY RESERVOIR - WTP INTAKE | DUCK RIVER 255.0 | 1976-06-08 | 1227 | 0 | SPECIFIC CONDUCTANCE (UMHOS/CM @ 25C) | 140 | 21
476097 | NORMANDY RESERVOIR - WTP INTAKE | DUCK RIVER 255.0 | 1976-06-08 | 1227 | 0 | OXYGEN, DISSOLVED MG/L | 2.9 | 21
476097 | NORMANDY RESERVOIR - WTP INTAKE | DUCK RIVER 255.0 | 1976-06-08 | 1227 | 0 | OXYGEN, DISSOLVED, PERCENT OF SATURATION % | 30.851 | 21
476097 | NORMANDY RESERVOIR - WTP INTAKE | DUCK RIVER 255.0 | 1976-06-08 | 1227 | 0 | BOD, 2 DAY, 20 DEG C MG/L | 1 | 21
476097 | NORMANDY RESERVOIR - WTP INTAKE | DUCK RIVER 255.0 | 1976-06-08 | 1227 | 0 | BOD, 5 DAY, 20 DEG C MG/L | 1 | 21
476097 | NORMANDY RESERVOIR - WTP INTAKE | DUCK RIVER 255.0 | 1976-06-08 | 1227 | 0 | BOD, 7 DAY, 20 DEG C MG/L | 1 | 21
476097 | NORMANDY RESERVOIR - WTP INTAKE | DUCK RIVER 255.0 | 1976-06-08 | 1227 | 0 | BOD, 9 DAY, 20 DEG C MG/L | 1.4 | 21
476097 | NORMANDY RESERVOIR - WTP INTAKE | DUCK RIVER 255.0 | 1976-06-08 | 1227 | 0 | BOD, 28 DAY, 20 DEG C MG.L | 3.8 | 21
476097 | NORMANDY RESERVOIR - WTP INTAKE | DUCK RIVER 255.0 | 1976-06-08 | 1227 | 0 | BOD, 12 DAY, 20 DEG C MG/L | 1.8 | 21
476097 | NORMANDY RESERVOIR - WTP INTAKE | DUCK RIVER 255.0 | 1976-06-08 | 1227 | 0 | BOD, 19 DAY, 20 DEG C MG/L | 2 | 21
476097 | NORMANDY RESERVOIR - WTP INTAKE | DUCK RIVER 255.0 | 1976-06-08 | 1227 | 0 | COD, .025N K2CR2O7 MG/L | 10 | 21
476097 | NORMANDY RESERVOIR - WTP INTAKE | DUCK RIVER 255.0 | 1976-06-08 | 1227 | 0 | BOD, 23 DAY, 20 DEG C MG/L | 3.3 | 21
476097 | NORMANDY RESERVOIR - WTP INTAKE | DUCK RIVER 255.0 | 1976-06-08 | 1227 | 0 | BOD, 26 DAY, 20 DEG C MG/L | 3.6 | 21
476097 | NORMANDY RESERVOIR - WTP INTAKE | DUCK RIVER 255.0 | 1976-06-08 | 1227 | 0 | BOD, 14 DAY, 20 DEG C MG/L | 1.8 | 21
476097 | NORMANDY RESERVOIR - WTP INTAKE | DUCK RIVER 255.0 | 1976-06-08 | 1227 | 0 | BOD, 21 DAY, 20 DEG C MG/L | 2.5 | 21
476097 | NORMANDY RESERVOIR - WTP INTAKE | DUCK RIVER 255.0 | 1976-06-08 | 1227 | 0 | PH (STANDARD UNITS) | 8.5 | 21
476097 | NORMANDY RESERVOIR - WTP INTAKE | DUCK RIVER 255.0 | 1976-06-08 | 1227 | 0 | ALKALINITY, TOTAL (MG/L AS CACO3) | 43 | 21
476097 | NORMANDY RESERVOIR - WTP INTAKE | DUCK RIVER 255.0 | 1976-06-08 | 1227 | 0 | ALKALINITY, PHENOLPHTHALEIN (MG/L) | 0 | 21
476097 | NORMANDY RESERVOIR - WTP INTAKE | DUCK RIVER 255.0 | 1976-06-08 | 1227 | 0 | NITROGEN, ORGANIC, TOTAL (MG/L AS N) | 0.15 | 21
476097 | NORMANDY RESERVOIR - WTP INTAKE | DUCK RIVER 255.0 | 1976-06-08 | 1227 | 0 | NITROGEN, AMMONIA, TOTAL (MG/L AS N) | 0.11 | 21
476097 | NORMANDY RESERVOIR - WTP INTAKE | DUCK RIVER 255.0 | 1976-06-08 | 1227 | 0 | AMMONIA, UNIONZED (MG/L AS N) | 0.011317 | 21
476097 | NORMANDY RESERVOIR - WTP INTAKE | DUCK RIVER 255.0 | 1976-06-08 | 1227 | 0 | AMMONIA, UNIONIZED (CALC FR TEMP-PH-NH4) (MG/L) | 0.01376 | 21
476097 | NORMANDY RESERVOIR - WTP INTAKE | DUCK RIVER 255.0 | 1976-06-08 | 1227 | 0 | NITRITE PLUS NITRATE, TOTAL 1 DET. (MG/L AS N) | 0.28 | 21
476097 | NORMANDY RESERVOIR - WTP INTAKE | DUCK RIVER 255.0 | 1976-06-08 | 1227 | 0 | PHOSPHORUS, TOTAL (MG/L AS P) | 0.05 | 21
476097 | NORMANDY RESERVOIR - WTP INTAKE | DUCK RIVER 255.0 | 1976-06-08 | 1227 | 0 | PHOSPHORUS, DISSOLVED (MG/L AS P) | 0.03 | 21
476097 | NORMANDY RESERVOIR - WTP INTAKE | DUCK RIVER 255.0 | 1976-06-08 | 1227 | 0 | CARBON, TOTAL ORGANIC (MG/L AS C) | 3.2 | 21
476097 | NORMANDY RESERVOIR - WTP INTAKE | DUCK RIVER 255.0 | 1976-06-08 | 1227 | 0 | CALCIUM, TOTAL (MG/L AS CA) | 17 | 21
476097 | NORMANDY RESERVOIR - WTP INTAKE | DUCK RIVER 255.0 | 1976-06-08 | 1227 | 0 | MAGNESIUM, TOTAL (MG/L AS MG) | 2.2 | 21
476097 | NORMANDY RESERVOIR - WTP INTAKE | DUCK RIVER 255.0 | 1976-06-08 | 1227 | 0 | FLUORIDE, TOTAL (MG/L AS F) | 0.1 | 21
476097 | NORMANDY RESERVOIR - WTP INTAKE | DUCK RIVER 255.0 | 1976-06-08 | 1227 | 0 | IRON, TOTAL (UG/L AS FE) | 240 | 21
476097 | NORMANDY RESERVOIR - WTP INTAKE | DUCK RIVER 255.0 | 1976-06-08 | 1227 | 0 | IRON, DISSOLVED (UG/L AS FE) | 50 | 21
476097 | NORMANDY RESERVOIR - WTP INTAKE | DUCK RIVER 255.0 | 1976-06-08 | 1227 | 0 | IRON, FERROUS (UG/L AS FE) | 70 | 21
476097 | NORMANDY RESERVOIR - WTP INTAKE | DUCK RIVER 255.0 | 1976-06-08 | 1227 | 0 | MANGANESE, TOTAL (UG/L AS MN) | 110 | 21
476097 | NORMANDY RESERVOIR - WTP INTAKE | DUCK RIVER 255.0 | 1976-06-08 | 1227 | 0 | MANGANESE, DISSOLVED (UG/L AS MN) | 50 | 21
476097 | NORMANDY RESERVOIR - WTP INTAKE | DUCK RIVER 255.0 | 1976-06-08 | 1227 | 0 | COLIFORM,TOT,MEMBRANE FILTER,IMMED.M-ENDO MED,35C | 50 | 21
476097 | NORMANDY RESERVOIR - WTP INTAKE | DUCK RIVER 255.0 | 1976-06-08 | 1227 | 0 | FECAL COLIFORM,MEMBR FILTER,M-FC BROTH,44.5 C | 10 | 21
476097 | NORMANDY RESERVOIR - WTP INTAKE | DUCK RIVER 255.0 | 1976-06-08 | 1227 | 0 | HARDNESS, CA MG CALCULATED (MG/L AS CACO3) | 52 | 21
476097 | NORMANDY RESERVOIR - WTP INTAKE | DUCK RIVER 255.0 | 1976-06-08 | 1229 | 0 | X-SEC. LOC., HORIZ (% FROM R BANK LOOK UPSTR.) | 75 | 25
476097 | NORMANDY RESERVOIR - WTP INTAKE | DUCK RIVER 255.0 | 1976-06-08 | 1229 | 0 | TEMPERATURE, WATER (DEGREES CENTIGRADE) | 17.6 | 25
476097 | NORMANDY RESERVOIR - WTP INTAKE | DUCK RIVER 255.0 | 1976-06-08 | 1229 | 0 | OXYGEN, DISSOLVED MG/L | 2.2 | 25
476097 | NORMANDY RESERVOIR - WTP INTAKE | DUCK RIVER 255.0 | 1976-06-08 | 1229 | 0 | OXYGEN, DISSOLVED, PERCENT OF SATURATION % | 23.1579 | 25
476097 | NORMANDY RESERVOIR - WTP INTAKE | DUCK RIVER 255.0 | 1976-06-08 | 1231 | 0 | X-SEC. LOC., HORIZ (% FROM R BANK LOOK UPSTR.) | 75 | 30
476097 | NORMANDY RESERVOIR - WTP INTAKE | DUCK RIVER 255.0 | 1976-06-08 | 1231 | 0 | TEMPERATURE, WATER (DEGREES CENTIGRADE) | 16.6 | 30
476097 | NORMANDY RESERVOIR - WTP INTAKE | DUCK RIVER 255.0 | 1976-06-08 | 1231 | 0 | OXYGEN, DISSOLVED MG/L | 0.9 | 30
476097 | NORMANDY RESERVOIR - WTP INTAKE | DUCK RIVER 255.0 | 1976-06-08 | 1231 | 0 | OXYGEN, DISSOLVED, PERCENT OF SATURATION % | 9.2783 | 30
476097 | NORMANDY RESERVOIR - WTP INTAKE | DUCK RIVER 255.0 | 1976-06-08 | 1233 | 0 | X-SEC. LOC., HORIZ (% FROM R BANK LOOK UPSTR.) | 75 | 35
476097 | NORMANDY RESERVOIR - WTP INTAKE | DUCK RIVER 255.0 | 1976-06-08 | 1233 | 0 | TEMPERATURE, WATER (DEGREES CENTIGRADE) | 15.6 | 35
476097 | NORMANDY RESERVOIR - WTP INTAKE | DUCK RIVER 255.0 | 1976-06-08 | 1233 | 0 | OXYGEN, DISSOLVED MG/L | 0.6 | 35
476097 | NORMANDY RESERVOIR - WTP INTAKE | DUCK RIVER 255.0 | 1976-06-08 | 1233 | 0 | OXYGEN, DISSOLVED, PERCENT OF SATURATION % | 6 | 35
476097 | NORMANDY RESERVOIR - WTP INTAKE | DUCK RIVER 255.0 | 1976-06-08 | 1235 | 0 | X-SEC. LOC., HORIZ (% FROM R BANK LOOK UPSTR.) | 75 | 39
476097 | NORMANDY RESERVOIR - WTP INTAKE | DUCK RIVER 255.0 | 1976-06-08 | 1235 | 0 | TEMPERATURE, WATER (DEGREES CENTIGRADE) | 13.6 | 39
476097 | NORMANDY RESERVOIR - WTP INTAKE | DUCK RIVER 255.0 | 1976-06-08 | 1235 | 0 | TURBIDITY, (JACKSON CANDLE UNITS) | 6.1 | 39
476097 | NORMANDY RESERVOIR - WTP INTAKE | DUCK RIVER 255.0 | 1976-06-08 | 1235 | 0 | COLOR (PLATINUM-COBALT UNITS) | 11 | 39
476097 | NORMANDY RESERVOIR - WTP INTAKE | DUCK RIVER 255.0 | 1976-06-08 | 1235 | 0 | COLOR,APPARENT(UNFILTERED SAMPLE) PLAT-COB UNITS | 23 | 39
476097 | NORMANDY RESERVOIR - WTP INTAKE | DUCK RIVER 255.0 | 1976-06-08 | 1235 | 0 | SPECIFIC CONDUCTANCE (UMHOS/CM @ 25C) | 160 | 39
476097 | NORMANDY RESERVOIR - WTP INTAKE | DUCK RIVER 255.0 | 1976-06-08 | 1235 | 0 | OXYGEN, DISSOLVED MG/L | 0.3 | 39
476097 | NORMANDY RESERVOIR - WTP INTAKE | DUCK RIVER 255.0 | 1976-06-08 | 1235 | 0 | OXYGEN, DISSOLVED, PERCENT OF SATURATION % | 2.8846 | 39
476097 | NORMANDY RESERVOIR - WTP INTAKE | DUCK RIVER 255.0 | 1976-06-08 | 1235 | 0 | BOD, 2 DAY, 20 DEG C MG/L | 1 | 39
476097 | NORMANDY RESERVOIR - WTP INTAKE | DUCK RIVER 255.0 | 1976-06-08 | 1235 | 0 | BOD, 5 DAY, 20 DEG C MG/L | 1 | 39
476097 | NORMANDY RESERVOIR - WTP INTAKE | DUCK RIVER 255.0 | 1976-06-08 | 1235 | 0 | BOD, 7 DAY, 20 DEG C MG/L | 2.1 | 39
476097 | NORMANDY RESERVOIR - WTP INTAKE | DUCK RIVER 255.0 | 1976-06-08 | 1235 | 0 | BOD, 9 DAY, 20 DEG C MG/L | 2.9 | 39
476097 | NORMANDY RESERVOIR - WTP INTAKE | DUCK RIVER 255.0 | 1976-06-08 | 1235 | 0 | BOD, 28 DAY, 20 DEG C MG.L | 5.3 | 39
476097 | NORMANDY RESERVOIR - WTP INTAKE | DUCK RIVER 255.0 | 1976-06-08 | 1235 | 0 | BOD, 12 DAY, 20 DEG C MG/L | 4.4 | 39
476097 | NORMANDY RESERVOIR - WTP INTAKE | DUCK RIVER 255.0 | 1976-06-08 | 1235 | 0 | BOD, 19 DAY, 20 DEG C MG/L | 4.7 | 39
476097 | NORMANDY RESERVOIR - WTP INTAKE | DUCK RIVER 255.0 | 1976-06-08 | 1235 | 0 | COD, .025N K2CR2O7 MG/L | 11 | 39
476097 | NORMANDY RESERVOIR - WTP INTAKE | DUCK RIVER 255.0 | 1976-06-08 | 1235 | 0 | BOD, 23 DAY, 20 DEG C MG/L | 5.2 | 39
476097 | NORMANDY RESERVOIR - WTP INTAKE | DUCK RIVER 255.0 | 1976-06-08 | 1235 | 0 | BOD, 26 DAY, 20 DEG C MG/L | 4.9 | 39
476097 | NORMANDY RESERVOIR - WTP INTAKE | DUCK RIVER 255.0 | 1976-06-08 | 1235 | 0 | BOD, 14 DAY, 20 DEG C MG/L | 4.5 | 39
476097 | NORMANDY RESERVOIR - WTP INTAKE | DUCK RIVER 255.0 | 1976-06-08 | 1235 | 0 | BOD, 21 DAY, 20 DEG C MG/L | 4.8 | 39
476097 | NORMANDY RESERVOIR - WTP INTAKE | DUCK RIVER 255.0 | 1976-06-08 | 1235 | 0 | PH (STANDARD UNITS) | 6.5 | 39
476097 | NORMANDY RESERVOIR - WTP INTAKE | DUCK RIVER 255.0 | 1976-06-08 | 1235 | 0 | ALKALINITY, TOTAL (MG/L AS CACO3) | 48 | 39
476097 | NORMANDY RESERVOIR - WTP INTAKE | DUCK RIVER 255.0 | 1976-06-08 | 1235 | 0 | ALKALINITY, PHENOLPHTHALEIN (MG/L) | 0 | 39
476097 | NORMANDY RESERVOIR - WTP INTAKE | DUCK RIVER 255.0 | 1976-06-08 | 1235 | 0 | NITROGEN, ORGANIC, TOTAL (MG/L AS N) | 0.37 | 39
476097 | NORMANDY RESERVOIR - WTP INTAKE | DUCK RIVER 255.0 | 1976-06-08 | 1235 | 0 | NITROGEN, AMMONIA, TOTAL (MG/L AS N) | 0.45 | 39
476097 | NORMANDY RESERVOIR - WTP INTAKE | DUCK RIVER 255.0 | 1976-06-08 | 1235 | 0 | AMMONIA, UNIONZED (MG/L AS N) | 0.00034906 | 39
476097 | NORMANDY RESERVOIR - WTP INTAKE | DUCK RIVER 255.0 | 1976-06-08 | 1235 | 0 | AMMONIA, UNIONIZED (CALC FR TEMP-PH-NH4) (MG/L) | 0.00042442 | 39
476097 | NORMANDY RESERVOIR - WTP INTAKE | DUCK RIVER 255.0 | 1976-06-08 | 1235 | 0 | NITRITE PLUS NITRATE, TOTAL 1 DET. (MG/L AS N) | 0.05 | 39
476097 | NORMANDY RESERVOIR - WTP INTAKE | DUCK RIVER 255.0 | 1976-06-08 | 1235 | 0 | PHOSPHORUS, TOTAL (MG/L AS P) | 0.07 | 39
476097 | NORMANDY RESERVOIR - WTP INTAKE | DUCK RIVER 255.0 | 1976-06-08 | 1235 | 0 | PHOSPHORUS, DISSOLVED (MG/L AS P) | 0.04 | 39
476097 | NORMANDY RESERVOIR - WTP INTAKE | DUCK RIVER 255.0 | 1976-06-08 | 1235 | 0 | CARBON, TOTAL ORGANIC (MG/L AS C) | 3.9 | 39
476097 | NORMANDY RESERVOIR - WTP INTAKE | DUCK RIVER 255.0 | 1976-06-08 | 1235 | 0 | CALCIUM, TOTAL (MG/L AS CA) | 16 | 39
476097 | NORMANDY RESERVOIR - WTP INTAKE | DUCK RIVER 255.0 | 1976-06-08 | 1235 | 0 | MAGNESIUM, TOTAL (MG/L AS MG) | 2.2 | 39
476097 | NORMANDY RESERVOIR - WTP INTAKE | DUCK RIVER 255.0 | 1976-06-08 | 1235 | 0 | FLUORIDE, TOTAL (MG/L AS F) | 0.1 | 39
476097 | NORMANDY RESERVOIR - WTP INTAKE | DUCK RIVER 255.0 | 1976-06-08 | 1235 | 0 | IRON, TOTAL (UG/L AS FE) | 270 | 39
476097 | NORMANDY RESERVOIR - WTP INTAKE | DUCK RIVER 255.0 | 1976-06-08 | 1235 | 0 | IRON, DISSOLVED (UG/L AS FE) | 250 | 39
476097 | NORMANDY RESERVOIR - WTP INTAKE | DUCK RIVER 255.0 | 1976-06-08 | 1235 | 0 | IRON, FERROUS (UG/L AS FE) | 420 | 39
476097 | NORMANDY RESERVOIR - WTP INTAKE | DUCK RIVER 255.0 | 1976-06-08 | 1235 | 0 | MANGANESE, TOTAL (UG/L AS MN) | 1400 | 39
476097 | NORMANDY RESERVOIR - WTP INTAKE | DUCK RIVER 255.0 | 1976-06-08 | 1235 | 0 | MANGANESE, DISSOLVED (UG/L AS MN) | 1200 | 39
476097 | NORMANDY RESERVOIR - WTP INTAKE | DUCK RIVER 255.0 | 1976-06-08 | 1235 | 0 | COLIFORM,TOT,MEMBRANE FILTER,IMMED.M-ENDO MED,35C | 70 | 39
476097 | NORMANDY RESERVOIR - WTP INTAKE | DUCK RIVER 255.0 | 1976-06-08 | 1235 | 0 | FECAL COLIFORM,MEMBR FILTER,M-FC BROTH,44.5 C | 20 | 39
476097 | NORMANDY RESERVOIR - WTP INTAKE | DUCK RIVER 255.0 | 1976-06-08 | 1235 | 0 | HARDNESS, CA MG CALCULATED (MG/L AS CACO3) | 49 | 39
476097 | NORMANDY RESERVOIR - WTP INTAKE | DUCK RIVER 255.0 | 1976-06-08 | 1237 | 0 | X-SEC. LOC., HORIZ (% FROM R BANK LOOK UPSTR.) | 75 | 40
476097 | NORMANDY RESERVOIR - WTP INTAKE | DUCK RIVER 255.0 | 1976-06-08 | 1237 | 0 | TEMPERATURE, WATER (DEGREES CENTIGRADE) | 14.2 | 40
476097 | NORMANDY RESERVOIR - WTP INTAKE | DUCK RIVER 255.0 | 1976-06-08 | 1237 | 0 | OXYGEN, DISSOLVED MG/L | 0.3 | 40
476097 | NORMANDY RESERVOIR - WTP INTAKE | DUCK RIVER 255.0 | 1976-06-08 | 1237 | 0 | OXYGEN, DISSOLVED, PERCENT OF SATURATION % | 2.8846 | 40
476097 | NORMANDY RESERVOIR - WTP INTAKE | DUCK RIVER 255.0 | 1976-07-07 | 950 | 0 | X-SEC. LOC., HORIZ (% FROM R BANK LOOK UPSTR.) | 25 | 1
476097 | NORMANDY RESERVOIR - WTP INTAKE | DUCK RIVER 255.0 | 1976-07-07 | 950 | 0 | TEMPERATURE, WATER (DEGREES CENTIGRADE) | 25.1 | 1
476097 | NORMANDY RESERVOIR - WTP INTAKE | DUCK RIVER 255.0 | 1976-07-07 | 950 | 0 | OXYGEN, DISSOLVED MG/L | 8.4 | 1
476097 | NORMANDY RESERVOIR - WTP INTAKE | DUCK RIVER 255.0 | 1976-07-07 | 950 | 0 | OXYGEN, DISSOLVED, PERCENT OF SATURATION % | 100 | 1
476097 | NORMANDY RESERVOIR - WTP INTAKE | DUCK RIVER 255.0 | 1976-07-07 | 951 | 0 | X-SEC. LOC., HORIZ (% FROM R BANK LOOK UPSTR.) | 25 | 3
476097 | NORMANDY RESERVOIR - WTP INTAKE | DUCK RIVER 255.0 | 1976-07-07 | 951 | 0 | TEMPERATURE, WATER (DEGREES CENTIGRADE) | 25.1 | 3
476097 | NORMANDY RESERVOIR - WTP INTAKE | DUCK RIVER 255.0 | 1976-07-07 | 951 | 0 | TURBIDITY, (JACKSON CANDLE UNITS) | 1.9 | 3
476097 | NORMANDY RESERVOIR - WTP INTAKE | DUCK RIVER 255.0 | 1976-07-07 | 951 | 0 | COLOR (PLATINUM-COBALT UNITS) | 2 | 3
476097 | NORMANDY RESERVOIR - WTP INTAKE | DUCK RIVER 255.0 | 1976-07-07 | 951 | 0 | COLOR,APPARENT(UNFILTERED SAMPLE) PLAT-COB UNITS | 6 | 3
476097 | NORMANDY RESERVOIR - WTP INTAKE | DUCK RIVER 255.0 | 1976-07-07 | 951 | 0 | SPECIFIC CONDUCTANCE (UMHOS/CM @ 25C) | 130 | 3
476097 | NORMANDY RESERVOIR - WTP INTAKE | DUCK RIVER 255.0 | 1976-07-07 | 951 | 0 | OXYGEN, DISSOLVED MG/L | 7.6 | 3
476097 | NORMANDY RESERVOIR - WTP INTAKE | DUCK RIVER 255.0 | 1976-07-07 | 951 | 0 | OXYGEN, DISSOLVED, PERCENT OF SATURATION % | 90.4762 | 3
476097 | NORMANDY RESERVOIR - WTP INTAKE | DUCK RIVER 255.0 | 1976-07-07 | 951 | 0 | BOD, 1DAY, 20 DEG C MG/L | 1 | 3
476097 | NORMANDY RESERVOIR - WTP INTAKE | DUCK RIVER 255.0 | 1976-07-07 | 951 | 0 | BOD, 4 DAY, 20 DEG C MG/L | 1.2 | 3
476097 | NORMANDY RESERVOIR - WTP INTAKE | DUCK RIVER 255.0 | 1976-07-07 | 951 | 0 | BOD, 5 DAY, 20 DEG C MG/L | 1.5 | 3
476097 | NORMANDY RESERVOIR - WTP INTAKE | DUCK RIVER 255.0 | 1976-07-07 | 951 | 0 | BOD, 20 DAY, 20 DEG C MG/L | 3.8 | 3
476097 | NORMANDY RESERVOIR - WTP INTAKE | DUCK RIVER 255.0 | 1976-07-07 | 951 | 0 | BOD, 28 DAY, 20 DEG C MG.L | 4.5 | 3
476097 | NORMANDY RESERVOIR - WTP INTAKE | DUCK RIVER 255.0 | 1976-07-07 | 951 | 0 | BOD, 11DAY, 20 DEG C MG/L | 2.7 | 3
476097 | NORMANDY RESERVOIR - WTP INTAKE | DUCK RIVER 255.0 | 1976-07-07 | 951 | 0 | BOD, 13 DAY, 20 DEG C MG/L | 2.8 | 3
476097 | NORMANDY RESERVOIR - WTP INTAKE | DUCK RIVER 255.0 | 1976-07-07 | 951 | 0 | BOD, 18 DAY, 20 DEG C MG/L | 3.7 | 3
476097 | NORMANDY RESERVOIR - WTP INTAKE | DUCK RIVER 255.0 | 1976-07-07 | 951 | 0 | COD, .025N K2CR2O7 MG/L | 10 | 3
476097 | NORMANDY RESERVOIR - WTP INTAKE | DUCK RIVER 255.0 | 1976-07-07 | 951 | 0 | BOD, 22 DAY, 20 DEG C MG/L | 4 | 3
476097 | NORMANDY RESERVOIR - WTP INTAKE | DUCK RIVER 255.0 | 1976-07-07 | 951 | 0 | BOD, 25 DAY, 20 DEG C MG/L | 4.3 | 3
476097 | NORMANDY RESERVOIR - WTP INTAKE | DUCK RIVER 255.0 | 1976-07-07 | 951 | 0 | PH (STANDARD UNITS) | 8.1 | 3
476097 | NORMANDY RESERVOIR - WTP INTAKE | DUCK RIVER 255.0 | 1976-07-07 | 951 | 0 | ALKALINITY, TOTAL (MG/L AS CACO3) | 39 | 3
476097 | NORMANDY RESERVOIR - WTP INTAKE | DUCK RIVER 255.0 | 1976-07-07 | 951 | 0 | ALKALINITY, PHENOLPHTHALEIN (MG/L) | 0 | 3
476097 | NORMANDY RESERVOIR - WTP INTAKE | DUCK RIVER 255.0 | 1976-07-07 | 951 | 0 | NITROGEN, ORGANIC, TOTAL (MG/L AS N) | 0.14 | 3
476097 | NORMANDY RESERVOIR - WTP INTAKE | DUCK RIVER 255.0 | 1976-07-07 | 951 | 0 | NITROGEN, AMMONIA, TOTAL (MG/L AS N) | 0.04 | 3
476097 | NORMANDY RESERVOIR - WTP INTAKE | DUCK RIVER 255.0 | 1976-07-07 | 951 | 0 | AMMONIA, UNIONZED (MG/L AS N) | 0.0026846 | 3
476097 | NORMANDY RESERVOIR - WTP INTAKE | DUCK RIVER 255.0 | 1976-07-07 | 951 | 0 | AMMONIA, UNIONIZED (CALC FR TEMP-PH-NH4) (MG/L) | 0.0032642 | 3
476097 | NORMANDY RESERVOIR - WTP INTAKE | DUCK RIVER 255.0 | 1976-07-07 | 951 | 0 | NITRITE PLUS NITRATE, TOTAL 1 DET. (MG/L AS N) | 0.04 | 3
476097 | NORMANDY RESERVOIR - WTP INTAKE | DUCK RIVER 255.0 | 1976-07-07 | 951 | 0 | PHOSPHORUS, TOTAL (MG/L AS P) | 0.02 | 3
476097 | NORMANDY RESERVOIR - WTP INTAKE | DUCK RIVER 255.0 | 1976-07-07 | 951 | 0 | PHOSPHORUS, DISSOLVED (MG/L AS P) | 0.09 | 3
476097 | NORMANDY RESERVOIR - WTP INTAKE | DUCK RIVER 255.0 | 1976-07-07 | 951 | 0 | CARBON, TOTAL ORGANIC (MG/L AS C) | 3.4 | 3
476097 | NORMANDY RESERVOIR - WTP INTAKE | DUCK RIVER 255.0 | 1976-07-07 | 951 | 0 | CALCIUM, TOTAL (MG/L AS CA) | 15 | 3
476097 | NORMANDY RESERVOIR - WTP INTAKE | DUCK RIVER 255.0 | 1976-07-07 | 951 | 0 | MAGNESIUM, TOTAL (MG/L AS MG) | 2.4 | 3
476097 | NORMANDY RESERVOIR - WTP INTAKE | DUCK RIVER 255.0 | 1976-07-07 | 951 | 0 | FLUORIDE, TOTAL (MG/L AS F) | 0.1 | 3
476097 | NORMANDY RESERVOIR - WTP INTAKE | DUCK RIVER 255.0 | 1976-07-07 | 951 | 0 | IRON, TOTAL (UG/L AS FE) | 50 | 3
476097 | NORMANDY RESERVOIR - WTP INTAKE | DUCK RIVER 255.0 | 1976-07-07 | 951 | 0 | IRON, DISSOLVED (UG/L AS FE) | 50 | 3
476097 | NORMANDY RESERVOIR - WTP INTAKE | DUCK RIVER 255.0 | 1976-07-07 | 951 | 0 | IRON, FERROUS (UG/L AS FE) | 20 | 3
476097 | NORMANDY RESERVOIR - WTP INTAKE | DUCK RIVER 255.0 | 1976-07-07 | 951 | 0 | MANGANESE, TOTAL (UG/L AS MN) | 70 | 3
476097 | NORMANDY RESERVOIR - WTP INTAKE | DUCK RIVER 255.0 | 1976-07-07 | 951 | 0 | MANGANESE, DISSOLVED (UG/L AS MN) | 20 | 3
476097 | NORMANDY RESERVOIR - WTP INTAKE | DUCK RIVER 255.0 | 1976-07-07 | 951 | 0 | COLIFORM,TOT,MEMBRANE FILTER,IMMED.M-ENDO MED,35C | 2500 | 3
476097 | NORMANDY RESERVOIR - WTP INTAKE | DUCK RIVER 255.0 | 1976-07-07 | 951 | 0 | FECAL COLIFORM,MEMBR FILTER,M-FC BROTH,44.5 C | 10 | 3
476097 | NORMANDY RESERVOIR - WTP INTAKE | DUCK RIVER 255.0 | 1976-07-07 | 951 | 0 | HARDNESS, CA MG CALCULATED (MG/L AS CACO3) | 47 | 3
476097 | NORMANDY RESERVOIR - WTP INTAKE | DUCK RIVER 255.0 | 1976-07-07 | 952 | 0 | X-SEC. LOC., HORIZ (% FROM R BANK LOOK UPSTR.) | 25 | 5
476097 | NORMANDY RESERVOIR - WTP INTAKE | DUCK RIVER 255.0 | 1976-07-07 | 952 | 0 | TEMPERATURE, WATER (DEGREES CENTIGRADE) | 25.1 | 5
476097 | NORMANDY RESERVOIR - WTP INTAKE | DUCK RIVER 255.0 | 1976-07-07 | 952 | 0 | OXYGEN, DISSOLVED MG/L | 7.5 | 5
476097 | NORMANDY RESERVOIR - WTP INTAKE | DUCK RIVER 255.0 | 1976-07-07 | 952 | 0 | OXYGEN, DISSOLVED, PERCENT OF SATURATION % | 89.2857 | 5
476097 | NORMANDY RESERVOIR - WTP INTAKE | DUCK RIVER 255.0 | 1976-07-07 | 953 | 0 | X-SEC. LOC., HORIZ (% FROM R BANK LOOK UPSTR.) | 25 | 10
476097 | NORMANDY RESERVOIR - WTP INTAKE | DUCK RIVER 255.0 | 1976-07-07 | 953 | 0 | TEMPERATURE, WATER (DEGREES CENTIGRADE) | 24.9 | 10
476097 | NORMANDY RESERVOIR - WTP INTAKE | DUCK RIVER 255.0 | 1976-07-07 | 953 | 0 | OXYGEN, DISSOLVED MG/L | 7.2 | 10
476097 | NORMANDY RESERVOIR - WTP INTAKE | DUCK RIVER 255.0 | 1976-07-07 | 953 | 0 | OXYGEN, DISSOLVED, PERCENT OF SATURATION % | 85.7142 | 10
476097 | NORMANDY RESERVOIR - WTP INTAKE | DUCK RIVER 255.0 | 1976-07-07 | 954 | 0 | X-SEC. LOC., HORIZ (% FROM R BANK LOOK UPSTR.) | 25 | 12
476097 | NORMANDY RESERVOIR - WTP INTAKE | DUCK RIVER 255.0 | 1976-07-07 | 954 | 0 | TEMPERATURE, WATER (DEGREES CENTIGRADE) | 24.5 | 12
476097 | NORMANDY RESERVOIR - WTP INTAKE | DUCK RIVER 255.0 | 1976-07-07 | 954 | 0 | OXYGEN, DISSOLVED MG/L | 6.7 | 12
476097 | NORMANDY RESERVOIR - WTP INTAKE | DUCK RIVER 255.0 | 1976-07-07 | 954 | 0 | OXYGEN, DISSOLVED, PERCENT OF SATURATION % | 78.8235 | 12
476097 | NORMANDY RESERVOIR - WTP INTAKE | DUCK RIVER 255.0 | 1976-07-07 | 955 | 0 | X-SEC. LOC., HORIZ (% FROM R BANK LOOK UPSTR.) | 25 | 13
476097 | NORMANDY RESERVOIR - WTP INTAKE | DUCK RIVER 255.0 | 1976-07-07 | 955 | 0 | TEMPERATURE, WATER (DEGREES CENTIGRADE) | 24.2 | 13
476097 | NORMANDY RESERVOIR - WTP INTAKE | DUCK RIVER 255.0 | 1976-07-07 | 955 | 0 | OXYGEN, DISSOLVED MG/L | 0.6 | 13
476097 | NORMANDY RESERVOIR - WTP INTAKE | DUCK RIVER 255.0 | 1976-07-07 | 955 | 0 | OXYGEN, DISSOLVED, PERCENT OF SATURATION % | 7.0588 | 13
476097 | NORMANDY RESERVOIR - WTP INTAKE | DUCK RIVER 255.0 | 1976-07-07 | 956 | 0 | X-SEC. LOC., HORIZ (% FROM R BANK LOOK UPSTR.) | 25 | 14
476097 | NORMANDY RESERVOIR - WTP INTAKE | DUCK RIVER 255.0 | 1976-07-07 | 956 | 0 | TEMPERATURE, WATER (DEGREES CENTIGRADE) | 22.2 | 14
476097 | NORMANDY RESERVOIR - WTP INTAKE | DUCK RIVER 255.0 | 1976-07-07 | 956 | 0 | OXYGEN, DISSOLVED MG/L | 0.4 | 14
476097 | NORMANDY RESERVOIR - WTP INTAKE | DUCK RIVER 255.0 | 1976-07-07 | 956 | 0 | OXYGEN, DISSOLVED, PERCENT OF SATURATION % | 4.5454 | 14
476097 | NORMANDY RESERVOIR - WTP INTAKE | DUCK RIVER 255.0 | 1976-07-07 | 957 | 0 | X-SEC. LOC., HORIZ (% FROM R BANK LOOK UPSTR.) | 25 | 16
476097 | NORMANDY RESERVOIR - WTP INTAKE | DUCK RIVER 255.0 | 1976-07-07 | 957 | 0 | TEMPERATURE, WATER (DEGREES CENTIGRADE) | 22.6 | 16
476097 | NORMANDY RESERVOIR - WTP INTAKE | DUCK RIVER 255.0 | 1976-07-07 | 957 | 0 | OXYGEN, DISSOLVED MG/L | 0.5 | 16
476097 | NORMANDY RESERVOIR - WTP INTAKE | DUCK RIVER 255.0 | 1976-07-07 | 957 | 0 | OXYGEN, DISSOLVED, PERCENT OF SATURATION % | 5.7471 | 16
476097 | NORMANDY RESERVOIR - WTP INTAKE | DUCK RIVER 255.0 | 1976-07-07 | 958 | 0 | X-SEC. LOC., HORIZ (% FROM R BANK LOOK UPSTR.) | 25 | 20
476097 | NORMANDY RESERVOIR - WTP INTAKE | DUCK RIVER 255.0 | 1976-07-07 | 958 | 0 | TEMPERATURE, WATER (DEGREES CENTIGRADE) | 20.9 | 20
476097 | NORMANDY RESERVOIR - WTP INTAKE | DUCK RIVER 255.0 | 1976-07-07 | 958 | 0 | OXYGEN, DISSOLVED MG/L | 0.4 | 20
476097 | NORMANDY RESERVOIR - WTP INTAKE | DUCK RIVER 255.0 | 1976-07-07 | 958 | 0 | OXYGEN, DISSOLVED, PERCENT OF SATURATION % | 4.4444 | 20
476097 | NORMANDY RESERVOIR - WTP INTAKE | DUCK RIVER 255.0 | 1976-07-07 | 959 | 0 | X-SEC. LOC., HORIZ (% FROM R BANK LOOK UPSTR.) | 25 | 25
476097 | NORMANDY RESERVOIR - WTP INTAKE | DUCK RIVER 255.0 | 1976-07-07 | 959 | 0 | TEMPERATURE, WATER (DEGREES CENTIGRADE) | 19.3 | 25
476097 | NORMANDY RESERVOIR - WTP INTAKE | DUCK RIVER 255.0 | 1976-07-07 | 959 | 0 | OXYGEN, DISSOLVED MG/L | 0.4 | 25
476097 | NORMANDY RESERVOIR - WTP INTAKE | DUCK RIVER 255.0 | 1976-07-07 | 959 | 0 | OXYGEN, DISSOLVED, PERCENT OF SATURATION % | 4.2553 | 25
476097 | NORMANDY RESERVOIR - WTP INTAKE | DUCK RIVER 255.0 | 1976-07-07 | 1000 | 0 | X-SEC. LOC., HORIZ (% FROM R BANK LOOK UPSTR.) | 25 | 28
476097 | NORMANDY RESERVOIR - WTP INTAKE | DUCK RIVER 255.0 | 1976-07-07 | 1000 | 0 | TEMPERATURE, WATER (DEGREES CENTIGRADE) | 18.6 | 28
476097 | NORMANDY RESERVOIR - WTP INTAKE | DUCK RIVER 255.0 | 1976-07-07 | 1000 | 0 | TURBIDITY, (JACKSON CANDLE UNITS) | 2.1 | 28
476097 | NORMANDY RESERVOIR - WTP INTAKE | DUCK RIVER 255.0 | 1976-07-07 | 1000 | 0 | COLOR (PLATINUM-COBALT UNITS) | 4 | 28
476097 | NORMANDY RESERVOIR - WTP INTAKE | DUCK RIVER 255.0 | 1976-07-07 | 1000 | 0 | COLOR,APPARENT(UNFILTERED SAMPLE) PLAT-COB UNITS | 12 | 28
476097 | NORMANDY RESERVOIR - WTP INTAKE | DUCK RIVER 255.0 | 1976-07-07 | 1000 | 0 | SPECIFIC CONDUCTANCE (UMHOS/CM @ 25C) | 150 | 28
476097 | NORMANDY RESERVOIR - WTP INTAKE | DUCK RIVER 255.0 | 1976-07-07 | 1000 | 0 | OXYGEN, DISSOLVED MG/L | 0.4 | 28
476097 | NORMANDY RESERVOIR - WTP INTAKE | DUCK RIVER 255.0 | 1976-07-07 | 1000 | 0 | OXYGEN, DISSOLVED, PERCENT OF SATURATION % | 4.2553 | 28
476097 | NORMANDY RESERVOIR - WTP INTAKE | DUCK RIVER 255.0 | 1976-07-07 | 1000 | 0 | BOD, 1DAY, 20 DEG C MG/L | 1 | 28
476097 | NORMANDY RESERVOIR - WTP INTAKE | DUCK RIVER 255.0 | 1976-07-07 | 1000 | 0 | BOD, 4 DAY, 20 DEG C MG/L | 1 | 28
476097 | NORMANDY RESERVOIR - WTP INTAKE | DUCK RIVER 255.0 | 1976-07-07 | 1000 | 0 | BOD, 5 DAY, 20 DEG C MG/L | 1.2 | 28
476097 | NORMANDY RESERVOIR - WTP INTAKE | DUCK RIVER 255.0 | 1976-07-07 | 1000 | 0 | BOD, 20 DAY, 20 DEG C MG/L | 3.2 | 28
476097 | NORMANDY RESERVOIR - WTP INTAKE | DUCK RIVER 255.0 | 1976-07-07 | 1000 | 0 | BOD, 28 DAY, 20 DEG C MG.L | 3.6 | 28
476097 | NORMANDY RESERVOIR - WTP INTAKE | DUCK RIVER 255.0 | 1976-07-07 | 1000 | 0 | BOD, 11DAY, 20 DEG C MG/L | 2.9 | 28
476097 | NORMANDY RESERVOIR - WTP INTAKE | DUCK RIVER 255.0 | 1976-07-07 | 1000 | 0 | BOD, 13 DAY, 20 DEG C MG/L | 3 | 28
476097 | NORMANDY RESERVOIR - WTP INTAKE | DUCK RIVER 255.0 | 1976-07-07 | 1000 | 0 | BOD, 18 DAY, 20 DEG C MG/L | 3.2 | 28
476097 | NORMANDY RESERVOIR - WTP INTAKE | DUCK RIVER 255.0 | 1976-07-07 | 1000 | 0 | COD, .025N K2CR2O7 MG/L | 8 | 28
476097 | NORMANDY RESERVOIR - WTP INTAKE | DUCK RIVER 255.0 | 1976-07-07 | 1000 | 0 | BOD, 22 DAY, 20 DEG C MG/L | 3.3 | 28
476097 | NORMANDY RESERVOIR - WTP INTAKE | DUCK RIVER 255.0 | 1976-07-07 | 1000 | 0 | BOD, 25 DAY, 20 DEG C MG/L | 3.5 | 28
476097 | NORMANDY RESERVOIR - WTP INTAKE | DUCK RIVER 255.0 | 1976-07-07 | 1000 | 0 | PH (STANDARD UNITS) | 6.8 | 28
476097 | NORMANDY RESERVOIR - WTP INTAKE | DUCK RIVER 255.0 | 1976-07-07 | 1000 | 0 | ALKALINITY, TOTAL (MG/L AS CACO3) | 43 | 28
476097 | NORMANDY RESERVOIR - WTP INTAKE | DUCK RIVER 255.0 | 1976-07-07 | 1000 | 0 | ALKALINITY, PHENOLPHTHALEIN (MG/L) | 0 | 28
476097 | NORMANDY RESERVOIR - WTP INTAKE | DUCK RIVER 255.0 | 1976-07-07 | 1000 | 0 | NITROGEN, ORGANIC, TOTAL (MG/L AS N) | 0.26 | 28
476097 | NORMANDY RESERVOIR - WTP INTAKE | DUCK RIVER 255.0 | 1976-07-07 | 1000 | 0 | NITROGEN, AMMONIA, TOTAL (MG/L AS N) | 0.08 | 28
476097 | NORMANDY RESERVOIR - WTP INTAKE | DUCK RIVER 255.0 | 1976-07-07 | 1000 | 0 | AMMONIA, UNIONZED (MG/L AS N) | 0.00017999 | 28
476097 | NORMANDY RESERVOIR - WTP INTAKE | DUCK RIVER 255.0 | 1976-07-07 | 1000 | 0 | AMMONIA, UNIONIZED (CALC FR TEMP-PH-NH4) (MG/L) | 0.00021885 | 28
476097 | NORMANDY RESERVOIR - WTP INTAKE | DUCK RIVER 255.0 | 1976-07-07 | 1000 | 0 | NITRITE PLUS NITRATE, TOTAL 1 DET. (MG/L AS N) | 0.21 | 28
476097 | NORMANDY RESERVOIR - WTP INTAKE | DUCK RIVER 255.0 | 1976-07-07 | 1000 | 0 | PHOSPHORUS, TOTAL (MG/L AS P) | 0.03 | 28
476097 | NORMANDY RESERVOIR - WTP INTAKE | DUCK RIVER 255.0 | 1976-07-07 | 1000 | 0 | PHOSPHORUS, DISSOLVED (MG/L AS P) | 0.01 | 28
476097 | NORMANDY RESERVOIR - WTP INTAKE | DUCK RIVER 255.0 | 1976-07-07 | 1000 | 0 | CARBON, TOTAL ORGANIC (MG/L AS C) | 2.4 | 28
476097 | NORMANDY RESERVOIR - WTP INTAKE | DUCK RIVER 255.0 | 1976-07-07 | 1000 | 0 | CALCIUM, TOTAL (MG/L AS CA) | 17 | 28
476097 | NORMANDY RESERVOIR - WTP INTAKE | DUCK RIVER 255.0 | 1976-07-07 | 1000 | 0 | MAGNESIUM, TOTAL (MG/L AS MG) | 2.8 | 28
476097 | NORMANDY RESERVOIR - WTP INTAKE | DUCK RIVER 255.0 | 1976-07-07 | 1000 | 0 | FLUORIDE, TOTAL (MG/L AS F) | 0.1 | 28
476097 | NORMANDY RESERVOIR - WTP INTAKE | DUCK RIVER 255.0 | 1976-07-07 | 1000 | 0 | IRON, TOTAL (UG/L AS FE) | 190 | 28
476097 | NORMANDY RESERVOIR - WTP INTAKE | DUCK RIVER 255.0 | 1976-07-07 | 1000 | 0 | IRON, DISSOLVED (UG/L AS FE) | 200 | 28
476097 | NORMANDY RESERVOIR - WTP INTAKE | DUCK RIVER 255.0 | 1976-07-07 | 1000 | 0 | IRON, FERROUS (UG/L AS FE) | 70 | 28
476097 | NORMANDY RESERVOIR - WTP INTAKE | DUCK RIVER 255.0 | 1976-07-07 | 1000 | 0 | MANGANESE, TOTAL (UG/L AS MN) | 220 | 28
476097 | NORMANDY RESERVOIR - WTP INTAKE | DUCK RIVER 255.0 | 1976-07-07 | 1000 | 0 | MANGANESE, DISSOLVED (UG/L AS MN) | 210 | 28
476097 | NORMANDY RESERVOIR - WTP INTAKE | DUCK RIVER 255.0 | 1976-07-07 | 1000 | 0 | HARDNESS, CA MG CALCULATED (MG/L AS CACO3) | 54 | 28
476097 | NORMANDY RESERVOIR - WTP INTAKE | DUCK RIVER 255.0 | 1976-07-07 | 1001 | 0 | X-SEC. LOC., HORIZ (% FROM R BANK LOOK UPSTR.) | 25 | 33
476097 | NORMANDY RESERVOIR - WTP INTAKE | DUCK RIVER 255.0 | 1976-07-07 | 1001 | 0 | TEMPERATURE, WATER (DEGREES CENTIGRADE) | 17.3 | 33
476097 | NORMANDY RESERVOIR - WTP INTAKE | DUCK RIVER 255.0 | 1976-07-07 | 1001 | 0 | OXYGEN, DISSOLVED MG/L | 0.3 | 33
476097 | NORMANDY RESERVOIR - WTP INTAKE | DUCK RIVER 255.0 | 1976-07-07 | 1001 | 0 | OXYGEN, DISSOLVED, PERCENT OF SATURATION % | 3.0928 | 33
476097 | NORMANDY RESERVOIR - WTP INTAKE | DUCK RIVER 255.0 | 1976-07-07 | 1002 | 0 | X-SEC. LOC., HORIZ (% FROM R BANK LOOK UPSTR.) | 25 | 40
476097 | NORMANDY RESERVOIR - WTP INTAKE | DUCK RIVER 255.0 | 1976-07-07 | 1002 | 0 | TEMPERATURE, WATER (DEGREES CENTIGRADE) | 16.1 | 40
476097 | NORMANDY RESERVOIR - WTP INTAKE | DUCK RIVER 255.0 | 1976-07-07 | 1002 | 0 | OXYGEN, DISSOLVED MG/L | 0.3 | 40
476097 | NORMANDY RESERVOIR - WTP INTAKE | DUCK RIVER 255.0 | 1976-07-07 | 1002 | 0 | OXYGEN, DISSOLVED, PERCENT OF SATURATION % | 3 | 40
476097 | NORMANDY RESERVOIR - WTP INTAKE | DUCK RIVER 255.0 | 1976-07-07 | 1003 | 0 | X-SEC. LOC., HORIZ (% FROM R BANK LOOK UPSTR.) | 25 | 49
476097 | NORMANDY RESERVOIR - WTP INTAKE | DUCK RIVER 255.0 | 1976-07-07 | 1003 | 0 | TEMPERATURE, WATER (DEGREES CENTIGRADE) | 14.4 | 49
476097 | NORMANDY RESERVOIR - WTP INTAKE | DUCK RIVER 255.0 | 1976-07-07 | 1003 | 0 | OXYGEN, DISSOLVED MG/L | 0.3 | 49
476097 | NORMANDY RESERVOIR - WTP INTAKE | DUCK RIVER 255.0 | 1976-07-07 | 1003 | 0 | OXYGEN, DISSOLVED, PERCENT OF SATURATION % | 2.8846 | 49
476097 | NORMANDY RESERVOIR - WTP INTAKE | DUCK RIVER 255.0 | 1976-07-07 | 1005 | 0 | X-SEC. LOC., HORIZ (% FROM R BANK LOOK UPSTR.) | 25 | 55
476097 | NORMANDY RESERVOIR - WTP INTAKE | DUCK RIVER 255.0 | 1976-07-07 | 1005 | 0 | TEMPERATURE, WATER (DEGREES CENTIGRADE) | 13.4 | 55
476097 | NORMANDY RESERVOIR - WTP INTAKE | DUCK RIVER 255.0 | 1976-07-07 | 1005 | 0 | TURBIDITY, (JACKSON CANDLE UNITS) | 3.3 | 55
476097 | NORMANDY RESERVOIR - WTP INTAKE | DUCK RIVER 255.0 | 1976-07-07 | 1005 | 0 | COLOR (PLATINUM-COBALT UNITS) | 24 | 55
476097 | NORMANDY RESERVOIR - WTP INTAKE | DUCK RIVER 255.0 | 1976-07-07 | 1005 | 0 | COLOR,APPARENT(UNFILTERED SAMPLE) PLAT-COB UNITS | 165 | 55
476097 | NORMANDY RESERVOIR - WTP INTAKE | DUCK RIVER 255.0 | 1976-07-07 | 1005 | 0 | SPECIFIC CONDUCTANCE (UMHOS/CM @ 25C) | 230 | 55
476097 | NORMANDY RESERVOIR - WTP INTAKE | DUCK RIVER 255.0 | 1976-07-07 | 1005 | 0 | OXYGEN, DISSOLVED MG/L | 0.3 | 55
476097 | NORMANDY RESERVOIR - WTP INTAKE | DUCK RIVER 255.0 | 1976-07-07 | 1005 | 0 | OXYGEN, DISSOLVED, PERCENT OF SATURATION % | 2.8302 | 55
476097 | NORMANDY RESERVOIR - WTP INTAKE | DUCK RIVER 255.0 | 1976-07-07 | 1005 | 0 | BOD, 1DAY, 20 DEG C MG/L | 2.3 | 55
476097 | NORMANDY RESERVOIR - WTP INTAKE | DUCK RIVER 255.0 | 1976-07-07 | 1005 | 0 | BOD, 4 DAY, 20 DEG C MG/L | 4.7 | 55
476097 | NORMANDY RESERVOIR - WTP INTAKE | DUCK RIVER 255.0 | 1976-07-07 | 1005 | 0 | BOD, 5 DAY, 20 DEG C MG/L | 4.9 | 55
476097 | NORMANDY RESERVOIR - WTP INTAKE | DUCK RIVER 255.0 | 1976-07-07 | 1005 | 0 | BOD, 20 DAY, 20 DEG C MG/L | 40 | 55
476097 | NORMANDY RESERVOIR - WTP INTAKE | DUCK RIVER 255.0 | 1976-07-07 | 1005 | 0 | BOD, 28 DAY, 20 DEG C MG.L | 51 | 55
476097 | NORMANDY RESERVOIR - WTP INTAKE | DUCK RIVER 255.0 | 1976-07-07 | 1005 | 0 | BOD, 11DAY, 20 DEG C MG/L | 15 | 55
476097 | NORMANDY RESERVOIR - WTP INTAKE | DUCK RIVER 255.0 | 1976-07-07 | 1005 | 0 | BOD, 13 DAY, 20 DEG C MG/L | 17 | 55
476097 | NORMANDY RESERVOIR - WTP INTAKE | DUCK RIVER 255.0 | 1976-07-07 | 1005 | 0 | BOD, 18 DAY, 20 DEG C MG/L | 36 | 55
476097 | NORMANDY RESERVOIR - WTP INTAKE | DUCK RIVER 255.0 | 1976-07-07 | 1005 | 0 | COD, .025N K2CR2O7 MG/L | 17 | 55
476097 | NORMANDY RESERVOIR - WTP INTAKE | DUCK RIVER 255.0 | 1976-07-07 | 1005 | 0 | BOD, 22 DAY, 20 DEG C MG/L | 43 | 55
476097 | NORMANDY RESERVOIR - WTP INTAKE | DUCK RIVER 255.0 | 1976-07-07 | 1005 | 0 | BOD, 25 DAY, 20 DEG C MG/L | 49 | 55
476097 | NORMANDY RESERVOIR - WTP INTAKE | DUCK RIVER 255.0 | 1976-07-07 | 1005 | 0 | PH (STANDARD UNITS) | 6.6 | 55
476097 | NORMANDY RESERVOIR - WTP INTAKE | DUCK RIVER 255.0 | 1976-07-07 | 1005 | 0 | ALKALINITY, TOTAL (MG/L AS CACO3) | 60 | 55
476097 | NORMANDY RESERVOIR - WTP INTAKE | DUCK RIVER 255.0 | 1976-07-07 | 1005 | 0 | ALKALINITY, PHENOLPHTHALEIN (MG/L) | 0 | 55
476097 | NORMANDY RESERVOIR - WTP INTAKE | DUCK RIVER 255.0 | 1976-07-07 | 1005 | 0 | NITROGEN, ORGANIC, TOTAL (MG/L AS N) | 0.94 | 55
476097 | NORMANDY RESERVOIR - WTP INTAKE | DUCK RIVER 255.0 | 1976-07-07 | 1005 | 0 | NITROGEN, AMMONIA, TOTAL (MG/L AS N) | 0.14 | 55
476097 | NORMANDY RESERVOIR - WTP INTAKE | DUCK RIVER 255.0 | 1976-07-07 | 1005 | 0 | AMMONIA, UNIONZED (MG/L AS N) | 0.00013462 | 55
476097 | NORMANDY RESERVOIR - WTP INTAKE | DUCK RIVER 255.0 | 1976-07-07 | 1005 | 0 | AMMONIA, UNIONIZED (CALC FR TEMP-PH-NH4) (MG/L) | 0.00016368 | 55
476097 | NORMANDY RESERVOIR - WTP INTAKE | DUCK RIVER 255.0 | 1976-07-07 | 1005 | 0 | NITRITE PLUS NITRATE, TOTAL 1 DET. (MG/L AS N) | 0.05 | 55
476097 | NORMANDY RESERVOIR - WTP INTAKE | DUCK RIVER 255.0 | 1976-07-07 | 1005 | 0 | PHOSPHORUS, TOTAL (MG/L AS P) | 0.23 | 55
476097 | NORMANDY RESERVOIR - WTP INTAKE | DUCK RIVER 255.0 | 1976-07-07 | 1005 | 0 | PHOSPHORUS, DISSOLVED (MG/L AS P) | 0.19 | 55
476097 | NORMANDY RESERVOIR - WTP INTAKE | DUCK RIVER 255.0 | 1976-07-07 | 1005 | 0 | CARBON, TOTAL ORGANIC (MG/L AS C) | 4.1 | 55
476097 | NORMANDY RESERVOIR - WTP INTAKE | DUCK RIVER 255.0 | 1976-07-07 | 1005 | 0 | CALCIUM, TOTAL (MG/L AS CA) | 20 | 55
476097 | NORMANDY RESERVOIR - WTP INTAKE | DUCK RIVER 255.0 | 1976-07-07 | 1005 | 0 | MAGNESIUM, TOTAL (MG/L AS MG) | 3.1 | 55
476097 | NORMANDY RESERVOIR - WTP INTAKE | DUCK RIVER 255.0 | 1976-07-07 | 1005 | 0 | FLUORIDE, TOTAL (MG/L AS F) | 0.1 | 55
476097 | NORMANDY RESERVOIR - WTP INTAKE | DUCK RIVER 255.0 | 1976-07-07 | 1005 | 0 | IRON, TOTAL (UG/L AS FE) | 2800 | 55
476097 | NORMANDY RESERVOIR - WTP INTAKE | DUCK RIVER 255.0 | 1976-07-07 | 1005 | 0 | IRON, DISSOLVED (UG/L AS FE) | 2300 | 55
476097 | NORMANDY RESERVOIR - WTP INTAKE | DUCK RIVER 255.0 | 1976-07-07 | 1005 | 0 | IRON, FERROUS (UG/L AS FE) | 1700 | 55
476097 | NORMANDY RESERVOIR - WTP INTAKE | DUCK RIVER 255.0 | 1976-07-07 | 1005 | 0 | MANGANESE, TOTAL (UG/L AS MN) | 2800 | 55
476097 | NORMANDY RESERVOIR - WTP INTAKE | DUCK RIVER 255.0 | 1976-07-07 | 1005 | 0 | MANGANESE, DISSOLVED (UG/L AS MN) | 2700 | 55
476097 | NORMANDY RESERVOIR - WTP INTAKE | DUCK RIVER 255.0 | 1976-07-07 | 1005 | 0 | HARDNESS, CA MG CALCULATED (MG/L AS CACO3) | 63 | 55
476097 | NORMANDY RESERVOIR - WTP INTAKE | DUCK RIVER 255.0 | 1976-07-07 | 1010 | 0 | X-SEC. LOC., HORIZ (% FROM R BANK LOOK UPSTR.) | 50 | 1
476097 | NORMANDY RESERVOIR - WTP INTAKE | DUCK RIVER 255.0 | 1976-07-07 | 1010 | 0 | TEMPERATURE, WATER (DEGREES CENTIGRADE) | 24.8 | 1
476097 | NORMANDY RESERVOIR - WTP INTAKE | DUCK RIVER 255.0 | 1976-07-07 | 1010 | 0 | OXYGEN, DISSOLVED MG/L | 8.3 | 1
476097 | NORMANDY RESERVOIR - WTP INTAKE | DUCK RIVER 255.0 | 1976-07-07 | 1010 | 0 | OXYGEN, DISSOLVED, PERCENT OF SATURATION % | 98.8095 | 1
476097 | NORMANDY RESERVOIR - WTP INTAKE | DUCK RIVER 255.0 | 1976-07-07 | 1011 | 0 | X-SEC. LOC., HORIZ (% FROM R BANK LOOK UPSTR.) | 50 | 3
476097 | NORMANDY RESERVOIR - WTP INTAKE | DUCK RIVER 255.0 | 1976-07-07 | 1011 | 0 | TEMPERATURE, WATER (DEGREES CENTIGRADE) | 25.1 | 3
476097 | NORMANDY RESERVOIR - WTP INTAKE | DUCK RIVER 255.0 | 1976-07-07 | 1011 | 0 | TURBIDITY, (JACKSON CANDLE UNITS) | 2 | 3
476097 | NORMANDY RESERVOIR - WTP INTAKE | DUCK RIVER 255.0 | 1976-07-07 | 1011 | 0 | COLOR (PLATINUM-COBALT UNITS) | 7 | 3
476097 | NORMANDY RESERVOIR - WTP INTAKE | DUCK RIVER 255.0 | 1976-07-07 | 1011 | 0 | COLOR,APPARENT(UNFILTERED SAMPLE) PLAT-COB UNITS | 10 | 3
476097 | NORMANDY RESERVOIR - WTP INTAKE | DUCK RIVER 255.0 | 1976-07-07 | 1011 | 0 | SPECIFIC CONDUCTANCE (UMHOS/CM @ 25C) | 120 | 3
476097 | NORMANDY RESERVOIR - WTP INTAKE | DUCK RIVER 255.0 | 1976-07-07 | 1011 | 0 | OXYGEN, DISSOLVED MG/L | 8 | 3
476097 | NORMANDY RESERVOIR - WTP INTAKE | DUCK RIVER 255.0 | 1976-07-07 | 1011 | 0 | OXYGEN, DISSOLVED, PERCENT OF SATURATION % | 95.2381 | 3
476097 | NORMANDY RESERVOIR - WTP INTAKE | DUCK RIVER 255.0 | 1976-07-07 | 1011 | 0 | BOD, 1DAY, 20 DEG C MG/L | 1 | 3
476097 | NORMANDY RESERVOIR - WTP INTAKE | DUCK RIVER 255.0 | 1976-07-07 | 1011 | 0 | BOD, 4 DAY, 20 DEG C MG/L | 2.1 | 3
476097 | NORMANDY RESERVOIR - WTP INTAKE | DUCK RIVER 255.0 | 1976-07-07 | 1011 | 0 | BOD, 5 DAY, 20 DEG C MG/L | 2.4 | 3
476097 | NORMANDY RESERVOIR - WTP INTAKE | DUCK RIVER 255.0 | 1976-07-07 | 1011 | 0 | BOD, 20 DAY, 20 DEG C MG/L | 4.9 | 3
476097 | NORMANDY RESERVOIR - WTP INTAKE | DUCK RIVER 255.0 | 1976-07-07 | 1011 | 0 | BOD, 28 DAY, 20 DEG C MG.L | 6.2 | 3
476097 | NORMANDY RESERVOIR - WTP INTAKE | DUCK RIVER 255.0 | 1976-07-07 | 1011 | 0 | BOD, 11DAY, 20 DEG C MG/L | 3.6 | 3
476097 | NORMANDY RESERVOIR - WTP INTAKE | DUCK RIVER 255.0 | 1976-07-07 | 1011 | 0 | BOD, 13 DAY, 20 DEG C MG/L | 3.7 | 3
476097 | NORMANDY RESERVOIR - WTP INTAKE | DUCK RIVER 255.0 | 1976-07-07 | 1011 | 0 | BOD, 18 DAY, 20 DEG C MG/L | 4.6 | 3
476097 | NORMANDY RESERVOIR - WTP INTAKE | DUCK RIVER 255.0 | 1976-07-07 | 1011 | 0 | COD, .025N K2CR2O7 MG/L | 11 | 3
476097 | NORMANDY RESERVOIR - WTP INTAKE | DUCK RIVER 255.0 | 1976-07-07 | 1011 | 0 | BOD, 22 DAY, 20 DEG C MG/L | 5.2 | 3
476097 | NORMANDY RESERVOIR - WTP INTAKE | DUCK RIVER 255.0 | 1976-07-07 | 1011 | 0 | BOD, 25 DAY, 20 DEG C MG/L | 5.9 | 3
476097 | NORMANDY RESERVOIR - WTP INTAKE | DUCK RIVER 255.0 | 1976-07-07 | 1011 | 0 | PH (STANDARD UNITS) | 8.1 | 3
476097 | NORMANDY RESERVOIR - WTP INTAKE | DUCK RIVER 255.0 | 1976-07-07 | 1011 | 0 | ALKALINITY, TOTAL (MG/L AS CACO3) | 39 | 3
476097 | NORMANDY RESERVOIR - WTP INTAKE | DUCK RIVER 255.0 | 1976-07-07 | 1011 | 0 | ALKALINITY, PHENOLPHTHALEIN (MG/L) | 0 | 3
476097 | NORMANDY RESERVOIR - WTP INTAKE | DUCK RIVER 255.0 | 1976-07-07 | 1011 | 0 | NITROGEN, ORGANIC, TOTAL (MG/L AS N) | 0.07 | 3
476097 | NORMANDY RESERVOIR - WTP INTAKE | DUCK RIVER 255.0 | 1976-07-07 | 1011 | 0 | NITROGEN, AMMONIA, TOTAL (MG/L AS N) | 0.09 | 3
476097 | NORMANDY RESERVOIR - WTP INTAKE | DUCK RIVER 255.0 | 1976-07-07 | 1011 | 0 | AMMONIA, UNIONZED (MG/L AS N) | 0.0060403 | 3
476097 | NORMANDY RESERVOIR - WTP INTAKE | DUCK RIVER 255.0 | 1976-07-07 | 1011 | 0 | AMMONIA, UNIONIZED (CALC FR TEMP-PH-NH4) (MG/L) | 0.0073444 | 3
476097 | NORMANDY RESERVOIR - WTP INTAKE | DUCK RIVER 255.0 | 1976-07-07 | 1011 | 0 | NITRITE PLUS NITRATE, TOTAL 1 DET. (MG/L AS N) | 0.03 | 3
476097 | NORMANDY RESERVOIR - WTP INTAKE | DUCK RIVER 255.0 | 1976-07-07 | 1011 | 0 | PHOSPHORUS, TOTAL (MG/L AS P) | 0.02 | 3
476097 | NORMANDY RESERVOIR - WTP INTAKE | DUCK RIVER 255.0 | 1976-07-07 | 1011 | 0 | PHOSPHORUS, DISSOLVED (MG/L AS P) | 0.02 | 3
476097 | NORMANDY RESERVOIR - WTP INTAKE | DUCK RIVER 255.0 | 1976-07-07 | 1011 | 0 | CARBON, TOTAL ORGANIC (MG/L AS C) | 2.3 | 3
476097 | NORMANDY RESERVOIR - WTP INTAKE | DUCK RIVER 255.0 | 1976-07-07 | 1011 | 0 | CALCIUM, TOTAL (MG/L AS CA) | 15 | 3
476097 | NORMANDY RESERVOIR - WTP INTAKE | DUCK RIVER 255.0 | 1976-07-07 | 1011 | 0 | MAGNESIUM, TOTAL (MG/L AS MG) | 2.4 | 3
476097 | NORMANDY RESERVOIR - WTP INTAKE | DUCK RIVER 255.0 | 1976-07-07 | 1011 | 0 | FLUORIDE, TOTAL (MG/L AS F) | 0.1 | 3
476097 | NORMANDY RESERVOIR - WTP INTAKE | DUCK RIVER 255.0 | 1976-07-07 | 1011 | 0 | IRON, TOTAL (UG/L AS FE) | 170 | 3
476097 | NORMANDY RESERVOIR - WTP INTAKE | DUCK RIVER 255.0 | 1976-07-07 | 1011 | 0 | IRON, DISSOLVED (UG/L AS FE) | 70 | 3
476097 | NORMANDY RESERVOIR - WTP INTAKE | DUCK RIVER 255.0 | 1976-07-07 | 1011 | 0 | IRON, FERROUS (UG/L AS FE) | 20 | 3
476097 | NORMANDY RESERVOIR - WTP INTAKE | DUCK RIVER 255.0 | 1976-07-07 | 1011 | 0 | MANGANESE, TOTAL (UG/L AS MN) | 80 | 3
476097 | NORMANDY RESERVOIR - WTP INTAKE | DUCK RIVER 255.0 | 1976-07-07 | 1011 | 0 | MANGANESE, DISSOLVED (UG/L AS MN) | 40 | 3
476097 | NORMANDY RESERVOIR - WTP INTAKE | DUCK RIVER 255.0 | 1976-07-07 | 1011 | 0 | COLIFORM,TOT,MEMBRANE FILTER,IMMED.M-ENDO MED,35C | 1480 | 3
476097 | NORMANDY RESERVOIR - WTP INTAKE | DUCK RIVER 255.0 | 1976-07-07 | 1011 | 0 | FECAL COLIFORM,MEMBR FILTER,M-FC BROTH,44.5 C | 10 | 3
476097 | NORMANDY RESERVOIR - WTP INTAKE | DUCK RIVER 255.0 | 1976-07-07 | 1011 | 0 | HARDNESS, CA MG CALCULATED (MG/L AS CACO3) | 47 | 3
476097 | NORMANDY RESERVOIR - WTP INTAKE | DUCK RIVER 255.0 | 1976-07-07 | 1012 | 0 | X-SEC. LOC., HORIZ (% FROM R BANK LOOK UPSTR.) | 50 | 5
476097 | NORMANDY RESERVOIR - WTP INTAKE | DUCK RIVER 255.0 | 1976-07-07 | 1012 | 0 | TEMPERATURE, WATER (DEGREES CENTIGRADE) | 25 | 5
476097 | NORMANDY RESERVOIR - WTP INTAKE | DUCK RIVER 255.0 | 1976-07-07 | 1012 | 0 | OXYGEN, DISSOLVED MG/L | 7.8 | 5
476097 | NORMANDY RESERVOIR - WTP INTAKE | DUCK RIVER 255.0 | 1976-07-07 | 1012 | 0 | OXYGEN, DISSOLVED, PERCENT OF SATURATION % | 92.8571 | 5
476097 | NORMANDY RESERVOIR - WTP INTAKE | DUCK RIVER 255.0 | 1976-07-07 | 1013 | 0 | X-SEC. LOC., HORIZ (% FROM R BANK LOOK UPSTR.) | 50 | 10
476097 | NORMANDY RESERVOIR - WTP INTAKE | DUCK RIVER 255.0 | 1976-07-07 | 1013 | 0 | TEMPERATURE, WATER (DEGREES CENTIGRADE) | 24.8 | 10
476097 | NORMANDY RESERVOIR - WTP INTAKE | DUCK RIVER 255.0 | 1976-07-07 | 1013 | 0 | OXYGEN, DISSOLVED MG/L | 7.1 | 10
476097 | NORMANDY RESERVOIR - WTP INTAKE | DUCK RIVER 255.0 | 1976-07-07 | 1013 | 0 | OXYGEN, DISSOLVED, PERCENT OF SATURATION % | 84.5238 | 10
476097 | NORMANDY RESERVOIR - WTP INTAKE | DUCK RIVER 255.0 | 1976-07-07 | 1014 | 0 | X-SEC. LOC., HORIZ (% FROM R BANK LOOK UPSTR.) | 50 | 11
476097 | NORMANDY RESERVOIR - WTP INTAKE | DUCK RIVER 255.0 | 1976-07-07 | 1014 | 0 | TEMPERATURE, WATER (DEGREES CENTIGRADE) | 24.6 | 11
476097 | NORMANDY RESERVOIR - WTP INTAKE | DUCK RIVER 255.0 | 1976-07-07 | 1014 | 0 | OXYGEN, DISSOLVED MG/L | 7 | 11
476097 | NORMANDY RESERVOIR - WTP INTAKE | DUCK RIVER 255.0 | 1976-07-07 | 1014 | 0 | OXYGEN, DISSOLVED, PERCENT OF SATURATION % | 83.3333 | 11
476097 | NORMANDY RESERVOIR - WTP INTAKE | DUCK RIVER 255.0 | 1976-07-07 | 1015 | 0 | X-SEC. LOC., HORIZ (% FROM R BANK LOOK UPSTR.) | 50 | 12
476097 | NORMANDY RESERVOIR - WTP INTAKE | DUCK RIVER 255.0 | 1976-07-07 | 1015 | 0 | TEMPERATURE, WATER (DEGREES CENTIGRADE) | 24.5 | 12
476097 | NORMANDY RESERVOIR - WTP INTAKE | DUCK RIVER 255.0 | 1976-07-07 | 1015 | 0 | OXYGEN, DISSOLVED MG/L | 2.9 | 12
476097 | NORMANDY RESERVOIR - WTP INTAKE | DUCK RIVER 255.0 | 1976-07-07 | 1015 | 0 | OXYGEN, DISSOLVED, PERCENT OF SATURATION % | 34.1176 | 12
476097 | NORMANDY RESERVOIR - WTP INTAKE | DUCK RIVER 255.0 | 1976-07-07 | 1016 | 0 | X-SEC. LOC., HORIZ (% FROM R BANK LOOK UPSTR.) | 50 | 13
476097 | NORMANDY RESERVOIR - WTP INTAKE | DUCK RIVER 255.0 | 1976-07-07 | 1016 | 0 | TEMPERATURE, WATER (DEGREES CENTIGRADE) | 24.2 | 13
476097 | NORMANDY RESERVOIR - WTP INTAKE | DUCK RIVER 255.0 | 1976-07-07 | 1016 | 0 | OXYGEN, DISSOLVED MG/L | 1.1 | 13
476097 | NORMANDY RESERVOIR - WTP INTAKE | DUCK RIVER 255.0 | 1976-07-07 | 1016 | 0 | OXYGEN, DISSOLVED, PERCENT OF SATURATION % | 12.9412 | 13
476097 | NORMANDY RESERVOIR - WTP INTAKE | DUCK RIVER 255.0 | 1976-07-07 | 1017 | 0 | X-SEC. LOC., HORIZ (% FROM R BANK LOOK UPSTR.) | 50 | 15
476097 | NORMANDY RESERVOIR - WTP INTAKE | DUCK RIVER 255.0 | 1976-07-07 | 1017 | 0 | TEMPERATURE, WATER (DEGREES CENTIGRADE) | 22.5 | 15
476097 | NORMANDY RESERVOIR - WTP INTAKE | DUCK RIVER 255.0 | 1976-07-07 | 1017 | 0 | OXYGEN, DISSOLVED MG/L | 1 | 15
476097 | NORMANDY RESERVOIR - WTP INTAKE | DUCK RIVER 255.0 | 1976-07-07 | 1017 | 0 | OXYGEN, DISSOLVED, PERCENT OF SATURATION % | 11.3636 | 15
476097 | NORMANDY RESERVOIR - WTP INTAKE | DUCK RIVER 255.0 | 1976-07-07 | 1018 | 0 | X-SEC. LOC., HORIZ (% FROM R BANK LOOK UPSTR.) | 50 | 20
476097 | NORMANDY RESERVOIR - WTP INTAKE | DUCK RIVER 255.0 | 1976-07-07 | 1018 | 0 | TEMPERATURE, WATER (DEGREES CENTIGRADE) | 20.6 | 20
476097 | NORMANDY RESERVOIR - WTP INTAKE | DUCK RIVER 255.0 | 1976-07-07 | 1018 | 0 | OXYGEN, DISSOLVED MG/L | 0.8 | 20
476097 | NORMANDY RESERVOIR - WTP INTAKE | DUCK RIVER 255.0 | 1976-07-07 | 1018 | 0 | OXYGEN, DISSOLVED, PERCENT OF SATURATION % | 8.8889 | 20
476097 | NORMANDY RESERVOIR - WTP INTAKE | DUCK RIVER 255.0 | 1976-07-07 | 1019 | 0 | X-SEC. LOC., HORIZ (% FROM R BANK LOOK UPSTR.) | 50 | 23
476097 | NORMANDY RESERVOIR - WTP INTAKE | DUCK RIVER 255.0 | 1976-07-07 | 1019 | 0 | TEMPERATURE, WATER (DEGREES CENTIGRADE) | 19.8 | 23
476097 | NORMANDY RESERVOIR - WTP INTAKE | DUCK RIVER 255.0 | 1976-07-07 | 1019 | 0 | TURBIDITY, (JACKSON CANDLE UNITS) | 2.6 | 23
476097 | NORMANDY RESERVOIR - WTP INTAKE | DUCK RIVER 255.0 | 1976-07-07 | 1019 | 0 | COLOR (PLATINUM-COBALT UNITS) | 7 | 23
476097 | NORMANDY RESERVOIR - WTP INTAKE | DUCK RIVER 255.0 | 1976-07-07 | 1019 | 0 | COLOR,APPARENT(UNFILTERED SAMPLE) PLAT-COB UNITS | 12 | 23
476097 | NORMANDY RESERVOIR - WTP INTAKE | DUCK RIVER 255.0 | 1976-07-07 | 1019 | 0 | SPECIFIC CONDUCTANCE (UMHOS/CM @ 25C) | 150 | 23
476097 | NORMANDY RESERVOIR - WTP INTAKE | DUCK RIVER 255.0 | 1976-07-07 | 1019 | 0 | OXYGEN, DISSOLVED MG/L | 0.6 | 23
476097 | NORMANDY RESERVOIR - WTP INTAKE | DUCK RIVER 255.0 | 1976-07-07 | 1019 | 0 | OXYGEN, DISSOLVED, PERCENT OF SATURATION % | 6.5217 | 23
476097 | NORMANDY RESERVOIR - WTP INTAKE | DUCK RIVER 255.0 | 1976-07-07 | 1019 | 0 | BOD, 1DAY, 20 DEG C MG/L | 1 | 23
476097 | NORMANDY RESERVOIR - WTP INTAKE | DUCK RIVER 255.0 | 1976-07-07 | 1019 | 0 | BOD, 4 DAY, 20 DEG C MG/L | 1 | 23
476097 | NORMANDY RESERVOIR - WTP INTAKE | DUCK RIVER 255.0 | 1976-07-07 | 1019 | 0 | BOD, 5 DAY, 20 DEG C MG/L | 1.2 | 23
476097 | NORMANDY RESERVOIR - WTP INTAKE | DUCK RIVER 255.0 | 1976-07-07 | 1019 | 0 | BOD, 20 DAY, 20 DEG C MG/L | 3.3 | 23
476097 | NORMANDY RESERVOIR - WTP INTAKE | DUCK RIVER 255.0 | 1976-07-07 | 1019 | 0 | BOD, 28 DAY, 20 DEG C MG.L | 3.7 | 23
476097 | NORMANDY RESERVOIR - WTP INTAKE | DUCK RIVER 255.0 | 1976-07-07 | 1019 | 0 | BOD, 11DAY, 20 DEG C MG/L | 3 | 23
476097 | NORMANDY RESERVOIR - WTP INTAKE | DUCK RIVER 255.0 | 1976-07-07 | 1019 | 0 | BOD, 13 DAY, 20 DEG C MG/L | 3 | 23
476097 | NORMANDY RESERVOIR - WTP INTAKE | DUCK RIVER 255.0 | 1976-07-07 | 1019 | 0 | BOD, 18 DAY, 20 DEG C MG/L | 3.2 | 23
476097 | NORMANDY RESERVOIR - WTP INTAKE | DUCK RIVER 255.0 | 1976-07-07 | 1019 | 0 | COD, .025N K2CR2O7 MG/L | 6 | 23
476097 | NORMANDY RESERVOIR - WTP INTAKE | DUCK RIVER 255.0 | 1976-07-07 | 1019 | 0 | BOD, 22 DAY, 20 DEG C MG/L | 3.3 | 23
476097 | NORMANDY RESERVOIR - WTP INTAKE | DUCK RIVER 255.0 | 1976-07-07 | 1019 | 0 | BOD, 25 DAY, 20 DEG C MG/L | 3.6 | 23
476097 | NORMANDY RESERVOIR - WTP INTAKE | DUCK RIVER 255.0 | 1976-07-07 | 1019 | 0 | PH (STANDARD UNITS) | 6.8 | 23
476097 | NORMANDY RESERVOIR - WTP INTAKE | DUCK RIVER 255.0 | 1976-07-07 | 1019 | 0 | ALKALINITY, TOTAL (MG/L AS CACO3) | 44 | 23
476097 | NORMANDY RESERVOIR - WTP INTAKE | DUCK RIVER 255.0 | 1976-07-07 | 1019 | 0 | ALKALINITY, PHENOLPHTHALEIN (MG/L) | 0 | 23
476097 | NORMANDY RESERVOIR - WTP INTAKE | DUCK RIVER 255.0 | 1976-07-07 | 1019 | 0 | NITROGEN, ORGANIC, TOTAL (MG/L AS N) | 0.29 | 23
476097 | NORMANDY RESERVOIR - WTP INTAKE | DUCK RIVER 255.0 | 1976-07-07 | 1019 | 0 | NITROGEN, AMMONIA, TOTAL (MG/L AS N) | 0.07 | 23
476097 | NORMANDY RESERVOIR - WTP INTAKE | DUCK RIVER 255.0 | 1976-07-07 | 1019 | 0 | AMMONIA, UNIONZED (MG/L AS N) | 0.00017199 | 23
476097 | NORMANDY RESERVOIR - WTP INTAKE | DUCK RIVER 255.0 | 1976-07-07 | 1019 | 0 | AMMONIA, UNIONIZED (CALC FR TEMP-PH-NH4) (MG/L) | 0.00020912 | 23
476097 | NORMANDY RESERVOIR - WTP INTAKE | DUCK RIVER 255.0 | 1976-07-07 | 1019 | 0 | NITRITE PLUS NITRATE, TOTAL 1 DET. (MG/L AS N) | 0.23 | 23
476097 | NORMANDY RESERVOIR - WTP INTAKE | DUCK RIVER 255.0 | 1976-07-07 | 1019 | 0 | PHOSPHORUS, TOTAL (MG/L AS P) | 0.03 | 23
476097 | NORMANDY RESERVOIR - WTP INTAKE | DUCK RIVER 255.0 | 1976-07-07 | 1019 | 0 | PHOSPHORUS, DISSOLVED (MG/L AS P) | 0.03 | 23
476097 | NORMANDY RESERVOIR - WTP INTAKE | DUCK RIVER 255.0 | 1976-07-07 | 1019 | 0 | CARBON, TOTAL ORGANIC (MG/L AS C) | 2.2 | 23
476097 | NORMANDY RESERVOIR - WTP INTAKE | DUCK RIVER 255.0 | 1976-07-07 | 1019 | 0 | CALCIUM, TOTAL (MG/L AS CA) | 17 | 23
476097 | NORMANDY RESERVOIR - WTP INTAKE | DUCK RIVER 255.0 | 1976-07-07 | 1019 | 0 | MAGNESIUM, TOTAL (MG/L AS MG) | 2.9 | 23
476097 | NORMANDY RESERVOIR - WTP INTAKE | DUCK RIVER 255.0 | 1976-07-07 | 1019 | 0 | FLUORIDE, TOTAL (MG/L AS F) | 0.1 | 23
476097 | NORMANDY RESERVOIR - WTP INTAKE | DUCK RIVER 255.0 | 1976-07-07 | 1019 | 0 | IRON, TOTAL (UG/L AS FE) | 240 | 23
476097 | NORMANDY RESERVOIR - WTP INTAKE | DUCK RIVER 255.0 | 1976-07-07 | 1019 | 0 | IRON, DISSOLVED (UG/L AS FE) | 50 | 23
476097 | NORMANDY RESERVOIR - WTP INTAKE | DUCK RIVER 255.0 | 1976-07-07 | 1019 | 0 | IRON, FERROUS (UG/L AS FE) | 50 | 23
476097 | NORMANDY RESERVOIR - WTP INTAKE | DUCK RIVER 255.0 | 1976-07-07 | 1019 | 0 | MANGANESE, TOTAL (UG/L AS MN) | 140 | 23
476097 | NORMANDY RESERVOIR - WTP INTAKE | DUCK RIVER 255.0 | 1976-07-07 | 1019 | 0 | MANGANESE, DISSOLVED (UG/L AS MN) | 70 | 23
476097 | NORMANDY RESERVOIR - WTP INTAKE | DUCK RIVER 255.0 | 1976-07-07 | 1019 | 0 | HARDNESS, CA MG CALCULATED (MG/L AS CACO3) | 54 | 23
476097 | NORMANDY RESERVOIR - WTP INTAKE | DUCK RIVER 255.0 | 1976-07-07 | 1020 | 0 | X-SEC. LOC., HORIZ (% FROM R BANK LOOK UPSTR.) | 50 | 30
476097 | NORMANDY RESERVOIR - WTP INTAKE | DUCK RIVER 255.0 | 1976-07-07 | 1020 | 0 | TEMPERATURE, WATER (DEGREES CENTIGRADE) | 18 | 30
476097 | NORMANDY RESERVOIR - WTP INTAKE | DUCK RIVER 255.0 | 1976-07-07 | 1020 | 0 | OXYGEN, DISSOLVED MG/L | 0.3 | 30
476097 | NORMANDY RESERVOIR - WTP INTAKE | DUCK RIVER 255.0 | 1976-07-07 | 1020 | 0 | OXYGEN, DISSOLVED, PERCENT OF SATURATION % | 3.1579 | 30
476097 | NORMANDY RESERVOIR - WTP INTAKE | DUCK RIVER 255.0 | 1976-07-07 | 1022 | 0 | X-SEC. LOC., HORIZ (% FROM R BANK LOOK UPSTR.) | 50 | 40
476097 | NORMANDY RESERVOIR - WTP INTAKE | DUCK RIVER 255.0 | 1976-07-07 | 1022 | 0 | TEMPERATURE, WATER (DEGREES CENTIGRADE) | 15.1 | 40
476097 | NORMANDY RESERVOIR - WTP INTAKE | DUCK RIVER 255.0 | 1976-07-07 | 1022 | 0 | OXYGEN, DISSOLVED MG/L | 0.3 | 40
476097 | NORMANDY RESERVOIR - WTP INTAKE | DUCK RIVER 255.0 | 1976-07-07 | 1022 | 0 | OXYGEN, DISSOLVED, PERCENT OF SATURATION % | 2.9412 | 40
476097 | NORMANDY RESERVOIR - WTP INTAKE | DUCK RIVER 255.0 | 1976-07-07 | 1024 | 0 | X-SEC. LOC., HORIZ (% FROM R BANK LOOK UPSTR.) | 50 | 46
476097 | NORMANDY RESERVOIR - WTP INTAKE | DUCK RIVER 255.0 | 1976-07-07 | 1024 | 0 | TEMPERATURE, WATER (DEGREES CENTIGRADE) | 14 | 46
476097 | NORMANDY RESERVOIR - WTP INTAKE | DUCK RIVER 255.0 | 1976-07-07 | 1024 | 0 | TURBIDITY, (JACKSON CANDLE UNITS) | 2.6 | 46
476097 | NORMANDY RESERVOIR - WTP INTAKE | DUCK RIVER 255.0 | 1976-07-07 | 1024 | 0 | COLOR (PLATINUM-COBALT UNITS) | 18 | 46
476097 | NORMANDY RESERVOIR - WTP INTAKE | DUCK RIVER 255.0 | 1976-07-07 | 1024 | 0 | COLOR,APPARENT(UNFILTERED SAMPLE) PLAT-COB UNITS | 40 | 46
476097 | NORMANDY RESERVOIR - WTP INTAKE | DUCK RIVER 255.0 | 1976-07-07 | 1024 | 0 | SPECIFIC CONDUCTANCE (UMHOS/CM @ 25C) | 170 | 46
476097 | NORMANDY RESERVOIR - WTP INTAKE | DUCK RIVER 255.0 | 1976-07-07 | 1024 | 0 | OXYGEN, DISSOLVED MG/L | 0.3 | 46
476097 | NORMANDY RESERVOIR - WTP INTAKE | DUCK RIVER 255.0 | 1976-07-07 | 1024 | 0 | OXYGEN, DISSOLVED, PERCENT OF SATURATION % | 2.8846 | 46
476097 | NORMANDY RESERVOIR - WTP INTAKE | DUCK RIVER 255.0 | 1976-07-07 | 1024 | 0 | BOD, 1DAY, 20 DEG C MG/L | 1 | 46
476097 | NORMANDY RESERVOIR - WTP INTAKE | DUCK RIVER 255.0 | 1976-07-07 | 1024 | 0 | BOD, 4 DAY, 20 DEG C MG/L | 2.1 | 46
476097 | NORMANDY RESERVOIR - WTP INTAKE | DUCK RIVER 255.0 | 1976-07-07 | 1024 | 0 | BOD, 5 DAY, 20 DEG C MG/L | 2.5 | 46
476097 | NORMANDY RESERVOIR - WTP INTAKE | DUCK RIVER 255.0 | 1976-07-07 | 1024 | 0 | BOD, 20 DAY, 20 DEG C MG/L | 8.1 | 46
476097 | NORMANDY RESERVOIR - WTP INTAKE | DUCK RIVER 255.0 | 1976-07-07 | 1024 | 0 | BOD, 28 DAY, 20 DEG C MG.L | 9.2 | 46
476097 | NORMANDY RESERVOIR - WTP INTAKE | DUCK RIVER 255.0 | 1976-07-07 | 1024 | 0 | BOD, 11DAY, 20 DEG C MG/L | 5.8 | 46
476097 | NORMANDY RESERVOIR - WTP INTAKE | DUCK RIVER 255.0 | 1976-07-07 | 1024 | 0 | BOD, 13 DAY, 20 DEG C MG/L | 6.6 | 46
476097 | NORMANDY RESERVOIR - WTP INTAKE | DUCK RIVER 255.0 | 1976-07-07 | 1024 | 0 | BOD, 18 DAY, 20 DEG C MG/L | 7.9 | 46
476097 | NORMANDY RESERVOIR - WTP INTAKE | DUCK RIVER 255.0 | 1976-07-07 | 1024 | 0 | COD, .025N K2CR2O7 MG/L | 13 | 46
476097 | NORMANDY RESERVOIR - WTP INTAKE | DUCK RIVER 255.0 | 1976-07-07 | 1024 | 0 | BOD, 22 DAY, 20 DEG C MG/L | 8.5 | 46
476097 | NORMANDY RESERVOIR - WTP INTAKE | DUCK RIVER 255.0 | 1976-07-07 | 1024 | 0 | BOD, 25 DAY, 20 DEG C MG/L | 8.9 | 46
476097 | NORMANDY RESERVOIR - WTP INTAKE | DUCK RIVER 255.0 | 1976-07-07 | 1024 | 0 | PH (STANDARD UNITS) | 6.7 | 46
476097 | NORMANDY RESERVOIR - WTP INTAKE | DUCK RIVER 255.0 | 1976-07-07 | 1024 | 0 | ALKALINITY, TOTAL (MG/L AS CACO3) | 42 | 46
476097 | NORMANDY RESERVOIR - WTP INTAKE | DUCK RIVER 255.0 | 1976-07-07 | 1024 | 0 | ALKALINITY, PHENOLPHTHALEIN (MG/L) | 0 | 46
476097 | NORMANDY RESERVOIR - WTP INTAKE | DUCK RIVER 255.0 | 1976-07-07 | 1024 | 0 | NITROGEN, ORGANIC, TOTAL (MG/L AS N) | 0.55 | 46
476097 | NORMANDY RESERVOIR - WTP INTAKE | DUCK RIVER 255.0 | 1976-07-07 | 1024 | 0 | NITROGEN, AMMONIA, TOTAL (MG/L AS N) | 0.09 | 46
476097 | NORMANDY RESERVOIR - WTP INTAKE | DUCK RIVER 255.0 | 1976-07-07 | 1024 | 0 | AMMONIA, UNIONZED (MG/L AS N) | 0.00011402 | 46
476097 | NORMANDY RESERVOIR - WTP INTAKE | DUCK RIVER 255.0 | 1976-07-07 | 1024 | 0 | AMMONIA, UNIONIZED (CALC FR TEMP-PH-NH4) (MG/L) | 0.00013863 | 46
476097 | NORMANDY RESERVOIR - WTP INTAKE | DUCK RIVER 255.0 | 1976-07-07 | 1024 | 0 | NITRITE PLUS NITRATE, TOTAL 1 DET. (MG/L AS N) | 0.04 | 46
476097 | NORMANDY RESERVOIR - WTP INTAKE | DUCK RIVER 255.0 | 1976-07-07 | 1024 | 0 | PHOSPHORUS, TOTAL (MG/L AS P) | 0.11 | 46
476097 | NORMANDY RESERVOIR - WTP INTAKE | DUCK RIVER 255.0 | 1976-07-07 | 1024 | 0 | PHOSPHORUS, DISSOLVED (MG/L AS P) | 0.05 | 46
476097 | NORMANDY RESERVOIR - WTP INTAKE | DUCK RIVER 255.0 | 1976-07-07 | 1024 | 0 | CARBON, TOTAL ORGANIC (MG/L AS C) | 2.7 | 46
476097 | NORMANDY RESERVOIR - WTP INTAKE | DUCK RIVER 255.0 | 1976-07-07 | 1024 | 0 | CALCIUM, TOTAL (MG/L AS CA) | 18 | 46
476097 | NORMANDY RESERVOIR - WTP INTAKE | DUCK RIVER 255.0 | 1976-07-07 | 1024 | 0 | MAGNESIUM, TOTAL (MG/L AS MG) | 2.8 | 46
476097 | NORMANDY RESERVOIR - WTP INTAKE | DUCK RIVER 255.0 | 1976-07-07 | 1024 | 0 | FLUORIDE, TOTAL (MG/L AS F) | 0.1 | 46
476097 | NORMANDY RESERVOIR - WTP INTAKE | DUCK RIVER 255.0 | 1976-07-07 | 1024 | 0 | IRON, TOTAL (UG/L AS FE) | 1100 | 46
476097 | NORMANDY RESERVOIR - WTP INTAKE | DUCK RIVER 255.0 | 1976-07-07 | 1024 | 0 | IRON, DISSOLVED (UG/L AS FE) | 790 | 46
476097 | NORMANDY RESERVOIR - WTP INTAKE | DUCK RIVER 255.0 | 1976-07-07 | 1024 | 0 | IRON, FERROUS (UG/L AS FE) | 700 | 46
476097 | NORMANDY RESERVOIR - WTP INTAKE | DUCK RIVER 255.0 | 1976-07-07 | 1024 | 0 | MANGANESE, TOTAL (UG/L AS MN) | 2900 | 46
476097 | NORMANDY RESERVOIR - WTP INTAKE | DUCK RIVER 255.0 | 1976-07-07 | 1024 | 0 | MANGANESE, DISSOLVED (UG/L AS MN) | 2500 | 46
476097 | NORMANDY RESERVOIR - WTP INTAKE | DUCK RIVER 255.0 | 1976-07-07 | 1024 | 0 | HARDNESS, CA MG CALCULATED (MG/L AS CACO3) | 56 | 46
476097 | NORMANDY RESERVOIR - WTP INTAKE | DUCK RIVER 255.0 | 1976-07-07 | 1030 | 0 | X-SEC. LOC., HORIZ (% FROM R BANK LOOK UPSTR.) | 75 | 1
476097 | NORMANDY RESERVOIR - WTP INTAKE | DUCK RIVER 255.0 | 1976-07-07 | 1030 | 0 | TEMPERATURE, WATER (DEGREES CENTIGRADE) | 25.3 | 1
476097 | NORMANDY RESERVOIR - WTP INTAKE | DUCK RIVER 255.0 | 1976-07-07 | 1030 | 0 | OXYGEN, DISSOLVED MG/L | 8.1 | 1
476097 | NORMANDY RESERVOIR - WTP INTAKE | DUCK RIVER 255.0 | 1976-07-07 | 1030 | 0 | OXYGEN, DISSOLVED, PERCENT OF SATURATION % | 96.4285 | 1
476097 | NORMANDY RESERVOIR - WTP INTAKE | DUCK RIVER 255.0 | 1976-07-07 | 1031 | 0 | X-SEC. LOC., HORIZ (% FROM R BANK LOOK UPSTR.) | 75 | 3
476097 | NORMANDY RESERVOIR - WTP INTAKE | DUCK RIVER 255.0 | 1976-07-07 | 1031 | 0 | TEMPERATURE, WATER (DEGREES CENTIGRADE) | 25 | 3
476097 | NORMANDY RESERVOIR - WTP INTAKE | DUCK RIVER 255.0 | 1976-07-07 | 1031 | 0 | TURBIDITY, (JACKSON CANDLE UNITS) | 2.3 | 3
476097 | NORMANDY RESERVOIR - WTP INTAKE | DUCK RIVER 255.0 | 1976-07-07 | 1031 | 0 | COLOR (PLATINUM-COBALT UNITS) | 7 | 3
476097 | NORMANDY RESERVOIR - WTP INTAKE | DUCK RIVER 255.0 | 1976-07-07 | 1031 | 0 | COLOR,APPARENT(UNFILTERED SAMPLE) PLAT-COB UNITS | 10 | 3
476097 | NORMANDY RESERVOIR - WTP INTAKE | DUCK RIVER 255.0 | 1976-07-07 | 1031 | 0 | SPECIFIC CONDUCTANCE (UMHOS/CM @ 25C) | 140 | 3
476097 | NORMANDY RESERVOIR - WTP INTAKE | DUCK RIVER 255.0 | 1976-07-07 | 1031 | 0 | OXYGEN, DISSOLVED MG/L | 7.9 | 3
476097 | NORMANDY RESERVOIR - WTP INTAKE | DUCK RIVER 255.0 | 1976-07-07 | 1031 | 0 | OXYGEN, DISSOLVED, PERCENT OF SATURATION % | 94.0476 | 3
476097 | NORMANDY RESERVOIR - WTP INTAKE | DUCK RIVER 255.0 | 1976-07-07 | 1031 | 0 | BOD, 1DAY, 20 DEG C MG/L | 1 | 3
476097 | NORMANDY RESERVOIR - WTP INTAKE | DUCK RIVER 255.0 | 1976-07-07 | 1031 | 0 | BOD, 4 DAY, 20 DEG C MG/L | 2 | 3
476097 | NORMANDY RESERVOIR - WTP INTAKE | DUCK RIVER 255.0 | 1976-07-07 | 1031 | 0 | BOD, 5 DAY, 20 DEG C MG/L | 2.4 | 3
476097 | NORMANDY RESERVOIR - WTP INTAKE | DUCK RIVER 255.0 | 1976-07-07 | 1031 | 0 | BOD, 20 DAY, 20 DEG C MG/L | 5.6 | 3
476097 | NORMANDY RESERVOIR - WTP INTAKE | DUCK RIVER 255.0 | 1976-07-07 | 1031 | 0 | BOD, 28 DAY, 20 DEG C MG.L | 6.5 | 3
476097 | NORMANDY RESERVOIR - WTP INTAKE | DUCK RIVER 255.0 | 1976-07-07 | 1031 | 0 | BOD, 11DAY, 20 DEG C MG/L | 3.9 | 3
476097 | NORMANDY RESERVOIR - WTP INTAKE | DUCK RIVER 255.0 | 1976-07-07 | 1031 | 0 | BOD, 13 DAY, 20 DEG C MG/L | 4 | 3
476097 | NORMANDY RESERVOIR - WTP INTAKE | DUCK RIVER 255.0 | 1976-07-07 | 1031 | 0 | BOD, 18 DAY, 20 DEG C MG/L | 5.2 | 3
476097 | NORMANDY RESERVOIR - WTP INTAKE | DUCK RIVER 255.0 | 1976-07-07 | 1031 | 0 | COD, .025N K2CR2O7 MG/L | 12 | 3
476097 | NORMANDY RESERVOIR - WTP INTAKE | DUCK RIVER 255.0 | 1976-07-07 | 1031 | 0 | BOD, 22 DAY, 20 DEG C MG/L | 5.9 | 3
476097 | NORMANDY RESERVOIR - WTP INTAKE | DUCK RIVER 255.0 | 1976-07-07 | 1031 | 0 | BOD, 25 DAY, 20 DEG C MG/L | 6.3 | 3
476097 | NORMANDY RESERVOIR - WTP INTAKE | DUCK RIVER 255.0 | 1976-07-07 | 1031 | 0 | PH (STANDARD UNITS) | 8.2 | 3
476097 | NORMANDY RESERVOIR - WTP INTAKE | DUCK RIVER 255.0 | 1976-07-07 | 1031 | 0 | ALKALINITY, TOTAL (MG/L AS CACO3) | 38 | 3
476097 | NORMANDY RESERVOIR - WTP INTAKE | DUCK RIVER 255.0 | 1976-07-07 | 1031 | 0 | ALKALINITY, PHENOLPHTHALEIN (MG/L) | 0 | 3
476097 | NORMANDY RESERVOIR - WTP INTAKE | DUCK RIVER 255.0 | 1976-07-07 | 1031 | 0 | NITROGEN, ORGANIC, TOTAL (MG/L AS N) | 0.11 | 3
476097 | NORMANDY RESERVOIR - WTP INTAKE | DUCK RIVER 255.0 | 1976-07-07 | 1031 | 0 | NITROGEN, AMMONIA, TOTAL (MG/L AS N) | 0.09 | 3
476097 | NORMANDY RESERVOIR - WTP INTAKE | DUCK RIVER 255.0 | 1976-07-07 | 1031 | 0 | AMMONIA, UNIONZED (MG/L AS N) | 0.007426 | 3
476097 | NORMANDY RESERVOIR - WTP INTAKE | DUCK RIVER 255.0 | 1976-07-07 | 1031 | 0 | AMMONIA, UNIONIZED (CALC FR TEMP-PH-NH4) (MG/L) | 0.0090291 | 3
476097 | NORMANDY RESERVOIR - WTP INTAKE | DUCK RIVER 255.0 | 1976-07-07 | 1031 | 0 | NITRITE PLUS NITRATE, TOTAL 1 DET. (MG/L AS N) | 0.02 | 3
476097 | NORMANDY RESERVOIR - WTP INTAKE | DUCK RIVER 255.0 | 1976-07-07 | 1031 | 0 | PHOSPHORUS, TOTAL (MG/L AS P) | 0.02 | 3
476097 | NORMANDY RESERVOIR - WTP INTAKE | DUCK RIVER 255.0 | 1976-07-07 | 1031 | 0 | PHOSPHORUS, DISSOLVED (MG/L AS P) | 0.06 | 3
476097 | NORMANDY RESERVOIR - WTP INTAKE | DUCK RIVER 255.0 | 1976-07-07 | 1031 | 0 | CARBON, TOTAL ORGANIC (MG/L AS C) | 2.9 | 3
476097 | NORMANDY RESERVOIR - WTP INTAKE | DUCK RIVER 255.0 | 1976-07-07 | 1031 | 0 | CALCIUM, TOTAL (MG/L AS CA) | 15 | 3
476097 | NORMANDY RESERVOIR - WTP INTAKE | DUCK RIVER 255.0 | 1976-07-07 | 1031 | 0 | MAGNESIUM, TOTAL (MG/L AS MG) | 2.3 | 3
476097 | NORMANDY RESERVOIR - WTP INTAKE | DUCK RIVER 255.0 | 1976-07-07 | 1031 | 0 | FLUORIDE, TOTAL (MG/L AS F) | 0.1 | 3
476097 | NORMANDY RESERVOIR - WTP INTAKE | DUCK RIVER 255.0 | 1976-07-07 | 1031 | 0 | IRON, TOTAL (UG/L AS FE) | 90 | 3
476097 | NORMANDY RESERVOIR - WTP INTAKE | DUCK RIVER 255.0 | 1976-07-07 | 1031 | 0 | IRON, DISSOLVED (UG/L AS FE) | 90 | 3
476097 | NORMANDY RESERVOIR - WTP INTAKE | DUCK RIVER 255.0 | 1976-07-07 | 1031 | 0 | IRON, FERROUS (UG/L AS FE) | 20 | 3
476097 | NORMANDY RESERVOIR - WTP INTAKE | DUCK RIVER 255.0 | 1976-07-07 | 1031 | 0 | MANGANESE, TOTAL (UG/L AS MN) | 80 | 3
476097 | NORMANDY RESERVOIR - WTP INTAKE | DUCK RIVER 255.0 | 1976-07-07 | 1031 | 0 | MANGANESE, DISSOLVED (UG/L AS MN) | 10 | 3
476097 | NORMANDY RESERVOIR - WTP INTAKE | DUCK RIVER 255.0 | 1976-07-07 | 1031 | 0 | COLIFORM,TOT,MEMBRANE FILTER,IMMED.M-ENDO MED,35C | 1840 | 3
476097 | NORMANDY RESERVOIR - WTP INTAKE | DUCK RIVER 255.0 | 1976-07-07 | 1031 | 0 | FECAL COLIFORM,MEMBR FILTER,M-FC BROTH,44.5 C | 10 | 3
476097 | NORMANDY RESERVOIR - WTP INTAKE | DUCK RIVER 255.0 | 1976-07-07 | 1031 | 0 | HARDNESS, CA MG CALCULATED (MG/L AS CACO3) | 47 | 3
476097 | NORMANDY RESERVOIR - WTP INTAKE | DUCK RIVER 255.0 | 1976-07-07 | 1032 | 0 | X-SEC. LOC., HORIZ (% FROM R BANK LOOK UPSTR.) | 75 | 5
476097 | NORMANDY RESERVOIR - WTP INTAKE | DUCK RIVER 255.0 | 1976-07-07 | 1032 | 0 | TEMPERATURE, WATER (DEGREES CENTIGRADE) | 24.9 | 5
476097 | NORMANDY RESERVOIR - WTP INTAKE | DUCK RIVER 255.0 | 1976-07-07 | 1032 | 0 | OXYGEN, DISSOLVED MG/L | 7.9 | 5
476097 | NORMANDY RESERVOIR - WTP INTAKE | DUCK RIVER 255.0 | 1976-07-07 | 1032 | 0 | OXYGEN, DISSOLVED, PERCENT OF SATURATION % | 94.0476 | 5
476097 | NORMANDY RESERVOIR - WTP INTAKE | DUCK RIVER 255.0 | 1976-07-07 | 1033 | 0 | X-SEC. LOC., HORIZ (% FROM R BANK LOOK UPSTR.) | 75 | 10
476097 | NORMANDY RESERVOIR - WTP INTAKE | DUCK RIVER 255.0 | 1976-07-07 | 1033 | 0 | TEMPERATURE, WATER (DEGREES CENTIGRADE) | 24.9 | 10
476097 | NORMANDY RESERVOIR - WTP INTAKE | DUCK RIVER 255.0 | 1976-07-07 | 1033 | 0 | OXYGEN, DISSOLVED MG/L | 7.3 | 10
476097 | NORMANDY RESERVOIR - WTP INTAKE | DUCK RIVER 255.0 | 1976-07-07 | 1033 | 0 | OXYGEN, DISSOLVED, PERCENT OF SATURATION % | 86.9047 | 10
476097 | NORMANDY RESERVOIR - WTP INTAKE | DUCK RIVER 255.0 | 1976-07-07 | 1034 | 0 | X-SEC. LOC., HORIZ (% FROM R BANK LOOK UPSTR.) | 75 | 12
476097 | NORMANDY RESERVOIR - WTP INTAKE | DUCK RIVER 255.0 | 1976-07-07 | 1034 | 0 | TEMPERATURE, WATER (DEGREES CENTIGRADE) | 24.6 | 12
476097 | NORMANDY RESERVOIR - WTP INTAKE | DUCK RIVER 255.0 | 1976-07-07 | 1034 | 0 | OXYGEN, DISSOLVED MG/L | 1 | 12
476097 | NORMANDY RESERVOIR - WTP INTAKE | DUCK RIVER 255.0 | 1976-07-07 | 1034 | 0 | OXYGEN, DISSOLVED, PERCENT OF SATURATION % | 11.9048 | 12
476097 | NORMANDY RESERVOIR - WTP INTAKE | DUCK RIVER 255.0 | 1976-07-07 | 1035 | 0 | X-SEC. LOC., HORIZ (% FROM R BANK LOOK UPSTR.) | 75 | 14
476097 | NORMANDY RESERVOIR - WTP INTAKE | DUCK RIVER 255.0 | 1976-07-07 | 1035 | 0 | TEMPERATURE, WATER (DEGREES CENTIGRADE) | 22.4 | 14
476097 | NORMANDY RESERVOIR - WTP INTAKE | DUCK RIVER 255.0 | 1976-07-07 | 1035 | 0 | OXYGEN, DISSOLVED MG/L | 0.6 | 14
476097 | NORMANDY RESERVOIR - WTP INTAKE | DUCK RIVER 255.0 | 1976-07-07 | 1035 | 0 | OXYGEN, DISSOLVED, PERCENT OF SATURATION % | 6.8182 | 14
476097 | NORMANDY RESERVOIR - WTP INTAKE | DUCK RIVER 255.0 | 1976-07-07 | 1036 | 0 | X-SEC. LOC., HORIZ (% FROM R BANK LOOK UPSTR.) | 75 | 18
476097 | NORMANDY RESERVOIR - WTP INTAKE | DUCK RIVER 255.0 | 1976-07-07 | 1036 | 0 | TEMPERATURE, WATER (DEGREES CENTIGRADE) | 21.7 | 18
476097 | NORMANDY RESERVOIR - WTP INTAKE | DUCK RIVER 255.0 | 1976-07-07 | 1036 | 0 | OXYGEN, DISSOLVED MG/L | 1.2 | 18
476097 | NORMANDY RESERVOIR - WTP INTAKE | DUCK RIVER 255.0 | 1976-07-07 | 1036 | 0 | OXYGEN, DISSOLVED, PERCENT OF SATURATION % | 13.6364 | 18
476097 | NORMANDY RESERVOIR - WTP INTAKE | DUCK RIVER 255.0 | 1976-07-07 | 1037 | 0 | X-SEC. LOC., HORIZ (% FROM R BANK LOOK UPSTR.) | 75 | 21
476097 | NORMANDY RESERVOIR - WTP INTAKE | DUCK RIVER 255.0 | 1976-07-07 | 1037 | 0 | TEMPERATURE, WATER (DEGREES CENTIGRADE) | 20.8 | 21
476097 | NORMANDY RESERVOIR - WTP INTAKE | DUCK RIVER 255.0 | 1976-07-07 | 1037 | 0 | TURBIDITY, (JACKSON CANDLE UNITS) | 4.3 | 21
476097 | NORMANDY RESERVOIR - WTP INTAKE | DUCK RIVER 255.0 | 1976-07-07 | 1037 | 0 | COLOR (PLATINUM-COBALT UNITS) | 8 | 21
476097 | NORMANDY RESERVOIR - WTP INTAKE | DUCK RIVER 255.0 | 1976-07-07 | 1037 | 0 | COLOR,APPARENT(UNFILTERED SAMPLE) PLAT-COB UNITS | 12 | 21
476097 | NORMANDY RESERVOIR - WTP INTAKE | DUCK RIVER 255.0 | 1976-07-07 | 1037 | 0 | SPECIFIC CONDUCTANCE (UMHOS/CM @ 25C) | 150 | 21
476097 | NORMANDY RESERVOIR - WTP INTAKE | DUCK RIVER 255.0 | 1976-07-07 | 1037 | 0 | OXYGEN, DISSOLVED MG/L | 1 | 21
476097 | NORMANDY RESERVOIR - WTP INTAKE | DUCK RIVER 255.0 | 1976-07-07 | 1037 | 0 | OXYGEN, DISSOLVED, PERCENT OF SATURATION % | 11.1111 | 21
476097 | NORMANDY RESERVOIR - WTP INTAKE | DUCK RIVER 255.0 | 1976-07-07 | 1037 | 0 | BOD, 1DAY, 20 DEG C MG/L | 1 | 21
476097 | NORMANDY RESERVOIR - WTP INTAKE | DUCK RIVER 255.0 | 1976-07-07 | 1037 | 0 | BOD, 4 DAY, 20 DEG C MG/L | 1.1 | 21
476097 | NORMANDY RESERVOIR - WTP INTAKE | DUCK RIVER 255.0 | 1976-07-07 | 1037 | 0 | BOD, 5 DAY, 20 DEG C MG/L | 1.5 | 21
476097 | NORMANDY RESERVOIR - WTP INTAKE | DUCK RIVER 255.0 | 1976-07-07 | 1037 | 0 | BOD, 20 DAY, 20 DEG C MG/L | 3.9 | 21
476097 | NORMANDY RESERVOIR - WTP INTAKE | DUCK RIVER 255.0 | 1976-07-07 | 1037 | 0 | BOD, 28 DAY, 20 DEG C MG.L | 4.4 | 21
476097 | NORMANDY RESERVOIR - WTP INTAKE | DUCK RIVER 255.0 | 1976-07-07 | 1037 | 0 | BOD, 11DAY, 20 DEG C MG/L | 3.4 | 21
476097 | NORMANDY RESERVOIR - WTP INTAKE | DUCK RIVER 255.0 | 1976-07-07 | 1037 | 0 | BOD, 13 DAY, 20 DEG C MG/L | 3.5 | 21
476097 | NORMANDY RESERVOIR - WTP INTAKE | DUCK RIVER 255.0 | 1976-07-07 | 1037 | 0 | BOD, 18 DAY, 20 DEG C MG/L | 3.9 | 21
476097 | NORMANDY RESERVOIR - WTP INTAKE | DUCK RIVER 255.0 | 1976-07-07 | 1037 | 0 | COD, .025N K2CR2O7 MG/L | 7 | 21
476097 | NORMANDY RESERVOIR - WTP INTAKE | DUCK RIVER 255.0 | 1976-07-07 | 1037 | 0 | BOD, 22 DAY, 20 DEG C MG/L | 4 | 21
476097 | NORMANDY RESERVOIR - WTP INTAKE | DUCK RIVER 255.0 | 1976-07-07 | 1037 | 0 | BOD, 25 DAY, 20 DEG C MG/L | 4.2 | 21
476097 | NORMANDY RESERVOIR - WTP INTAKE | DUCK RIVER 255.0 | 1976-07-07 | 1037 | 0 | PH (STANDARD UNITS) | 6.8 | 21
476097 | NORMANDY RESERVOIR - WTP INTAKE | DUCK RIVER 255.0 | 1976-07-07 | 1037 | 0 | ALKALINITY, TOTAL (MG/L AS CACO3) | 44 | 21
476097 | NORMANDY RESERVOIR - WTP INTAKE | DUCK RIVER 255.0 | 1976-07-07 | 1037 | 0 | ALKALINITY, PHENOLPHTHALEIN (MG/L) | 0 | 21
476097 | NORMANDY RESERVOIR - WTP INTAKE | DUCK RIVER 255.0 | 1976-07-07 | 1037 | 0 | NITROGEN, ORGANIC, TOTAL (MG/L AS N) | 0.21 | 21
476097 | NORMANDY RESERVOIR - WTP INTAKE | DUCK RIVER 255.0 | 1976-07-07 | 1037 | 0 | NITROGEN, AMMONIA, TOTAL (MG/L AS N) | 0.11 | 21
476097 | NORMANDY RESERVOIR - WTP INTAKE | DUCK RIVER 255.0 | 1976-07-07 | 1037 | 0 | AMMONIA, UNIONZED (MG/L AS N) | 0.00029067 | 21
476097 | NORMANDY RESERVOIR - WTP INTAKE | DUCK RIVER 255.0 | 1976-07-07 | 1037 | 0 | AMMONIA, UNIONIZED (CALC FR TEMP-PH-NH4) (MG/L) | 0.00035343 | 21
476097 | NORMANDY RESERVOIR - WTP INTAKE | DUCK RIVER 255.0 | 1976-07-07 | 1037 | 0 | NITRITE PLUS NITRATE, TOTAL 1 DET. (MG/L AS N) | 0.25 | 21
476097 | NORMANDY RESERVOIR - WTP INTAKE | DUCK RIVER 255.0 | 1976-07-07 | 1037 | 0 | PHOSPHORUS, TOTAL (MG/L AS P) | 0.04 | 21
476097 | NORMANDY RESERVOIR - WTP INTAKE | DUCK RIVER 255.0 | 1976-07-07 | 1037 | 0 | PHOSPHORUS, DISSOLVED (MG/L AS P) | 0.16 | 21
476097 | NORMANDY RESERVOIR - WTP INTAKE | DUCK RIVER 255.0 | 1976-07-07 | 1037 | 0 | CARBON, TOTAL ORGANIC (MG/L AS C) | 1.9 | 21
476097 | NORMANDY RESERVOIR - WTP INTAKE | DUCK RIVER 255.0 | 1976-07-07 | 1037 | 0 | CALCIUM, TOTAL (MG/L AS CA) | 17 | 21
476097 | NORMANDY RESERVOIR - WTP INTAKE | DUCK RIVER 255.0 | 1976-07-07 | 1037 | 0 | MAGNESIUM, TOTAL (MG/L AS MG) | 2.9 | 21
476097 | NORMANDY RESERVOIR - WTP INTAKE | DUCK RIVER 255.0 | 1976-07-07 | 1037 | 0 | FLUORIDE, TOTAL (MG/L AS F) | 0.1 | 21
476097 | NORMANDY RESERVOIR - WTP INTAKE | DUCK RIVER 255.0 | 1976-07-07 | 1037 | 0 | IRON, TOTAL (UG/L AS FE) | 200 | 21
476097 | NORMANDY RESERVOIR - WTP INTAKE | DUCK RIVER 255.0 | 1976-07-07 | 1037 | 0 | IRON, DISSOLVED (UG/L AS FE) | 70 | 21
476097 | NORMANDY RESERVOIR - WTP INTAKE | DUCK RIVER 255.0 | 1976-07-07 | 1037 | 0 | IRON, FERROUS (UG/L AS FE) | 60 | 21
476097 | NORMANDY RESERVOIR - WTP INTAKE | DUCK RIVER 255.0 | 1976-07-07 | 1037 | 0 | MANGANESE, TOTAL (UG/L AS MN) | 110 | 21
476097 | NORMANDY RESERVOIR - WTP INTAKE | DUCK RIVER 255.0 | 1976-07-07 | 1037 | 0 | MANGANESE, DISSOLVED (UG/L AS MN) | 20 | 21
476097 | NORMANDY RESERVOIR - WTP INTAKE | DUCK RIVER 255.0 | 1976-07-07 | 1037 | 0 | COLIFORM,TOT,MEMBRANE FILTER,IMMED.M-ENDO MED,35C | 210 | 21
476097 | NORMANDY RESERVOIR - WTP INTAKE | DUCK RIVER 255.0 | 1976-07-07 | 1037 | 0 | FECAL COLIFORM,MEMBR FILTER,M-FC BROTH,44.5 C | 20 | 21
476097 | NORMANDY RESERVOIR - WTP INTAKE | DUCK RIVER 255.0 | 1976-07-07 | 1037 | 0 | HARDNESS, CA MG CALCULATED (MG/L AS CACO3) | 54 | 21
476097 | NORMANDY RESERVOIR - WTP INTAKE | DUCK RIVER 255.0 | 1976-07-07 | 1038 | 0 | X-SEC. LOC., HORIZ (% FROM R BANK LOOK UPSTR.) | 75 | 25
476097 | NORMANDY RESERVOIR - WTP INTAKE | DUCK RIVER 255.0 | 1976-07-07 | 1038 | 0 | TEMPERATURE, WATER (DEGREES CENTIGRADE) | 19.3 | 25
476097 | NORMANDY RESERVOIR - WTP INTAKE | DUCK RIVER 255.0 | 1976-07-07 | 1038 | 0 | OXYGEN, DISSOLVED MG/L | 0.4 | 25
476097 | NORMANDY RESERVOIR - WTP INTAKE | DUCK RIVER 255.0 | 1976-07-07 | 1038 | 0 | OXYGEN, DISSOLVED, PERCENT OF SATURATION % | 4.2553 | 25
476097 | NORMANDY RESERVOIR - WTP INTAKE | DUCK RIVER 255.0 | 1976-07-07 | 1039 | 0 | X-SEC. LOC., HORIZ (% FROM R BANK LOOK UPSTR.) | 75 | 30
476097 | NORMANDY RESERVOIR - WTP INTAKE | DUCK RIVER 255.0 | 1976-07-07 | 1039 | 0 | TEMPERATURE, WATER (DEGREES CENTIGRADE) | 17.9 | 30
476097 | NORMANDY RESERVOIR - WTP INTAKE | DUCK RIVER 255.0 | 1976-07-07 | 1039 | 0 | OXYGEN, DISSOLVED MG/L | 0.4 | 30
476097 | NORMANDY RESERVOIR - WTP INTAKE | DUCK RIVER 255.0 | 1976-07-07 | 1039 | 0 | OXYGEN, DISSOLVED, PERCENT OF SATURATION % | 4.2105 | 30
476097 | NORMANDY RESERVOIR - WTP INTAKE | DUCK RIVER 255.0 | 1976-07-07 | 1040 | 0 | X-SEC. LOC., HORIZ (% FROM R BANK LOOK UPSTR.) | 75 | 41
476097 | NORMANDY RESERVOIR - WTP INTAKE | DUCK RIVER 255.0 | 1976-07-07 | 1040 | 0 | TEMPERATURE, WATER (DEGREES CENTIGRADE) | 14.6 | 41
476097 | NORMANDY RESERVOIR - WTP INTAKE | DUCK RIVER 255.0 | 1976-07-07 | 1040 | 0 | TURBIDITY, (JACKSON CANDLE UNITS) | 1.8 | 41
476097 | NORMANDY RESERVOIR - WTP INTAKE | DUCK RIVER 255.0 | 1976-07-07 | 1040 | 0 | COLOR (PLATINUM-COBALT UNITS) | 13 | 41
476097 | NORMANDY RESERVOIR - WTP INTAKE | DUCK RIVER 255.0 | 1976-07-07 | 1040 | 0 | COLOR,APPARENT(UNFILTERED SAMPLE) PLAT-COB UNITS | 23 | 41
476097 | NORMANDY RESERVOIR - WTP INTAKE | DUCK RIVER 255.0 | 1976-07-07 | 1040 | 0 | SPECIFIC CONDUCTANCE (UMHOS/CM @ 25C) | 180 | 41
476097 | NORMANDY RESERVOIR - WTP INTAKE | DUCK RIVER 255.0 | 1976-07-07 | 1040 | 0 | OXYGEN, DISSOLVED MG/L | 0.3 | 41
476097 | NORMANDY RESERVOIR - WTP INTAKE | DUCK RIVER 255.0 | 1976-07-07 | 1040 | 0 | OXYGEN, DISSOLVED, PERCENT OF SATURATION % | 2.9412 | 41
476097 | NORMANDY RESERVOIR - WTP INTAKE | DUCK RIVER 255.0 | 1976-07-07 | 1040 | 0 | BOD, 1DAY, 20 DEG C MG/L | 1 | 41
476097 | NORMANDY RESERVOIR - WTP INTAKE | DUCK RIVER 255.0 | 1976-07-07 | 1040 | 0 | BOD, 4 DAY, 20 DEG C MG/L | 1.5 | 41
476097 | NORMANDY RESERVOIR - WTP INTAKE | DUCK RIVER 255.0 | 1976-07-07 | 1040 | 0 | BOD, 5 DAY, 20 DEG C MG/L | 1.9 | 41
476097 | NORMANDY RESERVOIR - WTP INTAKE | DUCK RIVER 255.0 | 1976-07-07 | 1040 | 0 | BOD, 20 DAY, 20 DEG C MG/L | 5.9 | 41
476097 | NORMANDY RESERVOIR - WTP INTAKE | DUCK RIVER 255.0 | 1976-07-07 | 1040 | 0 | BOD, 28 DAY, 20 DEG C MG.L | 6.9 | 41
476097 | NORMANDY RESERVOIR - WTP INTAKE | DUCK RIVER 255.0 | 1976-07-07 | 1040 | 0 | BOD, 11DAY, 20 DEG C MG/L | 4.4 | 41
476097 | NORMANDY RESERVOIR - WTP INTAKE | DUCK RIVER 255.0 | 1976-07-07 | 1040 | 0 | BOD, 13 DAY, 20 DEG C MG/L | 4.9 | 41
476097 | NORMANDY RESERVOIR - WTP INTAKE | DUCK RIVER 255.0 | 1976-07-07 | 1040 | 0 | BOD, 18 DAY, 20 DEG C MG/L | 5.4 | 41
476097 | NORMANDY RESERVOIR - WTP INTAKE | DUCK RIVER 255.0 | 1976-07-07 | 1040 | 0 | COD, .025N K2CR2O7 MG/L | 8 | 41
476097 | NORMANDY RESERVOIR - WTP INTAKE | DUCK RIVER 255.0 | 1976-07-07 | 1040 | 0 | BOD, 22 DAY, 20 DEG C MG/L | 6.3 | 41
476097 | NORMANDY RESERVOIR - WTP INTAKE | DUCK RIVER 255.0 | 1976-07-07 | 1040 | 0 | BOD, 25 DAY, 20 DEG C MG/L | 6.7 | 41
476097 | NORMANDY RESERVOIR - WTP INTAKE | DUCK RIVER 255.0 | 1976-07-07 | 1040 | 0 | PH (STANDARD UNITS) | 6.8 | 41
476097 | NORMANDY RESERVOIR - WTP INTAKE | DUCK RIVER 255.0 | 1976-07-07 | 1040 | 0 | ALKALINITY, TOTAL (MG/L AS CACO3) | 47 | 41
476097 | NORMANDY RESERVOIR - WTP INTAKE | DUCK RIVER 255.0 | 1976-07-07 | 1040 | 0 | ALKALINITY, PHENOLPHTHALEIN (MG/L) | 0 | 41
476097 | NORMANDY RESERVOIR - WTP INTAKE | DUCK RIVER 255.0 | 1976-07-07 | 1040 | 0 | NITROGEN, ORGANIC, TOTAL (MG/L AS N) | 0.42 | 41
476097 | NORMANDY RESERVOIR - WTP INTAKE | DUCK RIVER 255.0 | 1976-07-07 | 1040 | 0 | NITROGEN, AMMONIA, TOTAL (MG/L AS N) | 0.12 | 41
476097 | NORMANDY RESERVOIR - WTP INTAKE | DUCK RIVER 255.0 | 1976-07-07 | 1040 | 0 | AMMONIA, UNIONZED (MG/L AS N) | 0.00020024 | 41
476097 | NORMANDY RESERVOIR - WTP INTAKE | DUCK RIVER 255.0 | 1976-07-07 | 1040 | 0 | AMMONIA, UNIONIZED (CALC FR TEMP-PH-NH4) (MG/L) | 0.00024347 | 41
476097 | NORMANDY RESERVOIR - WTP INTAKE | DUCK RIVER 255.0 | 1976-07-07 | 1040 | 0 | NITRITE PLUS NITRATE, TOTAL 1 DET. (MG/L AS N) | 0.04 | 41
476097 | NORMANDY RESERVOIR - WTP INTAKE | DUCK RIVER 255.0 | 1976-07-07 | 1040 | 0 | PHOSPHORUS, TOTAL (MG/L AS P) | 0.06 | 41
476097 | NORMANDY RESERVOIR - WTP INTAKE | DUCK RIVER 255.0 | 1976-07-07 | 1040 | 0 | PHOSPHORUS, DISSOLVED (MG/L AS P) | 0.06 | 41
476097 | NORMANDY RESERVOIR - WTP INTAKE | DUCK RIVER 255.0 | 1976-07-07 | 1040 | 0 | CARBON, TOTAL ORGANIC (MG/L AS C) | 2.4 | 41
476097 | NORMANDY RESERVOIR - WTP INTAKE | DUCK RIVER 255.0 | 1976-07-07 | 1040 | 0 | CALCIUM, TOTAL (MG/L AS CA) | 17 | 41
476097 | NORMANDY RESERVOIR - WTP INTAKE | DUCK RIVER 255.0 | 1976-07-07 | 1040 | 0 | MAGNESIUM, TOTAL (MG/L AS MG) | 2.8 | 41
476097 | NORMANDY RESERVOIR - WTP INTAKE | DUCK RIVER 255.0 | 1976-07-07 | 1040 | 0 | FLUORIDE, TOTAL (MG/L AS F) | 0.1 | 41
476097 | NORMANDY RESERVOIR - WTP INTAKE | DUCK RIVER 255.0 | 1976-07-07 | 1040 | 0 | IRON, TOTAL (UG/L AS FE) | 570 | 41
476097 | NORMANDY RESERVOIR - WTP INTAKE | DUCK RIVER 255.0 | 1976-07-07 | 1040 | 0 | IRON, DISSOLVED (UG/L AS FE) | 450 | 41
476097 | NORMANDY RESERVOIR - WTP INTAKE | DUCK RIVER 255.0 | 1976-07-07 | 1040 | 0 | IRON, FERROUS (UG/L AS FE) | 370 | 41
476097 | NORMANDY RESERVOIR - WTP INTAKE | DUCK RIVER 255.0 | 1976-07-07 | 1040 | 0 | MANGANESE, TOTAL (UG/L AS MN) | 2100 | 41
476097 | NORMANDY RESERVOIR - WTP INTAKE | DUCK RIVER 255.0 | 1976-07-07 | 1040 | 0 | MANGANESE, DISSOLVED (UG/L AS MN) | 2000 | 41
476097 | NORMANDY RESERVOIR - WTP INTAKE | DUCK RIVER 255.0 | 1976-07-07 | 1040 | 0 | COLIFORM,TOT,MEMBRANE FILTER,IMMED.M-ENDO MED,35C | 900 | 41
476097 | NORMANDY RESERVOIR - WTP INTAKE | DUCK RIVER 255.0 | 1976-07-07 | 1040 | 0 | FECAL COLIFORM,MEMBR FILTER,M-FC BROTH,44.5 C | 10 | 41
476097 | NORMANDY RESERVOIR - WTP INTAKE | DUCK RIVER 255.0 | 1976-07-07 | 1040 | 0 | HARDNESS, CA MG CALCULATED (MG/L AS CACO3) | 54 | 41
476097 | NORMANDY RESERVOIR - WTP INTAKE | DUCK RIVER 255.0 | 1976-07-07 | 1110 | 0 | FLOW, STREAM, INSTANTANEOUS CFS | 224
476097 | NORMANDY RESERVOIR - WTP INTAKE | DUCK RIVER 255.0 | 1976-08-10 | 1115 | 0 | X-SEC. LOC., HORIZ (% FROM R BANK LOOK UPSTR.) | 25 | 1
476097 | NORMANDY RESERVOIR - WTP INTAKE | DUCK RIVER 255.0 | 1976-08-10 | 1115 | 0 | TEMPERATURE, WATER (DEGREES CENTIGRADE) | 26.6 | 1
476097 | NORMANDY RESERVOIR - WTP INTAKE | DUCK RIVER 255.0 | 1976-08-10 | 1115 | 0 | OXYGEN, DISSOLVED MG/L | 8.1 | 1
476097 | NORMANDY RESERVOIR - WTP INTAKE | DUCK RIVER 255.0 | 1976-08-10 | 1115 | 0 | OXYGEN, DISSOLVED, PERCENT OF SATURATION % | 100 | 1
476097 | NORMANDY RESERVOIR - WTP INTAKE | DUCK RIVER 255.0 | 1976-08-10 | 1116 | 0 | X-SEC. LOC., HORIZ (% FROM R BANK LOOK UPSTR.) | 25 | 3
476097 | NORMANDY RESERVOIR - WTP INTAKE | DUCK RIVER 255.0 | 1976-08-10 | 1116 | 0 | TEMPERATURE, WATER (DEGREES CENTIGRADE) | 25.9 | 3
476097 | NORMANDY RESERVOIR - WTP INTAKE | DUCK RIVER 255.0 | 1976-08-10 | 1116 | 0 | TURBIDITY, (JACKSON CANDLE UNITS) | 1.6 | 3
476097 | NORMANDY RESERVOIR - WTP INTAKE | DUCK RIVER 255.0 | 1976-08-10 | 1116 | 0 | SPECIFIC CONDUCTANCE (UMHOS/CM @ 25C) | 130 | 3
476097 | NORMANDY RESERVOIR - WTP INTAKE | DUCK RIVER 255.0 | 1976-08-10 | 1116 | 0 | OXYGEN, DISSOLVED MG/L | 7.9 | 3
476097 | NORMANDY RESERVOIR - WTP INTAKE | DUCK RIVER 255.0 | 1976-08-10 | 1116 | 0 | OXYGEN, DISSOLVED, PERCENT OF SATURATION % | 96.3414 | 3
476097 | NORMANDY RESERVOIR - WTP INTAKE | DUCK RIVER 255.0 | 1976-08-10 | 1116 | 0 | BOD, 2 DAY, 20 DEG C MG/L | 1.3 | 3
476097 | NORMANDY RESERVOIR - WTP INTAKE | DUCK RIVER 255.0 | 1976-08-10 | 1116 | 0 | BOD, 5 DAY, 20 DEG C MG/L | 1.9 | 3
476097 | NORMANDY RESERVOIR - WTP INTAKE | DUCK RIVER 255.0 | 1976-08-10 | 1116 | 0 | BOD, 7 DAY, 20 DEG C MG/L | 2.2 | 3
476097 | NORMANDY RESERVOIR - WTP INTAKE | DUCK RIVER 255.0 | 1976-08-10 | 1116 | 0 | BOD, 9 DAY, 20 DEG C MG/L | 2.6 | 3
476097 | NORMANDY RESERVOIR - WTP INTAKE | DUCK RIVER 255.0 | 1976-08-10 | 1116 | 0 | BOD, 28 DAY, 20 DEG C MG.L | 5.2 | 3
476097 | NORMANDY RESERVOIR - WTP INTAKE | DUCK RIVER 255.0 | 1976-08-10 | 1116 | 0 | BOD, 12 DAY, 20 DEG C MG/L | 3.1 | 3
476097 | NORMANDY RESERVOIR - WTP INTAKE | DUCK RIVER 255.0 | 1976-08-10 | 1116 | 0 | BOD, 16 DAY, 20 DEG C MG/L | 3.5 | 3
476097 | NORMANDY RESERVOIR - WTP INTAKE | DUCK RIVER 255.0 | 1976-08-10 | 1116 | 0 | BOD, 19 DAY, 20 DEG C MG/L | 4.1 | 3
476097 | NORMANDY RESERVOIR - WTP INTAKE | DUCK RIVER 255.0 | 1976-08-10 | 1116 | 0 | COD, .025N K2CR2O7 MG/L | 8 | 3
476097 | NORMANDY RESERVOIR - WTP INTAKE | DUCK RIVER 255.0 | 1976-08-10 | 1116 | 0 | BOD, 23 DAY, 20 DEG C MG/L | 4.7 | 3
476097 | NORMANDY RESERVOIR - WTP INTAKE | DUCK RIVER 255.0 | 1976-08-10 | 1116 | 0 | BOD, 27 DAY, 20 DEG C MG/L | 5.1 | 3
476097 | NORMANDY RESERVOIR - WTP INTAKE | DUCK RIVER 255.0 | 1976-08-10 | 1116 | 0 | BOD, 14 DAY, 20 DEG C MG/L | 3.4 | 3
476097 | NORMANDY RESERVOIR - WTP INTAKE | DUCK RIVER 255.0 | 1976-08-10 | 1116 | 0 | BOD, 21 DAY, 20 DEG C MG/L | 4.3 | 3
476097 | NORMANDY RESERVOIR - WTP INTAKE | DUCK RIVER 255.0 | 1976-08-10 | 1116 | 0 | PH (STANDARD UNITS) | 7.8 | 3
476097 | NORMANDY RESERVOIR - WTP INTAKE | DUCK RIVER 255.0 | 1976-08-10 | 1116 | 0 | ALKALINITY, TOTAL (MG/L AS CACO3) | 45 | 3
476097 | NORMANDY RESERVOIR - WTP INTAKE | DUCK RIVER 255.0 | 1976-08-10 | 1116 | 0 | ALKALINITY, PHENOLPHTHALEIN (MG/L) | 0 | 3
476097 | NORMANDY RESERVOIR - WTP INTAKE | DUCK RIVER 255.0 | 1976-08-10 | 1116 | 0 | NITROGEN, ORGANIC, TOTAL (MG/L AS N) | 0.22 | 3
476097 | NORMANDY RESERVOIR - WTP INTAKE | DUCK RIVER 255.0 | 1976-08-10 | 1116 | 0 | NITROGEN, AMMONIA, TOTAL (MG/L AS N) | 0.01 | 3
476097 | NORMANDY RESERVOIR - WTP INTAKE | DUCK RIVER 255.0 | 1976-08-10 | 1116 | 0 | AMMONIA, UNIONZED (MG/L AS N) | 0.00036748 | 3
476097 | NORMANDY RESERVOIR - WTP INTAKE | DUCK RIVER 255.0 | 1976-08-10 | 1116 | 0 | AMMONIA, UNIONIZED (CALC FR TEMP-PH-NH4) (MG/L) | 0.00044681 | 3
476097 | NORMANDY RESERVOIR - WTP INTAKE | DUCK RIVER 255.0 | 1976-08-10 | 1116 | 0 | NITRITE PLUS NITRATE, TOTAL 1 DET. (MG/L AS N) | 0.03 | 3
476097 | NORMANDY RESERVOIR - WTP INTAKE | DUCK RIVER 255.0 | 1976-08-10 | 1116 | 0 | PHOSPHORUS, TOTAL (MG/L AS P) | 0.01 | 3
476097 | NORMANDY RESERVOIR - WTP INTAKE | DUCK RIVER 255.0 | 1976-08-10 | 1116 | 0 | PHOSPHORUS, DISSOLVED (MG/L AS P) | 0.01 | 3
476097 | NORMANDY RESERVOIR - WTP INTAKE | DUCK RIVER 255.0 | 1976-08-10 | 1116 | 0 | CARBON, TOTAL ORGANIC (MG/L AS C) | 2.7 | 3
476097 | NORMANDY RESERVOIR - WTP INTAKE | DUCK RIVER 255.0 | 1976-08-10 | 1116 | 0 | CALCIUM, TOTAL (MG/L AS CA) | 15 | 3
476097 | NORMANDY RESERVOIR - WTP INTAKE | DUCK RIVER 255.0 | 1976-08-10 | 1116 | 0 | MAGNESIUM, TOTAL (MG/L AS MG) | 2.3 | 3
476097 | NORMANDY RESERVOIR - WTP INTAKE | DUCK RIVER 255.0 | 1976-08-10 | 1116 | 0 | FLUORIDE, TOTAL (MG/L AS F) | 0.1 | 3
476097 | NORMANDY RESERVOIR - WTP INTAKE | DUCK RIVER 255.0 | 1976-08-10 | 1116 | 0 | IRON, TOTAL (UG/L AS FE) | 120 | 3
476097 | NORMANDY RESERVOIR - WTP INTAKE | DUCK RIVER 255.0 | 1976-08-10 | 1116 | 0 | IRON, DISSOLVED (UG/L AS FE) | 50 | 3
476097 | NORMANDY RESERVOIR - WTP INTAKE | DUCK RIVER 255.0 | 1976-08-10 | 1116 | 0 | IRON, FERROUS (UG/L AS FE) | 20 | 3
476097 | NORMANDY RESERVOIR - WTP INTAKE | DUCK RIVER 255.0 | 1976-08-10 | 1116 | 0 | MANGANESE, TOTAL (UG/L AS MN) | 80 | 3
476097 | NORMANDY RESERVOIR - WTP INTAKE | DUCK RIVER 255.0 | 1976-08-10 | 1116 | 0 | MANGANESE, DISSOLVED (UG/L AS MN) | 20 | 3
476097 | NORMANDY RESERVOIR - WTP INTAKE | DUCK RIVER 255.0 | 1976-08-10 | 1116 | 0 | COLIFORM,TOT,MEMBRANE FILTER,IMMED.M-ENDO MED,35C | 290 | 3
476097 | NORMANDY RESERVOIR - WTP INTAKE | DUCK RIVER 255.0 | 1976-08-10 | 1116 | 0 | FECAL COLIFORM,MEMBR FILTER,M-FC BROTH,44.5 C | 10 | 3
476097 | NORMANDY RESERVOIR - WTP INTAKE | DUCK RIVER 255.0 | 1976-08-10 | 1116 | 0 | HARDNESS, CA MG CALCULATED (MG/L AS CACO3) | 47 | 3
476097 | NORMANDY RESERVOIR - WTP INTAKE | DUCK RIVER 255.0 | 1976-08-10 | 1117 | 0 | X-SEC. LOC., HORIZ (% FROM R BANK LOOK UPSTR.) | 25 | 5
476097 | NORMANDY RESERVOIR - WTP INTAKE | DUCK RIVER 255.0 | 1976-08-10 | 1117 | 0 | TEMPERATURE, WATER (DEGREES CENTIGRADE) | 25.9 | 5
476097 | NORMANDY RESERVOIR - WTP INTAKE | DUCK RIVER 255.0 | 1976-08-10 | 1117 | 0 | OXYGEN, DISSOLVED MG/L | 7.9 | 5
476097 | NORMANDY RESERVOIR - WTP INTAKE | DUCK RIVER 255.0 | 1976-08-10 | 1117 | 0 | OXYGEN, DISSOLVED, PERCENT OF SATURATION % | 96.3414 | 5
476097 | NORMANDY RESERVOIR - WTP INTAKE | DUCK RIVER 255.0 | 1976-08-10 | 1118 | 0 | X-SEC. LOC., HORIZ (% FROM R BANK LOOK UPSTR.) | 25 | 10
476097 | NORMANDY RESERVOIR - WTP INTAKE | DUCK RIVER 255.0 | 1976-08-10 | 1118 | 0 | TEMPERATURE, WATER (DEGREES CENTIGRADE) | 25.4 | 10
476097 | NORMANDY RESERVOIR - WTP INTAKE | DUCK RIVER 255.0 | 1976-08-10 | 1118 | 0 | OXYGEN, DISSOLVED MG/L | 7.3 | 10
476097 | NORMANDY RESERVOIR - WTP INTAKE | DUCK RIVER 255.0 | 1976-08-10 | 1118 | 0 | OXYGEN, DISSOLVED, PERCENT OF SATURATION % | 86.9047 | 10
476097 | NORMANDY RESERVOIR - WTP INTAKE | DUCK RIVER 255.0 | 1976-08-10 | 1119 | 0 | X-SEC. LOC., HORIZ (% FROM R BANK LOOK UPSTR.) | 25 | 15
476097 | NORMANDY RESERVOIR - WTP INTAKE | DUCK RIVER 255.0 | 1976-08-10 | 1119 | 0 | TEMPERATURE, WATER (DEGREES CENTIGRADE) | 25.2 | 15
476097 | NORMANDY RESERVOIR - WTP INTAKE | DUCK RIVER 255.0 | 1976-08-10 | 1119 | 0 | OXYGEN, DISSOLVED MG/L | 6.8 | 15
476097 | NORMANDY RESERVOIR - WTP INTAKE | DUCK RIVER 255.0 | 1976-08-10 | 1119 | 0 | OXYGEN, DISSOLVED, PERCENT OF SATURATION % | 80.9523 | 15
476097 | NORMANDY RESERVOIR - WTP INTAKE | DUCK RIVER 255.0 | 1976-08-10 | 1120 | 0 | X-SEC. LOC., HORIZ (% FROM R BANK LOOK UPSTR.) | 25 | 16
476097 | NORMANDY RESERVOIR - WTP INTAKE | DUCK RIVER 255.0 | 1976-08-10 | 1120 | 0 | TEMPERATURE, WATER (DEGREES CENTIGRADE) | 25.2 | 16
476097 | NORMANDY RESERVOIR - WTP INTAKE | DUCK RIVER 255.0 | 1976-08-10 | 1120 | 0 | OXYGEN, DISSOLVED MG/L | 6.6 | 16
476097 | NORMANDY RESERVOIR - WTP INTAKE | DUCK RIVER 255.0 | 1976-08-10 | 1120 | 0 | OXYGEN, DISSOLVED, PERCENT OF SATURATION % | 78.5714 | 16
476097 | NORMANDY RESERVOIR - WTP INTAKE | DUCK RIVER 255.0 | 1976-08-10 | 1121 | 0 | X-SEC. LOC., HORIZ (% FROM R BANK LOOK UPSTR.) | 25 | 17
476097 | NORMANDY RESERVOIR - WTP INTAKE | DUCK RIVER 255.0 | 1976-08-10 | 1121 | 0 | TEMPERATURE, WATER (DEGREES CENTIGRADE) | 24.6 | 17
476097 | NORMANDY RESERVOIR - WTP INTAKE | DUCK RIVER 255.0 | 1976-08-10 | 1121 | 0 | OXYGEN, DISSOLVED MG/L | 1.9 | 17
476097 | NORMANDY RESERVOIR - WTP INTAKE | DUCK RIVER 255.0 | 1976-08-10 | 1121 | 0 | OXYGEN, DISSOLVED, PERCENT OF SATURATION % | 22.619 | 17
476097 | NORMANDY RESERVOIR - WTP INTAKE | DUCK RIVER 255.0 | 1976-08-10 | 1122 | 0 | X-SEC. LOC., HORIZ (% FROM R BANK LOOK UPSTR.) | 25 | 18
476097 | NORMANDY RESERVOIR - WTP INTAKE | DUCK RIVER 255.0 | 1976-08-10 | 1122 | 0 | TEMPERATURE, WATER (DEGREES CENTIGRADE) | 23.6 | 18
476097 | NORMANDY RESERVOIR - WTP INTAKE | DUCK RIVER 255.0 | 1976-08-10 | 1122 | 0 | OXYGEN, DISSOLVED MG/L | 0.8 | 18
476097 | NORMANDY RESERVOIR - WTP INTAKE | DUCK RIVER 255.0 | 1976-08-10 | 1122 | 0 | OXYGEN, DISSOLVED, PERCENT OF SATURATION % | 9.4118 | 18
476097 | NORMANDY RESERVOIR - WTP INTAKE | DUCK RIVER 255.0 | 1976-08-10 | 1123 | 0 | X-SEC. LOC., HORIZ (% FROM R BANK LOOK UPSTR.) | 25 | 20
476097 | NORMANDY RESERVOIR - WTP INTAKE | DUCK RIVER 255.0 | 1976-08-10 | 1123 | 0 | TEMPERATURE, WATER (DEGREES CENTIGRADE) | 22.3 | 20
476097 | NORMANDY RESERVOIR - WTP INTAKE | DUCK RIVER 255.0 | 1976-08-10 | 1123 | 0 | OXYGEN, DISSOLVED MG/L | 0.4 | 20
476097 | NORMANDY RESERVOIR - WTP INTAKE | DUCK RIVER 255.0 | 1976-08-10 | 1123 | 0 | OXYGEN, DISSOLVED, PERCENT OF SATURATION % | 4.5454 | 20
476097 | NORMANDY RESERVOIR - WTP INTAKE | DUCK RIVER 255.0 | 1976-08-10 | 1124 | 0 | X-SEC. LOC., HORIZ (% FROM R BANK LOOK UPSTR.) | 25 | 28
476097 | NORMANDY RESERVOIR - WTP INTAKE | DUCK RIVER 255.0 | 1976-08-10 | 1124 | 0 | TEMPERATURE, WATER (DEGREES CENTIGRADE) | 19.5 | 28
476097 | NORMANDY RESERVOIR - WTP INTAKE | DUCK RIVER 255.0 | 1976-08-10 | 1124 | 0 | TURBIDITY, (JACKSON CANDLE UNITS) | 3.4 | 28
476097 | NORMANDY RESERVOIR - WTP INTAKE | DUCK RIVER 255.0 | 1976-08-10 | 1124 | 0 | SPECIFIC CONDUCTANCE (UMHOS/CM @ 25C) | 120 | 28
476097 | NORMANDY RESERVOIR - WTP INTAKE | DUCK RIVER 255.0 | 1976-08-10 | 1124 | 0 | OXYGEN, DISSOLVED MG/L | 0.3 | 28
476097 | NORMANDY RESERVOIR - WTP INTAKE | DUCK RIVER 255.0 | 1976-08-10 | 1124 | 0 | OXYGEN, DISSOLVED, PERCENT OF SATURATION % | 3.1915 | 28
476097 | NORMANDY RESERVOIR - WTP INTAKE | DUCK RIVER 255.0 | 1976-08-10 | 1124 | 0 | BOD, 2 DAY, 20 DEG C MG/L | 1 | 28
476097 | NORMANDY RESERVOIR - WTP INTAKE | DUCK RIVER 255.0 | 1976-08-10 | 1124 | 0 | BOD, 5 DAY, 20 DEG C MG/L | 1.5 | 28
476097 | NORMANDY RESERVOIR - WTP INTAKE | DUCK RIVER 255.0 | 1976-08-10 | 1124 | 0 | BOD, 7 DAY, 20 DEG C MG/L | 2 | 28
476097 | NORMANDY RESERVOIR - WTP INTAKE | DUCK RIVER 255.0 | 1976-08-10 | 1124 | 0 | BOD, 9 DAY, 20 DEG C MG/L | 2.6 | 28
476097 | NORMANDY RESERVOIR - WTP INTAKE | DUCK RIVER 255.0 | 1976-08-10 | 1124 | 0 | BOD, 28 DAY, 20 DEG C MG.L | 5.4 | 28
476097 | NORMANDY RESERVOIR - WTP INTAKE | DUCK RIVER 255.0 | 1976-08-10 | 1124 | 0 | BOD, 12 DAY, 20 DEG C MG/L | 3.5 | 28
476097 | NORMANDY RESERVOIR - WTP INTAKE | DUCK RIVER 255.0 | 1976-08-10 | 1124 | 0 | BOD, 16 DAY, 20 DEG C MG/L | 4 | 28
476097 | NORMANDY RESERVOIR - WTP INTAKE | DUCK RIVER 255.0 | 1976-08-10 | 1124 | 0 | BOD, 19 DAY, 20 DEG C MG/L | 4.4 | 28
476097 | NORMANDY RESERVOIR - WTP INTAKE | DUCK RIVER 255.0 | 1976-08-10 | 1124 | 0 | COD, .025N K2CR2O7 MG/L | 6 | 28
476097 | NORMANDY RESERVOIR - WTP INTAKE | DUCK RIVER 255.0 | 1976-08-10 | 1124 | 0 | BOD, 23 DAY, 20 DEG C MG/L | 4.6 | 28
476097 | NORMANDY RESERVOIR - WTP INTAKE | DUCK RIVER 255.0 | 1976-08-10 | 1124 | 0 | BOD, 27 DAY, 20 DEG C MG/L | 5.2 | 28
476097 | NORMANDY RESERVOIR - WTP INTAKE | DUCK RIVER 255.0 | 1976-08-10 | 1124 | 0 | BOD, 14 DAY, 20 DEG C MG/L | 3.9 | 28
476097 | NORMANDY RESERVOIR - WTP INTAKE | DUCK RIVER 255.0 | 1976-08-10 | 1124 | 0 | BOD, 21 DAY, 20 DEG C MG/L | 4.4 | 28
476097 | NORMANDY RESERVOIR - WTP INTAKE | DUCK RIVER 255.0 | 1976-08-10 | 1124 | 0 | PH (STANDARD UNITS) | 6.7 | 28
476097 | NORMANDY RESERVOIR - WTP INTAKE | DUCK RIVER 255.0 | 1976-08-10 | 1124 | 0 | ALKALINITY, TOTAL (MG/L AS CACO3) | 45 | 28
476097 | NORMANDY RESERVOIR - WTP INTAKE | DUCK RIVER 255.0 | 1976-08-10 | 1124 | 0 | ALKALINITY, PHENOLPHTHALEIN (MG/L) | 0 | 28
476097 | NORMANDY RESERVOIR - WTP INTAKE | DUCK RIVER 255.0 | 1976-08-10 | 1124 | 0 | NITROGEN, ORGANIC, TOTAL (MG/L AS N) | 0.15 | 28
476097 | NORMANDY RESERVOIR - WTP INTAKE | DUCK RIVER 255.0 | 1976-08-10 | 1124 | 0 | NITROGEN, AMMONIA, TOTAL (MG/L AS N) | 0.16 | 28
476097 | NORMANDY RESERVOIR - WTP INTAKE | DUCK RIVER 255.0 | 1976-08-10 | 1124 | 0 | AMMONIA, UNIONZED (MG/L AS N) | 0.00030564 | 28
476097 | NORMANDY RESERVOIR - WTP INTAKE | DUCK RIVER 255.0 | 1976-08-10 | 1124 | 0 | AMMONIA, UNIONIZED (CALC FR TEMP-PH-NH4) (MG/L) | 0.00037162 | 28
476097 | NORMANDY RESERVOIR - WTP INTAKE | DUCK RIVER 255.0 | 1976-08-10 | 1124 | 0 | NITRITE PLUS NITRATE, TOTAL 1 DET. (MG/L AS N) | 0.06 | 28
476097 | NORMANDY RESERVOIR - WTP INTAKE | DUCK RIVER 255.0 | 1976-08-10 | 1124 | 0 | PHOSPHORUS, TOTAL (MG/L AS P) | 0.02 | 28
476097 | NORMANDY RESERVOIR - WTP INTAKE | DUCK RIVER 255.0 | 1976-08-10 | 1124 | 0 | PHOSPHORUS, DISSOLVED (MG/L AS P) | 0.01 | 28
476097 | NORMANDY RESERVOIR - WTP INTAKE | DUCK RIVER 255.0 | 1976-08-10 | 1124 | 0 | CARBON, TOTAL ORGANIC (MG/L AS C) | 2.2 | 28
476097 | NORMANDY RESERVOIR - WTP INTAKE | DUCK RIVER 255.0 | 1976-08-10 | 1124 | 0 | CALCIUM, TOTAL (MG/L AS CA) | 16 | 28
476097 | NORMANDY RESERVOIR - WTP INTAKE | DUCK RIVER 255.0 | 1976-08-10 | 1124 | 0 | MAGNESIUM, TOTAL (MG/L AS MG) | 2.5 | 28
476097 | NORMANDY RESERVOIR - WTP INTAKE | DUCK RIVER 255.0 | 1976-08-10 | 1124 | 0 | FLUORIDE, TOTAL (MG/L AS F) | 0.1 | 28
476097 | NORMANDY RESERVOIR - WTP INTAKE | DUCK RIVER 255.0 | 1976-08-10 | 1124 | 0 | IRON, TOTAL (UG/L AS FE) | 90 | 28
476097 | NORMANDY RESERVOIR - WTP INTAKE | DUCK RIVER 255.0 | 1976-08-10 | 1124 | 0 | IRON, DISSOLVED (UG/L AS FE) | 50 | 28
476097 | NORMANDY RESERVOIR - WTP INTAKE | DUCK RIVER 255.0 | 1976-08-10 | 1124 | 0 | IRON, FERROUS (UG/L AS FE) | 50 | 28
476097 | NORMANDY RESERVOIR - WTP INTAKE | DUCK RIVER 255.0 | 1976-08-10 | 1124 | 0 | MANGANESE, TOTAL (UG/L AS MN) | 620 | 28
476097 | NORMANDY RESERVOIR - WTP INTAKE | DUCK RIVER 255.0 | 1976-08-10 | 1124 | 0 | MANGANESE, DISSOLVED (UG/L AS MN) | 490 | 28
476097 | NORMANDY RESERVOIR - WTP INTAKE | DUCK RIVER 255.0 | 1976-08-10 | 1124 | 0 | HARDNESS, CA MG CALCULATED (MG/L AS CACO3) | 50 | 28
476097 | NORMANDY RESERVOIR - WTP INTAKE | DUCK RIVER 255.0 | 1976-08-10 | 1125 | 0 | X-SEC. LOC., HORIZ (% FROM R BANK LOOK UPSTR.) | 25 | 33
476097 | NORMANDY RESERVOIR - WTP INTAKE | DUCK RIVER 255.0 | 1976-08-10 | 1125 | 0 | TEMPERATURE, WATER (DEGREES CENTIGRADE) | 17.8 | 33
476097 | NORMANDY RESERVOIR - WTP INTAKE | DUCK RIVER 255.0 | 1976-08-10 | 1125 | 0 | OXYGEN, DISSOLVED MG/L | 0.2 | 33
476097 | NORMANDY RESERVOIR - WTP INTAKE | DUCK RIVER 255.0 | 1976-08-10 | 1125 | 0 | OXYGEN, DISSOLVED, PERCENT OF SATURATION % | 2.1053 | 33
476097 | NORMANDY RESERVOIR - WTP INTAKE | DUCK RIVER 255.0 | 1976-08-10 | 1126 | 0 | X-SEC. LOC., HORIZ (% FROM R BANK LOOK UPSTR.) | 25 | 40
476097 | NORMANDY RESERVOIR - WTP INTAKE | DUCK RIVER 255.0 | 1976-08-10 | 1126 | 0 | TEMPERATURE, WATER (DEGREES CENTIGRADE) | 17.3 | 40
476097 | NORMANDY RESERVOIR - WTP INTAKE | DUCK RIVER 255.0 | 1976-08-10 | 1126 | 0 | OXYGEN, DISSOLVED MG/L | 0.2 | 40
476097 | NORMANDY RESERVOIR - WTP INTAKE | DUCK RIVER 255.0 | 1976-08-10 | 1126 | 0 | OXYGEN, DISSOLVED, PERCENT OF SATURATION % | 2.0619 | 40
476097 | NORMANDY RESERVOIR - WTP INTAKE | DUCK RIVER 255.0 | 1976-08-10 | 1127 | 0 | X-SEC. LOC., HORIZ (% FROM R BANK LOOK UPSTR.) | 25 | 49
476097 | NORMANDY RESERVOIR - WTP INTAKE | DUCK RIVER 255.0 | 1976-08-10 | 1127 | 0 | TEMPERATURE, WATER (DEGREES CENTIGRADE) | 15.1 | 49
476097 | NORMANDY RESERVOIR - WTP INTAKE | DUCK RIVER 255.0 | 1976-08-10 | 1127 | 0 | OXYGEN, DISSOLVED MG/L | 0.2 | 49
476097 | NORMANDY RESERVOIR - WTP INTAKE | DUCK RIVER 255.0 | 1976-08-10 | 1127 | 0 | OXYGEN, DISSOLVED, PERCENT OF SATURATION % | 1.9608 | 49
476097 | NORMANDY RESERVOIR - WTP INTAKE | DUCK RIVER 255.0 | 1976-08-10 | 1128 | 0 | X-SEC. LOC., HORIZ (% FROM R BANK LOOK UPSTR.) | 25 | 55
476097 | NORMANDY RESERVOIR - WTP INTAKE | DUCK RIVER 255.0 | 1976-08-10 | 1128 | 0 | TEMPERATURE, WATER (DEGREES CENTIGRADE) | 14.5 | 55
476097 | NORMANDY RESERVOIR - WTP INTAKE | DUCK RIVER 255.0 | 1976-08-10 | 1128 | 0 | TURBIDITY, (JACKSON CANDLE UNITS) | 6.8 | 55
476097 | NORMANDY RESERVOIR - WTP INTAKE | DUCK RIVER 255.0 | 1976-08-10 | 1128 | 0 | SPECIFIC CONDUCTANCE (UMHOS/CM @ 25C) | 220 | 55
476097 | NORMANDY RESERVOIR - WTP INTAKE | DUCK RIVER 255.0 | 1976-08-10 | 1128 | 0 | OXYGEN, DISSOLVED MG/L | 0.2 | 55
476097 | NORMANDY RESERVOIR - WTP INTAKE | DUCK RIVER 255.0 | 1976-08-10 | 1128 | 0 | OXYGEN, DISSOLVED, PERCENT OF SATURATION % | 1.9231 | 55
476097 | NORMANDY RESERVOIR - WTP INTAKE | DUCK RIVER 255.0 | 1976-08-10 | 1128 | 0 | BOD, 2 DAY, 20 DEG C MG/L | 2.1 | 55
476097 | NORMANDY RESERVOIR - WTP INTAKE | DUCK RIVER 255.0 | 1976-08-10 | 1128 | 0 | BOD, 5 DAY, 20 DEG C MG/L | 4.3 | 55
476097 | NORMANDY RESERVOIR - WTP INTAKE | DUCK RIVER 255.0 | 1976-08-10 | 1128 | 0 | BOD, 7 DAY, 20 DEG C MG/L | 5.2 | 55
476097 | NORMANDY RESERVOIR - WTP INTAKE | DUCK RIVER 255.0 | 1976-08-10 | 1128 | 0 | BOD, 9 DAY, 20 DEG C MG/L | 6.2 | 55
476097 | NORMANDY RESERVOIR - WTP INTAKE | DUCK RIVER 255.0 | 1976-08-10 | 1128 | 0 | BOD, 28 DAY, 20 DEG C MG.L | 16 | 55
476097 | NORMANDY RESERVOIR - WTP INTAKE | DUCK RIVER 255.0 | 1976-08-10 | 1128 | 0 | BOD, 12 DAY, 20 DEG C MG/L | 8.6 | 55
476097 | NORMANDY RESERVOIR - WTP INTAKE | DUCK RIVER 255.0 | 1976-08-10 | 1128 | 0 | BOD, 16 DAY, 20 DEG C MG/L | 14 | 55
476097 | NORMANDY RESERVOIR - WTP INTAKE | DUCK RIVER 255.0 | 1976-08-10 | 1128 | 0 | BOD, 19 DAY, 20 DEG C MG/L | 15 | 55
476097 | NORMANDY RESERVOIR - WTP INTAKE | DUCK RIVER 255.0 | 1976-08-10 | 1128 | 0 | COD, .025N K2CR2O7 MG/L | 11 | 55
476097 | NORMANDY RESERVOIR - WTP INTAKE | DUCK RIVER 255.0 | 1976-08-10 | 1128 | 0 | BOD, 23 DAY, 20 DEG C MG/L | 15 | 55
476097 | NORMANDY RESERVOIR - WTP INTAKE | DUCK RIVER 255.0 | 1976-08-10 | 1128 | 0 | BOD, 27 DAY, 20 DEG C MG/L | 16 | 55
476097 | NORMANDY RESERVOIR - WTP INTAKE | DUCK RIVER 255.0 | 1976-08-10 | 1128 | 0 | BOD, 14 DAY, 20 DEG C MG/L | 12 | 55
476097 | NORMANDY RESERVOIR - WTP INTAKE | DUCK RIVER 255.0 | 1976-08-10 | 1128 | 0 | BOD, 21 DAY, 20 DEG C MG/L | 15 | 55
476097 | NORMANDY RESERVOIR - WTP INTAKE | DUCK RIVER 255.0 | 1976-08-10 | 1128 | 0 | PH (STANDARD UNITS) | 6.6 | 55
476097 | NORMANDY RESERVOIR - WTP INTAKE | DUCK RIVER 255.0 | 1976-08-10 | 1128 | 0 | ALKALINITY, TOTAL (MG/L AS CACO3) | 50 | 55
476097 | NORMANDY RESERVOIR - WTP INTAKE | DUCK RIVER 255.0 | 1976-08-10 | 1128 | 0 | ALKALINITY, PHENOLPHTHALEIN (MG/L) | 0 | 55
476097 | NORMANDY RESERVOIR - WTP INTAKE | DUCK RIVER 255.0 | 1976-08-10 | 1128 | 0 | NITROGEN, ORGANIC, TOTAL (MG/L AS N) | 0.16 | 55
476097 | NORMANDY RESERVOIR - WTP INTAKE | DUCK RIVER 255.0 | 1976-08-10 | 1128 | 0 | NITROGEN, AMMONIA, TOTAL (MG/L AS N) | 1.5 | 55
476097 | NORMANDY RESERVOIR - WTP INTAKE | DUCK RIVER 255.0 | 1976-08-10 | 1128 | 0 | AMMONIA, UNIONZED (MG/L AS N) | 0.0015683 | 55
476097 | NORMANDY RESERVOIR - WTP INTAKE | DUCK RIVER 255.0 | 1976-08-10 | 1128 | 0 | AMMONIA, UNIONIZED (CALC FR TEMP-PH-NH4) (MG/L) | 0.0019069 | 55
476097 | NORMANDY RESERVOIR - WTP INTAKE | DUCK RIVER 255.0 | 1976-08-10 | 1128 | 0 | NITRITE PLUS NITRATE, TOTAL 1 DET. (MG/L AS N) | 0.03 | 55
476097 | NORMANDY RESERVOIR - WTP INTAKE | DUCK RIVER 255.0 | 1976-08-10 | 1128 | 0 | PHOSPHORUS, TOTAL (MG/L AS P) | 0.29 | 55
476097 | NORMANDY RESERVOIR - WTP INTAKE | DUCK RIVER 255.0 | 1976-08-10 | 1128 | 0 | PHOSPHORUS, DISSOLVED (MG/L AS P) | 0.15 | 55
476097 | NORMANDY RESERVOIR - WTP INTAKE | DUCK RIVER 255.0 | 1976-08-10 | 1128 | 0 | CARBON, TOTAL ORGANIC (MG/L AS C) | 4.6 | 55
476097 | NORMANDY RESERVOIR - WTP INTAKE | DUCK RIVER 255.0 | 1976-08-10 | 1128 | 0 | CALCIUM, TOTAL (MG/L AS CA) | 22 | 55
476097 | NORMANDY RESERVOIR - WTP INTAKE | DUCK RIVER 255.0 | 1976-08-10 | 1128 | 0 | MAGNESIUM, TOTAL (MG/L AS MG) | 3.2 | 55
476097 | NORMANDY RESERVOIR - WTP INTAKE | DUCK RIVER 255.0 | 1976-08-10 | 1128 | 0 | FLUORIDE, TOTAL (MG/L AS F) | 0.1 | 55
476097 | NORMANDY RESERVOIR - WTP INTAKE | DUCK RIVER 255.0 | 1976-08-10 | 1128 | 0 | IRON, TOTAL (UG/L AS FE) | 3700 | 55
476097 | NORMANDY RESERVOIR - WTP INTAKE | DUCK RIVER 255.0 | 1976-08-10 | 1128 | 0 | IRON, DISSOLVED (UG/L AS FE) | 3100 | 55
476097 | NORMANDY RESERVOIR - WTP INTAKE | DUCK RIVER 255.0 | 1976-08-10 | 1128 | 0 | IRON, FERROUS (UG/L AS FE) | 3100 | 55
476097 | NORMANDY RESERVOIR - WTP INTAKE | DUCK RIVER 255.0 | 1976-08-10 | 1128 | 0 | MANGANESE, TOTAL (UG/L AS MN) | 4300 | 55
476097 | NORMANDY RESERVOIR - WTP INTAKE | DUCK RIVER 255.0 | 1976-08-10 | 1128 | 0 | MANGANESE, DISSOLVED (UG/L AS MN) | 4200 | 55
476097 | NORMANDY RESERVOIR - WTP INTAKE | DUCK RIVER 255.0 | 1976-08-10 | 1128 | 0 | HARDNESS, CA MG CALCULATED (MG/L AS CACO3) | 68 | 55
476097 | NORMANDY RESERVOIR - WTP INTAKE | DUCK RIVER 255.0 | 1976-08-10 | 1135 | 0 | X-SEC. LOC., HORIZ (% FROM R BANK LOOK UPSTR.) | 50 | 1
476097 | NORMANDY RESERVOIR - WTP INTAKE | DUCK RIVER 255.0 | 1976-08-10 | 1135 | 0 | TEMPERATURE, WATER (DEGREES CENTIGRADE) | 26.2 | 1
476097 | NORMANDY RESERVOIR - WTP INTAKE | DUCK RIVER 255.0 | 1976-08-10 | 1135 | 0 | FLOW, STREAM, INSTANTANEOUS CFS | 72 | 1
476097 | NORMANDY RESERVOIR - WTP INTAKE | DUCK RIVER 255.0 | 1976-08-10 | 1135 | 0 | OXYGEN, DISSOLVED MG/L | 8.4 | 1
476097 | NORMANDY RESERVOIR - WTP INTAKE | DUCK RIVER 255.0 | 1976-08-10 | 1135 | 0 | OXYGEN, DISSOLVED, PERCENT OF SATURATION % | 102.439 | 1
476097 | NORMANDY RESERVOIR - WTP INTAKE | DUCK RIVER 255.0 | 1976-08-10 | 1136 | 0 | X-SEC. LOC., HORIZ (% FROM R BANK LOOK UPSTR.) | 50 | 3
476097 | NORMANDY RESERVOIR - WTP INTAKE | DUCK RIVER 255.0 | 1976-08-10 | 1136 | 0 | TEMPERATURE, WATER (DEGREES CENTIGRADE) | 26.2 | 3
476097 | NORMANDY RESERVOIR - WTP INTAKE | DUCK RIVER 255.0 | 1976-08-10 | 1136 | 0 | TURBIDITY, (JACKSON CANDLE UNITS) | 1.6 | 3
476097 | NORMANDY RESERVOIR - WTP INTAKE | DUCK RIVER 255.0 | 1976-08-10 | 1136 | 0 | SPECIFIC CONDUCTANCE (UMHOS/CM @ 25C) | 130 | 3
476097 | NORMANDY RESERVOIR - WTP INTAKE | DUCK RIVER 255.0 | 1976-08-10 | 1136 | 0 | OXYGEN, DISSOLVED MG/L | 8.2 | 3
476097 | NORMANDY RESERVOIR - WTP INTAKE | DUCK RIVER 255.0 | 1976-08-10 | 1136 | 0 | OXYGEN, DISSOLVED, PERCENT OF SATURATION % | 100 | 3
476097 | NORMANDY RESERVOIR - WTP INTAKE | DUCK RIVER 255.0 | 1976-08-10 | 1136 | 0 | BOD, 2 DAY, 20 DEG C MG/L | 1.1 | 3
476097 | NORMANDY RESERVOIR - WTP INTAKE | DUCK RIVER 255.0 | 1976-08-10 | 1136 | 0 | BOD, 5 DAY, 20 DEG C MG/L | 1.8 | 3
476097 | NORMANDY RESERVOIR - WTP INTAKE | DUCK RIVER 255.0 | 1976-08-10 | 1136 | 0 | BOD, 7 DAY, 20 DEG C MG/L | 2.2 | 3
476097 | NORMANDY RESERVOIR - WTP INTAKE | DUCK RIVER 255.0 | 1976-08-10 | 1136 | 0 | BOD, 9 DAY, 20 DEG C MG/L | 2.6 | 3
476097 | NORMANDY RESERVOIR - WTP INTAKE | DUCK RIVER 255.0 | 1976-08-10 | 1136 | 0 | BOD, 28 DAY, 20 DEG C MG.L | 6.2 | 3
476097 | NORMANDY RESERVOIR - WTP INTAKE | DUCK RIVER 255.0 | 1976-08-10 | 1136 | 0 | BOD, 12 DAY, 20 DEG C MG/L | 3.2 | 3
476097 | NORMANDY RESERVOIR - WTP INTAKE | DUCK RIVER 255.0 | 1976-08-10 | 1136 | 0 | BOD, 16 DAY, 20 DEG C MG/L | 3.8 | 3
476097 | NORMANDY RESERVOIR - WTP INTAKE | DUCK RIVER 255.0 | 1976-08-10 | 1136 | 0 | BOD, 19 DAY, 20 DEG C MG/L | 4.9 | 3
476097 | NORMANDY RESERVOIR - WTP INTAKE | DUCK RIVER 255.0 | 1976-08-10 | 1136 | 0 | COD, .025N K2CR2O7 MG/L | 9 | 3
476097 | NORMANDY RESERVOIR - WTP INTAKE | DUCK RIVER 255.0 | 1976-08-10 | 1136 | 0 | BOD, 23 DAY, 20 DEG C MG/L | 5.4 | 3
476097 | NORMANDY RESERVOIR - WTP INTAKE | DUCK RIVER 255.0 | 1976-08-10 | 1136 | 0 | BOD, 27 DAY, 20 DEG C MG/L | 6.1 | 3
476097 | NORMANDY RESERVOIR - WTP INTAKE | DUCK RIVER 255.0 | 1976-08-10 | 1136 | 0 | BOD, 14 DAY, 20 DEG C MG/L | 3.7 | 3
476097 | NORMANDY RESERVOIR - WTP INTAKE | DUCK RIVER 255.0 | 1976-08-10 | 1136 | 0 | BOD, 21 DAY, 20 DEG C MG/L | 5 | 3
476097 | NORMANDY RESERVOIR - WTP INTAKE | DUCK RIVER 255.0 | 1976-08-10 | 1136 | 0 | PH (STANDARD UNITS) | 7.9 | 3
476097 | NORMANDY RESERVOIR - WTP INTAKE | DUCK RIVER 255.0 | 1976-08-10 | 1136 | 0 | ALKALINITY, TOTAL (MG/L AS CACO3) | 45 | 3
476097 | NORMANDY RESERVOIR - WTP INTAKE | DUCK RIVER 255.0 | 1976-08-10 | 1136 | 0 | ALKALINITY, PHENOLPHTHALEIN (MG/L) | 0 | 3
476097 | NORMANDY RESERVOIR - WTP INTAKE | DUCK RIVER 255.0 | 1976-08-10 | 1136 | 0 | NITROGEN, ORGANIC, TOTAL (MG/L AS N) | 0.24 | 3
476097 | NORMANDY RESERVOIR - WTP INTAKE | DUCK RIVER 255.0 | 1976-08-10 | 1136 | 0 | NITROGEN, AMMONIA, TOTAL (MG/L AS N) | 0.02 | 3
476097 | NORMANDY RESERVOIR - WTP INTAKE | DUCK RIVER 255.0 | 1976-08-10 | 1136 | 0 | AMMONIA, UNIONZED (MG/L AS N) | 0.00093512 | 3
476097 | NORMANDY RESERVOIR - WTP INTAKE | DUCK RIVER 255.0 | 1976-08-10 | 1136 | 0 | AMMONIA, UNIONIZED (CALC FR TEMP-PH-NH4) (MG/L) | 0.001137 | 3
476097 | NORMANDY RESERVOIR - WTP INTAKE | DUCK RIVER 255.0 | 1976-08-10 | 1136 | 0 | NITRITE PLUS NITRATE, TOTAL 1 DET. (MG/L AS N) | 0.01 | 3
476097 | NORMANDY RESERVOIR - WTP INTAKE | DUCK RIVER 255.0 | 1976-08-10 | 1136 | 0 | PHOSPHORUS, TOTAL (MG/L AS P) | 0.02 | 3
476097 | NORMANDY RESERVOIR - WTP INTAKE | DUCK RIVER 255.0 | 1976-08-10 | 1136 | 0 | PHOSPHORUS, DISSOLVED (MG/L AS P) | 0.01 | 3
476097 | NORMANDY RESERVOIR - WTP INTAKE | DUCK RIVER 255.0 | 1976-08-10 | 1136 | 0 | CARBON, TOTAL ORGANIC (MG/L AS C) | 2.7 | 3
476097 | NORMANDY RESERVOIR - WTP INTAKE | DUCK RIVER 255.0 | 1976-08-10 | 1136 | 0 | CALCIUM, TOTAL (MG/L AS CA) | 15 | 3
476097 | NORMANDY RESERVOIR - WTP INTAKE | DUCK RIVER 255.0 | 1976-08-10 | 1136 | 0 | MAGNESIUM, TOTAL (MG/L AS MG) | 2.4 | 3
476097 | NORMANDY RESERVOIR - WTP INTAKE | DUCK RIVER 255.0 | 1976-08-10 | 1136 | 0 | FLUORIDE, TOTAL (MG/L AS F) | 0.1 | 3
476097 | NORMANDY RESERVOIR - WTP INTAKE | DUCK RIVER 255.0 | 1976-08-10 | 1136 | 0 | IRON, TOTAL (UG/L AS FE) | 210 | 3
476097 | NORMANDY RESERVOIR - WTP INTAKE | DUCK RIVER 255.0 | 1976-08-10 | 1136 | 0 | IRON, DISSOLVED (UG/L AS FE) | 130 | 3
476097 | NORMANDY RESERVOIR - WTP INTAKE | DUCK RIVER 255.0 | 1976-08-10 | 1136 | 0 | IRON, FERROUS (UG/L AS FE) | 40 | 3
476097 | NORMANDY RESERVOIR - WTP INTAKE | DUCK RIVER 255.0 | 1976-08-10 | 1136 | 0 | MANGANESE, TOTAL (UG/L AS MN) | 120 | 3
476097 | NORMANDY RESERVOIR - WTP INTAKE | DUCK RIVER 255.0 | 1976-08-10 | 1136 | 0 | MANGANESE, DISSOLVED (UG/L AS MN) | 20 | 3
476097 | NORMANDY RESERVOIR - WTP INTAKE | DUCK RIVER 255.0 | 1976-08-10 | 1136 | 0 | COLIFORM,TOT,MEMBRANE FILTER,IMMED.M-ENDO MED,35C | 1050 | 3
476097 | NORMANDY RESERVOIR - WTP INTAKE | DUCK RIVER 255.0 | 1976-08-10 | 1136 | 0 | FECAL COLIFORM,MEMBR FILTER,M-FC BROTH,44.5 C | 10 | 3
476097 | NORMANDY RESERVOIR - WTP INTAKE | DUCK RIVER 255.0 | 1976-08-10 | 1136 | 0 | HARDNESS, CA MG CALCULATED (MG/L AS CACO3) | 47 | 3
476097 | NORMANDY RESERVOIR - WTP INTAKE | DUCK RIVER 255.0 | 1976-08-10 | 1137 | 0 | X-SEC. LOC., HORIZ (% FROM R BANK LOOK UPSTR.) | 50 | 5
476097 | NORMANDY RESERVOIR - WTP INTAKE | DUCK RIVER 255.0 | 1976-08-10 | 1137 | 0 | TEMPERATURE, WATER (DEGREES CENTIGRADE) | 25.9 | 5
476097 | NORMANDY RESERVOIR - WTP INTAKE | DUCK RIVER 255.0 | 1976-08-10 | 1137 | 0 | OXYGEN, DISSOLVED MG/L | 8 | 5
476097 | NORMANDY RESERVOIR - WTP INTAKE | DUCK RIVER 255.0 | 1976-08-10 | 1137 | 0 | OXYGEN, DISSOLVED, PERCENT OF SATURATION % | 97.561 | 5
476097 | NORMANDY RESERVOIR - WTP INTAKE | DUCK RIVER 255.0 | 1976-08-10 | 1138 | 0 | X-SEC. LOC., HORIZ (% FROM R BANK LOOK UPSTR.) | 50 | 10
476097 | NORMANDY RESERVOIR - WTP INTAKE | DUCK RIVER 255.0 | 1976-08-10 | 1138 | 0 | TEMPERATURE, WATER (DEGREES CENTIGRADE) | 25.4 | 10
476097 | NORMANDY RESERVOIR - WTP INTAKE | DUCK RIVER 255.0 | 1976-08-10 | 1138 | 0 | OXYGEN, DISSOLVED MG/L | 7.5 | 10
476097 | NORMANDY RESERVOIR - WTP INTAKE | DUCK RIVER 255.0 | 1976-08-10 | 1138 | 0 | OXYGEN, DISSOLVED, PERCENT OF SATURATION % | 89.2857 | 10
476097 | NORMANDY RESERVOIR - WTP INTAKE | DUCK RIVER 255.0 | 1976-08-10 | 1139 | 0 | X-SEC. LOC., HORIZ (% FROM R BANK LOOK UPSTR.) | 50 | 14
476097 | NORMANDY RESERVOIR - WTP INTAKE | DUCK RIVER 255.0 | 1976-08-10 | 1139 | 0 | TEMPERATURE, WATER (DEGREES CENTIGRADE) | 25.2 | 14
476097 | NORMANDY RESERVOIR - WTP INTAKE | DUCK RIVER 255.0 | 1976-08-10 | 1139 | 0 | OXYGEN, DISSOLVED MG/L | 7.1 | 14
476097 | NORMANDY RESERVOIR - WTP INTAKE | DUCK RIVER 255.0 | 1976-08-10 | 1139 | 0 | OXYGEN, DISSOLVED, PERCENT OF SATURATION % | 84.5238 | 14
476097 | NORMANDY RESERVOIR - WTP INTAKE | DUCK RIVER 255.0 | 1976-08-10 | 1140 | 0 | X-SEC. LOC., HORIZ (% FROM R BANK LOOK UPSTR.) | 50 | 16
476097 | NORMANDY RESERVOIR - WTP INTAKE | DUCK RIVER 255.0 | 1976-08-10 | 1140 | 0 | TEMPERATURE, WATER (DEGREES CENTIGRADE) | 25.1 | 16
476097 | NORMANDY RESERVOIR - WTP INTAKE | DUCK RIVER 255.0 | 1976-08-10 | 1140 | 0 | OXYGEN, DISSOLVED MG/L | 5.2 | 16
476097 | NORMANDY RESERVOIR - WTP INTAKE | DUCK RIVER 255.0 | 1976-08-10 | 1140 | 0 | OXYGEN, DISSOLVED, PERCENT OF SATURATION % | 61.9047 | 16
476097 | NORMANDY RESERVOIR - WTP INTAKE | DUCK RIVER 255.0 | 1976-08-10 | 1141 | 0 | X-SEC. LOC., HORIZ (% FROM R BANK LOOK UPSTR.) | 50 | 17
476097 | NORMANDY RESERVOIR - WTP INTAKE | DUCK RIVER 255.0 | 1976-08-10 | 1141 | 0 | TEMPERATURE, WATER (DEGREES CENTIGRADE) | 24.5 | 17
476097 | NORMANDY RESERVOIR - WTP INTAKE | DUCK RIVER 255.0 | 1976-08-10 | 1141 | 0 | OXYGEN, DISSOLVED MG/L | 1.1 | 17
476097 | NORMANDY RESERVOIR - WTP INTAKE | DUCK RIVER 255.0 | 1976-08-10 | 1141 | 0 | OXYGEN, DISSOLVED, PERCENT OF SATURATION % | 12.9412 | 17
476097 | NORMANDY RESERVOIR - WTP INTAKE | DUCK RIVER 255.0 | 1976-08-10 | 1142 | 0 | X-SEC. LOC., HORIZ (% FROM R BANK LOOK UPSTR.) | 50 | 20
476097 | NORMANDY RESERVOIR - WTP INTAKE | DUCK RIVER 255.0 | 1976-08-10 | 1142 | 0 | TEMPERATURE, WATER (DEGREES CENTIGRADE) | 21.6 | 20
476097 | NORMANDY RESERVOIR - WTP INTAKE | DUCK RIVER 255.0 | 1976-08-10 | 1142 | 0 | OXYGEN, DISSOLVED MG/L | 0.3 | 20
476097 | NORMANDY RESERVOIR - WTP INTAKE | DUCK RIVER 255.0 | 1976-08-10 | 1142 | 0 | OXYGEN, DISSOLVED, PERCENT OF SATURATION % | 3.4091 | 20
476097 | NORMANDY RESERVOIR - WTP INTAKE | DUCK RIVER 255.0 | 1976-08-10 | 1143 | 0 | X-SEC. LOC., HORIZ (% FROM R BANK LOOK UPSTR.) | 50 | 23
476097 | NORMANDY RESERVOIR - WTP INTAKE | DUCK RIVER 255.0 | 1976-08-10 | 1143 | 0 | TEMPERATURE, WATER (DEGREES CENTIGRADE) | 19.9 | 23
476097 | NORMANDY RESERVOIR - WTP INTAKE | DUCK RIVER 255.0 | 1976-08-10 | 1143 | 0 | TURBIDITY, (JACKSON CANDLE UNITS) | 2.8 | 23
476097 | NORMANDY RESERVOIR - WTP INTAKE | DUCK RIVER 255.0 | 1976-08-10 | 1143 | 0 | SPECIFIC CONDUCTANCE (UMHOS/CM @ 25C) | 130 | 23
476097 | NORMANDY RESERVOIR - WTP INTAKE | DUCK RIVER 255.0 | 1976-08-10 | 1143 | 0 | OXYGEN, DISSOLVED MG/L | 0.2 | 23
476097 | NORMANDY RESERVOIR - WTP INTAKE | DUCK RIVER 255.0 | 1976-08-10 | 1143 | 0 | OXYGEN, DISSOLVED, PERCENT OF SATURATION % | 2.1739 | 23
476097 | NORMANDY RESERVOIR - WTP INTAKE | DUCK RIVER 255.0 | 1976-08-10 | 1143 | 0 | BOD, 2 DAY, 20 DEG C MG/L | 1 | 23
476097 | NORMANDY RESERVOIR - WTP INTAKE | DUCK RIVER 255.0 | 1976-08-10 | 1143 | 0 | BOD, 5 DAY, 20 DEG C MG/L | 1.6 | 23
476097 | NORMANDY RESERVOIR - WTP INTAKE | DUCK RIVER 255.0 | 1976-08-10 | 1143 | 0 | BOD, 7 DAY, 20 DEG C MG/L | 2.2 | 23
476097 | NORMANDY RESERVOIR - WTP INTAKE | DUCK RIVER 255.0 | 1976-08-10 | 1143 | 0 | BOD, 9 DAY, 20 DEG C MG/L | 2.9 | 23
476097 | NORMANDY RESERVOIR - WTP INTAKE | DUCK RIVER 255.0 | 1976-08-10 | 1143 | 0 | BOD, 28 DAY, 20 DEG C MG.L | 4.6 | 23
476097 | NORMANDY RESERVOIR - WTP INTAKE | DUCK RIVER 255.0 | 1976-08-10 | 1143 | 0 | BOD, 12 DAY, 20 DEG C MG/L | 3.3 | 23
476097 | NORMANDY RESERVOIR - WTP INTAKE | DUCK RIVER 255.0 | 1976-08-10 | 1143 | 0 | BOD, 16 DAY, 20 DEG C MG/L | 3.7 | 23
476097 | NORMANDY RESERVOIR - WTP INTAKE | DUCK RIVER 255.0 | 1976-08-10 | 1143 | 0 | BOD, 19 DAY, 20 DEG C MG/L | 4.3 | 23
476097 | NORMANDY RESERVOIR - WTP INTAKE | DUCK RIVER 255.0 | 1976-08-10 | 1143 | 0 | COD, .025N K2CR2O7 MG/L | 8 | 23
476097 | NORMANDY RESERVOIR - WTP INTAKE | DUCK RIVER 255.0 | 1976-08-10 | 1143 | 0 | BOD, 23 DAY, 20 DEG C MG/L | 4.3 | 23
476097 | NORMANDY RESERVOIR - WTP INTAKE | DUCK RIVER 255.0 | 1976-08-10 | 1143 | 0 | BOD, 27 DAY, 20 DEG C MG/L | 4.5 | 23
476097 | NORMANDY RESERVOIR - WTP INTAKE | DUCK RIVER 255.0 | 1976-08-10 | 1143 | 0 | BOD, 14 DAY, 20 DEG C MG/L | 3.7 | 23
476097 | NORMANDY RESERVOIR - WTP INTAKE | DUCK RIVER 255.0 | 1976-08-10 | 1143 | 0 | BOD, 21 DAY, 20 DEG C MG/L | 4.3 | 23
476097 | NORMANDY RESERVOIR - WTP INTAKE | DUCK RIVER 255.0 | 1976-08-10 | 1143 | 0 | PH (STANDARD UNITS) | 6.7 | 23
476097 | NORMANDY RESERVOIR - WTP INTAKE | DUCK RIVER 255.0 | 1976-08-10 | 1143 | 0 | ALKALINITY, TOTAL (MG/L AS CACO3) | 47 | 23
476097 | NORMANDY RESERVOIR - WTP INTAKE | DUCK RIVER 255.0 | 1976-08-10 | 1143 | 0 | ALKALINITY, PHENOLPHTHALEIN (MG/L) | 0 | 23
476097 | NORMANDY RESERVOIR - WTP INTAKE | DUCK RIVER 255.0 | 1976-08-10 | 1143 | 0 | NITROGEN, ORGANIC, TOTAL (MG/L AS N) | 0.16 | 23
476097 | NORMANDY RESERVOIR - WTP INTAKE | DUCK RIVER 255.0 | 1976-08-10 | 1143 | 0 | NITROGEN, AMMONIA, TOTAL (MG/L AS N) | 0.1 | 23
476097 | NORMANDY RESERVOIR - WTP INTAKE | DUCK RIVER 255.0 | 1976-08-10 | 1143 | 0 | AMMONIA, UNIONZED (MG/L AS N) | 0.0001967 | 23
476097 | NORMANDY RESERVOIR - WTP INTAKE | DUCK RIVER 255.0 | 1976-08-10 | 1143 | 0 | AMMONIA, UNIONIZED (CALC FR TEMP-PH-NH4) (MG/L) | 0.00023916 | 23
476097 | NORMANDY RESERVOIR - WTP INTAKE | DUCK RIVER 255.0 | 1976-08-10 | 1143 | 0 | NITRITE PLUS NITRATE, TOTAL 1 DET. (MG/L AS N) | 0.08 | 23
476097 | NORMANDY RESERVOIR - WTP INTAKE | DUCK RIVER 255.0 | 1976-08-10 | 1143 | 0 | PHOSPHORUS, TOTAL (MG/L AS P) | 0.02 | 23
476097 | NORMANDY RESERVOIR - WTP INTAKE | DUCK RIVER 255.0 | 1976-08-10 | 1143 | 0 | PHOSPHORUS, DISSOLVED (MG/L AS P) | 0.01 | 23
476097 | NORMANDY RESERVOIR - WTP INTAKE | DUCK RIVER 255.0 | 1976-08-10 | 1143 | 0 | CARBON, TOTAL ORGANIC (MG/L AS C) | 2.1 | 23
476097 | NORMANDY RESERVOIR - WTP INTAKE | DUCK RIVER 255.0 | 1976-08-10 | 1143 | 0 | CALCIUM, TOTAL (MG/L AS CA) | 15 | 23
476097 | NORMANDY RESERVOIR - WTP INTAKE | DUCK RIVER 255.0 | 1976-08-10 | 1143 | 0 | MAGNESIUM, TOTAL (MG/L AS MG) | 2.8 | 23
476097 | NORMANDY RESERVOIR - WTP INTAKE | DUCK RIVER 255.0 | 1976-08-10 | 1143 | 0 | FLUORIDE, TOTAL (MG/L AS F) | 0.1 | 23
476097 | NORMANDY RESERVOIR - WTP INTAKE | DUCK RIVER 255.0 | 1976-08-10 | 1143 | 0 | IRON, TOTAL (UG/L AS FE) | 120 | 23
476097 | NORMANDY RESERVOIR - WTP INTAKE | DUCK RIVER 255.0 | 1976-08-10 | 1143 | 0 | IRON, DISSOLVED (UG/L AS FE) | 50 | 23
476097 | NORMANDY RESERVOIR - WTP INTAKE | DUCK RIVER 255.0 | 1976-08-10 | 1143 | 0 | IRON, FERROUS (UG/L AS FE) | 20 | 23
476097 | NORMANDY RESERVOIR - WTP INTAKE | DUCK RIVER 255.0 | 1976-08-10 | 1143 | 0 | MANGANESE, TOTAL (UG/L AS MN) | 290 | 23
476097 | NORMANDY RESERVOIR - WTP INTAKE | DUCK RIVER 255.0 | 1976-08-10 | 1143 | 0 | MANGANESE, DISSOLVED (UG/L AS MN) | 150 | 23
476097 | NORMANDY RESERVOIR - WTP INTAKE | DUCK RIVER 255.0 | 1976-08-10 | 1143 | 0 | HARDNESS, CA MG CALCULATED (MG/L AS CACO3) | 49 | 23
476097 | NORMANDY RESERVOIR - WTP INTAKE | DUCK RIVER 255.0 | 1976-08-10 | 1144 | 0 | X-SEC. LOC., HORIZ (% FROM R BANK LOOK UPSTR.) | 50 | 30
476097 | NORMANDY RESERVOIR - WTP INTAKE | DUCK RIVER 255.0 | 1976-08-10 | 1144 | 0 | TEMPERATURE, WATER (DEGREES CENTIGRADE) | 18 | 30
476097 | NORMANDY RESERVOIR - WTP INTAKE | DUCK RIVER 255.0 | 1976-08-10 | 1144 | 0 | OXYGEN, DISSOLVED MG/L | 0.2 | 30
476097 | NORMANDY RESERVOIR - WTP INTAKE | DUCK RIVER 255.0 | 1976-08-10 | 1144 | 0 | OXYGEN, DISSOLVED, PERCENT OF SATURATION % | 2.1053 | 30
476097 | NORMANDY RESERVOIR - WTP INTAKE | DUCK RIVER 255.0 | 1976-08-10 | 1145 | 0 | X-SEC. LOC., HORIZ (% FROM R BANK LOOK UPSTR.) | 50 | 35
476097 | NORMANDY RESERVOIR - WTP INTAKE | DUCK RIVER 255.0 | 1976-08-10 | 1145 | 0 | TEMPERATURE, WATER (DEGREES CENTIGRADE) | 17.2 | 35
476097 | NORMANDY RESERVOIR - WTP INTAKE | DUCK RIVER 255.0 | 1976-08-10 | 1145 | 0 | OXYGEN, DISSOLVED MG/L | 0.2 | 35
476097 | NORMANDY RESERVOIR - WTP INTAKE | DUCK RIVER 255.0 | 1976-08-10 | 1145 | 0 | OXYGEN, DISSOLVED, PERCENT OF SATURATION % | 2.0619 | 35
476097 | NORMANDY RESERVOIR - WTP INTAKE | DUCK RIVER 255.0 | 1976-08-10 | 1146 | 0 | X-SEC. LOC., HORIZ (% FROM R BANK LOOK UPSTR.) | 50 | 40
476097 | NORMANDY RESERVOIR - WTP INTAKE | DUCK RIVER 255.0 | 1976-08-10 | 1146 | 0 | TEMPERATURE, WATER (DEGREES CENTIGRADE) | 16.6 | 40
476097 | NORMANDY RESERVOIR - WTP INTAKE | DUCK RIVER 255.0 | 1976-08-10 | 1146 | 0 | OXYGEN, DISSOLVED MG/L | 0.2 | 40
476097 | NORMANDY RESERVOIR - WTP INTAKE | DUCK RIVER 255.0 | 1976-08-10 | 1146 | 0 | OXYGEN, DISSOLVED, PERCENT OF SATURATION % | 2.0619 | 40
476097 | NORMANDY RESERVOIR - WTP INTAKE | DUCK RIVER 255.0 | 1976-08-10 | 1147 | 0 | X-SEC. LOC., HORIZ (% FROM R BANK LOOK UPSTR.) | 50 | 46
476097 | NORMANDY RESERVOIR - WTP INTAKE | DUCK RIVER 255.0 | 1976-08-10 | 1147 | 0 | TEMPERATURE, WATER (DEGREES CENTIGRADE) | 15.2 | 46
476097 | NORMANDY RESERVOIR - WTP INTAKE | DUCK RIVER 255.0 | 1976-08-10 | 1147 | 0 | TURBIDITY, (JACKSON CANDLE UNITS) | 9.5 | 46
476097 | NORMANDY RESERVOIR - WTP INTAKE | DUCK RIVER 255.0 | 1976-08-10 | 1147 | 0 | SPECIFIC CONDUCTANCE (UMHOS/CM @ 25C) | 160 | 46
476097 | NORMANDY RESERVOIR - WTP INTAKE | DUCK RIVER 255.0 | 1976-08-10 | 1147 | 0 | OXYGEN, DISSOLVED MG/L | 0.2 | 46
476097 | NORMANDY RESERVOIR - WTP INTAKE | DUCK RIVER 255.0 | 1976-08-10 | 1147 | 0 | OXYGEN, DISSOLVED, PERCENT OF SATURATION % | 1.9608 | 46
476097 | NORMANDY RESERVOIR - WTP INTAKE | DUCK RIVER 255.0 | 1976-08-10 | 1147 | 0 | BOD, 2 DAY, 20 DEG C MG/L | 1.6 | 46
476097 | NORMANDY RESERVOIR - WTP INTAKE | DUCK RIVER 255.0 | 1976-08-10 | 1147 | 0 | BOD, 5 DAY, 20 DEG C MG/L | 3.8 | 46
476097 | NORMANDY RESERVOIR - WTP INTAKE | DUCK RIVER 255.0 | 1976-08-10 | 1147 | 0 | BOD, 7 DAY, 20 DEG C MG/L | 6.2 | 46
476097 | NORMANDY RESERVOIR - WTP INTAKE | DUCK RIVER 255.0 | 1976-08-10 | 1147 | 0 | BOD, 9 DAY, 20 DEG C MG/L | 7.4 | 46
476097 | NORMANDY RESERVOIR - WTP INTAKE | DUCK RIVER 255.0 | 1976-08-10 | 1147 | 0 | BOD, 28 DAY, 20 DEG C MG.L | 12 | 46
476097 | NORMANDY RESERVOIR - WTP INTAKE | DUCK RIVER 255.0 | 1976-08-10 | 1147 | 0 | BOD, 12 DAY, 20 DEG C MG/L | 9 | 46
476097 | NORMANDY RESERVOIR - WTP INTAKE | DUCK RIVER 255.0 | 1976-08-10 | 1147 | 0 | BOD, 16 DAY, 20 DEG C MG/L | 9.8 | 46
476097 | NORMANDY RESERVOIR - WTP INTAKE | DUCK RIVER 255.0 | 1976-08-10 | 1147 | 0 | BOD, 19 DAY, 20 DEG C MG/L | 10 | 46
476097 | NORMANDY RESERVOIR - WTP INTAKE | DUCK RIVER 255.0 | 1976-08-10 | 1147 | 0 | COD, .025N K2CR2O7 MG/L | 14 | 46
476097 | NORMANDY RESERVOIR - WTP INTAKE | DUCK RIVER 255.0 | 1976-08-10 | 1147 | 0 | BOD, 23 DAY, 20 DEG C MG/L | 11 | 46
476097 | NORMANDY RESERVOIR - WTP INTAKE | DUCK RIVER 255.0 | 1976-08-10 | 1147 | 0 | BOD, 27 DAY, 20 DEG C MG/L | 12 | 46
476097 | NORMANDY RESERVOIR - WTP INTAKE | DUCK RIVER 255.0 | 1976-08-10 | 1147 | 0 | BOD, 14 DAY, 20 DEG C MG/L | 9.7 | 46
476097 | NORMANDY RESERVOIR - WTP INTAKE | DUCK RIVER 255.0 | 1976-08-10 | 1147 | 0 | BOD, 21 DAY, 20 DEG C MG/L | 11 | 46
476097 | NORMANDY RESERVOIR - WTP INTAKE | DUCK RIVER 255.0 | 1976-08-10 | 1147 | 0 | PH (STANDARD UNITS) | 6.6 | 46
476097 | NORMANDY RESERVOIR - WTP INTAKE | DUCK RIVER 255.0 | 1976-08-10 | 1147 | 0 | ALKALINITY, TOTAL (MG/L AS CACO3) | 58 | 46
476097 | NORMANDY RESERVOIR - WTP INTAKE | DUCK RIVER 255.0 | 1976-08-10 | 1147 | 0 | ALKALINITY, PHENOLPHTHALEIN (MG/L) | 0 | 46
476097 | NORMANDY RESERVOIR - WTP INTAKE | DUCK RIVER 255.0 | 1976-08-10 | 1147 | 0 | NITROGEN, ORGANIC, TOTAL (MG/L AS N) | 0.23 | 46
476097 | NORMANDY RESERVOIR - WTP INTAKE | DUCK RIVER 255.0 | 1976-08-10 | 1147 | 0 | NITROGEN, AMMONIA, TOTAL (MG/L AS N) | 0.65 | 46
476097 | NORMANDY RESERVOIR - WTP INTAKE | DUCK RIVER 255.0 | 1976-08-10 | 1147 | 0 | AMMONIA, UNIONZED (MG/L AS N) | 0.0007166 | 46
476097 | NORMANDY RESERVOIR - WTP INTAKE | DUCK RIVER 255.0 | 1976-08-10 | 1147 | 0 | AMMONIA, UNIONIZED (CALC FR TEMP-PH-NH4) (MG/L) | 0.00087131 | 46
476097 | NORMANDY RESERVOIR - WTP INTAKE | DUCK RIVER 255.0 | 1976-08-10 | 1147 | 0 | NITRITE PLUS NITRATE, TOTAL 1 DET. (MG/L AS N) | 0.01 | 46
476097 | NORMANDY RESERVOIR - WTP INTAKE | DUCK RIVER 255.0 | 1976-08-10 | 1147 | 0 | PHOSPHORUS, TOTAL (MG/L AS P) | 0.14 | 46
476097 | NORMANDY RESERVOIR - WTP INTAKE | DUCK RIVER 255.0 | 1976-08-10 | 1147 | 0 | PHOSPHORUS, DISSOLVED (MG/L AS P) | 0.04 | 46
476097 | NORMANDY RESERVOIR - WTP INTAKE | DUCK RIVER 255.0 | 1976-08-10 | 1147 | 0 | CARBON, TOTAL ORGANIC (MG/L AS C) | 3 | 46
476097 | NORMANDY RESERVOIR - WTP INTAKE | DUCK RIVER 255.0 | 1976-08-10 | 1147 | 0 | CALCIUM, TOTAL (MG/L AS CA) | 16 | 46
476097 | NORMANDY RESERVOIR - WTP INTAKE | DUCK RIVER 255.0 | 1976-08-10 | 1147 | 0 | MAGNESIUM, TOTAL (MG/L AS MG) | 2.7 | 46
476097 | NORMANDY RESERVOIR - WTP INTAKE | DUCK RIVER 255.0 | 1976-08-10 | 1147 | 0 | FLUORIDE, TOTAL (MG/L AS F) | 0.1 | 46
476097 | NORMANDY RESERVOIR - WTP INTAKE | DUCK RIVER 255.0 | 1976-08-10 | 1147 | 0 | IRON, TOTAL (UG/L AS FE) | 1300 | 46
476097 | NORMANDY RESERVOIR - WTP INTAKE | DUCK RIVER 255.0 | 1976-08-10 | 1147 | 0 | IRON, DISSOLVED (UG/L AS FE) | 1100 | 46
476097 | NORMANDY RESERVOIR - WTP INTAKE | DUCK RIVER 255.0 | 1976-08-10 | 1147 | 0 | IRON, FERROUS (UG/L AS FE) | 1500 | 46
476097 | NORMANDY RESERVOIR - WTP INTAKE | DUCK RIVER 255.0 | 1976-08-10 | 1147 | 0 | MANGANESE, TOTAL (UG/L AS MN) | 3000 | 46
476097 | NORMANDY RESERVOIR - WTP INTAKE | DUCK RIVER 255.0 | 1976-08-10 | 1147 | 0 | MANGANESE, DISSOLVED (UG/L AS MN) | 2900 | 46
476097 | NORMANDY RESERVOIR - WTP INTAKE | DUCK RIVER 255.0 | 1976-08-10 | 1147 | 0 | HARDNESS, CA MG CALCULATED (MG/L AS CACO3) | 51 | 46
476097 | NORMANDY RESERVOIR - WTP INTAKE | DUCK RIVER 255.0 | 1976-08-10 | 1155 | 0 | X-SEC. LOC., HORIZ (% FROM R BANK LOOK UPSTR.) | 75 | 1
476097 | NORMANDY RESERVOIR - WTP INTAKE | DUCK RIVER 255.0 | 1976-08-10 | 1155 | 0 | TEMPERATURE, WATER (DEGREES CENTIGRADE) | 26.2 | 1
476097 | NORMANDY RESERVOIR - WTP INTAKE | DUCK RIVER 255.0 | 1976-08-10 | 1155 | 0 | OXYGEN, DISSOLVED MG/L | 8.4 | 1
476097 | NORMANDY RESERVOIR - WTP INTAKE | DUCK RIVER 255.0 | 1976-08-10 | 1155 | 0 | OXYGEN, DISSOLVED, PERCENT OF SATURATION % | 102.439 | 1
476097 | NORMANDY RESERVOIR - WTP INTAKE | DUCK RIVER 255.0 | 1976-08-10 | 1156 | 0 | X-SEC. LOC., HORIZ (% FROM R BANK LOOK UPSTR.) | 75 | 3
476097 | NORMANDY RESERVOIR - WTP INTAKE | DUCK RIVER 255.0 | 1976-08-10 | 1156 | 0 | TEMPERATURE, WATER (DEGREES CENTIGRADE) | 26 | 3
476097 | NORMANDY RESERVOIR - WTP INTAKE | DUCK RIVER 255.0 | 1976-08-10 | 1156 | 0 | TURBIDITY, (JACKSON CANDLE UNITS) | 2.1 | 3
476097 | NORMANDY RESERVOIR - WTP INTAKE | DUCK RIVER 255.0 | 1976-08-10 | 1156 | 0 | SPECIFIC CONDUCTANCE (UMHOS/CM @ 25C) | 130 | 3
476097 | NORMANDY RESERVOIR - WTP INTAKE | DUCK RIVER 255.0 | 1976-08-10 | 1156 | 0 | OXYGEN, DISSOLVED MG/L | 8.2 | 3
476097 | NORMANDY RESERVOIR - WTP INTAKE | DUCK RIVER 255.0 | 1976-08-10 | 1156 | 0 | OXYGEN, DISSOLVED, PERCENT OF SATURATION % | 100 | 3
476097 | NORMANDY RESERVOIR - WTP INTAKE | DUCK RIVER 255.0 | 1976-08-10 | 1156 | 0 | BOD, 2 DAY, 20 DEG C MG/L | 1.2 | 3
476097 | NORMANDY RESERVOIR - WTP INTAKE | DUCK RIVER 255.0 | 1976-08-10 | 1156 | 0 | BOD, 5 DAY, 20 DEG C MG/L | 2 | 3
476097 | NORMANDY RESERVOIR - WTP INTAKE | DUCK RIVER 255.0 | 1976-08-10 | 1156 | 0 | BOD, 7 DAY, 20 DEG C MG/L | 2.4 | 3
476097 | NORMANDY RESERVOIR - WTP INTAKE | DUCK RIVER 255.0 | 1976-08-10 | 1156 | 0 | BOD, 9 DAY, 20 DEG C MG/L | 2.9 | 3
476097 | NORMANDY RESERVOIR - WTP INTAKE | DUCK RIVER 255.0 | 1976-08-10 | 1156 | 0 | BOD, 28 DAY, 20 DEG C MG.L | 7.6 | 3
476097 | NORMANDY RESERVOIR - WTP INTAKE | DUCK RIVER 255.0 | 1976-08-10 | 1156 | 0 | BOD, 12 DAY, 20 DEG C MG/L | 3.3 | 3
476097 | NORMANDY RESERVOIR - WTP INTAKE | DUCK RIVER 255.0 | 1976-08-10 | 1156 | 0 | BOD, 16 DAY, 20 DEG C MG/L | 4 | 3
476097 | NORMANDY RESERVOIR - WTP INTAKE | DUCK RIVER 255.0 | 1976-08-10 | 1156 | 0 | BOD, 19 DAY, 20 DEG C MG/L | 4.9 | 3
476097 | NORMANDY RESERVOIR - WTP INTAKE | DUCK RIVER 255.0 | 1976-08-10 | 1156 | 0 | COD, .025N K2CR2O7 MG/L | 10 | 3
476097 | NORMANDY RESERVOIR - WTP INTAKE | DUCK RIVER 255.0 | 1976-08-10 | 1156 | 0 | BOD, 23 DAY, 20 DEG C MG/L | 6.8 | 3
476097 | NORMANDY RESERVOIR - WTP INTAKE | DUCK RIVER 255.0 | 1976-08-10 | 1156 | 0 | BOD, 27 DAY, 20 DEG C MG/L | 7.6 | 3
476097 | NORMANDY RESERVOIR - WTP INTAKE | DUCK RIVER 255.0 | 1976-08-10 | 1156 | 0 | BOD, 14 DAY, 20 DEG C MG/L | 3.8 | 3
476097 | NORMANDY RESERVOIR - WTP INTAKE | DUCK RIVER 255.0 | 1976-08-10 | 1156 | 0 | BOD, 21 DAY, 20 DEG C MG/L | 6.1 | 3
476097 | NORMANDY RESERVOIR - WTP INTAKE | DUCK RIVER 255.0 | 1976-08-10 | 1156 | 0 | ALKALINITY, TOTAL (MG/L AS CACO3) | 45 | 3
476097 | NORMANDY RESERVOIR - WTP INTAKE | DUCK RIVER 255.0 | 1976-08-10 | 1156 | 0 | ALKALINITY, PHENOLPHTHALEIN (MG/L) | 0 | 3
476097 | NORMANDY RESERVOIR - WTP INTAKE | DUCK RIVER 255.0 | 1976-08-10 | 1156 | 0 | NITROGEN, ORGANIC, TOTAL (MG/L AS N) | 0.17 | 3
476097 | NORMANDY RESERVOIR - WTP INTAKE | DUCK RIVER 255.0 | 1976-08-10 | 1156 | 0 | NITROGEN, AMMONIA, TOTAL (MG/L AS N) | 0.02 | 3
476097 | NORMANDY RESERVOIR - WTP INTAKE | DUCK RIVER 255.0 | 1976-08-10 | 1156 | 0 | NITRITE PLUS NITRATE, TOTAL 1 DET. (MG/L AS N) | 0.01 | 3
476097 | NORMANDY RESERVOIR - WTP INTAKE | DUCK RIVER 255.0 | 1976-08-10 | 1156 | 0 | PHOSPHORUS, TOTAL (MG/L AS P) | 0.02 | 3
476097 | NORMANDY RESERVOIR - WTP INTAKE | DUCK RIVER 255.0 | 1976-08-10 | 1156 | 0 | PHOSPHORUS, DISSOLVED (MG/L AS P) | 0.02 | 3
476097 | NORMANDY RESERVOIR - WTP INTAKE | DUCK RIVER 255.0 | 1976-08-10 | 1156 | 0 | CARBON, TOTAL ORGANIC (MG/L AS C) | 2.5 | 3
476097 | NORMANDY RESERVOIR - WTP INTAKE | DUCK RIVER 255.0 | 1976-08-10 | 1156 | 0 | CALCIUM, TOTAL (MG/L AS CA) | 15 | 3
476097 | NORMANDY RESERVOIR - WTP INTAKE | DUCK RIVER 255.0 | 1976-08-10 | 1156 | 0 | MAGNESIUM, TOTAL (MG/L AS MG) | 2.3 | 3
476097 | NORMANDY RESERVOIR - WTP INTAKE | DUCK RIVER 255.0 | 1976-08-10 | 1156 | 0 | FLUORIDE, TOTAL (MG/L AS F) | 0.1 | 3
476097 | NORMANDY RESERVOIR - WTP INTAKE | DUCK RIVER 255.0 | 1976-08-10 | 1156 | 0 | IRON, TOTAL (UG/L AS FE) | 1900 | 3
476097 | NORMANDY RESERVOIR - WTP INTAKE | DUCK RIVER 255.0 | 1976-08-10 | 1156 | 0 | IRON, DISSOLVED (UG/L AS FE) | 50 | 3
476097 | NORMANDY RESERVOIR - WTP INTAKE | DUCK RIVER 255.0 | 1976-08-10 | 1156 | 0 | IRON, FERROUS (UG/L AS FE) | 40 | 3
476097 | NORMANDY RESERVOIR - WTP INTAKE | DUCK RIVER 255.0 | 1976-08-10 | 1156 | 0 | MANGANESE, TOTAL (UG/L AS MN) | 80 | 3
476097 | NORMANDY RESERVOIR - WTP INTAKE | DUCK RIVER 255.0 | 1976-08-10 | 1156 | 0 | MANGANESE, DISSOLVED (UG/L AS MN) | 10 | 3
476097 | NORMANDY RESERVOIR - WTP INTAKE | DUCK RIVER 255.0 | 1976-08-10 | 1156 | 0 | COLIFORM,TOT,MEMBRANE FILTER,IMMED.M-ENDO MED,35C | 10 | 3
476097 | NORMANDY RESERVOIR - WTP INTAKE | DUCK RIVER 255.0 | 1976-08-10 | 1156 | 0 | FECAL COLIFORM,MEMBR FILTER,M-FC BROTH,44.5 C | 10 | 3
476097 | NORMANDY RESERVOIR - WTP INTAKE | DUCK RIVER 255.0 | 1976-08-10 | 1156 | 0 | HARDNESS, CA MG CALCULATED (MG/L AS CACO3) | 47 | 3
476097 | NORMANDY RESERVOIR - WTP INTAKE | DUCK RIVER 255.0 | 1976-08-10 | 1157 | 0 | X-SEC. LOC., HORIZ (% FROM R BANK LOOK UPSTR.) | 75 | 5
476097 | NORMANDY RESERVOIR - WTP INTAKE | DUCK RIVER 255.0 | 1976-08-10 | 1157 | 0 | TEMPERATURE, WATER (DEGREES CENTIGRADE) | 25.7 | 5
476097 | NORMANDY RESERVOIR - WTP INTAKE | DUCK RIVER 255.0 | 1976-08-10 | 1157 | 0 | OXYGEN, DISSOLVED MG/L | 7.9 | 5
476097 | NORMANDY RESERVOIR - WTP INTAKE | DUCK RIVER 255.0 | 1976-08-10 | 1157 | 0 | OXYGEN, DISSOLVED, PERCENT OF SATURATION % | 96.3414 | 5
476097 | NORMANDY RESERVOIR - WTP INTAKE | DUCK RIVER 255.0 | 1976-08-10 | 1158 | 0 | X-SEC. LOC., HORIZ (% FROM R BANK LOOK UPSTR.) | 75 | 11
476097 | NORMANDY RESERVOIR - WTP INTAKE | DUCK RIVER 255.0 | 1976-08-10 | 1158 | 0 | TEMPERATURE, WATER (DEGREES CENTIGRADE) | 25.4 | 11
476097 | NORMANDY RESERVOIR - WTP INTAKE | DUCK RIVER 255.0 | 1976-08-10 | 1158 | 0 | OXYGEN, DISSOLVED MG/L | 7.5 | 11
476097 | NORMANDY RESERVOIR - WTP INTAKE | DUCK RIVER 255.0 | 1976-08-10 | 1158 | 0 | OXYGEN, DISSOLVED, PERCENT OF SATURATION % | 89.2857 | 11
476097 | NORMANDY RESERVOIR - WTP INTAKE | DUCK RIVER 255.0 | 1976-08-10 | 1159 | 0 | X-SEC. LOC., HORIZ (% FROM R BANK LOOK UPSTR.) | 75 | 15
476097 | NORMANDY RESERVOIR - WTP INTAKE | DUCK RIVER 255.0 | 1976-08-10 | 1159 | 0 | TEMPERATURE, WATER (DEGREES CENTIGRADE) | 25.3 | 15
476097 | NORMANDY RESERVOIR - WTP INTAKE | DUCK RIVER 255.0 | 1976-08-10 | 1159 | 0 | OXYGEN, DISSOLVED MG/L | 6.9 | 15
476097 | NORMANDY RESERVOIR - WTP INTAKE | DUCK RIVER 255.0 | 1976-08-10 | 1159 | 0 | OXYGEN, DISSOLVED, PERCENT OF SATURATION % | 82.1428 | 15
476097 | NORMANDY RESERVOIR - WTP INTAKE | DUCK RIVER 255.0 | 1976-08-10 | 1200 | 0 | X-SEC. LOC., HORIZ (% FROM R BANK LOOK UPSTR.) | 75 | 16
476097 | NORMANDY RESERVOIR - WTP INTAKE | DUCK RIVER 255.0 | 1976-08-10 | 1200 | 0 | TEMPERATURE, WATER (DEGREES CENTIGRADE) | 25 | 16
476097 | NORMANDY RESERVOIR - WTP INTAKE | DUCK RIVER 255.0 | 1976-08-10 | 1200 | 0 | OXYGEN, DISSOLVED MG/L | 5.1 | 16
476097 | NORMANDY RESERVOIR - WTP INTAKE | DUCK RIVER 255.0 | 1976-08-10 | 1200 | 0 | OXYGEN, DISSOLVED, PERCENT OF SATURATION % | 60.7142 | 16
476097 | NORMANDY RESERVOIR - WTP INTAKE | DUCK RIVER 255.0 | 1976-08-10 | 1201 | 0 | X-SEC. LOC., HORIZ (% FROM R BANK LOOK UPSTR.) | 75 | 17
476097 | NORMANDY RESERVOIR - WTP INTAKE | DUCK RIVER 255.0 | 1976-08-10 | 1201 | 0 | TEMPERATURE, WATER (DEGREES CENTIGRADE) | 24 | 17
476097 | NORMANDY RESERVOIR - WTP INTAKE | DUCK RIVER 255.0 | 1976-08-10 | 1201 | 0 | OXYGEN, DISSOLVED MG/L | 0.9 | 17
476097 | NORMANDY RESERVOIR - WTP INTAKE | DUCK RIVER 255.0 | 1976-08-10 | 1201 | 0 | OXYGEN, DISSOLVED, PERCENT OF SATURATION % | 10.5882 | 17
476097 | NORMANDY RESERVOIR - WTP INTAKE | DUCK RIVER 255.0 | 1976-08-10 | 1202 | 0 | X-SEC. LOC., HORIZ (% FROM R BANK LOOK UPSTR.) | 75 | 18
476097 | NORMANDY RESERVOIR - WTP INTAKE | DUCK RIVER 255.0 | 1976-08-10 | 1202 | 0 | TEMPERATURE, WATER (DEGREES CENTIGRADE) | 22.9 | 18
476097 | NORMANDY RESERVOIR - WTP INTAKE | DUCK RIVER 255.0 | 1976-08-10 | 1202 | 0 | OXYGEN, DISSOLVED MG/L | 0.7 | 18
476097 | NORMANDY RESERVOIR - WTP INTAKE | DUCK RIVER 255.0 | 1976-08-10 | 1202 | 0 | OXYGEN, DISSOLVED, PERCENT OF SATURATION % | 8.046 | 18
476097 | NORMANDY RESERVOIR - WTP INTAKE | DUCK RIVER 255.0 | 1976-08-10 | 1204 | 0 | X-SEC. LOC., HORIZ (% FROM R BANK LOOK UPSTR.) | 75 | 22
476097 | NORMANDY RESERVOIR - WTP INTAKE | DUCK RIVER 255.0 | 1976-08-10 | 1204 | 0 | TEMPERATURE, WATER (DEGREES CENTIGRADE) | 20.8 | 22
476097 | NORMANDY RESERVOIR - WTP INTAKE | DUCK RIVER 255.0 | 1976-08-10 | 1204 | 0 | TURBIDITY, (JACKSON CANDLE UNITS) | 2.4 | 22
476097 | NORMANDY RESERVOIR - WTP INTAKE | DUCK RIVER 255.0 | 1976-08-10 | 1204 | 0 | SPECIFIC CONDUCTANCE (UMHOS/CM @ 25C) | 130 | 22
476097 | NORMANDY RESERVOIR - WTP INTAKE | DUCK RIVER 255.0 | 1976-08-10 | 1204 | 0 | OXYGEN, DISSOLVED MG/L | 0.3 | 22
476097 | NORMANDY RESERVOIR - WTP INTAKE | DUCK RIVER 255.0 | 1976-08-10 | 1204 | 0 | OXYGEN, DISSOLVED, PERCENT OF SATURATION % | 3.3333 | 22
476097 | NORMANDY RESERVOIR - WTP INTAKE | DUCK RIVER 255.0 | 1976-08-10 | 1204 | 0 | BOD, 2 DAY, 20 DEG C MG/L | 1.1 | 22
476097 | NORMANDY RESERVOIR - WTP INTAKE | DUCK RIVER 255.0 | 1976-08-10 | 1204 | 0 | BOD, 5 DAY, 20 DEG C MG/L | 1.8 | 22
476097 | NORMANDY RESERVOIR - WTP INTAKE | DUCK RIVER 255.0 | 1976-08-10 | 1204 | 0 | BOD, 7 DAY, 20 DEG C MG/L | 2.1 | 22
476097 | NORMANDY RESERVOIR - WTP INTAKE | DUCK RIVER 255.0 | 1976-08-10 | 1204 | 0 | BOD, 9 DAY, 20 DEG C MG/L | 2.5 | 22
476097 | NORMANDY RESERVOIR - WTP INTAKE | DUCK RIVER 255.0 | 1976-08-10 | 1204 | 0 | BOD, 28 DAY, 20 DEG C MG.L | 4.6 | 22
476097 | NORMANDY RESERVOIR - WTP INTAKE | DUCK RIVER 255.0 | 1976-08-10 | 1204 | 0 | BOD, 12 DAY, 20 DEG C MG/L | 3.3 | 22
476097 | NORMANDY RESERVOIR - WTP INTAKE | DUCK RIVER 255.0 | 1976-08-10 | 1204 | 0 | BOD, 16 DAY, 20 DEG C MG/L | 3.7 | 22
476097 | NORMANDY RESERVOIR - WTP INTAKE | DUCK RIVER 255.0 | 1976-08-10 | 1204 | 0 | BOD, 19 DAY, 20 DEG C MG/L | 4.1 | 22
476097 | NORMANDY RESERVOIR - WTP INTAKE | DUCK RIVER 255.0 | 1976-08-10 | 1204 | 0 | COD, .025N K2CR2O7 MG/L | 6 | 22
476097 | NORMANDY RESERVOIR - WTP INTAKE | DUCK RIVER 255.0 | 1976-08-10 | 1204 | 0 | BOD, 23 DAY, 20 DEG C MG/L | 4.3 | 22
476097 | NORMANDY RESERVOIR - WTP INTAKE | DUCK RIVER 255.0 | 1976-08-10 | 1204 | 0 | BOD, 27 DAY, 20 DEG C MG/L | 4.6 | 22
476097 | NORMANDY RESERVOIR - WTP INTAKE | DUCK RIVER 255.0 | 1976-08-10 | 1204 | 0 | BOD, 14 DAY, 20 DEG C MG/L | 3.7 | 22
476097 | NORMANDY RESERVOIR - WTP INTAKE | DUCK RIVER 255.0 | 1976-08-10 | 1204 | 0 | BOD, 21 DAY, 20 DEG C MG/L | 4.1 | 22
476097 | NORMANDY RESERVOIR - WTP INTAKE | DUCK RIVER 255.0 | 1976-08-10 | 1204 | 0 | PH (STANDARD UNITS) | 6.7 | 22
476097 | NORMANDY RESERVOIR - WTP INTAKE | DUCK RIVER 255.0 | 1976-08-10 | 1204 | 0 | ALKALINITY, TOTAL (MG/L AS CACO3) | 49 | 22
476097 | NORMANDY RESERVOIR - WTP INTAKE | DUCK RIVER 255.0 | 1976-08-10 | 1204 | 0 | ALKALINITY, PHENOLPHTHALEIN (MG/L) | 0 | 22
476097 | NORMANDY RESERVOIR - WTP INTAKE | DUCK RIVER 255.0 | 1976-08-10 | 1204 | 0 | NITROGEN, ORGANIC, TOTAL (MG/L AS N) | 0.15 | 22
476097 | NORMANDY RESERVOIR - WTP INTAKE | DUCK RIVER 255.0 | 1976-08-10 | 1204 | 0 | NITROGEN, AMMONIA, TOTAL (MG/L AS N) | 0.07 | 22
476097 | NORMANDY RESERVOIR - WTP INTAKE | DUCK RIVER 255.0 | 1976-08-10 | 1204 | 0 | AMMONIA, UNIONZED (MG/L AS N) | 0.00014701 | 22
476097 | NORMANDY RESERVOIR - WTP INTAKE | DUCK RIVER 255.0 | 1976-08-10 | 1204 | 0 | AMMONIA, UNIONIZED (CALC FR TEMP-PH-NH4) (MG/L) | 0.00017875 | 22
476097 | NORMANDY RESERVOIR - WTP INTAKE | DUCK RIVER 255.0 | 1976-08-10 | 1204 | 0 | NITRITE PLUS NITRATE, TOTAL 1 DET. (MG/L AS N) | 0.14 | 22
476097 | NORMANDY RESERVOIR - WTP INTAKE | DUCK RIVER 255.0 | 1976-08-10 | 1204 | 0 | PHOSPHORUS, TOTAL (MG/L AS P) | 0.02 | 22
476097 | NORMANDY RESERVOIR - WTP INTAKE | DUCK RIVER 255.0 | 1976-08-10 | 1204 | 0 | PHOSPHORUS, DISSOLVED (MG/L AS P) | 0.01 | 22
476097 | NORMANDY RESERVOIR - WTP INTAKE | DUCK RIVER 255.0 | 1976-08-10 | 1204 | 0 | CARBON, TOTAL ORGANIC (MG/L AS C) | 2.9 | 22
476097 | NORMANDY RESERVOIR - WTP INTAKE | DUCK RIVER 255.0 | 1976-08-10 | 1204 | 0 | CALCIUM, TOTAL (MG/L AS CA) | 15 | 22
476097 | NORMANDY RESERVOIR - WTP INTAKE | DUCK RIVER 255.0 | 1976-08-10 | 1204 | 0 | MAGNESIUM, TOTAL (MG/L AS MG) | 2.7 | 22
476097 | NORMANDY RESERVOIR - WTP INTAKE | DUCK RIVER 255.0 | 1976-08-10 | 1204 | 0 | FLUORIDE, TOTAL (MG/L AS F) | 0.1 | 22
476097 | NORMANDY RESERVOIR - WTP INTAKE | DUCK RIVER 255.0 | 1976-08-10 | 1204 | 0 | IRON, TOTAL (UG/L AS FE) | 100 | 22
476097 | NORMANDY RESERVOIR - WTP INTAKE | DUCK RIVER 255.0 | 1976-08-10 | 1204 | 0 | IRON, DISSOLVED (UG/L AS FE) | 50 | 22
476097 | NORMANDY RESERVOIR - WTP INTAKE | DUCK RIVER 255.0 | 1976-08-10 | 1204 | 0 | IRON, FERROUS (UG/L AS FE) | 20 | 22
476097 | NORMANDY RESERVOIR - WTP INTAKE | DUCK RIVER 255.0 | 1976-08-10 | 1204 | 0 | MANGANESE, TOTAL (UG/L AS MN) | 200 | 22
476097 | NORMANDY RESERVOIR - WTP INTAKE | DUCK RIVER 255.0 | 1976-08-10 | 1204 | 0 | MANGANESE, DISSOLVED (UG/L AS MN) | 90 | 22
476097 | NORMANDY RESERVOIR - WTP INTAKE | DUCK RIVER 255.0 | 1976-08-10 | 1204 | 0 | HARDNESS, CA MG CALCULATED (MG/L AS CACO3) | 49 | 22
476097 | NORMANDY RESERVOIR - WTP INTAKE | DUCK RIVER 255.0 | 1976-08-10 | 1205 | 0 | X-SEC. LOC., HORIZ (% FROM R BANK LOOK UPSTR.) | 75 | 30
476097 | NORMANDY RESERVOIR - WTP INTAKE | DUCK RIVER 255.0 | 1976-08-10 | 1205 | 0 | TEMPERATURE, WATER (DEGREES CENTIGRADE) | 18.4 | 30
476097 | NORMANDY RESERVOIR - WTP INTAKE | DUCK RIVER 255.0 | 1976-08-10 | 1205 | 0 | OXYGEN, DISSOLVED MG/L | 0.2 | 30
476097 | NORMANDY RESERVOIR - WTP INTAKE | DUCK RIVER 255.0 | 1976-08-10 | 1205 | 0 | OXYGEN, DISSOLVED, PERCENT OF SATURATION % | 2.1053 | 30
476097 | NORMANDY RESERVOIR - WTP INTAKE | DUCK RIVER 255.0 | 1976-08-10 | 1206 | 0 | X-SEC. LOC., HORIZ (% FROM R BANK LOOK UPSTR.) | 75 | 35
476097 | NORMANDY RESERVOIR - WTP INTAKE | DUCK RIVER 255.0 | 1976-08-10 | 1206 | 0 | TEMPERATURE, WATER (DEGREES CENTIGRADE) | 17.7 | 35
476097 | NORMANDY RESERVOIR - WTP INTAKE | DUCK RIVER 255.0 | 1976-08-10 | 1206 | 0 | OXYGEN, DISSOLVED MG/L | 0.2 | 35
476097 | NORMANDY RESERVOIR - WTP INTAKE | DUCK RIVER 255.0 | 1976-08-10 | 1206 | 0 | OXYGEN, DISSOLVED, PERCENT OF SATURATION % | 2.1053 | 35
476097 | NORMANDY RESERVOIR - WTP INTAKE | DUCK RIVER 255.0 | 1976-08-10 | 1207 | 0 | X-SEC. LOC., HORIZ (% FROM R BANK LOOK UPSTR.) | 75 | 40
476097 | NORMANDY RESERVOIR - WTP INTAKE | DUCK RIVER 255.0 | 1976-08-10 | 1207 | 0 | TEMPERATURE, WATER (DEGREES CENTIGRADE) | 16.4 | 40
476097 | NORMANDY RESERVOIR - WTP INTAKE | DUCK RIVER 255.0 | 1976-08-10 | 1207 | 0 | OXYGEN, DISSOLVED MG/L | 0.2 | 40
476097 | NORMANDY RESERVOIR - WTP INTAKE | DUCK RIVER 255.0 | 1976-08-10 | 1207 | 0 | OXYGEN, DISSOLVED, PERCENT OF SATURATION % | 2 | 40
476097 | NORMANDY RESERVOIR - WTP INTAKE | DUCK RIVER 255.0 | 1976-08-10 | 1209 | 0 | X-SEC. LOC., HORIZ (% FROM R BANK LOOK UPSTR.) | 75 | 42
476097 | NORMANDY RESERVOIR - WTP INTAKE | DUCK RIVER 255.0 | 1976-08-10 | 1209 | 0 | TEMPERATURE, WATER (DEGREES CENTIGRADE) | 15.7 | 42
476097 | NORMANDY RESERVOIR - WTP INTAKE | DUCK RIVER 255.0 | 1976-08-10 | 1209 | 0 | TURBIDITY, (JACKSON CANDLE UNITS) | 5.3 | 42
476097 | NORMANDY RESERVOIR - WTP INTAKE | DUCK RIVER 255.0 | 1976-08-10 | 1209 | 0 | SPECIFIC CONDUCTANCE (UMHOS/CM @ 25C) | 160 | 42
476097 | NORMANDY RESERVOIR - WTP INTAKE | DUCK RIVER 255.0 | 1976-08-10 | 1209 | 0 | OXYGEN, DISSOLVED MG/L | 0.2 | 42
476097 | NORMANDY RESERVOIR - WTP INTAKE | DUCK RIVER 255.0 | 1976-08-10 | 1209 | 0 | OXYGEN, DISSOLVED, PERCENT OF SATURATION % | 2 | 42
476097 | NORMANDY RESERVOIR - WTP INTAKE | DUCK RIVER 255.0 | 1976-08-10 | 1209 | 0 | BOD, 2 DAY, 20 DEG C MG/L | 1.2 | 42
476097 | NORMANDY RESERVOIR - WTP INTAKE | DUCK RIVER 255.0 | 1976-08-10 | 1209 | 0 | BOD, 5 DAY, 20 DEG C MG/L | 2.5 | 42
476097 | NORMANDY RESERVOIR - WTP INTAKE | DUCK RIVER 255.0 | 1976-08-10 | 1209 | 0 | BOD, 7 DAY, 20 DEG C MG/L | 4 | 42
476097 | NORMANDY RESERVOIR - WTP INTAKE | DUCK RIVER 255.0 | 1976-08-10 | 1209 | 0 | BOD, 9 DAY, 20 DEG C MG/L | 5.1 | 42
476097 | NORMANDY RESERVOIR - WTP INTAKE | DUCK RIVER 255.0 | 1976-08-10 | 1209 | 0 | BOD, 28 DAY, 20 DEG C MG.L | 8.1 | 42
476097 | NORMANDY RESERVOIR - WTP INTAKE | DUCK RIVER 255.0 | 1976-08-10 | 1209 | 0 | BOD, 12 DAY, 20 DEG C MG/L | 6.4 | 42
476097 | NORMANDY RESERVOIR - WTP INTAKE | DUCK RIVER 255.0 | 1976-08-10 | 1209 | 0 | BOD, 16 DAY, 20 DEG C MG/L | 7 | 42
476097 | NORMANDY RESERVOIR - WTP INTAKE | DUCK RIVER 255.0 | 1976-08-10 | 1209 | 0 | BOD, 19 DAY, 20 DEG C MG/L | 7.5 | 42
476097 | NORMANDY RESERVOIR - WTP INTAKE | DUCK RIVER 255.0 | 1976-08-10 | 1209 | 0 | COD, .025N K2CR2O7 MG/L | 10 | 42
476097 | NORMANDY RESERVOIR - WTP INTAKE | DUCK RIVER 255.0 | 1976-08-10 | 1209 | 0 | BOD, 23 DAY, 20 DEG C MG/L | 7.7 | 42
476097 | NORMANDY RESERVOIR - WTP INTAKE | DUCK RIVER 255.0 | 1976-08-10 | 1209 | 0 | BOD, 27 DAY, 20 DEG C MG/L | 8.1 | 42
476097 | NORMANDY RESERVOIR - WTP INTAKE | DUCK RIVER 255.0 | 1976-08-10 | 1209 | 0 | BOD, 14 DAY, 20 DEG C MG/L | 6.9 | 42
476097 | NORMANDY RESERVOIR - WTP INTAKE | DUCK RIVER 255.0 | 1976-08-10 | 1209 | 0 | BOD, 21 DAY, 20 DEG C MG/L | 7.5 | 42
476097 | NORMANDY RESERVOIR - WTP INTAKE | DUCK RIVER 255.0 | 1976-08-10 | 1209 | 0 | PH (STANDARD UNITS) | 6.7 | 42
476097 | NORMANDY RESERVOIR - WTP INTAKE | DUCK RIVER 255.0 | 1976-08-10 | 1209 | 0 | ALKALINITY, TOTAL (MG/L AS CACO3) | 54 | 42
476097 | NORMANDY RESERVOIR - WTP INTAKE | DUCK RIVER 255.0 | 1976-08-10 | 1209 | 0 | ALKALINITY, PHENOLPHTHALEIN (MG/L) | 0 | 42
476097 | NORMANDY RESERVOIR - WTP INTAKE | DUCK RIVER 255.0 | 1976-08-10 | 1209 | 0 | NITROGEN, ORGANIC, TOTAL (MG/L AS N) | 0.16 | 42
476097 | NORMANDY RESERVOIR - WTP INTAKE | DUCK RIVER 255.0 | 1976-08-10 | 1209 | 0 | NITROGEN, AMMONIA, TOTAL (MG/L AS N) | 0.48 | 42
476097 | NORMANDY RESERVOIR - WTP INTAKE | DUCK RIVER 255.0 | 1976-08-10 | 1209 | 0 | AMMONIA, UNIONZED (MG/L AS N) | 0.00069158 | 42
476097 | NORMANDY RESERVOIR - WTP INTAKE | DUCK RIVER 255.0 | 1976-08-10 | 1209 | 0 | AMMONIA, UNIONIZED (CALC FR TEMP-PH-NH4) (MG/L) | 0.00084089 | 42
476097 | NORMANDY RESERVOIR - WTP INTAKE | DUCK RIVER 255.0 | 1976-08-10 | 1209 | 0 | NITRITE PLUS NITRATE, TOTAL 1 DET. (MG/L AS N) | 0.02 | 42
476097 | NORMANDY RESERVOIR - WTP INTAKE | DUCK RIVER 255.0 | 1976-08-10 | 1209 | 0 | PHOSPHORUS, TOTAL (MG/L AS P) | 0.08 | 42
476097 | NORMANDY RESERVOIR - WTP INTAKE | DUCK RIVER 255.0 | 1976-08-10 | 1209 | 0 | PHOSPHORUS, DISSOLVED (MG/L AS P) | 0.04 | 42
476097 | NORMANDY RESERVOIR - WTP INTAKE | DUCK RIVER 255.0 | 1976-08-10 | 1209 | 0 | CARBON, TOTAL ORGANIC (MG/L AS C) | 3 | 42
476097 | NORMANDY RESERVOIR - WTP INTAKE | DUCK RIVER 255.0 | 1976-08-10 | 1209 | 0 | CALCIUM, TOTAL (MG/L AS CA) | 17 | 42
476097 | NORMANDY RESERVOIR - WTP INTAKE | DUCK RIVER 255.0 | 1976-08-10 | 1209 | 0 | MAGNESIUM, TOTAL (MG/L AS MG) | 2.7 | 42
476097 | NORMANDY RESERVOIR - WTP INTAKE | DUCK RIVER 255.0 | 1976-08-10 | 1209 | 0 | FLUORIDE, TOTAL (MG/L AS F) | 0.1 | 42
476097 | NORMANDY RESERVOIR - WTP INTAKE | DUCK RIVER 255.0 | 1976-08-10 | 1209 | 0 | IRON, TOTAL (UG/L AS FE) | 730 | 42
476097 | NORMANDY RESERVOIR - WTP INTAKE | DUCK RIVER 255.0 | 1976-08-10 | 1209 | 0 | IRON, DISSOLVED (UG/L AS FE) | 630 | 42
476097 | NORMANDY RESERVOIR - WTP INTAKE | DUCK RIVER 255.0 | 1976-08-10 | 1209 | 0 | IRON, FERROUS (UG/L AS FE) | 840 | 42
476097 | NORMANDY RESERVOIR - WTP INTAKE | DUCK RIVER 255.0 | 1976-08-10 | 1209 | 0 | MANGANESE, TOTAL (UG/L AS MN) | 2500 | 42
476097 | NORMANDY RESERVOIR - WTP INTAKE | DUCK RIVER 255.0 | 1976-08-10 | 1209 | 0 | MANGANESE, DISSOLVED (UG/L AS MN) | 2500 | 42
476097 | NORMANDY RESERVOIR - WTP INTAKE | DUCK RIVER 255.0 | 1976-08-10 | 1209 | 0 | HARDNESS, CA MG CALCULATED (MG/L AS CACO3) | 54 | 42
476097 | NORMANDY RESERVOIR - WTP INTAKE | DUCK RIVER 255.0 | 1976-09-08 | 1010 | 0 | X-SEC. LOC., HORIZ (% FROM R BANK LOOK UPSTR.) | 25 | 1
476097 | NORMANDY RESERVOIR - WTP INTAKE | DUCK RIVER 255.0 | 1976-09-08 | 1010 | 0 | TEMPERATURE, WATER (DEGREES CENTIGRADE) | 25.2 | 1
476097 | NORMANDY RESERVOIR - WTP INTAKE | DUCK RIVER 255.0 | 1976-09-08 | 1010 | 0 | OXYGEN, DISSOLVED MG/L | 8.9 | 1
476097 | NORMANDY RESERVOIR - WTP INTAKE | DUCK RIVER 255.0 | 1976-09-08 | 1010 | 0 | OXYGEN, DISSOLVED, PERCENT OF SATURATION % | 105.952 | 1
476097 | NORMANDY RESERVOIR - WTP INTAKE | DUCK RIVER 255.0 | 1976-09-08 | 1011 | 0 | X-SEC. LOC., HORIZ (% FROM R BANK LOOK UPSTR.) | 25 | 3
476097 | NORMANDY RESERVOIR - WTP INTAKE | DUCK RIVER 255.0 | 1976-09-08 | 1011 | 0 | TEMPERATURE, WATER (DEGREES CENTIGRADE) | 25.2 | 3
476097 | NORMANDY RESERVOIR - WTP INTAKE | DUCK RIVER 255.0 | 1976-09-08 | 1011 | 0 | TURBIDITY, (JACKSON CANDLE UNITS) | 3.7 | 3
476097 | NORMANDY RESERVOIR - WTP INTAKE | DUCK RIVER 255.0 | 1976-09-08 | 1011 | 0 | SPECIFIC CONDUCTANCE (UMHOS/CM @ 25C) | 130 | 3
476097 | NORMANDY RESERVOIR - WTP INTAKE | DUCK RIVER 255.0 | 1976-09-08 | 1011 | 0 | OXYGEN, DISSOLVED MG/L | 8.7 | 3
476097 | NORMANDY RESERVOIR - WTP INTAKE | DUCK RIVER 255.0 | 1976-09-08 | 1011 | 0 | OXYGEN, DISSOLVED, PERCENT OF SATURATION % | 103.571 | 3
476097 | NORMANDY RESERVOIR - WTP INTAKE | DUCK RIVER 255.0 | 1976-09-08 | 1011 | 0 | BOD, 1DAY, 20 DEG C MG/L | 1 | 3
476097 | NORMANDY RESERVOIR - WTP INTAKE | DUCK RIVER 255.0 | 1976-09-08 | 1011 | 0 | BOD, 4 DAY, 20 DEG C MG/L | 1.7 | 3
476097 | NORMANDY RESERVOIR - WTP INTAKE | DUCK RIVER 255.0 | 1976-09-08 | 1011 | 0 | BOD, 5 DAY, 20 DEG C MG/L | 1.9 | 3
476097 | NORMANDY RESERVOIR - WTP INTAKE | DUCK RIVER 255.0 | 1976-09-08 | 1011 | 0 | BOD, 8 DAY, 20 DEG C MG/L | 3 | 3
476097 | NORMANDY RESERVOIR - WTP INTAKE | DUCK RIVER 255.0 | 1976-09-08 | 1011 | 0 | BOD, 15 DAY, 20 DEG C MG/L | 4 | 3
476097 | NORMANDY RESERVOIR - WTP INTAKE | DUCK RIVER 255.0 | 1976-09-08 | 1011 | 0 | BOD, 20 DAY, 20 DEG C MG/L | 5 | 3
476097 | NORMANDY RESERVOIR - WTP INTAKE | DUCK RIVER 255.0 | 1976-09-08 | 1011 | 0 | BOD, 28 DAY, 20 DEG C MG.L | 6.5 | 3
476097 | NORMANDY RESERVOIR - WTP INTAKE | DUCK RIVER 255.0 | 1976-09-08 | 1011 | 0 | BOD, 11DAY, 20 DEG C MG/L | 3.8 | 3
476097 | NORMANDY RESERVOIR - WTP INTAKE | DUCK RIVER 255.0 | 1976-09-08 | 1011 | 0 | BOD, 13 DAY, 20 DEG C MG/L | 3.8 | 3
476097 | NORMANDY RESERVOIR - WTP INTAKE | DUCK RIVER 255.0 | 1976-09-08 | 1011 | 0 | BOD, 18 DAY, 20 DEG C MG/L | 4.5 | 3
476097 | NORMANDY RESERVOIR - WTP INTAKE | DUCK RIVER 255.0 | 1976-09-08 | 1011 | 0 | COD, .025N K2CR2O7 MG/L | 13 | 3
476097 | NORMANDY RESERVOIR - WTP INTAKE | DUCK RIVER 255.0 | 1976-09-08 | 1011 | 0 | BOD, 22 DAY, 20 DEG C MG/L | 5.7 | 3
476097 | NORMANDY RESERVOIR - WTP INTAKE | DUCK RIVER 255.0 | 1976-09-08 | 1011 | 0 | BOD, 25 DAY, 20 DEG C MG/L | 6.4 | 3
476097 | NORMANDY RESERVOIR - WTP INTAKE | DUCK RIVER 255.0 | 1976-09-08 | 1011 | 0 | PH (STANDARD UNITS) | 8.4 | 3
476097 | NORMANDY RESERVOIR - WTP INTAKE | DUCK RIVER 255.0 | 1976-09-08 | 1011 | 0 | ALKALINITY, TOTAL (MG/L AS CACO3) | 47 | 3
476097 | NORMANDY RESERVOIR - WTP INTAKE | DUCK RIVER 255.0 | 1976-09-08 | 1011 | 0 | NITROGEN, ORGANIC, TOTAL (MG/L AS N) | 0.27 | 3
476097 | NORMANDY RESERVOIR - WTP INTAKE | DUCK RIVER 255.0 | 1976-09-08 | 1011 | 0 | NITROGEN, AMMONIA, TOTAL (MG/L AS N) | 0.01 | 3
476097 | NORMANDY RESERVOIR - WTP INTAKE | DUCK RIVER 255.0 | 1976-09-08 | 1011 | 0 | AMMONIA, UNIONZED (MG/L AS N) | 0.001263 | 3
476097 | NORMANDY RESERVOIR - WTP INTAKE | DUCK RIVER 255.0 | 1976-09-08 | 1011 | 0 | AMMONIA, UNIONIZED (CALC FR TEMP-PH-NH4) (MG/L) | 0.0015356 | 3
476097 | NORMANDY RESERVOIR - WTP INTAKE | DUCK RIVER 255.0 | 1976-09-08 | 1011 | 0 | NITRITE PLUS NITRATE, TOTAL 1 DET. (MG/L AS N) | 0.03 | 3
476097 | NORMANDY RESERVOIR - WTP INTAKE | DUCK RIVER 255.0 | 1976-09-08 | 1011 | 0 | PHOSPHORUS, TOTAL (MG/L AS P) | 0.02 | 3
476097 | NORMANDY RESERVOIR - WTP INTAKE | DUCK RIVER 255.0 | 1976-09-08 | 1011 | 0 | PHOSPHORUS, DISSOLVED (MG/L AS P) | 0.01 | 3
476097 | NORMANDY RESERVOIR - WTP INTAKE | DUCK RIVER 255.0 | 1976-09-08 | 1011 | 0 | CARBON, TOTAL ORGANIC (MG/L AS C) | 3.1 | 3
476097 | NORMANDY RESERVOIR - WTP INTAKE | DUCK RIVER 255.0 | 1976-09-08 | 1011 | 0 | CALCIUM, TOTAL (MG/L AS CA) | 17 | 3
476097 | NORMANDY RESERVOIR - WTP INTAKE | DUCK RIVER 255.0 | 1976-09-08 | 1011 | 0 | MAGNESIUM, TOTAL (MG/L AS MG) | 2.7 | 3
476097 | NORMANDY RESERVOIR - WTP INTAKE | DUCK RIVER 255.0 | 1976-09-08 | 1011 | 0 | FLUORIDE, TOTAL (MG/L AS F) | 0.1 | 3
476097 | NORMANDY RESERVOIR - WTP INTAKE | DUCK RIVER 255.0 | 1976-09-08 | 1011 | 0 | IRON, TOTAL (UG/L AS FE) | 60 | 3
476097 | NORMANDY RESERVOIR - WTP INTAKE | DUCK RIVER 255.0 | 1976-09-08 | 1011 | 0 | IRON, DISSOLVED (UG/L AS FE) | 50 | 3
476097 | NORMANDY RESERVOIR - WTP INTAKE | DUCK RIVER 255.0 | 1976-09-08 | 1011 | 0 | IRON, FERROUS (UG/L AS FE) | 20 | 3
476097 | NORMANDY RESERVOIR - WTP INTAKE | DUCK RIVER 255.0 | 1976-09-08 | 1011 | 0 | MANGANESE, TOTAL (UG/L AS MN) | 20 | 3
476097 | NORMANDY RESERVOIR - WTP INTAKE | DUCK RIVER 255.0 | 1976-09-08 | 1011 | 0 | MANGANESE, DISSOLVED (UG/L AS MN) | 10 | 3
476097 | NORMANDY RESERVOIR - WTP INTAKE | DUCK RIVER 255.0 | 1976-09-08 | 1011 | 0 | COLIFORM,TOT,MEMBRANE FILTER,IMMED.M-ENDO MED,35C | 10 | 3
476097 | NORMANDY RESERVOIR - WTP INTAKE | DUCK RIVER 255.0 | 1976-09-08 | 1011 | 0 | FECAL COLIFORM,MEMBR FILTER,M-FC BROTH,44.5 C | 10 | 3
476097 | NORMANDY RESERVOIR - WTP INTAKE | DUCK RIVER 255.0 | 1976-09-08 | 1011 | 0 | HARDNESS, CA MG CALCULATED (MG/L AS CACO3) | 54 | 3
476097 | NORMANDY RESERVOIR - WTP INTAKE | DUCK RIVER 255.0 | 1976-09-08 | 1012 | 0 | X-SEC. LOC., HORIZ (% FROM R BANK LOOK UPSTR.) | 25 | 5
476097 | NORMANDY RESERVOIR - WTP INTAKE | DUCK RIVER 255.0 | 1976-09-08 | 1012 | 0 | TEMPERATURE, WATER (DEGREES CENTIGRADE) | 25.2 | 5
476097 | NORMANDY RESERVOIR - WTP INTAKE | DUCK RIVER 255.0 | 1976-09-08 | 1012 | 0 | OXYGEN, DISSOLVED MG/L | 8.6 | 5
476097 | NORMANDY RESERVOIR - WTP INTAKE | DUCK RIVER 255.0 | 1976-09-08 | 1012 | 0 | OXYGEN, DISSOLVED, PERCENT OF SATURATION % | 102.381 | 5
476097 | NORMANDY RESERVOIR - WTP INTAKE | DUCK RIVER 255.0 | 1976-09-08 | 1013 | 0 | X-SEC. LOC., HORIZ (% FROM R BANK LOOK UPSTR.) | 25 | 10
476097 | NORMANDY RESERVOIR - WTP INTAKE | DUCK RIVER 255.0 | 1976-09-08 | 1013 | 0 | TEMPERATURE, WATER (DEGREES CENTIGRADE) | 24.9 | 10
476097 | NORMANDY RESERVOIR - WTP INTAKE | DUCK RIVER 255.0 | 1976-09-08 | 1013 | 0 | OXYGEN, DISSOLVED MG/L | 8.2 | 10
476097 | NORMANDY RESERVOIR - WTP INTAKE | DUCK RIVER 255.0 | 1976-09-08 | 1013 | 0 | OXYGEN, DISSOLVED, PERCENT OF SATURATION % | 97.619 | 10
476097 | NORMANDY RESERVOIR - WTP INTAKE | DUCK RIVER 255.0 | 1976-09-08 | 1014 | 0 | X-SEC. LOC., HORIZ (% FROM R BANK LOOK UPSTR.) | 25 | 14
476097 | NORMANDY RESERVOIR - WTP INTAKE | DUCK RIVER 255.0 | 1976-09-08 | 1014 | 0 | TEMPERATURE, WATER (DEGREES CENTIGRADE) | 24.9 | 14
476097 | NORMANDY RESERVOIR - WTP INTAKE | DUCK RIVER 255.0 | 1976-09-08 | 1014 | 0 | OXYGEN, DISSOLVED MG/L | 8.1 | 14
476097 | NORMANDY RESERVOIR - WTP INTAKE | DUCK RIVER 255.0 | 1976-09-08 | 1014 | 0 | OXYGEN, DISSOLVED, PERCENT OF SATURATION % | 96.4285 | 14
476097 | NORMANDY RESERVOIR - WTP INTAKE | DUCK RIVER 255.0 | 1976-09-08 | 1015 | 0 | X-SEC. LOC., HORIZ (% FROM R BANK LOOK UPSTR.) | 25 | 15
476097 | NORMANDY RESERVOIR - WTP INTAKE | DUCK RIVER 255.0 | 1976-09-08 | 1015 | 0 | TEMPERATURE, WATER (DEGREES CENTIGRADE) | 24.2 | 15
476097 | NORMANDY RESERVOIR - WTP INTAKE | DUCK RIVER 255.0 | 1976-09-08 | 1015 | 0 | OXYGEN, DISSOLVED MG/L | 5.1 | 15
476097 | NORMANDY RESERVOIR - WTP INTAKE | DUCK RIVER 255.0 | 1976-09-08 | 1015 | 0 | OXYGEN, DISSOLVED, PERCENT OF SATURATION % | 60 | 15
476097 | NORMANDY RESERVOIR - WTP INTAKE | DUCK RIVER 255.0 | 1976-09-08 | 1016 | 0 | X-SEC. LOC., HORIZ (% FROM R BANK LOOK UPSTR.) | 25 | 16
476097 | NORMANDY RESERVOIR - WTP INTAKE | DUCK RIVER 255.0 | 1976-09-08 | 1016 | 0 | TEMPERATURE, WATER (DEGREES CENTIGRADE) | 24.2 | 16
476097 | NORMANDY RESERVOIR - WTP INTAKE | DUCK RIVER 255.0 | 1976-09-08 | 1016 | 0 | OXYGEN, DISSOLVED MG/L | 4 | 16
476097 | NORMANDY RESERVOIR - WTP INTAKE | DUCK RIVER 255.0 | 1976-09-08 | 1016 | 0 | OXYGEN, DISSOLVED, PERCENT OF SATURATION % | 47.0588 | 16
476097 | NORMANDY RESERVOIR - WTP INTAKE | DUCK RIVER 255.0 | 1976-09-08 | 1017 | 0 | X-SEC. LOC., HORIZ (% FROM R BANK LOOK UPSTR.) | 25 | 20
476097 | NORMANDY RESERVOIR - WTP INTAKE | DUCK RIVER 255.0 | 1976-09-08 | 1017 | 0 | TEMPERATURE, WATER (DEGREES CENTIGRADE) | 23.2 | 20
476097 | NORMANDY RESERVOIR - WTP INTAKE | DUCK RIVER 255.0 | 1976-09-08 | 1017 | 0 | OXYGEN, DISSOLVED MG/L | 0.5 | 20
476097 | NORMANDY RESERVOIR - WTP INTAKE | DUCK RIVER 255.0 | 1976-09-08 | 1017 | 0 | OXYGEN, DISSOLVED, PERCENT OF SATURATION % | 5.7471 | 20
476097 | NORMANDY RESERVOIR - WTP INTAKE | DUCK RIVER 255.0 | 1976-09-08 | 1018 | 0 | X-SEC. LOC., HORIZ (% FROM R BANK LOOK UPSTR.) | 25 | 28
476097 | NORMANDY RESERVOIR - WTP INTAKE | DUCK RIVER 255.0 | 1976-09-08 | 1018 | 0 | TEMPERATURE, WATER (DEGREES CENTIGRADE) | 20.4 | 28
476097 | NORMANDY RESERVOIR - WTP INTAKE | DUCK RIVER 255.0 | 1976-09-08 | 1018 | 0 | TURBIDITY, (JACKSON CANDLE UNITS) | 5.7 | 28
476097 | NORMANDY RESERVOIR - WTP INTAKE | DUCK RIVER 255.0 | 1976-09-08 | 1018 | 0 | SPECIFIC CONDUCTANCE (UMHOS/CM @ 25C) | 160 | 28
476097 | NORMANDY RESERVOIR - WTP INTAKE | DUCK RIVER 255.0 | 1976-09-08 | 1018 | 0 | OXYGEN, DISSOLVED MG/L | 0.4 | 28
476097 | NORMANDY RESERVOIR - WTP INTAKE | DUCK RIVER 255.0 | 1976-09-08 | 1018 | 0 | OXYGEN, DISSOLVED, PERCENT OF SATURATION % | 4.3478 | 28
476097 | NORMANDY RESERVOIR - WTP INTAKE | DUCK RIVER 255.0 | 1976-09-08 | 1018 | 0 | BOD, 1DAY, 20 DEG C MG/L | 1 | 28
476097 | NORMANDY RESERVOIR - WTP INTAKE | DUCK RIVER 255.0 | 1976-09-08 | 1018 | 0 | BOD, 4 DAY, 20 DEG C MG/L | 1.4 | 28
476097 | NORMANDY RESERVOIR - WTP INTAKE | DUCK RIVER 255.0 | 1976-09-08 | 1018 | 0 | BOD, 5 DAY, 20 DEG C MG/L | 1.7 | 28
476097 | NORMANDY RESERVOIR - WTP INTAKE | DUCK RIVER 255.0 | 1976-09-08 | 1018 | 0 | BOD, 8 DAY, 20 DEG C MG/L | 2.6 | 28
476097 | NORMANDY RESERVOIR - WTP INTAKE | DUCK RIVER 255.0 | 1976-09-08 | 1018 | 0 | BOD, 15 DAY, 20 DEG C MG/L | 5 | 28
476097 | NORMANDY RESERVOIR - WTP INTAKE | DUCK RIVER 255.0 | 1976-09-08 | 1018 | 0 | BOD, 20 DAY, 20 DEG C MG/L | 5.5 | 28
476097 | NORMANDY RESERVOIR - WTP INTAKE | DUCK RIVER 255.0 | 1976-09-08 | 1018 | 0 | BOD, 28 DAY, 20 DEG C MG.L | 6.3 | 28
476097 | NORMANDY RESERVOIR - WTP INTAKE | DUCK RIVER 255.0 | 1976-09-08 | 1018 | 0 | BOD, 11DAY, 20 DEG C MG/L | 3.7 | 28
476097 | NORMANDY RESERVOIR - WTP INTAKE | DUCK RIVER 255.0 | 1976-09-08 | 1018 | 0 | BOD, 13 DAY, 20 DEG C MG/L | 4.3 | 28
476097 | NORMANDY RESERVOIR - WTP INTAKE | DUCK RIVER 255.0 | 1976-09-08 | 1018 | 0 | BOD, 18 DAY, 20 DEG C MG/L | 5.5 | 28
476097 | NORMANDY RESERVOIR - WTP INTAKE | DUCK RIVER 255.0 | 1976-09-08 | 1018 | 0 | COD, .025N K2CR2O7 MG/L | 12 | 28
476097 | NORMANDY RESERVOIR - WTP INTAKE | DUCK RIVER 255.0 | 1976-09-08 | 1018 | 0 | BOD, 22 DAY, 20 DEG C MG/L | 5.9 | 28
476097 | NORMANDY RESERVOIR - WTP INTAKE | DUCK RIVER 255.0 | 1976-09-08 | 1018 | 0 | BOD, 25 DAY, 20 DEG C MG/L | 6.2 | 28
476097 | NORMANDY RESERVOIR - WTP INTAKE | DUCK RIVER 255.0 | 1976-09-08 | 1018 | 0 | PH (STANDARD UNITS) | 6.6 | 28
476097 | NORMANDY RESERVOIR - WTP INTAKE | DUCK RIVER 255.0 | 1976-09-08 | 1018 | 0 | ALKALINITY, TOTAL (MG/L AS CACO3) | 53 | 28
476097 | NORMANDY RESERVOIR - WTP INTAKE | DUCK RIVER 255.0 | 1976-09-08 | 1018 | 0 | ALKALINITY, PHENOLPHTHALEIN (MG/L) | 0 | 28
476097 | NORMANDY RESERVOIR - WTP INTAKE | DUCK RIVER 255.0 | 1976-09-08 | 1018 | 0 | NITROGEN, ORGANIC, TOTAL (MG/L AS N) | 0.33 | 28
476097 | NORMANDY RESERVOIR - WTP INTAKE | DUCK RIVER 255.0 | 1976-09-08 | 1018 | 0 | NITROGEN, AMMONIA, TOTAL (MG/L AS N) | 0.21 | 28
476097 | NORMANDY RESERVOIR - WTP INTAKE | DUCK RIVER 255.0 | 1976-09-08 | 1018 | 0 | AMMONIA, UNIONZED (MG/L AS N) | 0.00034043 | 28
476097 | NORMANDY RESERVOIR - WTP INTAKE | DUCK RIVER 255.0 | 1976-09-08 | 1018 | 0 | AMMONIA, UNIONIZED (CALC FR TEMP-PH-NH4) (MG/L) | 0.00041392 | 28
476097 | NORMANDY RESERVOIR - WTP INTAKE | DUCK RIVER 255.0 | 1976-09-08 | 1018 | 0 | NITRITE PLUS NITRATE, TOTAL 1 DET. (MG/L AS N) | 0.02 | 28
476097 | NORMANDY RESERVOIR - WTP INTAKE | DUCK RIVER 255.0 | 1976-09-08 | 1018 | 0 | PHOSPHORUS, TOTAL (MG/L AS P) | 0.03 | 28
476097 | NORMANDY RESERVOIR - WTP INTAKE | DUCK RIVER 255.0 | 1976-09-08 | 1018 | 0 | PHOSPHORUS, DISSOLVED (MG/L AS P) | 0.01 | 28
476097 | NORMANDY RESERVOIR - WTP INTAKE | DUCK RIVER 255.0 | 1976-09-08 | 1018 | 0 | CARBON, TOTAL ORGANIC (MG/L AS C) | 2.5 | 28
476097 | NORMANDY RESERVOIR - WTP INTAKE | DUCK RIVER 255.0 | 1976-09-08 | 1018 | 0 | CALCIUM, TOTAL (MG/L AS CA) | 19 | 28
476097 | NORMANDY RESERVOIR - WTP INTAKE | DUCK RIVER 255.0 | 1976-09-08 | 1018 | 0 | MAGNESIUM, TOTAL (MG/L AS MG) | 3.2 | 28
476097 | NORMANDY RESERVOIR - WTP INTAKE | DUCK RIVER 255.0 | 1976-09-08 | 1018 | 0 | FLUORIDE, TOTAL (MG/L AS F) | 0.1 | 28
476097 | NORMANDY RESERVOIR - WTP INTAKE | DUCK RIVER 255.0 | 1976-09-08 | 1018 | 0 | IRON, TOTAL (UG/L AS FE) | 50 | 28
476097 | NORMANDY RESERVOIR - WTP INTAKE | DUCK RIVER 255.0 | 1976-09-08 | 1018 | 0 | IRON, DISSOLVED (UG/L AS FE) | 50 | 28
476097 | NORMANDY RESERVOIR - WTP INTAKE | DUCK RIVER 255.0 | 1976-09-08 | 1018 | 0 | IRON, FERROUS (UG/L AS FE) | 20 | 28
476097 | NORMANDY RESERVOIR - WTP INTAKE | DUCK RIVER 255.0 | 1976-09-08 | 1018 | 0 | MANGANESE, TOTAL (UG/L AS MN) | 780 | 28
476097 | NORMANDY RESERVOIR - WTP INTAKE | DUCK RIVER 255.0 | 1976-09-08 | 1018 | 0 | MANGANESE, DISSOLVED (UG/L AS MN) | 660 | 28
476097 | NORMANDY RESERVOIR - WTP INTAKE | DUCK RIVER 255.0 | 1976-09-08 | 1018 | 0 | HARDNESS, CA MG CALCULATED (MG/L AS CACO3) | 61 | 28
476097 | NORMANDY RESERVOIR - WTP INTAKE | DUCK RIVER 255.0 | 1976-09-08 | 1019 | 0 | X-SEC. LOC., HORIZ (% FROM R BANK LOOK UPSTR.) | 25 | 33
476097 | NORMANDY RESERVOIR - WTP INTAKE | DUCK RIVER 255.0 | 1976-09-08 | 1019 | 0 | TEMPERATURE, WATER (DEGREES CENTIGRADE) | 18.6 | 33
476097 | NORMANDY RESERVOIR - WTP INTAKE | DUCK RIVER 255.0 | 1976-09-08 | 1019 | 0 | OXYGEN, DISSOLVED MG/L | 0.8 | 33
476097 | NORMANDY RESERVOIR - WTP INTAKE | DUCK RIVER 255.0 | 1976-09-08 | 1019 | 0 | OXYGEN, DISSOLVED, PERCENT OF SATURATION % | 8.5106 | 33
476097 | NORMANDY RESERVOIR - WTP INTAKE | DUCK RIVER 255.0 | 1976-09-08 | 1020 | 0 | X-SEC. LOC., HORIZ (% FROM R BANK LOOK UPSTR.) | 25 | 40
476097 | NORMANDY RESERVOIR - WTP INTAKE | DUCK RIVER 255.0 | 1976-09-08 | 1020 | 0 | TEMPERATURE, WATER (DEGREES CENTIGRADE) | 17 | 40
476097 | NORMANDY RESERVOIR - WTP INTAKE | DUCK RIVER 255.0 | 1976-09-08 | 1020 | 0 | OXYGEN, DISSOLVED MG/L | 0.4 | 40
476097 | NORMANDY RESERVOIR - WTP INTAKE | DUCK RIVER 255.0 | 1976-09-08 | 1020 | 0 | OXYGEN, DISSOLVED, PERCENT OF SATURATION % | 4.1237 | 40
476097 | NORMANDY RESERVOIR - WTP INTAKE | DUCK RIVER 255.0 | 1976-09-08 | 1021 | 0 | X-SEC. LOC., HORIZ (% FROM R BANK LOOK UPSTR.) | 25 | 49
476097 | NORMANDY RESERVOIR - WTP INTAKE | DUCK RIVER 255.0 | 1976-09-08 | 1021 | 0 | TEMPERATURE, WATER (DEGREES CENTIGRADE) | 15.4 | 49
476097 | NORMANDY RESERVOIR - WTP INTAKE | DUCK RIVER 255.0 | 1976-09-08 | 1021 | 0 | OXYGEN, DISSOLVED MG/L | 0.4 | 49
476097 | NORMANDY RESERVOIR - WTP INTAKE | DUCK RIVER 255.0 | 1976-09-08 | 1021 | 0 | OXYGEN, DISSOLVED, PERCENT OF SATURATION % | 3.9216 | 49
476097 | NORMANDY RESERVOIR - WTP INTAKE | DUCK RIVER 255.0 | 1976-09-08 | 1022 | 0 | X-SEC. LOC., HORIZ (% FROM R BANK LOOK UPSTR.) | 25 | 54
476097 | NORMANDY RESERVOIR - WTP INTAKE | DUCK RIVER 255.0 | 1976-09-08 | 1022 | 0 | TEMPERATURE, WATER (DEGREES CENTIGRADE) | 14.9 | 54
476097 | NORMANDY RESERVOIR - WTP INTAKE | DUCK RIVER 255.0 | 1976-09-08 | 1022 | 0 | TURBIDITY, (JACKSON CANDLE UNITS) | 37 | 54
476097 | NORMANDY RESERVOIR - WTP INTAKE | DUCK RIVER 255.0 | 1976-09-08 | 1022 | 0 | SPECIFIC CONDUCTANCE (UMHOS/CM @ 25C) | 260 | 54
476097 | NORMANDY RESERVOIR - WTP INTAKE | DUCK RIVER 255.0 | 1976-09-08 | 1022 | 0 | OXYGEN, DISSOLVED MG/L | 0.4 | 54
476097 | NORMANDY RESERVOIR - WTP INTAKE | DUCK RIVER 255.0 | 1976-09-08 | 1022 | 0 | OXYGEN, DISSOLVED, PERCENT OF SATURATION % | 3.9216 | 54
476097 | NORMANDY RESERVOIR - WTP INTAKE | DUCK RIVER 255.0 | 1976-09-08 | 1022 | 0 | BOD, 1DAY, 20 DEG C MG/L | 1.3 | 54
476097 | NORMANDY RESERVOIR - WTP INTAKE | DUCK RIVER 255.0 | 1976-09-08 | 1022 | 0 | BOD, 4 DAY, 20 DEG C MG/L | 4 | 54
476097 | NORMANDY RESERVOIR - WTP INTAKE | DUCK RIVER 255.0 | 1976-09-08 | 1022 | 0 | BOD, 5 DAY, 20 DEG C MG/L | 4.7 | 54
476097 | NORMANDY RESERVOIR - WTP INTAKE | DUCK RIVER 255.0 | 1976-09-08 | 1022 | 0 | BOD, 8 DAY, 20 DEG C MG/L | 6.9 | 54
476097 | NORMANDY RESERVOIR - WTP INTAKE | DUCK RIVER 255.0 | 1976-09-08 | 1022 | 0 | BOD, 15 DAY, 20 DEG C MG/L | 13 | 54
476097 | NORMANDY RESERVOIR - WTP INTAKE | DUCK RIVER 255.0 | 1976-09-08 | 1022 | 0 | BOD, 20 DAY, 20 DEG C MG/L | 13 | 54
476097 | NORMANDY RESERVOIR - WTP INTAKE | DUCK RIVER 255.0 | 1976-09-08 | 1022 | 0 | BOD, 28 DAY, 20 DEG C MG.L | 14 | 54
476097 | NORMANDY RESERVOIR - WTP INTAKE | DUCK RIVER 255.0 | 1976-09-08 | 1022 | 0 | BOD, 11DAY, 20 DEG C MG/L | 11 | 54
476097 | NORMANDY RESERVOIR - WTP INTAKE | DUCK RIVER 255.0 | 1976-09-08 | 1022 | 0 | BOD, 13 DAY, 20 DEG C MG/L | 12 | 54
476097 | NORMANDY RESERVOIR - WTP INTAKE | DUCK RIVER 255.0 | 1976-09-08 | 1022 | 0 | BOD, 18 DAY, 20 DEG C MG/L | 14 | 54
476097 | NORMANDY RESERVOIR - WTP INTAKE | DUCK RIVER 255.0 | 1976-09-08 | 1022 | 0 | COD, .025N K2CR2O7 MG/L | 19 | 54
476097 | NORMANDY RESERVOIR - WTP INTAKE | DUCK RIVER 255.0 | 1976-09-08 | 1022 | 0 | BOD, 22 DAY, 20 DEG C MG/L | 14 | 54
476097 | NORMANDY RESERVOIR - WTP INTAKE | DUCK RIVER 255.0 | 1976-09-08 | 1022 | 0 | BOD, 25 DAY, 20 DEG C MG/L | 14 | 54
476097 | NORMANDY RESERVOIR - WTP INTAKE | DUCK RIVER 255.0 | 1976-09-08 | 1022 | 0 | PH (STANDARD UNITS) | 6.4 | 54
476097 | NORMANDY RESERVOIR - WTP INTAKE | DUCK RIVER 255.0 | 1976-09-08 | 1022 | 0 | ALKALINITY, TOTAL (MG/L AS CACO3) | 86 | 54
476097 | NORMANDY RESERVOIR - WTP INTAKE | DUCK RIVER 255.0 | 1976-09-08 | 1022 | 0 | ALKALINITY, PHENOLPHTHALEIN (MG/L) | 0 | 54
476097 | NORMANDY RESERVOIR - WTP INTAKE | DUCK RIVER 255.0 | 1976-09-08 | 1022 | 0 | NITROGEN, ORGANIC, TOTAL (MG/L AS N) | 0.4 | 54
476097 | NORMANDY RESERVOIR - WTP INTAKE | DUCK RIVER 255.0 | 1976-09-08 | 1022 | 0 | NITROGEN, AMMONIA, TOTAL (MG/L AS N) | 1.8 | 54
476097 | NORMANDY RESERVOIR - WTP INTAKE | DUCK RIVER 255.0 | 1976-09-08 | 1022 | 0 | AMMONIA, UNIONZED (MG/L AS N) | 0.0012245 | 54
476097 | NORMANDY RESERVOIR - WTP INTAKE | DUCK RIVER 255.0 | 1976-09-08 | 1022 | 0 | AMMONIA, UNIONIZED (CALC FR TEMP-PH-NH4) (MG/L) | 0.0014889 | 54
476097 | NORMANDY RESERVOIR - WTP INTAKE | DUCK RIVER 255.0 | 1976-09-08 | 1022 | 0 | NITRITE PLUS NITRATE, TOTAL 1 DET. (MG/L AS N) | 0.02 | 54
476097 | NORMANDY RESERVOIR - WTP INTAKE | DUCK RIVER 255.0 | 1976-09-08 | 1022 | 0 | PHOSPHORUS, TOTAL (MG/L AS P) | 0.31 | 54
476097 | NORMANDY RESERVOIR - WTP INTAKE | DUCK RIVER 255.0 | 1976-09-08 | 1022 | 0 | PHOSPHORUS, DISSOLVED (MG/L AS P) | 0.1 | 54
476097 | NORMANDY RESERVOIR - WTP INTAKE | DUCK RIVER 255.0 | 1976-09-08 | 1022 | 0 | CARBON, TOTAL ORGANIC (MG/L AS C) | 3.8 | 54
476097 | NORMANDY RESERVOIR - WTP INTAKE | DUCK RIVER 255.0 | 1976-09-08 | 1022 | 0 | CALCIUM, TOTAL (MG/L AS CA) | 30 | 54
476097 | NORMANDY RESERVOIR - WTP INTAKE | DUCK RIVER 255.0 | 1976-09-08 | 1022 | 0 | MAGNESIUM, TOTAL (MG/L AS MG) | 3.5 | 54
476097 | NORMANDY RESERVOIR - WTP INTAKE | DUCK RIVER 255.0 | 1976-09-08 | 1022 | 0 | FLUORIDE, TOTAL (MG/L AS F) | 0.1 | 54
476097 | NORMANDY RESERVOIR - WTP INTAKE | DUCK RIVER 255.0 | 1976-09-08 | 1022 | 0 | IRON, TOTAL (UG/L AS FE) | 4400 | 54
476097 | NORMANDY RESERVOIR - WTP INTAKE | DUCK RIVER 255.0 | 1976-09-08 | 1022 | 0 | IRON, DISSOLVED (UG/L AS FE) | 3100 | 54
476097 | NORMANDY RESERVOIR - WTP INTAKE | DUCK RIVER 255.0 | 1976-09-08 | 1022 | 0 | IRON, FERROUS (UG/L AS FE) | 3800 | 54
476097 | NORMANDY RESERVOIR - WTP INTAKE | DUCK RIVER 255.0 | 1976-09-08 | 1022 | 0 | MANGANESE, TOTAL (UG/L AS MN) | 5400 | 54
476097 | NORMANDY RESERVOIR - WTP INTAKE | DUCK RIVER 255.0 | 1976-09-08 | 1022 | 0 | MANGANESE, DISSOLVED (UG/L AS MN) | 4700 | 54
476097 | NORMANDY RESERVOIR - WTP INTAKE | DUCK RIVER 255.0 | 1976-09-08 | 1022 | 0 | HARDNESS, CA MG CALCULATED (MG/L AS CACO3) | 89 | 54
476097 | NORMANDY RESERVOIR - WTP INTAKE | DUCK RIVER 255.0 | 1976-09-08 | 1035 | 0 | X-SEC. LOC., HORIZ (% FROM R BANK LOOK UPSTR.) | 50 | 1
476097 | NORMANDY RESERVOIR - WTP INTAKE | DUCK RIVER 255.0 | 1976-09-08 | 1035 | 0 | TEMPERATURE, WATER (DEGREES CENTIGRADE) | 25.2 | 1
476097 | NORMANDY RESERVOIR - WTP INTAKE | DUCK RIVER 255.0 | 1976-09-08 | 1035 | 0 | FLOW, STREAM, INSTANTANEOUS CFS | 75 | 1
476097 | NORMANDY RESERVOIR - WTP INTAKE | DUCK RIVER 255.0 | 1976-09-08 | 1035 | 0 | OXYGEN, DISSOLVED MG/L | 8.7 | 1
476097 | NORMANDY RESERVOIR - WTP INTAKE | DUCK RIVER 255.0 | 1976-09-08 | 1035 | 0 | OXYGEN, DISSOLVED, PERCENT OF SATURATION % | 103.571 | 1
476097 | NORMANDY RESERVOIR - WTP INTAKE | DUCK RIVER 255.0 | 1976-09-08 | 1036 | 0 | X-SEC. LOC., HORIZ (% FROM R BANK LOOK UPSTR.) | 50 | 3
476097 | NORMANDY RESERVOIR - WTP INTAKE | DUCK RIVER 255.0 | 1976-09-08 | 1036 | 0 | TEMPERATURE, WATER (DEGREES CENTIGRADE) | 25.2 | 3
476097 | NORMANDY RESERVOIR - WTP INTAKE | DUCK RIVER 255.0 | 1976-09-08 | 1036 | 0 | TURBIDITY, (JACKSON CANDLE UNITS) | 3.5 | 3
476097 | NORMANDY RESERVOIR - WTP INTAKE | DUCK RIVER 255.0 | 1976-09-08 | 1036 | 0 | SPECIFIC CONDUCTANCE (UMHOS/CM @ 25C) | 130 | 3
476097 | NORMANDY RESERVOIR - WTP INTAKE | DUCK RIVER 255.0 | 1976-09-08 | 1036 | 0 | OXYGEN, DISSOLVED MG/L | 8.5 | 3
476097 | NORMANDY RESERVOIR - WTP INTAKE | DUCK RIVER 255.0 | 1976-09-08 | 1036 | 0 | OXYGEN, DISSOLVED, PERCENT OF SATURATION % | 101.19 | 3
476097 | NORMANDY RESERVOIR - WTP INTAKE | DUCK RIVER 255.0 | 1976-09-08 | 1036 | 0 | BOD, 1DAY, 20 DEG C MG/L | 1 | 3
476097 | NORMANDY RESERVOIR - WTP INTAKE | DUCK RIVER 255.0 | 1976-09-08 | 1036 | 0 | BOD, 4 DAY, 20 DEG C MG/L | 1.9 | 3
476097 | NORMANDY RESERVOIR - WTP INTAKE | DUCK RIVER 255.0 | 1976-09-08 | 1036 | 0 | BOD, 5 DAY, 20 DEG C MG/L | 2.1 | 3
476097 | NORMANDY RESERVOIR - WTP INTAKE | DUCK RIVER 255.0 | 1976-09-08 | 1036 | 0 | BOD, 8 DAY, 20 DEG C MG/L | 3.3 | 3
476097 | NORMANDY RESERVOIR - WTP INTAKE | DUCK RIVER 255.0 | 1976-09-08 | 1036 | 0 | BOD, 15 DAY, 20 DEG C MG/L | 5.1 | 3
476097 | NORMANDY RESERVOIR - WTP INTAKE | DUCK RIVER 255.0 | 1976-09-08 | 1036 | 0 | BOD, 20 DAY, 20 DEG C MG/L | 6.5 | 3
476097 | NORMANDY RESERVOIR - WTP INTAKE | DUCK RIVER 255.0 | 1976-09-08 | 1036 | 0 | BOD, 28 DAY, 20 DEG C MG.L | 7.3 | 3
476097 | NORMANDY RESERVOIR - WTP INTAKE | DUCK RIVER 255.0 | 1976-09-08 | 1036 | 0 | BOD, 11DAY, 20 DEG C MG/L | 4.3 | 3
476097 | NORMANDY RESERVOIR - WTP INTAKE | DUCK RIVER 255.0 | 1976-09-08 | 1036 | 0 | BOD, 13 DAY, 20 DEG C MG/L | 4.6 | 3
476097 | NORMANDY RESERVOIR - WTP INTAKE | DUCK RIVER 255.0 | 1976-09-08 | 1036 | 0 | BOD, 18 DAY, 20 DEG C MG/L | 6.5 | 3
476097 | NORMANDY RESERVOIR - WTP INTAKE | DUCK RIVER 255.0 | 1976-09-08 | 1036 | 0 | COD, .025N K2CR2O7 MG/L | 13 | 3
476097 | NORMANDY RESERVOIR - WTP INTAKE | DUCK RIVER 255.0 | 1976-09-08 | 1036 | 0 | BOD, 22 DAY, 20 DEG C MG/L | 6.6 | 3
476097 | NORMANDY RESERVOIR - WTP INTAKE | DUCK RIVER 255.0 | 1976-09-08 | 1036 | 0 | BOD, 25 DAY, 20 DEG C MG/L | 7.1 | 3
476097 | NORMANDY RESERVOIR - WTP INTAKE | DUCK RIVER 255.0 | 1976-09-08 | 1036 | 0 | PH (STANDARD UNITS) | 8.3 | 3
476097 | NORMANDY RESERVOIR - WTP INTAKE | DUCK RIVER 255.0 | 1976-09-08 | 1036 | 0 | ALKALINITY, TOTAL (MG/L AS CACO3) | 45 | 3
476097 | NORMANDY RESERVOIR - WTP INTAKE | DUCK RIVER 255.0 | 1976-09-08 | 1036 | 0 | ALKALINITY, PHENOLPHTHALEIN (MG/L) | 0 | 3
476097 | NORMANDY RESERVOIR - WTP INTAKE | DUCK RIVER 255.0 | 1976-09-08 | 1036 | 0 | NITROGEN, ORGANIC, TOTAL (MG/L AS N) | 0.28 | 3
476097 | NORMANDY RESERVOIR - WTP INTAKE | DUCK RIVER 255.0 | 1976-09-08 | 1036 | 0 | NITROGEN, AMMONIA, TOTAL (MG/L AS N) | 0.02 | 3
476097 | NORMANDY RESERVOIR - WTP INTAKE | DUCK RIVER 255.0 | 1976-09-08 | 1036 | 0 | AMMONIA, UNIONZED (MG/L AS N) | 0.00206 | 3
476097 | NORMANDY RESERVOIR - WTP INTAKE | DUCK RIVER 255.0 | 1976-09-08 | 1036 | 0 | AMMONIA, UNIONIZED (CALC FR TEMP-PH-NH4) (MG/L) | 0.0025047 | 3
476097 | NORMANDY RESERVOIR - WTP INTAKE | DUCK RIVER 255.0 | 1976-09-08 | 1036 | 0 | NITRITE PLUS NITRATE, TOTAL 1 DET. (MG/L AS N) | 0.03 | 3
476097 | NORMANDY RESERVOIR - WTP INTAKE | DUCK RIVER 255.0 | 1976-09-08 | 1036 | 0 | PHOSPHORUS, TOTAL (MG/L AS P) | 0.02 | 3
476097 | NORMANDY RESERVOIR - WTP INTAKE | DUCK RIVER 255.0 | 1976-09-08 | 1036 | 0 | PHOSPHORUS, DISSOLVED (MG/L AS P) | 0.01 | 3
476097 | NORMANDY RESERVOIR - WTP INTAKE | DUCK RIVER 255.0 | 1976-09-08 | 1036 | 0 | CARBON, TOTAL ORGANIC (MG/L AS C) | 3.1 | 3
476097 | NORMANDY RESERVOIR - WTP INTAKE | DUCK RIVER 255.0 | 1976-09-08 | 1036 | 0 | CALCIUM, TOTAL (MG/L AS CA) | 22 | 3
476097 | NORMANDY RESERVOIR - WTP INTAKE | DUCK RIVER 255.0 | 1976-09-08 | 1036 | 0 | MAGNESIUM, TOTAL (MG/L AS MG) | 3.4 | 3
476097 | NORMANDY RESERVOIR - WTP INTAKE | DUCK RIVER 255.0 | 1976-09-08 | 1036 | 0 | FLUORIDE, TOTAL (MG/L AS F) | 0.1 | 3
476097 | NORMANDY RESERVOIR - WTP INTAKE | DUCK RIVER 255.0 | 1976-09-08 | 1036 | 0 | IRON, TOTAL (UG/L AS FE) | 100 | 3
476097 | NORMANDY RESERVOIR - WTP INTAKE | DUCK RIVER 255.0 | 1976-09-08 | 1036 | 0 | IRON, DISSOLVED (UG/L AS FE) | 50 | 3
476097 | NORMANDY RESERVOIR - WTP INTAKE | DUCK RIVER 255.0 | 1976-09-08 | 1036 | 0 | IRON, FERROUS (UG/L AS FE) | 30 | 3
476097 | NORMANDY RESERVOIR - WTP INTAKE | DUCK RIVER 255.0 | 1976-09-08 | 1036 | 0 | MANGANESE, TOTAL (UG/L AS MN) | 90 | 3
476097 | NORMANDY RESERVOIR - WTP INTAKE | DUCK RIVER 255.0 | 1976-09-08 | 1036 | 0 | MANGANESE, DISSOLVED (UG/L AS MN) | 30 | 3
476097 | NORMANDY RESERVOIR - WTP INTAKE | DUCK RIVER 255.0 | 1976-09-08 | 1036 | 0 | COLIFORM,TOT,MEMBRANE FILTER,IMMED.M-ENDO MED,35C | 10 | 3
476097 | NORMANDY RESERVOIR - WTP INTAKE | DUCK RIVER 255.0 | 1976-09-08 | 1036 | 0 | FECAL COLIFORM,MEMBR FILTER,M-FC BROTH,44.5 C | 10 | 3
476097 | NORMANDY RESERVOIR - WTP INTAKE | DUCK RIVER 255.0 | 1976-09-08 | 1036 | 0 | HARDNESS, CA MG CALCULATED (MG/L AS CACO3) | 69 | 3
476097 | NORMANDY RESERVOIR - WTP INTAKE | DUCK RIVER 255.0 | 1976-09-08 | 1037 | 0 | X-SEC. LOC., HORIZ (% FROM R BANK LOOK UPSTR.) | 50 | 5
476097 | NORMANDY RESERVOIR - WTP INTAKE | DUCK RIVER 255.0 | 1976-09-08 | 1037 | 0 | TEMPERATURE, WATER (DEGREES CENTIGRADE) | 25 | 5
476097 | NORMANDY RESERVOIR - WTP INTAKE | DUCK RIVER 255.0 | 1976-09-08 | 1037 | 0 | OXYGEN, DISSOLVED MG/L | 8.3 | 5
476097 | NORMANDY RESERVOIR - WTP INTAKE | DUCK RIVER 255.0 | 1976-09-08 | 1037 | 0 | OXYGEN, DISSOLVED, PERCENT OF SATURATION % | 98.8095 | 5
476097 | NORMANDY RESERVOIR - WTP INTAKE | DUCK RIVER 255.0 | 1976-09-08 | 1038 | 0 | X-SEC. LOC., HORIZ (% FROM R BANK LOOK UPSTR.) | 50 | 15
476097 | NORMANDY RESERVOIR - WTP INTAKE | DUCK RIVER 255.0 | 1976-09-08 | 1038 | 0 | TEMPERATURE, WATER (DEGREES CENTIGRADE) | 24.8 | 15
476097 | NORMANDY RESERVOIR - WTP INTAKE | DUCK RIVER 255.0 | 1976-09-08 | 1038 | 0 | SPECIFIC CONDUCTANCE (UMHOS/CM @ 25C) | 140 | 15
476097 | NORMANDY RESERVOIR - WTP INTAKE | DUCK RIVER 255.0 | 1976-09-08 | 1038 | 0 | OXYGEN, DISSOLVED MG/L | 6.2 | 15
476097 | NORMANDY RESERVOIR - WTP INTAKE | DUCK RIVER 255.0 | 1976-09-08 | 1038 | 0 | OXYGEN, DISSOLVED, PERCENT OF SATURATION % | 73.8095 | 15
476097 | NORMANDY RESERVOIR - WTP INTAKE | DUCK RIVER 255.0 | 1976-09-08 | 1038 | 0 | PH (STANDARD UNITS) | 7.3 | 15
476097 | NORMANDY RESERVOIR - WTP INTAKE | DUCK RIVER 255.0 | 1976-09-08 | 1039 | 0 | X-SEC. LOC., HORIZ (% FROM R BANK LOOK UPSTR.) | 50 | 18
476097 | NORMANDY RESERVOIR - WTP INTAKE | DUCK RIVER 255.0 | 1976-09-08 | 1039 | 0 | TEMPERATURE, WATER (DEGREES CENTIGRADE) | 23.4 | 18
476097 | NORMANDY RESERVOIR - WTP INTAKE | DUCK RIVER 255.0 | 1976-09-08 | 1039 | 0 | OXYGEN, DISSOLVED MG/L | 1.2 | 18
476097 | NORMANDY RESERVOIR - WTP INTAKE | DUCK RIVER 255.0 | 1976-09-08 | 1039 | 0 | OXYGEN, DISSOLVED, PERCENT OF SATURATION % | 13.7931 | 18
476097 | NORMANDY RESERVOIR - WTP INTAKE | DUCK RIVER 255.0 | 1976-09-08 | 1040 | 0 | X-SEC. LOC., HORIZ (% FROM R BANK LOOK UPSTR.) | 50 | 20
476097 | NORMANDY RESERVOIR - WTP INTAKE | DUCK RIVER 255.0 | 1976-09-08 | 1040 | 0 | TEMPERATURE, WATER (DEGREES CENTIGRADE) | 23.2 | 20
476097 | NORMANDY RESERVOIR - WTP INTAKE | DUCK RIVER 255.0 | 1976-09-08 | 1040 | 0 | OXYGEN, DISSOLVED MG/L | 0.7 | 20
476097 | NORMANDY RESERVOIR - WTP INTAKE | DUCK RIVER 255.0 | 1976-09-08 | 1040 | 0 | OXYGEN, DISSOLVED, PERCENT OF SATURATION % | 8.046 | 20
476097 | NORMANDY RESERVOIR - WTP INTAKE | DUCK RIVER 255.0 | 1976-09-08 | 1041 | 0 | X-SEC. LOC., HORIZ (% FROM R BANK LOOK UPSTR.) | 50 | 23
476097 | NORMANDY RESERVOIR - WTP INTAKE | DUCK RIVER 255.0 | 1976-09-08 | 1041 | 0 | TEMPERATURE, WATER (DEGREES CENTIGRADE) | 22.7 | 23
476097 | NORMANDY RESERVOIR - WTP INTAKE | DUCK RIVER 255.0 | 1976-09-08 | 1041 | 0 | TURBIDITY, (JACKSON CANDLE UNITS) | 6 | 23
476097 | NORMANDY RESERVOIR - WTP INTAKE | DUCK RIVER 255.0 | 1976-09-08 | 1041 | 0 | OXYGEN, DISSOLVED MG/L | 0.5 | 23
476097 | NORMANDY RESERVOIR - WTP INTAKE | DUCK RIVER 255.0 | 1976-09-08 | 1041 | 0 | OXYGEN, DISSOLVED, PERCENT OF SATURATION % | 5.7471 | 23
476097 | NORMANDY RESERVOIR - WTP INTAKE | DUCK RIVER 255.0 | 1976-09-08 | 1041 | 0 | BOD, 1DAY, 20 DEG C MG/L | 1 | 23
476097 | NORMANDY RESERVOIR - WTP INTAKE | DUCK RIVER 255.0 | 1976-09-08 | 1041 | 0 | BOD, 4 DAY, 20 DEG C MG/L | 1.3 | 23
476097 | NORMANDY RESERVOIR - WTP INTAKE | DUCK RIVER 255.0 | 1976-09-08 | 1041 | 0 | BOD, 5 DAY, 20 DEG C MG/L | 1.5 | 23
476097 | NORMANDY RESERVOIR - WTP INTAKE | DUCK RIVER 255.0 | 1976-09-08 | 1041 | 0 | BOD, 8 DAY, 20 DEG C MG/L | 2.8 | 23
476097 | NORMANDY RESERVOIR - WTP INTAKE | DUCK RIVER 255.0 | 1976-09-08 | 1041 | 0 | BOD, 15 DAY, 20 DEG C MG/L | 3.6 | 23
476097 | NORMANDY RESERVOIR - WTP INTAKE | DUCK RIVER 255.0 | 1976-09-08 | 1041 | 0 | BOD, 20 DAY, 20 DEG C MG/L | 4.2 | 23
476097 | NORMANDY RESERVOIR - WTP INTAKE | DUCK RIVER 255.0 | 1976-09-08 | 1041 | 0 | BOD, 28 DAY, 20 DEG C MG.L | 4.8 | 23
476097 | NORMANDY RESERVOIR - WTP INTAKE | DUCK RIVER 255.0 | 1976-09-08 | 1041 | 0 | BOD, 11DAY, 20 DEG C MG/L | 3.6 | 23
476097 | NORMANDY RESERVOIR - WTP INTAKE | DUCK RIVER 255.0 | 1976-09-08 | 1041 | 0 | BOD, 13 DAY, 20 DEG C MG/L | 3.6 | 23
476097 | NORMANDY RESERVOIR - WTP INTAKE | DUCK RIVER 255.0 | 1976-09-08 | 1041 | 0 | BOD, 18 DAY, 20 DEG C MG/L | 4.1 | 23
476097 | NORMANDY RESERVOIR - WTP INTAKE | DUCK RIVER 255.0 | 1976-09-08 | 1041 | 0 | COD, .025N K2CR2O7 MG/L | 8 | 23
476097 | NORMANDY RESERVOIR - WTP INTAKE | DUCK RIVER 255.0 | 1976-09-08 | 1041 | 0 | BOD, 22 DAY, 20 DEG C MG/L | 4.5 | 23
476097 | NORMANDY RESERVOIR - WTP INTAKE | DUCK RIVER 255.0 | 1976-09-08 | 1041 | 0 | BOD, 25 DAY, 20 DEG C MG/L | 4.7 | 23
476097 | NORMANDY RESERVOIR - WTP INTAKE | DUCK RIVER 255.0 | 1976-09-08 | 1041 | 0 | ALKALINITY, TOTAL (MG/L AS CACO3) | 54 | 23
476097 | NORMANDY RESERVOIR - WTP INTAKE | DUCK RIVER 255.0 | 1976-09-08 | 1041 | 0 | NITROGEN, ORGANIC, TOTAL (MG/L AS N) | 0.18 | 23
476097 | NORMANDY RESERVOIR - WTP INTAKE | DUCK RIVER 255.0 | 1976-09-08 | 1041 | 0 | NITROGEN, AMMONIA, TOTAL (MG/L AS N) | 0.24 | 23
476097 | NORMANDY RESERVOIR - WTP INTAKE | DUCK RIVER 255.0 | 1976-09-08 | 1041 | 0 | NITRITE PLUS NITRATE, TOTAL 1 DET. (MG/L AS N) | 0.03 | 23
476097 | NORMANDY RESERVOIR - WTP INTAKE | DUCK RIVER 255.0 | 1976-09-08 | 1041 | 0 | PHOSPHORUS, TOTAL (MG/L AS P) | 0.03 | 23
476097 | NORMANDY RESERVOIR - WTP INTAKE | DUCK RIVER 255.0 | 1976-09-08 | 1041 | 0 | PHOSPHORUS, DISSOLVED (MG/L AS P) | 0.01 | 23
476097 | NORMANDY RESERVOIR - WTP INTAKE | DUCK RIVER 255.0 | 1976-09-08 | 1041 | 0 | CARBON, TOTAL ORGANIC (MG/L AS C) | 2.3 | 23
476097 | NORMANDY RESERVOIR - WTP INTAKE | DUCK RIVER 255.0 | 1976-09-08 | 1041 | 0 | CALCIUM, TOTAL (MG/L AS CA) | 20 | 23
476097 | NORMANDY RESERVOIR - WTP INTAKE | DUCK RIVER 255.0 | 1976-09-08 | 1041 | 0 | MAGNESIUM, TOTAL (MG/L AS MG) | 2.9 | 23
476097 | NORMANDY RESERVOIR - WTP INTAKE | DUCK RIVER 255.0 | 1976-09-08 | 1041 | 0 | FLUORIDE, TOTAL (MG/L AS F) | 0.1 | 23
476097 | NORMANDY RESERVOIR - WTP INTAKE | DUCK RIVER 255.0 | 1976-09-08 | 1041 | 0 | IRON, TOTAL (UG/L AS FE) | 310 | 23
476097 | NORMANDY RESERVOIR - WTP INTAKE | DUCK RIVER 255.0 | 1976-09-08 | 1041 | 0 | IRON, DISSOLVED (UG/L AS FE) | 50 | 23
476097 | NORMANDY RESERVOIR - WTP INTAKE | DUCK RIVER 255.0 | 1976-09-08 | 1041 | 0 | IRON, FERROUS (UG/L AS FE) | 60 | 23
476097 | NORMANDY RESERVOIR - WTP INTAKE | DUCK RIVER 255.0 | 1976-09-08 | 1041 | 0 | MANGANESE, TOTAL (UG/L AS MN) | 740 | 23
476097 | NORMANDY RESERVOIR - WTP INTAKE | DUCK RIVER 255.0 | 1976-09-08 | 1041 | 0 | MANGANESE, DISSOLVED (UG/L AS MN) | 680 | 23
476097 | NORMANDY RESERVOIR - WTP INTAKE | DUCK RIVER 255.0 | 1976-09-08 | 1041 | 0 | HARDNESS, CA MG CALCULATED (MG/L AS CACO3) | 62 | 23
476097 | NORMANDY RESERVOIR - WTP INTAKE | DUCK RIVER 255.0 | 1976-09-08 | 1042 | 0 | X-SEC. LOC., HORIZ (% FROM R BANK LOOK UPSTR.) | 50 | 30
476097 | NORMANDY RESERVOIR - WTP INTAKE | DUCK RIVER 255.0 | 1976-09-08 | 1042 | 0 | TEMPERATURE, WATER (DEGREES CENTIGRADE) | 19.7 | 30
476097 | NORMANDY RESERVOIR - WTP INTAKE | DUCK RIVER 255.0 | 1976-09-08 | 1042 | 0 | SPECIFIC CONDUCTANCE (UMHOS/CM @ 25C) | 140 | 30
476097 | NORMANDY RESERVOIR - WTP INTAKE | DUCK RIVER 255.0 | 1976-09-08 | 1042 | 0 | OXYGEN, DISSOLVED MG/L | 0.4 | 30
476097 | NORMANDY RESERVOIR - WTP INTAKE | DUCK RIVER 255.0 | 1976-09-08 | 1042 | 0 | OXYGEN, DISSOLVED, PERCENT OF SATURATION % | 4.3478 | 30
476097 | NORMANDY RESERVOIR - WTP INTAKE | DUCK RIVER 255.0 | 1976-09-08 | 1042 | 0 | PH (STANDARD UNITS) | 6.5 | 30
476097 | NORMANDY RESERVOIR - WTP INTAKE | DUCK RIVER 255.0 | 1976-09-08 | 1043 | 0 | X-SEC. LOC., HORIZ (% FROM R BANK LOOK UPSTR.) | 50 | 35
476097 | NORMANDY RESERVOIR - WTP INTAKE | DUCK RIVER 255.0 | 1976-09-08 | 1043 | 0 | TEMPERATURE, WATER (DEGREES CENTIGRADE) | 17.8 | 35
476097 | NORMANDY RESERVOIR - WTP INTAKE | DUCK RIVER 255.0 | 1976-09-08 | 1043 | 0 | OXYGEN, DISSOLVED MG/L | 0.4 | 35
476097 | NORMANDY RESERVOIR - WTP INTAKE | DUCK RIVER 255.0 | 1976-09-08 | 1043 | 0 | OXYGEN, DISSOLVED, PERCENT OF SATURATION % | 4.2105 | 35
476097 | NORMANDY RESERVOIR - WTP INTAKE | DUCK RIVER 255.0 | 1976-09-08 | 1044 | 0 | X-SEC. LOC., HORIZ (% FROM R BANK LOOK UPSTR.) | 50 | 40
476097 | NORMANDY RESERVOIR - WTP INTAKE | DUCK RIVER 255.0 | 1976-09-08 | 1044 | 0 | TEMPERATURE, WATER (DEGREES CENTIGRADE) | 17.2 | 40
476097 | NORMANDY RESERVOIR - WTP INTAKE | DUCK RIVER 255.0 | 1976-09-08 | 1044 | 0 | OXYGEN, DISSOLVED MG/L | 0.4 | 40
476097 | NORMANDY RESERVOIR - WTP INTAKE | DUCK RIVER 255.0 | 1976-09-08 | 1044 | 0 | OXYGEN, DISSOLVED, PERCENT OF SATURATION % | 4.1237 | 40
476097 | NORMANDY RESERVOIR - WTP INTAKE | DUCK RIVER 255.0 | 1976-09-08 | 1045 | 0 | X-SEC. LOC., HORIZ (% FROM R BANK LOOK UPSTR.) | 50 | 46
476097 | NORMANDY RESERVOIR - WTP INTAKE | DUCK RIVER 255.0 | 1976-09-08 | 1045 | 0 | TEMPERATURE, WATER (DEGREES CENTIGRADE) | 15.5 | 46
476097 | NORMANDY RESERVOIR - WTP INTAKE | DUCK RIVER 255.0 | 1976-09-08 | 1045 | 0 | TURBIDITY, (JACKSON CANDLE UNITS) | 8 | 46
476097 | NORMANDY RESERVOIR - WTP INTAKE | DUCK RIVER 255.0 | 1976-09-08 | 1045 | 0 | SPECIFIC CONDUCTANCE (UMHOS/CM @ 25C) | 210 | 46
476097 | NORMANDY RESERVOIR - WTP INTAKE | DUCK RIVER 255.0 | 1976-09-08 | 1045 | 0 | OXYGEN, DISSOLVED MG/L | 0.4 | 46
476097 | NORMANDY RESERVOIR - WTP INTAKE | DUCK RIVER 255.0 | 1976-09-08 | 1045 | 0 | OXYGEN, DISSOLVED, PERCENT OF SATURATION % | 3.9216 | 46
476097 | NORMANDY RESERVOIR - WTP INTAKE | DUCK RIVER 255.0 | 1976-09-08 | 1045 | 0 | BOD, 1DAY, 20 DEG C MG/L | 1 | 46
476097 | NORMANDY RESERVOIR - WTP INTAKE | DUCK RIVER 255.0 | 1976-09-08 | 1045 | 0 | BOD, 4 DAY, 20 DEG C MG/L | 2.1 | 46
476097 | NORMANDY RESERVOIR - WTP INTAKE | DUCK RIVER 255.0 | 1976-09-08 | 1045 | 0 | BOD, 5 DAY, 20 DEG C MG/L | 2.6 | 46
476097 | NORMANDY RESERVOIR - WTP INTAKE | DUCK RIVER 255.0 | 1976-09-08 | 1045 | 0 | BOD, 8 DAY, 20 DEG C MG/L | 5.6 | 46
476097 | NORMANDY RESERVOIR - WTP INTAKE | DUCK RIVER 255.0 | 1976-09-08 | 1045 | 0 | BOD, 15 DAY, 20 DEG C MG/L | 7.7 | 46
476097 | NORMANDY RESERVOIR - WTP INTAKE | DUCK RIVER 255.0 | 1976-09-08 | 1045 | 0 | BOD, 20 DAY, 20 DEG C MG/L | 8.2 | 46
476097 | NORMANDY RESERVOIR - WTP INTAKE | DUCK RIVER 255.0 | 1976-09-08 | 1045 | 0 | BOD, 28 DAY, 20 DEG C MG.L | 8.9 | 46
476097 | NORMANDY RESERVOIR - WTP INTAKE | DUCK RIVER 255.0 | 1976-09-08 | 1045 | 0 | BOD, 11DAY, 20 DEG C MG/L | 7.2 | 46
476097 | NORMANDY RESERVOIR - WTP INTAKE | DUCK RIVER 255.0 | 1976-09-08 | 1045 | 0 | BOD, 13 DAY, 20 DEG C MG/L | 7.4 | 46
476097 | NORMANDY RESERVOIR - WTP INTAKE | DUCK RIVER 255.0 | 1976-09-08 | 1045 | 0 | BOD, 18 DAY, 20 DEG C MG/L | 8.3 | 46
476097 | NORMANDY RESERVOIR - WTP INTAKE | DUCK RIVER 255.0 | 1976-09-08 | 1045 | 0 | COD, .025N K2CR2O7 MG/L | 11 | 46
476097 | NORMANDY RESERVOIR - WTP INTAKE | DUCK RIVER 255.0 | 1976-09-08 | 1045 | 0 | BOD, 22 DAY, 20 DEG C MG/L | 8.4 | 46
476097 | NORMANDY RESERVOIR - WTP INTAKE | DUCK RIVER 255.0 | 1976-09-08 | 1045 | 0 | BOD, 25 DAY, 20 DEG C MG/L | 8.8 | 46
476097 | NORMANDY RESERVOIR - WTP INTAKE | DUCK RIVER 255.0 | 1976-09-08 | 1045 | 0 | PH (STANDARD UNITS) | 6.4 | 46
476097 | NORMANDY RESERVOIR - WTP INTAKE | DUCK RIVER 255.0 | 1976-09-08 | 1045 | 0 | ALKALINITY, TOTAL (MG/L AS CACO3) | 64 | 46
476097 | NORMANDY RESERVOIR - WTP INTAKE | DUCK RIVER 255.0 | 1976-09-08 | 1045 | 0 | ALKALINITY, PHENOLPHTHALEIN (MG/L) | 0 | 46
476097 | NORMANDY RESERVOIR - WTP INTAKE | DUCK RIVER 255.0 | 1976-09-08 | 1045 | 0 | NITROGEN, ORGANIC, TOTAL (MG/L AS N) | 0.41 | 46
476097 | NORMANDY RESERVOIR - WTP INTAKE | DUCK RIVER 255.0 | 1976-09-08 | 1045 | 0 | NITROGEN, AMMONIA, TOTAL (MG/L AS N) | 0.87 | 46
476097 | NORMANDY RESERVOIR - WTP INTAKE | DUCK RIVER 255.0 | 1976-09-08 | 1045 | 0 | AMMONIA, UNIONZED (MG/L AS N) | 0.00061927 | 46
476097 | NORMANDY RESERVOIR - WTP INTAKE | DUCK RIVER 255.0 | 1976-09-08 | 1045 | 0 | AMMONIA, UNIONIZED (CALC FR TEMP-PH-NH4) (MG/L) | 0.00075297 | 46
476097 | NORMANDY RESERVOIR - WTP INTAKE | DUCK RIVER 255.0 | 1976-09-08 | 1045 | 0 | NITRITE PLUS NITRATE, TOTAL 1 DET. (MG/L AS N) | 0.01 | 46
476097 | NORMANDY RESERVOIR - WTP INTAKE | DUCK RIVER 255.0 | 1976-09-08 | 1045 | 0 | PHOSPHORUS, TOTAL (MG/L AS P) | 0.15 | 46
476097 | NORMANDY RESERVOIR - WTP INTAKE | DUCK RIVER 255.0 | 1976-09-08 | 1045 | 0 | PHOSPHORUS, DISSOLVED (MG/L AS P) | 0.1 | 46
476097 | NORMANDY RESERVOIR - WTP INTAKE | DUCK RIVER 255.0 | 1976-09-08 | 1045 | 0 | CARBON, TOTAL ORGANIC (MG/L AS C) | 3.1 | 46
476097 | NORMANDY RESERVOIR - WTP INTAKE | DUCK RIVER 255.0 | 1976-09-08 | 1045 | 0 | CALCIUM, TOTAL (MG/L AS CA) | 29 | 46
476097 | NORMANDY RESERVOIR - WTP INTAKE | DUCK RIVER 255.0 | 1976-09-08 | 1045 | 0 | MAGNESIUM, TOTAL (MG/L AS MG) | 3.9 | 46
476097 | NORMANDY RESERVOIR - WTP INTAKE | DUCK RIVER 255.0 | 1976-09-08 | 1045 | 0 | FLUORIDE, TOTAL (MG/L AS F) | 0.1 | 46
476097 | NORMANDY RESERVOIR - WTP INTAKE | DUCK RIVER 255.0 | 1976-09-08 | 1045 | 0 | IRON, TOTAL (UG/L AS FE) | 2500 | 46
476097 | NORMANDY RESERVOIR - WTP INTAKE | DUCK RIVER 255.0 | 1976-09-08 | 1045 | 0 | IRON, DISSOLVED (UG/L AS FE) | 2100 | 46
476097 | NORMANDY RESERVOIR - WTP INTAKE | DUCK RIVER 255.0 | 1976-09-08 | 1045 | 0 | IRON, FERROUS (UG/L AS FE) | 340 | 46
476097 | NORMANDY RESERVOIR - WTP INTAKE | DUCK RIVER 255.0 | 1976-09-08 | 1045 | 0 | MANGANESE, TOTAL (UG/L AS MN) | 3500 | 46
476097 | NORMANDY RESERVOIR - WTP INTAKE | DUCK RIVER 255.0 | 1976-09-08 | 1045 | 0 | MANGANESE, DISSOLVED (UG/L AS MN) | 3500 | 46
476097 | NORMANDY RESERVOIR - WTP INTAKE | DUCK RIVER 255.0 | 1976-09-08 | 1045 | 0 | HARDNESS, CA MG CALCULATED (MG/L AS CACO3) | 88 | 46
476097 | NORMANDY RESERVOIR - WTP INTAKE | DUCK RIVER 255.0 | 1976-09-08 | 1055 | 0 | X-SEC. LOC., HORIZ (% FROM R BANK LOOK UPSTR.) | 75 | 1
476097 | NORMANDY RESERVOIR - WTP INTAKE | DUCK RIVER 255.0 | 1976-09-08 | 1055 | 0 | TEMPERATURE, WATER (DEGREES CENTIGRADE) | 25.2 | 1
476097 | NORMANDY RESERVOIR - WTP INTAKE | DUCK RIVER 255.0 | 1976-09-08 | 1055 | 0 | OXYGEN, DISSOLVED MG/L | 9 | 1
476097 | NORMANDY RESERVOIR - WTP INTAKE | DUCK RIVER 255.0 | 1976-09-08 | 1055 | 0 | OXYGEN, DISSOLVED, PERCENT OF SATURATION % | 107.143 | 1
476097 | NORMANDY RESERVOIR - WTP INTAKE | DUCK RIVER 255.0 | 1976-09-08 | 1056 | 0 | X-SEC. LOC., HORIZ (% FROM R BANK LOOK UPSTR.) | 75 | 3
476097 | NORMANDY RESERVOIR - WTP INTAKE | DUCK RIVER 255.0 | 1976-09-08 | 1056 | 0 | TEMPERATURE, WATER (DEGREES CENTIGRADE) | 25.2 | 3
476097 | NORMANDY RESERVOIR - WTP INTAKE | DUCK RIVER 255.0 | 1976-09-08 | 1056 | 0 | TURBIDITY, (JACKSON CANDLE UNITS) | 5.4 | 3
476097 | NORMANDY RESERVOIR - WTP INTAKE | DUCK RIVER 255.0 | 1976-09-08 | 1056 | 0 | SPECIFIC CONDUCTANCE (UMHOS/CM @ 25C) | 130 | 3
476097 | NORMANDY RESERVOIR - WTP INTAKE | DUCK RIVER 255.0 | 1976-09-08 | 1056 | 0 | OXYGEN, DISSOLVED MG/L | 8.7 | 3
476097 | NORMANDY RESERVOIR - WTP INTAKE | DUCK RIVER 255.0 | 1976-09-08 | 1056 | 0 | OXYGEN, DISSOLVED, PERCENT OF SATURATION % | 103.571 | 3
476097 | NORMANDY RESERVOIR - WTP INTAKE | DUCK RIVER 255.0 | 1976-09-08 | 1056 | 0 | BOD, 1DAY, 20 DEG C MG/L | 1 | 3
476097 | NORMANDY RESERVOIR - WTP INTAKE | DUCK RIVER 255.0 | 1976-09-08 | 1056 | 0 | BOD, 4 DAY, 20 DEG C MG/L | 1.2 | 3
476097 | NORMANDY RESERVOIR - WTP INTAKE | DUCK RIVER 255.0 | 1976-09-08 | 1056 | 0 | BOD, 5 DAY, 20 DEG C MG/L | 1.6 | 3
476097 | NORMANDY RESERVOIR - WTP INTAKE | DUCK RIVER 255.0 | 1976-09-08 | 1056 | 0 | BOD, 8 DAY, 20 DEG C MG/L | 2.5 | 3
476097 | NORMANDY RESERVOIR - WTP INTAKE | DUCK RIVER 255.0 | 1976-09-08 | 1056 | 0 | BOD, 15 DAY, 20 DEG C MG/L | 3.9 | 3
476097 | NORMANDY RESERVOIR - WTP INTAKE | DUCK RIVER 255.0 | 1976-09-08 | 1056 | 0 | BOD, 20 DAY, 20 DEG C MG/L | 5.3 | 3
476097 | NORMANDY RESERVOIR - WTP INTAKE | DUCK RIVER 255.0 | 1976-09-08 | 1056 | 0 | BOD, 28 DAY, 20 DEG C MG.L | 6.5 | 3
476097 | NORMANDY RESERVOIR - WTP INTAKE | DUCK RIVER 255.0 | 1976-09-08 | 1056 | 0 | BOD, 11DAY, 20 DEG C MG/L | 3.2 | 3
476097 | NORMANDY RESERVOIR - WTP INTAKE | DUCK RIVER 255.0 | 1976-09-08 | 1056 | 0 | BOD, 13 DAY, 20 DEG C MG/L | 3.4 | 3
476097 | NORMANDY RESERVOIR - WTP INTAKE | DUCK RIVER 255.0 | 1976-09-08 | 1056 | 0 | BOD, 18 DAY, 20 DEG C MG/L | 5.3 | 3
476097 | NORMANDY RESERVOIR - WTP INTAKE | DUCK RIVER 255.0 | 1976-09-08 | 1056 | 0 | COD, .025N K2CR2O7 MG/L | 13 | 3
476097 | NORMANDY RESERVOIR - WTP INTAKE | DUCK RIVER 255.0 | 1976-09-08 | 1056 | 0 | BOD, 22 DAY, 20 DEG C MG/L | 6 | 3
476097 | NORMANDY RESERVOIR - WTP INTAKE | DUCK RIVER 255.0 | 1976-09-08 | 1056 | 0 | BOD, 25 DAY, 20 DEG C MG/L | 6.3 | 3
476097 | NORMANDY RESERVOIR - WTP INTAKE | DUCK RIVER 255.0 | 1976-09-08 | 1056 | 0 | PH (STANDARD UNITS) | 8.4 | 3
476097 | NORMANDY RESERVOIR - WTP INTAKE | DUCK RIVER 255.0 | 1976-09-08 | 1056 | 0 | ALKALINITY, TOTAL (MG/L AS CACO3) | 47 | 3
476097 | NORMANDY RESERVOIR - WTP INTAKE | DUCK RIVER 255.0 | 1976-09-08 | 1056 | 0 | NITROGEN, ORGANIC, TOTAL (MG/L AS N) | 0.28 | 3
476097 | NORMANDY RESERVOIR - WTP INTAKE | DUCK RIVER 255.0 | 1976-09-08 | 1056 | 0 | NITROGEN, AMMONIA, TOTAL (MG/L AS N) | 0.02 | 3
476097 | NORMANDY RESERVOIR - WTP INTAKE | DUCK RIVER 255.0 | 1976-09-08 | 1056 | 0 | AMMONIA, UNIONZED (MG/L AS N) | 0.0025259 | 3
476097 | NORMANDY RESERVOIR - WTP INTAKE | DUCK RIVER 255.0 | 1976-09-08 | 1056 | 0 | AMMONIA, UNIONIZED (CALC FR TEMP-PH-NH4) (MG/L) | 0.0030712 | 3
476097 | NORMANDY RESERVOIR - WTP INTAKE | DUCK RIVER 255.0 | 1976-09-08 | 1056 | 0 | NITRITE PLUS NITRATE, TOTAL 1 DET. (MG/L AS N) | 0.03 | 3
476097 | NORMANDY RESERVOIR - WTP INTAKE | DUCK RIVER 255.0 | 1976-09-08 | 1056 | 0 | PHOSPHORUS, TOTAL (MG/L AS P) | 0.03 | 3
476097 | NORMANDY RESERVOIR - WTP INTAKE | DUCK RIVER 255.0 | 1976-09-08 | 1056 | 0 | PHOSPHORUS, DISSOLVED (MG/L AS P) | 0.02 | 3
476097 | NORMANDY RESERVOIR - WTP INTAKE | DUCK RIVER 255.0 | 1976-09-08 | 1056 | 0 | CARBON, TOTAL ORGANIC (MG/L AS C) | 3 | 3
476097 | NORMANDY RESERVOIR - WTP INTAKE | DUCK RIVER 255.0 | 1976-09-08 | 1056 | 0 | CALCIUM, TOTAL (MG/L AS CA) | 21 | 3
476097 | NORMANDY RESERVOIR - WTP INTAKE | DUCK RIVER 255.0 | 1976-09-08 | 1056 | 0 | MAGNESIUM, TOTAL (MG/L AS MG) | 2.9 | 3
476097 | NORMANDY RESERVOIR - WTP INTAKE | DUCK RIVER 255.0 | 1976-09-08 | 1056 | 0 | FLUORIDE, TOTAL (MG/L AS F) | 0.1 | 3
476097 | NORMANDY RESERVOIR - WTP INTAKE | DUCK RIVER 255.0 | 1976-09-08 | 1056 | 0 | IRON, TOTAL (UG/L AS FE) | 230 | 3
476097 | NORMANDY RESERVOIR - WTP INTAKE | DUCK RIVER 255.0 | 1976-09-08 | 1056 | 0 | IRON, DISSOLVED (UG/L AS FE) | 50 | 3
476097 | NORMANDY RESERVOIR - WTP INTAKE | DUCK RIVER 255.0 | 1976-09-08 | 1056 | 0 | IRON, FERROUS (UG/L AS FE) | 20 | 3
476097 | NORMANDY RESERVOIR - WTP INTAKE | DUCK RIVER 255.0 | 1976-09-08 | 1056 | 0 | MANGANESE, TOTAL (UG/L AS MN) | 70 | 3
476097 | NORMANDY RESERVOIR - WTP INTAKE | DUCK RIVER 255.0 | 1976-09-08 | 1056 | 0 | MANGANESE, DISSOLVED (UG/L AS MN) | 20 | 3
476097 | NORMANDY RESERVOIR - WTP INTAKE | DUCK RIVER 255.0 | 1976-09-08 | 1056 | 0 | COLIFORM,TOT,MEMBRANE FILTER,IMMED.M-ENDO MED,35C | 1200 | 3
476097 | NORMANDY RESERVOIR - WTP INTAKE | DUCK RIVER 255.0 | 1976-09-08 | 1056 | 0 | FECAL COLIFORM,MEMBR FILTER,M-FC BROTH,44.5 C | 10 | 3
476097 | NORMANDY RESERVOIR - WTP INTAKE | DUCK RIVER 255.0 | 1976-09-08 | 1056 | 0 | HARDNESS, CA MG CALCULATED (MG/L AS CACO3) | 64 | 3
476097 | NORMANDY RESERVOIR - WTP INTAKE | DUCK RIVER 255.0 | 1976-09-08 | 1057 | 0 | X-SEC. LOC., HORIZ (% FROM R BANK LOOK UPSTR.) | 75 | 5
476097 | NORMANDY RESERVOIR - WTP INTAKE | DUCK RIVER 255.0 | 1976-09-08 | 1057 | 0 | TEMPERATURE, WATER (DEGREES CENTIGRADE) | 25 | 5
476097 | NORMANDY RESERVOIR - WTP INTAKE | DUCK RIVER 255.0 | 1976-09-08 | 1057 | 0 | OXYGEN, DISSOLVED MG/L | 8.3 | 5
476097 | NORMANDY RESERVOIR - WTP INTAKE | DUCK RIVER 255.0 | 1976-09-08 | 1057 | 0 | OXYGEN, DISSOLVED, PERCENT OF SATURATION % | 98.8095 | 5
476097 | NORMANDY RESERVOIR - WTP INTAKE | DUCK RIVER 255.0 | 1976-09-08 | 1058 | 0 | X-SEC. LOC., HORIZ (% FROM R BANK LOOK UPSTR.) | 75 | 11
476097 | NORMANDY RESERVOIR - WTP INTAKE | DUCK RIVER 255.0 | 1976-09-08 | 1058 | 0 | TEMPERATURE, WATER (DEGREES CENTIGRADE) | 24.9 | 11
476097 | NORMANDY RESERVOIR - WTP INTAKE | DUCK RIVER 255.0 | 1976-09-08 | 1058 | 0 | SPECIFIC CONDUCTANCE (UMHOS/CM @ 25C) | 140 | 11
476097 | NORMANDY RESERVOIR - WTP INTAKE | DUCK RIVER 255.0 | 1976-09-08 | 1058 | 0 | OXYGEN, DISSOLVED MG/L | 8.2 | 11
476097 | NORMANDY RESERVOIR - WTP INTAKE | DUCK RIVER 255.0 | 1976-09-08 | 1058 | 0 | OXYGEN, DISSOLVED, PERCENT OF SATURATION % | 97.619 | 11
476097 | NORMANDY RESERVOIR - WTP INTAKE | DUCK RIVER 255.0 | 1976-09-08 | 1058 | 0 | PH (STANDARD UNITS) | 8.3 | 11
476097 | NORMANDY RESERVOIR - WTP INTAKE | DUCK RIVER 255.0 | 1976-09-08 | 1059 | 0 | X-SEC. LOC., HORIZ (% FROM R BANK LOOK UPSTR.) | 75 | 14
476097 | NORMANDY RESERVOIR - WTP INTAKE | DUCK RIVER 255.0 | 1976-09-08 | 1059 | 0 | TEMPERATURE, WATER (DEGREES CENTIGRADE) | 24.8 | 14
476097 | NORMANDY RESERVOIR - WTP INTAKE | DUCK RIVER 255.0 | 1976-09-08 | 1059 | 0 | OXYGEN, DISSOLVED MG/L | 6.9 | 14
476097 | NORMANDY RESERVOIR - WTP INTAKE | DUCK RIVER 255.0 | 1976-09-08 | 1059 | 0 | OXYGEN, DISSOLVED, PERCENT OF SATURATION % | 82.1428 | 14
476097 | NORMANDY RESERVOIR - WTP INTAKE | DUCK RIVER 255.0 | 1976-09-08 | 1100 | 0 | X-SEC. LOC., HORIZ (% FROM R BANK LOOK UPSTR.) | 75 | 15
476097 | NORMANDY RESERVOIR - WTP INTAKE | DUCK RIVER 255.0 | 1976-09-08 | 1100 | 0 | TEMPERATURE, WATER (DEGREES CENTIGRADE) | 24.6 | 15
476097 | NORMANDY RESERVOIR - WTP INTAKE | DUCK RIVER 255.0 | 1976-09-08 | 1100 | 0 | OXYGEN, DISSOLVED MG/L | 6.7 | 15
476097 | NORMANDY RESERVOIR - WTP INTAKE | DUCK RIVER 255.0 | 1976-09-08 | 1100 | 0 | OXYGEN, DISSOLVED, PERCENT OF SATURATION % | 79.7619 | 15
476097 | NORMANDY RESERVOIR - WTP INTAKE | DUCK RIVER 255.0 | 1976-09-08 | 1101 | 0 | X-SEC. LOC., HORIZ (% FROM R BANK LOOK UPSTR.) | 75 | 16
476097 | NORMANDY RESERVOIR - WTP INTAKE | DUCK RIVER 255.0 | 1976-09-08 | 1101 | 0 | TEMPERATURE, WATER (DEGREES CENTIGRADE) | 24.4 | 16
476097 | NORMANDY RESERVOIR - WTP INTAKE | DUCK RIVER 255.0 | 1976-09-08 | 1101 | 0 | OXYGEN, DISSOLVED MG/L | 5.9 | 16
476097 | NORMANDY RESERVOIR - WTP INTAKE | DUCK RIVER 255.0 | 1976-09-08 | 1101 | 0 | OXYGEN, DISSOLVED, PERCENT OF SATURATION % | 69.4117 | 16
476097 | NORMANDY RESERVOIR - WTP INTAKE | DUCK RIVER 255.0 | 1976-09-08 | 1102 | 0 | X-SEC. LOC., HORIZ (% FROM R BANK LOOK UPSTR.) | 75 | 17
476097 | NORMANDY RESERVOIR - WTP INTAKE | DUCK RIVER 255.0 | 1976-09-08 | 1102 | 0 | TEMPERATURE, WATER (DEGREES CENTIGRADE) | 24.6 | 17
476097 | NORMANDY RESERVOIR - WTP INTAKE | DUCK RIVER 255.0 | 1976-09-08 | 1102 | 0 | OXYGEN, DISSOLVED MG/L | 2.2 | 17
476097 | NORMANDY RESERVOIR - WTP INTAKE | DUCK RIVER 255.0 | 1976-09-08 | 1102 | 0 | OXYGEN, DISSOLVED, PERCENT OF SATURATION % | 26.1905 | 17
476097 | NORMANDY RESERVOIR - WTP INTAKE | DUCK RIVER 255.0 | 1976-09-08 | 1103 | 0 | X-SEC. LOC., HORIZ (% FROM R BANK LOOK UPSTR.) | 75 | 20
476097 | NORMANDY RESERVOIR - WTP INTAKE | DUCK RIVER 255.0 | 1976-09-08 | 1103 | 0 | TEMPERATURE, WATER (DEGREES CENTIGRADE) | 23.7 | 20
476097 | NORMANDY RESERVOIR - WTP INTAKE | DUCK RIVER 255.0 | 1976-09-08 | 1103 | 0 | OXYGEN, DISSOLVED MG/L | 0.5 | 20
476097 | NORMANDY RESERVOIR - WTP INTAKE | DUCK RIVER 255.0 | 1976-09-08 | 1103 | 0 | OXYGEN, DISSOLVED, PERCENT OF SATURATION % | 5.8823 | 20
476097 | NORMANDY RESERVOIR - WTP INTAKE | DUCK RIVER 255.0 | 1976-09-08 | 1104 | 0 | X-SEC. LOC., HORIZ (% FROM R BANK LOOK UPSTR.) | 75 | 22
476097 | NORMANDY RESERVOIR - WTP INTAKE | DUCK RIVER 255.0 | 1976-09-08 | 1104 | 0 | TEMPERATURE, WATER (DEGREES CENTIGRADE) | 22.7 | 22
476097 | NORMANDY RESERVOIR - WTP INTAKE | DUCK RIVER 255.0 | 1976-09-08 | 1104 | 0 | TURBIDITY, (JACKSON CANDLE UNITS) | 4.8 | 22
476097 | NORMANDY RESERVOIR - WTP INTAKE | DUCK RIVER 255.0 | 1976-09-08 | 1104 | 0 | SPECIFIC CONDUCTANCE (UMHOS/CM @ 25C) | 160 | 22
476097 | NORMANDY RESERVOIR - WTP INTAKE | DUCK RIVER 255.0 | 1976-09-08 | 1104 | 0 | OXYGEN, DISSOLVED MG/L | 0.4 | 22
476097 | NORMANDY RESERVOIR - WTP INTAKE | DUCK RIVER 255.0 | 1976-09-08 | 1104 | 0 | OXYGEN, DISSOLVED, PERCENT OF SATURATION % | 4.5977 | 22
476097 | NORMANDY RESERVOIR - WTP INTAKE | DUCK RIVER 255.0 | 1976-09-08 | 1104 | 0 | BOD, 1DAY, 20 DEG C MG/L | 1 | 22
476097 | NORMANDY RESERVOIR - WTP INTAKE | DUCK RIVER 255.0 | 1976-09-08 | 1104 | 0 | BOD, 4 DAY, 20 DEG C MG/L | 1.5 | 22
476097 | NORMANDY RESERVOIR - WTP INTAKE | DUCK RIVER 255.0 | 1976-09-08 | 1104 | 0 | BOD, 5 DAY, 20 DEG C MG/L | 2 | 22
476097 | NORMANDY RESERVOIR - WTP INTAKE | DUCK RIVER 255.0 | 1976-09-08 | 1104 | 0 | BOD, 8 DAY, 20 DEG C MG/L | 3.1 | 22
476097 | NORMANDY RESERVOIR - WTP INTAKE | DUCK RIVER 255.0 | 1976-09-08 | 1104 | 0 | BOD, 15 DAY, 20 DEG C MG/L | 5.5 | 22
476097 | NORMANDY RESERVOIR - WTP INTAKE | DUCK RIVER 255.0 | 1976-09-08 | 1104 | 0 | BOD, 20 DAY, 20 DEG C MG/L | 6.4 | 22
476097 | NORMANDY RESERVOIR - WTP INTAKE | DUCK RIVER 255.0 | 1976-09-08 | 1104 | 0 | BOD, 28 DAY, 20 DEG C MG.L | 6.6 | 22
476097 | NORMANDY RESERVOIR - WTP INTAKE | DUCK RIVER 255.0 | 1976-09-08 | 1104 | 0 | BOD, 11DAY, 20 DEG C MG/L | 4.7 | 22
476097 | NORMANDY RESERVOIR - WTP INTAKE | DUCK RIVER 255.0 | 1976-09-08 | 1104 | 0 | BOD, 13 DAY, 20 DEG C MG/L | 5.1 | 22
476097 | NORMANDY RESERVOIR - WTP INTAKE | DUCK RIVER 255.0 | 1976-09-08 | 1104 | 0 | BOD, 18 DAY, 20 DEG C MG/L | 6.2 | 22
476097 | NORMANDY RESERVOIR - WTP INTAKE | DUCK RIVER 255.0 | 1976-09-08 | 1104 | 0 | COD, .025N K2CR2O7 MG/L | 13 | 22
476097 | NORMANDY RESERVOIR - WTP INTAKE | DUCK RIVER 255.0 | 1976-09-08 | 1104 | 0 | BOD, 22 DAY, 20 DEG C MG/L | 6.2 | 22
476097 | NORMANDY RESERVOIR - WTP INTAKE | DUCK RIVER 255.0 | 1976-09-08 | 1104 | 0 | BOD, 25 DAY, 20 DEG C MG/L | 6.5 | 22
476097 | NORMANDY RESERVOIR - WTP INTAKE | DUCK RIVER 255.0 | 1976-09-08 | 1104 | 0 | PH (STANDARD UNITS) | 6.6 | 22
476097 | NORMANDY RESERVOIR - WTP INTAKE | DUCK RIVER 255.0 | 1976-09-08 | 1104 | 0 | ALKALINITY, TOTAL (MG/L AS CACO3) | 50 | 22
476097 | NORMANDY RESERVOIR - WTP INTAKE | DUCK RIVER 255.0 | 1976-09-08 | 1104 | 0 | ALKALINITY, PHENOLPHTHALEIN (MG/L) | 0 | 22
476097 | NORMANDY RESERVOIR - WTP INTAKE | DUCK RIVER 255.0 | 1976-09-08 | 1104 | 0 | NITROGEN, ORGANIC, TOTAL (MG/L AS N) | 0.31 | 22
476097 | NORMANDY RESERVOIR - WTP INTAKE | DUCK RIVER 255.0 | 1976-09-08 | 1104 | 0 | NITROGEN, AMMONIA, TOTAL (MG/L AS N) | 0.09 | 22
476097 | NORMANDY RESERVOIR - WTP INTAKE | DUCK RIVER 255.0 | 1976-09-08 | 1104 | 0 | AMMONIA, UNIONZED (MG/L AS N) | 0.00017227 | 22
476097 | NORMANDY RESERVOIR - WTP INTAKE | DUCK RIVER 255.0 | 1976-09-08 | 1104 | 0 | AMMONIA, UNIONIZED (CALC FR TEMP-PH-NH4) (MG/L) | 0.00020946 | 22
476097 | NORMANDY RESERVOIR - WTP INTAKE | DUCK RIVER 255.0 | 1976-09-08 | 1104 | 0 | NITRITE PLUS NITRATE, TOTAL 1 DET. (MG/L AS N) | 0.03 | 22
476097 | NORMANDY RESERVOIR - WTP INTAKE | DUCK RIVER 255.0 | 1976-09-08 | 1104 | 0 | PHOSPHORUS, TOTAL (MG/L AS P) | 0.03 | 22
476097 | NORMANDY RESERVOIR - WTP INTAKE | DUCK RIVER 255.0 | 1976-09-08 | 1104 | 0 | PHOSPHORUS, DISSOLVED (MG/L AS P) | 0.01 | 22
476097 | NORMANDY RESERVOIR - WTP INTAKE | DUCK RIVER 255.0 | 1976-09-08 | 1104 | 0 | CARBON, TOTAL ORGANIC (MG/L AS C) | 3.9 | 22
476097 | NORMANDY RESERVOIR - WTP INTAKE | DUCK RIVER 255.0 | 1976-09-08 | 1104 | 0 | CALCIUM, TOTAL (MG/L AS CA) | 21 | 22
476097 | NORMANDY RESERVOIR - WTP INTAKE | DUCK RIVER 255.0 | 1976-09-08 | 1104 | 0 | MAGNESIUM, TOTAL (MG/L AS MG) | 3.1 | 22
476097 | NORMANDY RESERVOIR - WTP INTAKE | DUCK RIVER 255.0 | 1976-09-08 | 1104 | 0 | FLUORIDE, TOTAL (MG/L AS F) | 0.1 | 22
476097 | NORMANDY RESERVOIR - WTP INTAKE | DUCK RIVER 255.0 | 1976-09-08 | 1104 | 0 | IRON, TOTAL (UG/L AS FE) | 630 | 22
476097 | NORMANDY RESERVOIR - WTP INTAKE | DUCK RIVER 255.0 | 1976-09-08 | 1104 | 0 | IRON, DISSOLVED (UG/L AS FE) | 50 | 22
476097 | NORMANDY RESERVOIR - WTP INTAKE | DUCK RIVER 255.0 | 1976-09-08 | 1104 | 0 | IRON, FERROUS (UG/L AS FE) | 20 | 22
476097 | NORMANDY RESERVOIR - WTP INTAKE | DUCK RIVER 255.0 | 1976-09-08 | 1104 | 0 | MANGANESE, TOTAL (UG/L AS MN) | 310 | 22
476097 | NORMANDY RESERVOIR - WTP INTAKE | DUCK RIVER 255.0 | 1976-09-08 | 1104 | 0 | MANGANESE, DISSOLVED (UG/L AS MN) | 220 | 22
476097 | NORMANDY RESERVOIR - WTP INTAKE | DUCK RIVER 255.0 | 1976-09-08 | 1104 | 0 | HARDNESS, CA MG CALCULATED (MG/L AS CACO3) | 65 | 22
476097 | NORMANDY RESERVOIR - WTP INTAKE | DUCK RIVER 255.0 | 1976-09-08 | 1105 | 0 | X-SEC. LOC., HORIZ (% FROM R BANK LOOK UPSTR.) | 75 | 30
476097 | NORMANDY RESERVOIR - WTP INTAKE | DUCK RIVER 255.0 | 1976-09-08 | 1105 | 0 | TEMPERATURE, WATER (DEGREES CENTIGRADE) | 19.3 | 30
476097 | NORMANDY RESERVOIR - WTP INTAKE | DUCK RIVER 255.0 | 1976-09-08 | 1105 | 0 | OXYGEN, DISSOLVED MG/L | 0.4 | 30
476097 | NORMANDY RESERVOIR - WTP INTAKE | DUCK RIVER 255.0 | 1976-09-08 | 1105 | 0 | OXYGEN, DISSOLVED, PERCENT OF SATURATION % | 4.2553 | 30
476097 | NORMANDY RESERVOIR - WTP INTAKE | DUCK RIVER 255.0 | 1976-09-08 | 1106 | 0 | X-SEC. LOC., HORIZ (% FROM R BANK LOOK UPSTR.) | 75 | 35
476097 | NORMANDY RESERVOIR - WTP INTAKE | DUCK RIVER 255.0 | 1976-09-08 | 1106 | 0 | TEMPERATURE, WATER (DEGREES CENTIGRADE) | 17.9 | 35
476097 | NORMANDY RESERVOIR - WTP INTAKE | DUCK RIVER 255.0 | 1976-09-08 | 1106 | 0 | OXYGEN, DISSOLVED MG/L | 0.4 | 35
476097 | NORMANDY RESERVOIR - WTP INTAKE | DUCK RIVER 255.0 | 1976-09-08 | 1106 | 0 | OXYGEN, DISSOLVED, PERCENT OF SATURATION % | 4.2105 | 35
476097 | NORMANDY RESERVOIR - WTP INTAKE | DUCK RIVER 255.0 | 1976-09-08 | 1107 | 0 | X-SEC. LOC., HORIZ (% FROM R BANK LOOK UPSTR.) | 75 | 43
476097 | NORMANDY RESERVOIR - WTP INTAKE | DUCK RIVER 255.0 | 1976-09-08 | 1107 | 0 | TEMPERATURE, WATER (DEGREES CENTIGRADE) | 16.4 | 43
476097 | NORMANDY RESERVOIR - WTP INTAKE | DUCK RIVER 255.0 | 1976-09-08 | 1107 | 0 | TURBIDITY, (JACKSON CANDLE UNITS) | 6.4 | 43
476097 | NORMANDY RESERVOIR - WTP INTAKE | DUCK RIVER 255.0 | 1976-09-08 | 1107 | 0 | SPECIFIC CONDUCTANCE (UMHOS/CM @ 25C) | 190 | 43
476097 | NORMANDY RESERVOIR - WTP INTAKE | DUCK RIVER 255.0 | 1976-09-08 | 1107 | 0 | OXYGEN, DISSOLVED MG/L | 0.4 | 43
476097 | NORMANDY RESERVOIR - WTP INTAKE | DUCK RIVER 255.0 | 1976-09-08 | 1107 | 0 | OXYGEN, DISSOLVED, PERCENT OF SATURATION % | 4 | 43
476097 | NORMANDY RESERVOIR - WTP INTAKE | DUCK RIVER 255.0 | 1976-09-08 | 1107 | 0 | BOD, 1DAY, 20 DEG C MG/L | 1 | 43
476097 | NORMANDY RESERVOIR - WTP INTAKE | DUCK RIVER 255.0 | 1976-09-08 | 1107 | 0 | BOD, 4 DAY, 20 DEG C MG/L | 1.8 | 43
476097 | NORMANDY RESERVOIR - WTP INTAKE | DUCK RIVER 255.0 | 1976-09-08 | 1107 | 0 | BOD, 5 DAY, 20 DEG C MG/L | 2.2 | 43
476097 | NORMANDY RESERVOIR - WTP INTAKE | DUCK RIVER 255.0 | 1976-09-08 | 1107 | 0 | BOD, 8 DAY, 20 DEG C MG/L | 4.4 | 43
476097 | NORMANDY RESERVOIR - WTP INTAKE | DUCK RIVER 255.0 | 1976-09-08 | 1107 | 0 | BOD, 15 DAY, 20 DEG C MG/L | 6.1 | 43
476097 | NORMANDY RESERVOIR - WTP INTAKE | DUCK RIVER 255.0 | 1976-09-08 | 1107 | 0 | BOD, 20 DAY, 20 DEG C MG/L | 6.9 | 43
476097 | NORMANDY RESERVOIR - WTP INTAKE | DUCK RIVER 255.0 | 1976-09-08 | 1107 | 0 | BOD, 11DAY, 20 DEG C MG/L | 5.6 | 43
476097 | NORMANDY RESERVOIR - WTP INTAKE | DUCK RIVER 255.0 | 1976-09-08 | 1107 | 0 | BOD, 12 DAY, 20 DEG C MG/L | 7.5 | 43
476097 | NORMANDY RESERVOIR - WTP INTAKE | DUCK RIVER 255.0 | 1976-09-08 | 1107 | 0 | BOD, 13 DAY, 20 DEG C MG/L | 5.9 | 43
476097 | NORMANDY RESERVOIR - WTP INTAKE | DUCK RIVER 255.0 | 1976-09-08 | 1107 | 0 | BOD, 18 DAY, 20 DEG C MG/L | 6.8 | 43
476097 | NORMANDY RESERVOIR - WTP INTAKE | DUCK RIVER 255.0 | 1976-09-08 | 1107 | 0 | COD, .025N K2CR2O7 MG/L | 10 | 43
476097 | NORMANDY RESERVOIR - WTP INTAKE | DUCK RIVER 255.0 | 1976-09-08 | 1107 | 0 | BOD, 22 DAY, 20 DEG C MG/L | 7.2 | 43
476097 | NORMANDY RESERVOIR - WTP INTAKE | DUCK RIVER 255.0 | 1976-09-08 | 1107 | 0 | BOD, 25 DAY, 20 DEG C MG/L | 7.4 | 43
476097 | NORMANDY RESERVOIR - WTP INTAKE | DUCK RIVER 255.0 | 1976-09-08 | 1107 | 0 | PH (STANDARD UNITS) | 6.6 | 43
476097 | NORMANDY RESERVOIR - WTP INTAKE | DUCK RIVER 255.0 | 1976-09-08 | 1107 | 0 | ALKALINITY, TOTAL (MG/L AS CACO3) | 56 | 43
476097 | NORMANDY RESERVOIR - WTP INTAKE | DUCK RIVER 255.0 | 1976-09-08 | 1107 | 0 | ALKALINITY, PHENOLPHTHALEIN (MG/L) | 0 | 43
476097 | NORMANDY RESERVOIR - WTP INTAKE | DUCK RIVER 255.0 | 1976-09-08 | 1107 | 0 | NITROGEN, ORGANIC, TOTAL (MG/L AS N) | 0.26 | 43
476097 | NORMANDY RESERVOIR - WTP INTAKE | DUCK RIVER 255.0 | 1976-09-08 | 1107 | 0 | NITROGEN, AMMONIA, TOTAL (MG/L AS N) | 0.54 | 43
476097 | NORMANDY RESERVOIR - WTP INTAKE | DUCK RIVER 255.0 | 1976-09-08 | 1107 | 0 | AMMONIA, UNIONZED (MG/L AS N) | 0.00065154 | 43
476097 | NORMANDY RESERVOIR - WTP INTAKE | DUCK RIVER 255.0 | 1976-09-08 | 1107 | 0 | AMMONIA, UNIONIZED (CALC FR TEMP-PH-NH4) (MG/L) | 0.0007922 | 43
476097 | NORMANDY RESERVOIR - WTP INTAKE | DUCK RIVER 255.0 | 1976-09-08 | 1107 | 0 | NITRITE PLUS NITRATE, TOTAL 1 DET. (MG/L AS N) | 0.03 | 43
476097 | NORMANDY RESERVOIR - WTP INTAKE | DUCK RIVER 255.0 | 1976-09-08 | 1107 | 0 | PHOSPHORUS, TOTAL (MG/L AS P) | 0.08 | 43
476097 | NORMANDY RESERVOIR - WTP INTAKE | DUCK RIVER 255.0 | 1976-09-08 | 1107 | 0 | PHOSPHORUS, DISSOLVED (MG/L AS P) | 0.04 | 43
476097 | NORMANDY RESERVOIR - WTP INTAKE | DUCK RIVER 255.0 | 1976-09-08 | 1107 | 0 | CARBON, TOTAL ORGANIC (MG/L AS C) | 3.2 | 43
476097 | NORMANDY RESERVOIR - WTP INTAKE | DUCK RIVER 255.0 | 1976-09-08 | 1107 | 0 | CALCIUM, TOTAL (MG/L AS CA) | 21 | 43
476097 | NORMANDY RESERVOIR - WTP INTAKE | DUCK RIVER 255.0 | 1976-09-08 | 1107 | 0 | MAGNESIUM, TOTAL (MG/L AS MG) | 3.3 | 43
476097 | NORMANDY RESERVOIR - WTP INTAKE | DUCK RIVER 255.0 | 1976-09-08 | 1107 | 0 | FLUORIDE, TOTAL (MG/L AS F) | 0.1 | 43
476097 | NORMANDY RESERVOIR - WTP INTAKE | DUCK RIVER 255.0 | 1976-09-08 | 1107 | 0 | IRON, TOTAL (UG/L AS FE) | 1300 | 43
476097 | NORMANDY RESERVOIR - WTP INTAKE | DUCK RIVER 255.0 | 1976-09-08 | 1107 | 0 | IRON, DISSOLVED (UG/L AS FE) | 1000 | 43
476097 | NORMANDY RESERVOIR - WTP INTAKE | DUCK RIVER 255.0 | 1976-09-08 | 1107 | 0 | IRON, FERROUS (UG/L AS FE) | 940 | 43
476097 | NORMANDY RESERVOIR - WTP INTAKE | DUCK RIVER 255.0 | 1976-09-08 | 1107 | 0 | MANGANESE, TOTAL (UG/L AS MN) | 2300 | 43
476097 | NORMANDY RESERVOIR - WTP INTAKE | DUCK RIVER 255.0 | 1976-09-08 | 1107 | 0 | MANGANESE, DISSOLVED (UG/L AS MN) | 2300 | 43
476097 | NORMANDY RESERVOIR - WTP INTAKE | DUCK RIVER 255.0 | 1976-09-08 | 1107 | 0 | HARDNESS, CA MG CALCULATED (MG/L AS CACO3) | 66 | 43
476097 | NORMANDY RESERVOIR - WTP INTAKE | DUCK RIVER 255.0 | 1976-10-05 | 1155 | 0 | X-SEC. LOC., HORIZ (% FROM R BANK LOOK UPSTR.) | 25 | 1
476097 | NORMANDY RESERVOIR - WTP INTAKE | DUCK RIVER 255.0 | 1976-10-05 | 1155 | 0 | TEMPERATURE, WATER (DEGREES CENTIGRADE) | 21 | 1
476097 | NORMANDY RESERVOIR - WTP INTAKE | DUCK RIVER 255.0 | 1976-10-05 | 1155 | 0 | FLOW, STREAM, INSTANTANEOUS CFS | 62 | 1
476097 | NORMANDY RESERVOIR - WTP INTAKE | DUCK RIVER 255.0 | 1976-10-05 | 1155 | 0 | OXYGEN, DISSOLVED MG/L | 6.5 | 1
476097 | NORMANDY RESERVOIR - WTP INTAKE | DUCK RIVER 255.0 | 1976-10-05 | 1155 | 0 | OXYGEN, DISSOLVED, PERCENT OF SATURATION % | 72.2222 | 1
476097 | NORMANDY RESERVOIR - WTP INTAKE | DUCK RIVER 255.0 | 1976-10-05 | 1200 | 0 | X-SEC. LOC., HORIZ (% FROM R BANK LOOK UPSTR.) | 25 | 3
476097 | NORMANDY RESERVOIR - WTP INTAKE | DUCK RIVER 255.0 | 1976-10-05 | 1200 | 0 | TEMPERATURE, WATER (DEGREES CENTIGRADE) | 21.5 | 3
476097 | NORMANDY RESERVOIR - WTP INTAKE | DUCK RIVER 255.0 | 1976-10-05 | 1200 | 0 | TURBIDITY, (JACKSON CANDLE UNITS) | 5 | 3
476097 | NORMANDY RESERVOIR - WTP INTAKE | DUCK RIVER 255.0 | 1976-10-05 | 1200 | 0 | COLOR (PLATINUM-COBALT UNITS) | 7 | 3
476097 | NORMANDY RESERVOIR - WTP INTAKE | DUCK RIVER 255.0 | 1976-10-05 | 1200 | 0 | COLOR,APPARENT(UNFILTERED SAMPLE) PLAT-COB UNITS | 12 | 3
476097 | NORMANDY RESERVOIR - WTP INTAKE | DUCK RIVER 255.0 | 1976-10-05 | 1200 | 0 | SPECIFIC CONDUCTANCE (UMHOS/CM @ 25C) | 140 | 3
476097 | NORMANDY RESERVOIR - WTP INTAKE | DUCK RIVER 255.0 | 1976-10-05 | 1200 | 0 | OXYGEN, DISSOLVED MG/L | 6.5 | 3
476097 | NORMANDY RESERVOIR - WTP INTAKE | DUCK RIVER 255.0 | 1976-10-05 | 1200 | 0 | OXYGEN, DISSOLVED, PERCENT OF SATURATION % | 72.2222 | 3
476097 | NORMANDY RESERVOIR - WTP INTAKE | DUCK RIVER 255.0 | 1976-10-05 | 1200 | 0 | BOD, 2 DAY, 20 DEG C MG/L | 1 | 3
476097 | NORMANDY RESERVOIR - WTP INTAKE | DUCK RIVER 255.0 | 1976-10-05 | 1200 | 0 | BOD, 5 DAY, 20 DEG C MG/L | 1.9 | 3
476097 | NORMANDY RESERVOIR - WTP INTAKE | DUCK RIVER 255.0 | 1976-10-05 | 1200 | 0 | BOD, 7 DAY, 20 DEG C MG/L | 2.9 | 3
476097 | NORMANDY RESERVOIR - WTP INTAKE | DUCK RIVER 255.0 | 1976-10-05 | 1200 | 0 | BOD, 9 DAY, 20 DEG C MG/L | 3.4 | 3
476097 | NORMANDY RESERVOIR - WTP INTAKE | DUCK RIVER 255.0 | 1976-10-05 | 1200 | 0 | BOD, 28 DAY, 20 DEG C MG.L | 6.4 | 3
476097 | NORMANDY RESERVOIR - WTP INTAKE | DUCK RIVER 255.0 | 1976-10-05 | 1200 | 0 | BOD, 12 DAY, 20 DEG C MG/L | 4 | 3
476097 | NORMANDY RESERVOIR - WTP INTAKE | DUCK RIVER 255.0 | 1976-10-05 | 1200 | 0 | BOD, 16 DAY, 20 DEG C MG/L | 4.6 | 3
476097 | NORMANDY RESERVOIR - WTP INTAKE | DUCK RIVER 255.0 | 1976-10-05 | 1200 | 0 | BOD, 19 DAY, 20 DEG C MG/L | 5.7 | 3
476097 | NORMANDY RESERVOIR - WTP INTAKE | DUCK RIVER 255.0 | 1976-10-05 | 1200 | 0 | COD, .025N K2CR2O7 MG/L | 10 | 3
476097 | NORMANDY RESERVOIR - WTP INTAKE | DUCK RIVER 255.0 | 1976-10-05 | 1200 | 0 | BOD, 23 DAY, 20 DEG C MG/L | 6 | 3
476097 | NORMANDY RESERVOIR - WTP INTAKE | DUCK RIVER 255.0 | 1976-10-05 | 1200 | 0 | BOD, 26 DAY, 20 DEG C MG/L | 6.4 | 3
476097 | NORMANDY RESERVOIR - WTP INTAKE | DUCK RIVER 255.0 | 1976-10-05 | 1200 | 0 | BOD, 14 DAY, 20 DEG C MG/L | 4.3 | 3
476097 | NORMANDY RESERVOIR - WTP INTAKE | DUCK RIVER 255.0 | 1976-10-05 | 1200 | 0 | BOD, 21 DAY, 20 DEG C MG/L | 5.8 | 3
476097 | NORMANDY RESERVOIR - WTP INTAKE | DUCK RIVER 255.0 | 1976-10-05 | 1200 | 0 | PH (STANDARD UNITS) | 7.4 | 3
476097 | NORMANDY RESERVOIR - WTP INTAKE | DUCK RIVER 255.0 | 1976-10-05 | 1200 | 0 | ALKALINITY, TOTAL (MG/L AS CACO3) | 45 | 3
476097 | NORMANDY RESERVOIR - WTP INTAKE | DUCK RIVER 255.0 | 1976-10-05 | 1200 | 0 | ALKALINITY, PHENOLPHTHALEIN (MG/L) | 0 | 3
476097 | NORMANDY RESERVOIR - WTP INTAKE | DUCK RIVER 255.0 | 1976-10-05 | 1200 | 0 | NITROGEN, ORGANIC, TOTAL (MG/L AS N) | 0.27 | 3
476097 | NORMANDY RESERVOIR - WTP INTAKE | DUCK RIVER 255.0 | 1976-10-05 | 1200 | 0 | NITROGEN, AMMONIA, TOTAL (MG/L AS N) | 0.09 | 3
476097 | NORMANDY RESERVOIR - WTP INTAKE | DUCK RIVER 255.0 | 1976-10-05 | 1200 | 0 | AMMONIA, UNIONZED (MG/L AS N) | 0.00098779 | 3
476097 | NORMANDY RESERVOIR - WTP INTAKE | DUCK RIVER 255.0 | 1976-10-05 | 1200 | 0 | AMMONIA, UNIONIZED (CALC FR TEMP-PH-NH4) (MG/L) | 0.001201 | 3
476097 | NORMANDY RESERVOIR - WTP INTAKE | DUCK RIVER 255.0 | 1976-10-05 | 1200 | 0 | NITRITE PLUS NITRATE, TOTAL 1 DET. (MG/L AS N) | 0.02 | 3
476097 | NORMANDY RESERVOIR - WTP INTAKE | DUCK RIVER 255.0 | 1976-10-05 | 1200 | 0 | PHOSPHORUS, TOTAL (MG/L AS P) | 0.02 | 3
476097 | NORMANDY RESERVOIR - WTP INTAKE | DUCK RIVER 255.0 | 1976-10-05 | 1200 | 0 | PHOSPHORUS, DISSOLVED (MG/L AS P) | 0.02 | 3
476097 | NORMANDY RESERVOIR - WTP INTAKE | DUCK RIVER 255.0 | 1976-10-05 | 1200 | 0 | CARBON, TOTAL ORGANIC (MG/L AS C) | 3.8 | 3
476097 | NORMANDY RESERVOIR - WTP INTAKE | DUCK RIVER 255.0 | 1976-10-05 | 1200 | 0 | CALCIUM, TOTAL (MG/L AS CA) | 18 | 3
476097 | NORMANDY RESERVOIR - WTP INTAKE | DUCK RIVER 255.0 | 1976-10-05 | 1200 | 0 | MAGNESIUM, TOTAL (MG/L AS MG) | 2.7 | 3
476097 | NORMANDY RESERVOIR - WTP INTAKE | DUCK RIVER 255.0 | 1976-10-05 | 1200 | 0 | FLUORIDE, TOTAL (MG/L AS F) | 0.1 | 3
476097 | NORMANDY RESERVOIR - WTP INTAKE | DUCK RIVER 255.0 | 1976-10-05 | 1200 | 0 | IRON, TOTAL (UG/L AS FE) | 330 | 3
476097 | NORMANDY RESERVOIR - WTP INTAKE | DUCK RIVER 255.0 | 1976-10-05 | 1200 | 0 | IRON, DISSOLVED (UG/L AS FE) | 50 | 3
476097 | NORMANDY RESERVOIR - WTP INTAKE | DUCK RIVER 255.0 | 1976-10-05 | 1200 | 0 | IRON, FERROUS (UG/L AS FE) | 20 | 3
476097 | NORMANDY RESERVOIR - WTP INTAKE | DUCK RIVER 255.0 | 1976-10-05 | 1200 | 0 | MANGANESE, TOTAL (UG/L AS MN) | 160 | 3
476097 | NORMANDY RESERVOIR - WTP INTAKE | DUCK RIVER 255.0 | 1976-10-05 | 1200 | 0 | MANGANESE, DISSOLVED (UG/L AS MN) | 10 | 3
476097 | NORMANDY RESERVOIR - WTP INTAKE | DUCK RIVER 255.0 | 1976-10-05 | 1200 | 0 | COLIFORM,TOT,MEMBRANE FILTER,IMMED.M-ENDO MED,35C | 80 | 3
476097 | NORMANDY RESERVOIR - WTP INTAKE | DUCK RIVER 255.0 | 1976-10-05 | 1200 | 0 | FECAL COLIFORM,MEMBR FILTER,M-FC BROTH,44.5 C | 10 | 3
476097 | NORMANDY RESERVOIR - WTP INTAKE | DUCK RIVER 255.0 | 1976-10-05 | 1200 | 0 | HARDNESS, CA MG CALCULATED (MG/L AS CACO3) | 56 | 3
476097 | NORMANDY RESERVOIR - WTP INTAKE | DUCK RIVER 255.0 | 1976-10-05 | 1205 | 0 | X-SEC. LOC., HORIZ (% FROM R BANK LOOK UPSTR.) | 25 | 5
476097 | NORMANDY RESERVOIR - WTP INTAKE | DUCK RIVER 255.0 | 1976-10-05 | 1205 | 0 | TEMPERATURE, WATER (DEGREES CENTIGRADE) | 21.5 | 5
476097 | NORMANDY RESERVOIR - WTP INTAKE | DUCK RIVER 255.0 | 1976-10-05 | 1205 | 0 | OXYGEN, DISSOLVED MG/L | 6.3 | 5
476097 | NORMANDY RESERVOIR - WTP INTAKE | DUCK RIVER 255.0 | 1976-10-05 | 1205 | 0 | OXYGEN, DISSOLVED, PERCENT OF SATURATION % | 70 | 5
476097 | NORMANDY RESERVOIR - WTP INTAKE | DUCK RIVER 255.0 | 1976-10-05 | 1207 | 0 | X-SEC. LOC., HORIZ (% FROM R BANK LOOK UPSTR.) | 25 | 10
476097 | NORMANDY RESERVOIR - WTP INTAKE | DUCK RIVER 255.0 | 1976-10-05 | 1207 | 0 | TEMPERATURE, WATER (DEGREES CENTIGRADE) | 21.3 | 10
476097 | NORMANDY RESERVOIR - WTP INTAKE | DUCK RIVER 255.0 | 1976-10-05 | 1207 | 0 | OXYGEN, DISSOLVED MG/L | 6 | 10
476097 | NORMANDY RESERVOIR - WTP INTAKE | DUCK RIVER 255.0 | 1976-10-05 | 1207 | 0 | OXYGEN, DISSOLVED, PERCENT OF SATURATION % | 66.6667 | 10
476097 | NORMANDY RESERVOIR - WTP INTAKE | DUCK RIVER 255.0 | 1976-10-05 | 1210 | 0 | X-SEC. LOC., HORIZ (% FROM R BANK LOOK UPSTR.) | 25 | 16
476097 | NORMANDY RESERVOIR - WTP INTAKE | DUCK RIVER 255.0 | 1976-10-05 | 1210 | 0 | TEMPERATURE, WATER (DEGREES CENTIGRADE) | 21 | 16
476097 | NORMANDY RESERVOIR - WTP INTAKE | DUCK RIVER 255.0 | 1976-10-05 | 1210 | 0 | OXYGEN, DISSOLVED MG/L | 4.5 | 16
476097 | NORMANDY RESERVOIR - WTP INTAKE | DUCK RIVER 255.0 | 1976-10-05 | 1210 | 0 | OXYGEN, DISSOLVED, PERCENT OF SATURATION % | 50 | 16
476097 | NORMANDY RESERVOIR - WTP INTAKE | DUCK RIVER 255.0 | 1976-10-05 | 1212 | 0 | X-SEC. LOC., HORIZ (% FROM R BANK LOOK UPSTR.) | 25 | 20
476097 | NORMANDY RESERVOIR - WTP INTAKE | DUCK RIVER 255.0 | 1976-10-05 | 1212 | 0 | TEMPERATURE, WATER (DEGREES CENTIGRADE) | 20.9 | 20
476097 | NORMANDY RESERVOIR - WTP INTAKE | DUCK RIVER 255.0 | 1976-10-05 | 1212 | 0 | OXYGEN, DISSOLVED MG/L | 3.8 | 20
476097 | NORMANDY RESERVOIR - WTP INTAKE | DUCK RIVER 255.0 | 1976-10-05 | 1212 | 0 | OXYGEN, DISSOLVED, PERCENT OF SATURATION % | 42.2222 | 20
476097 | NORMANDY RESERVOIR - WTP INTAKE | DUCK RIVER 255.0 | 1976-10-05 | 1215 | 0 | X-SEC. LOC., HORIZ (% FROM R BANK LOOK UPSTR.) | 25 | 26
476097 | NORMANDY RESERVOIR - WTP INTAKE | DUCK RIVER 255.0 | 1976-10-05 | 1215 | 0 | TEMPERATURE, WATER (DEGREES CENTIGRADE) | 20.3 | 26
476097 | NORMANDY RESERVOIR - WTP INTAKE | DUCK RIVER 255.0 | 1976-10-05 | 1215 | 0 | TURBIDITY, (JACKSON CANDLE UNITS) | 3.4 | 26
476097 | NORMANDY RESERVOIR - WTP INTAKE | DUCK RIVER 255.0 | 1976-10-05 | 1215 | 0 | COLOR (PLATINUM-COBALT UNITS) | 10 | 26
476097 | NORMANDY RESERVOIR - WTP INTAKE | DUCK RIVER 255.0 | 1976-10-05 | 1215 | 0 | COLOR,APPARENT(UNFILTERED SAMPLE) PLAT-COB UNITS | 30 | 26
476097 | NORMANDY RESERVOIR - WTP INTAKE | DUCK RIVER 255.0 | 1976-10-05 | 1215 | 0 | SPECIFIC CONDUCTANCE (UMHOS/CM @ 25C) | 160 | 26
476097 | NORMANDY RESERVOIR - WTP INTAKE | DUCK RIVER 255.0 | 1976-10-05 | 1215 | 0 | OXYGEN, DISSOLVED MG/L | 0.6 | 26
476097 | NORMANDY RESERVOIR - WTP INTAKE | DUCK RIVER 255.0 | 1976-10-05 | 1215 | 0 | OXYGEN, DISSOLVED, PERCENT OF SATURATION % | 6.5217 | 26
476097 | NORMANDY RESERVOIR - WTP INTAKE | DUCK RIVER 255.0 | 1976-10-05 | 1215 | 0 | BOD, 2 DAY, 20 DEG C MG/L | 1 | 26
476097 | NORMANDY RESERVOIR - WTP INTAKE | DUCK RIVER 255.0 | 1976-10-05 | 1215 | 0 | BOD, 5 DAY, 20 DEG C MG/L | 1.6 | 26
476097 | NORMANDY RESERVOIR - WTP INTAKE | DUCK RIVER 255.0 | 1976-10-05 | 1215 | 0 | BOD, 7 DAY, 20 DEG C MG/L | 2.4 | 26
476097 | NORMANDY RESERVOIR - WTP INTAKE | DUCK RIVER 255.0 | 1976-10-05 | 1215 | 0 | BOD, 9 DAY, 20 DEG C MG/L | 2.9 | 26
476097 | NORMANDY RESERVOIR - WTP INTAKE | DUCK RIVER 255.0 | 1976-10-05 | 1215 | 0 | BOD, 28 DAY, 20 DEG C MG.L | 6.1 | 26
476097 | NORMANDY RESERVOIR - WTP INTAKE | DUCK RIVER 255.0 | 1976-10-05 | 1215 | 0 | BOD, 12 DAY, 20 DEG C MG/L | 3.6 | 26
476097 | NORMANDY RESERVOIR - WTP INTAKE | DUCK RIVER 255.0 | 1976-10-05 | 1215 | 0 | BOD, 16 DAY, 20 DEG C MG/L | 4.4 | 26
476097 | NORMANDY RESERVOIR - WTP INTAKE | DUCK RIVER 255.0 | 1976-10-05 | 1215 | 0 | BOD, 19 DAY, 20 DEG C MG/L | 4.8 | 26
476097 | NORMANDY RESERVOIR - WTP INTAKE | DUCK RIVER 255.0 | 1976-10-05 | 1215 | 0 | COD, .025N K2CR2O7 MG/L | 9 | 26
476097 | NORMANDY RESERVOIR - WTP INTAKE | DUCK RIVER 255.0 | 1976-10-05 | 1215 | 0 | BOD, 23 DAY, 20 DEG C MG/L | 5.2 | 26
476097 | NORMANDY RESERVOIR - WTP INTAKE | DUCK RIVER 255.0 | 1976-10-05 | 1215 | 0 | BOD, 26 DAY, 20 DEG C MG/L | 5.9 | 26
476097 | NORMANDY RESERVOIR - WTP INTAKE | DUCK RIVER 255.0 | 1976-10-05 | 1215 | 0 | BOD, 14 DAY, 20 DEG C MG/L | 4 | 26
476097 | NORMANDY RESERVOIR - WTP INTAKE | DUCK RIVER 255.0 | 1976-10-05 | 1215 | 0 | BOD, 21 DAY, 20 DEG C MG/L | 5 | 26
476097 | NORMANDY RESERVOIR - WTP INTAKE | DUCK RIVER 255.0 | 1976-10-05 | 1215 | 0 | PH (STANDARD UNITS) | 6.8 | 26
476097 | NORMANDY RESERVOIR - WTP INTAKE | DUCK RIVER 255.0 | 1976-10-05 | 1215 | 0 | ALKALINITY, TOTAL (MG/L AS CACO3) | 47 | 26
476097 | NORMANDY RESERVOIR - WTP INTAKE | DUCK RIVER 255.0 | 1976-10-05 | 1215 | 0 | ALKALINITY, PHENOLPHTHALEIN (MG/L) | 0 | 26
476097 | NORMANDY RESERVOIR - WTP INTAKE | DUCK RIVER 255.0 | 1976-10-05 | 1215 | 0 | NITROGEN, ORGANIC, TOTAL (MG/L AS N) | 0.19 | 26
476097 | NORMANDY RESERVOIR - WTP INTAKE | DUCK RIVER 255.0 | 1976-10-05 | 1215 | 0 | NITROGEN, AMMONIA, TOTAL (MG/L AS N) | 0.19 | 26
476097 | NORMANDY RESERVOIR - WTP INTAKE | DUCK RIVER 255.0 | 1976-10-05 | 1215 | 0 | AMMONIA, UNIONZED (MG/L AS N) | 0.00048416 | 26
476097 | NORMANDY RESERVOIR - WTP INTAKE | DUCK RIVER 255.0 | 1976-10-05 | 1215 | 0 | AMMONIA, UNIONIZED (CALC FR TEMP-PH-NH4) (MG/L) | 0.00058868 | 26
476097 | NORMANDY RESERVOIR - WTP INTAKE | DUCK RIVER 255.0 | 1976-10-05 | 1215 | 0 | NITRITE PLUS NITRATE, TOTAL 1 DET. (MG/L AS N) | 0.03 | 26
476097 | NORMANDY RESERVOIR - WTP INTAKE | DUCK RIVER 255.0 | 1976-10-05 | 1215 | 0 | PHOSPHORUS, TOTAL (MG/L AS P) | 0.01 | 26
476097 | NORMANDY RESERVOIR - WTP INTAKE | DUCK RIVER 255.0 | 1976-10-05 | 1215 | 0 | PHOSPHORUS, DISSOLVED (MG/L AS P) | 0.01 | 26
476097 | NORMANDY RESERVOIR - WTP INTAKE | DUCK RIVER 255.0 | 1976-10-05 | 1215 | 0 | CARBON, TOTAL ORGANIC (MG/L AS C) | 2.5 | 26
476097 | NORMANDY RESERVOIR - WTP INTAKE | DUCK RIVER 255.0 | 1976-10-05 | 1215 | 0 | CALCIUM, TOTAL (MG/L AS CA) | 18 | 26
476097 | NORMANDY RESERVOIR - WTP INTAKE | DUCK RIVER 255.0 | 1976-10-05 | 1215 | 0 | MAGNESIUM, TOTAL (MG/L AS MG) | 2.8 | 26
476097 | NORMANDY RESERVOIR - WTP INTAKE | DUCK RIVER 255.0 | 1976-10-05 | 1215 | 0 | FLUORIDE, TOTAL (MG/L AS F) | 0.1 | 26
476097 | NORMANDY RESERVOIR - WTP INTAKE | DUCK RIVER 255.0 | 1976-10-05 | 1215 | 0 | IRON, TOTAL (UG/L AS FE) | 60 | 26
476097 | NORMANDY RESERVOIR - WTP INTAKE | DUCK RIVER 255.0 | 1976-10-05 | 1215 | 0 | IRON, DISSOLVED (UG/L AS FE) | 50 | 26
476097 | NORMANDY RESERVOIR - WTP INTAKE | DUCK RIVER 255.0 | 1976-10-05 | 1215 | 0 | IRON, FERROUS (UG/L AS FE) | 20 | 26
476097 | NORMANDY RESERVOIR - WTP INTAKE | DUCK RIVER 255.0 | 1976-10-05 | 1215 | 0 | MANGANESE, TOTAL (UG/L AS MN) | 220 | 26
476097 | NORMANDY RESERVOIR - WTP INTAKE | DUCK RIVER 255.0 | 1976-10-05 | 1215 | 0 | MANGANESE, DISSOLVED (UG/L AS MN) | 10 | 26
476097 | NORMANDY RESERVOIR - WTP INTAKE | DUCK RIVER 255.0 | 1976-10-05 | 1215 | 0 | HARDNESS, CA MG CALCULATED (MG/L AS CACO3) | 56 | 26
476097 | NORMANDY RESERVOIR - WTP INTAKE | DUCK RIVER 255.0 | 1976-10-05 | 1217 | 0 | X-SEC. LOC., HORIZ (% FROM R BANK LOOK UPSTR.) | 25 | 30
476097 | NORMANDY RESERVOIR - WTP INTAKE | DUCK RIVER 255.0 | 1976-10-05 | 1217 | 0 | TEMPERATURE, WATER (DEGREES CENTIGRADE) | 19.2 | 30
476097 | NORMANDY RESERVOIR - WTP INTAKE | DUCK RIVER 255.0 | 1976-10-05 | 1217 | 0 | OXYGEN, DISSOLVED MG/L | 0.5 | 30
476097 | NORMANDY RESERVOIR - WTP INTAKE | DUCK RIVER 255.0 | 1976-10-05 | 1217 | 0 | OXYGEN, DISSOLVED, PERCENT OF SATURATION % | 5.3191 | 30
476097 | NORMANDY RESERVOIR - WTP INTAKE | DUCK RIVER 255.0 | 1976-10-05 | 1220 | 0 | X-SEC. LOC., HORIZ (% FROM R BANK LOOK UPSTR.) | 25 | 33
476097 | NORMANDY RESERVOIR - WTP INTAKE | DUCK RIVER 255.0 | 1976-10-05 | 1220 | 0 | TEMPERATURE, WATER (DEGREES CENTIGRADE) | 18.6 | 33
476097 | NORMANDY RESERVOIR - WTP INTAKE | DUCK RIVER 255.0 | 1976-10-05 | 1220 | 0 | OXYGEN, DISSOLVED MG/L | 0.5 | 33
476097 | NORMANDY RESERVOIR - WTP INTAKE | DUCK RIVER 255.0 | 1976-10-05 | 1220 | 0 | OXYGEN, DISSOLVED, PERCENT OF SATURATION % | 5.3191 | 33
476097 | NORMANDY RESERVOIR - WTP INTAKE | DUCK RIVER 255.0 | 1976-10-05 | 1230 | 0 | X-SEC. LOC., HORIZ (% FROM R BANK LOOK UPSTR.) | 25 | 42
476097 | NORMANDY RESERVOIR - WTP INTAKE | DUCK RIVER 255.0 | 1976-10-05 | 1230 | 0 | TEMPERATURE, WATER (DEGREES CENTIGRADE) | 16.5 | 42
476097 | NORMANDY RESERVOIR - WTP INTAKE | DUCK RIVER 255.0 | 1976-10-05 | 1230 | 0 | OXYGEN, DISSOLVED MG/L | 0.5 | 42
476097 | NORMANDY RESERVOIR - WTP INTAKE | DUCK RIVER 255.0 | 1976-10-05 | 1230 | 0 | OXYGEN, DISSOLVED, PERCENT OF SATURATION % | 5 | 42
476097 | NORMANDY RESERVOIR - WTP INTAKE | DUCK RIVER 255.0 | 1976-10-05 | 1235 | 0 | X-SEC. LOC., HORIZ (% FROM R BANK LOOK UPSTR.) | 25 | 53
476097 | NORMANDY RESERVOIR - WTP INTAKE | DUCK RIVER 255.0 | 1976-10-05 | 1235 | 0 | TEMPERATURE, WATER (DEGREES CENTIGRADE) | 16.1 | 53
476097 | NORMANDY RESERVOIR - WTP INTAKE | DUCK RIVER 255.0 | 1976-10-05 | 1235 | 0 | TURBIDITY, (JACKSON CANDLE UNITS) | 38 | 53
476097 | NORMANDY RESERVOIR - WTP INTAKE | DUCK RIVER 255.0 | 1976-10-05 | 1235 | 0 | COLOR (PLATINUM-COBALT UNITS) | 47 | 53
476097 | NORMANDY RESERVOIR - WTP INTAKE | DUCK RIVER 255.0 | 1976-10-05 | 1235 | 0 | COLOR,APPARENT(UNFILTERED SAMPLE) PLAT-COB UNITS | 190 | 53
476097 | NORMANDY RESERVOIR - WTP INTAKE | DUCK RIVER 255.0 | 1976-10-05 | 1235 | 0 | SPECIFIC CONDUCTANCE (UMHOS/CM @ 25C) | 250 | 53
476097 | NORMANDY RESERVOIR - WTP INTAKE | DUCK RIVER 255.0 | 1976-10-05 | 1235 | 0 | OXYGEN, DISSOLVED MG/L | 0.5 | 53
476097 | NORMANDY RESERVOIR - WTP INTAKE | DUCK RIVER 255.0 | 1976-10-05 | 1235 | 0 | OXYGEN, DISSOLVED, PERCENT OF SATURATION % | 5 | 53
476097 | NORMANDY RESERVOIR - WTP INTAKE | DUCK RIVER 255.0 | 1976-10-05 | 1235 | 0 | BOD, 2 DAY, 20 DEG C MG/L | 3.1 | 53
476097 | NORMANDY RESERVOIR - WTP INTAKE | DUCK RIVER 255.0 | 1976-10-05 | 1235 | 0 | BOD, 5 DAY, 20 DEG C MG/L | 5.1 | 53
476097 | NORMANDY RESERVOIR - WTP INTAKE | DUCK RIVER 255.0 | 1976-10-05 | 1235 | 0 | BOD, 7 DAY, 20 DEG C MG/L | 7.1 | 53
476097 | NORMANDY RESERVOIR - WTP INTAKE | DUCK RIVER 255.0 | 1976-10-05 | 1235 | 0 | BOD, 9 DAY, 20 DEG C MG/L | 11 | 53
476097 | NORMANDY RESERVOIR - WTP INTAKE | DUCK RIVER 255.0 | 1976-10-05 | 1235 | 0 | BOD, 28 DAY, 20 DEG C MG.L | 21 | 53
476097 | NORMANDY RESERVOIR - WTP INTAKE | DUCK RIVER 255.0 | 1976-10-05 | 1235 | 0 | BOD, 12 DAY, 20 DEG C MG/L | 15 | 53
476097 | NORMANDY RESERVOIR - WTP INTAKE | DUCK RIVER 255.0 | 1976-10-05 | 1235 | 0 | BOD, 16 DAY, 20 DEG C MG/L | 18 | 53
476097 | NORMANDY RESERVOIR - WTP INTAKE | DUCK RIVER 255.0 | 1976-10-05 | 1235 | 0 | BOD, 19 DAY, 20 DEG C MG/L | 19 | 53
476097 | NORMANDY RESERVOIR - WTP INTAKE | DUCK RIVER 255.0 | 1976-10-05 | 1235 | 0 | COD, .025N K2CR2O7 MG/L | 20 | 53
476097 | NORMANDY RESERVOIR - WTP INTAKE | DUCK RIVER 255.0 | 1976-10-05 | 1235 | 0 | BOD, 23 DAY, 20 DEG C MG/L | 19 | 53
476097 | NORMANDY RESERVOIR - WTP INTAKE | DUCK RIVER 255.0 | 1976-10-05 | 1235 | 0 | BOD, 26 DAY, 20 DEG C MG/L | 21 | 53
476097 | NORMANDY RESERVOIR - WTP INTAKE | DUCK RIVER 255.0 | 1976-10-05 | 1235 | 0 | BOD, 14 DAY, 20 DEG C MG/L | 17 | 53
476097 | NORMANDY RESERVOIR - WTP INTAKE | DUCK RIVER 255.0 | 1976-10-05 | 1235 | 0 | BOD, 21 DAY, 20 DEG C MG/L | 19 | 53
476097 | NORMANDY RESERVOIR - WTP INTAKE | DUCK RIVER 255.0 | 1976-10-05 | 1235 | 0 | PH (STANDARD UNITS) | 6.6 | 53
476097 | NORMANDY RESERVOIR - WTP INTAKE | DUCK RIVER 255.0 | 1976-10-05 | 1235 | 0 | ALKALINITY, TOTAL (MG/L AS CACO3) | 81 | 53
476097 | NORMANDY RESERVOIR - WTP INTAKE | DUCK RIVER 255.0 | 1976-10-05 | 1235 | 0 | ALKALINITY, PHENOLPHTHALEIN (MG/L) | 0 | 53
476097 | NORMANDY RESERVOIR - WTP INTAKE | DUCK RIVER 255.0 | 1976-10-05 | 1235 | 0 | NITROGEN, ORGANIC, TOTAL (MG/L AS N) | 0.6 | 53
476097 | NORMANDY RESERVOIR - WTP INTAKE | DUCK RIVER 255.0 | 1976-10-05 | 1235 | 0 | NITROGEN, AMMONIA, TOTAL (MG/L AS N) | 2.5 | 53
476097 | NORMANDY RESERVOIR - WTP INTAKE | DUCK RIVER 255.0 | 1976-10-05 | 1235 | 0 | AMMONIA, UNIONZED (MG/L AS N) | 0.0029493 | 53
476097 | NORMANDY RESERVOIR - WTP INTAKE | DUCK RIVER 255.0 | 1976-10-05 | 1235 | 0 | AMMONIA, UNIONIZED (CALC FR TEMP-PH-NH4) (MG/L) | 0.003586 | 53
476097 | NORMANDY RESERVOIR - WTP INTAKE | DUCK RIVER 255.0 | 1976-10-05 | 1235 | 0 | NITRITE PLUS NITRATE, TOTAL 1 DET. (MG/L AS N) | 0.01 | 53
476097 | NORMANDY RESERVOIR - WTP INTAKE | DUCK RIVER 255.0 | 1976-10-05 | 1235 | 0 | PHOSPHORUS, TOTAL (MG/L AS P) | 0.5 | 53
476097 | NORMANDY RESERVOIR - WTP INTAKE | DUCK RIVER 255.0 | 1976-10-05 | 1235 | 0 | PHOSPHORUS, DISSOLVED (MG/L AS P) | 0.05 | 53
476097 | NORMANDY RESERVOIR - WTP INTAKE | DUCK RIVER 255.0 | 1976-10-05 | 1235 | 0 | CARBON, TOTAL ORGANIC (MG/L AS C) | 6.6 | 53
476097 | NORMANDY RESERVOIR - WTP INTAKE | DUCK RIVER 255.0 | 1976-10-05 | 1235 | 0 | CALCIUM, TOTAL (MG/L AS CA) | 28 | 53
476097 | NORMANDY RESERVOIR - WTP INTAKE | DUCK RIVER 255.0 | 1976-10-05 | 1235 | 0 | MAGNESIUM, TOTAL (MG/L AS MG) | 3.8 | 53
476097 | NORMANDY RESERVOIR - WTP INTAKE | DUCK RIVER 255.0 | 1976-10-05 | 1235 | 0 | FLUORIDE, TOTAL (MG/L AS F) | 0.1 | 53
476097 | NORMANDY RESERVOIR - WTP INTAKE | DUCK RIVER 255.0 | 1976-10-05 | 1235 | 0 | IRON, TOTAL (UG/L AS FE) | 9400 | 53
476097 | NORMANDY RESERVOIR - WTP INTAKE | DUCK RIVER 255.0 | 1976-10-05 | 1235 | 0 | IRON, DISSOLVED (UG/L AS FE) | 1900 | 53
476097 | NORMANDY RESERVOIR - WTP INTAKE | DUCK RIVER 255.0 | 1976-10-05 | 1235 | 0 | IRON, FERROUS (UG/L AS FE) | 780 | 53
476097 | NORMANDY RESERVOIR - WTP INTAKE | DUCK RIVER 255.0 | 1976-10-05 | 1235 | 0 | MANGANESE, TOTAL (UG/L AS MN) | 5000 | 53
476097 | NORMANDY RESERVOIR - WTP INTAKE | DUCK RIVER 255.0 | 1976-10-05 | 1235 | 0 | MANGANESE, DISSOLVED (UG/L AS MN) | 4000 | 53
476097 | NORMANDY RESERVOIR - WTP INTAKE | DUCK RIVER 255.0 | 1976-10-05 | 1235 | 0 | HARDNESS, CA MG CALCULATED (MG/L AS CACO3) | 86 | 53
476097 | NORMANDY RESERVOIR - WTP INTAKE | DUCK RIVER 255.0 | 1976-10-05 | 1240 | 0 | X-SEC. LOC., HORIZ (% FROM R BANK LOOK UPSTR.) | 50 | 1
476097 | NORMANDY RESERVOIR - WTP INTAKE | DUCK RIVER 255.0 | 1976-10-05 | 1240 | 0 | TEMPERATURE, WATER (DEGREES CENTIGRADE) | 21.6 | 1
476097 | NORMANDY RESERVOIR - WTP INTAKE | DUCK RIVER 255.0 | 1976-10-05 | 1240 | 0 | OXYGEN, DISSOLVED MG/L | 6.6 | 1
476097 | NORMANDY RESERVOIR - WTP INTAKE | DUCK RIVER 255.0 | 1976-10-05 | 1240 | 0 | OXYGEN, DISSOLVED, PERCENT OF SATURATION % | 75 | 1
476097 | NORMANDY RESERVOIR - WTP INTAKE | DUCK RIVER 255.0 | 1976-10-05 | 1242 | 0 | X-SEC. LOC., HORIZ (% FROM R BANK LOOK UPSTR.) | 50 | 3
476097 | NORMANDY RESERVOIR - WTP INTAKE | DUCK RIVER 255.0 | 1976-10-05 | 1242 | 0 | TEMPERATURE, WATER (DEGREES CENTIGRADE) | 21.5 | 3
476097 | NORMANDY RESERVOIR - WTP INTAKE | DUCK RIVER 255.0 | 1976-10-05 | 1242 | 0 | TURBIDITY, (JACKSON CANDLE UNITS) | 4.3 | 3
476097 | NORMANDY RESERVOIR - WTP INTAKE | DUCK RIVER 255.0 | 1976-10-05 | 1242 | 0 | COLOR (PLATINUM-COBALT UNITS) | 7 | 3
476097 | NORMANDY RESERVOIR - WTP INTAKE | DUCK RIVER 255.0 | 1976-10-05 | 1242 | 0 | COLOR,APPARENT(UNFILTERED SAMPLE) PLAT-COB UNITS | 12 | 3
476097 | NORMANDY RESERVOIR - WTP INTAKE | DUCK RIVER 255.0 | 1976-10-05 | 1242 | 0 | SPECIFIC CONDUCTANCE (UMHOS/CM @ 25C) | 130 | 3
476097 | NORMANDY RESERVOIR - WTP INTAKE | DUCK RIVER 255.0 | 1976-10-05 | 1242 | 0 | OXYGEN, DISSOLVED MG/L | 6.6 | 3
476097 | NORMANDY RESERVOIR - WTP INTAKE | DUCK RIVER 255.0 | 1976-10-05 | 1242 | 0 | OXYGEN, DISSOLVED, PERCENT OF SATURATION % | 73.3333 | 3
476097 | NORMANDY RESERVOIR - WTP INTAKE | DUCK RIVER 255.0 | 1976-10-05 | 1242 | 0 | BOD, 2 DAY, 20 DEG C MG/L | 1 | 3
476097 | NORMANDY RESERVOIR - WTP INTAKE | DUCK RIVER 255.0 | 1976-10-05 | 1242 | 0 | BOD, 5 DAY, 20 DEG C MG/L | 2.1 | 3
476097 | NORMANDY RESERVOIR - WTP INTAKE | DUCK RIVER 255.0 | 1976-10-05 | 1242 | 0 | BOD, 7 DAY, 20 DEG C MG/L | 3.1 | 3
476097 | NORMANDY RESERVOIR - WTP INTAKE | DUCK RIVER 255.0 | 1976-10-05 | 1242 | 0 | BOD, 9 DAY, 20 DEG C MG/L | 3.7 | 3
476097 | NORMANDY RESERVOIR - WTP INTAKE | DUCK RIVER 255.0 | 1976-10-05 | 1242 | 0 | BOD, 28 DAY, 20 DEG C MG.L | 7.3 | 3
476097 | NORMANDY RESERVOIR - WTP INTAKE | DUCK RIVER 255.0 | 1976-10-05 | 1242 | 0 | BOD, 12 DAY, 20 DEG C MG/L | 4.6 | 3
476097 | NORMANDY RESERVOIR - WTP INTAKE | DUCK RIVER 255.0 | 1976-10-05 | 1242 | 0 | BOD, 16 DAY, 20 DEG C MG/L | 6.1 | 3
476097 | NORMANDY RESERVOIR - WTP INTAKE | DUCK RIVER 255.0 | 1976-10-05 | 1242 | 0 | BOD, 19 DAY, 20 DEG C MG/L | 6.7 | 3
476097 | NORMANDY RESERVOIR - WTP INTAKE | DUCK RIVER 255.0 | 1976-10-05 | 1242 | 0 | COD, .025N K2CR2O7 MG/L | 12 | 3
476097 | NORMANDY RESERVOIR - WTP INTAKE | DUCK RIVER 255.0 | 1976-10-05 | 1242 | 0 | BOD, 23 DAY, 20 DEG C MG/L | 6.8 | 3
476097 | NORMANDY RESERVOIR - WTP INTAKE | DUCK RIVER 255.0 | 1976-10-05 | 1242 | 0 | BOD, 26 DAY, 20 DEG C MG/L | 7.3 | 3
476097 | NORMANDY RESERVOIR - WTP INTAKE | DUCK RIVER 255.0 | 1976-10-05 | 1242 | 0 | BOD, 14 DAY, 20 DEG C MG/L | 5.5 | 3
476097 | NORMANDY RESERVOIR - WTP INTAKE | DUCK RIVER 255.0 | 1976-10-05 | 1242 | 0 | BOD, 21 DAY, 20 DEG C MG/L | 6.8 | 3
476097 | NORMANDY RESERVOIR - WTP INTAKE | DUCK RIVER 255.0 | 1976-10-05 | 1242 | 0 | PH (STANDARD UNITS) | 7.4 | 3
476097 | NORMANDY RESERVOIR - WTP INTAKE | DUCK RIVER 255.0 | 1976-10-05 | 1242 | 0 | ALKALINITY, TOTAL (MG/L AS CACO3) | 46 | 3
476097 | NORMANDY RESERVOIR - WTP INTAKE | DUCK RIVER 255.0 | 1976-10-05 | 1242 | 0 | ALKALINITY, PHENOLPHTHALEIN (MG/L) | 0 | 3
476097 | NORMANDY RESERVOIR - WTP INTAKE | DUCK RIVER 255.0 | 1976-10-05 | 1242 | 0 | NITROGEN, ORGANIC, TOTAL (MG/L AS N) | 0.29 | 3
476097 | NORMANDY RESERVOIR - WTP INTAKE | DUCK RIVER 255.0 | 1976-10-05 | 1242 | 0 | NITROGEN, AMMONIA, TOTAL (MG/L AS N) | 0.11 | 3
476097 | NORMANDY RESERVOIR - WTP INTAKE | DUCK RIVER 255.0 | 1976-10-05 | 1242 | 0 | AMMONIA, UNIONZED (MG/L AS N) | 0.0012073 | 3
476097 | NORMANDY RESERVOIR - WTP INTAKE | DUCK RIVER 255.0 | 1976-10-05 | 1242 | 0 | AMMONIA, UNIONIZED (CALC FR TEMP-PH-NH4) (MG/L) | 0.0014679 | 3
476097 | NORMANDY RESERVOIR - WTP INTAKE | DUCK RIVER 255.0 | 1976-10-05 | 1242 | 0 | NITRITE PLUS NITRATE, TOTAL 1 DET. (MG/L AS N) | 0.03 | 3
476097 | NORMANDY RESERVOIR - WTP INTAKE | DUCK RIVER 255.0 | 1976-10-05 | 1242 | 0 | PHOSPHORUS, TOTAL (MG/L AS P) | 0.02 | 3
476097 | NORMANDY RESERVOIR - WTP INTAKE | DUCK RIVER 255.0 | 1976-10-05 | 1242 | 0 | PHOSPHORUS, DISSOLVED (MG/L AS P) | 0.01 | 3
476097 | NORMANDY RESERVOIR - WTP INTAKE | DUCK RIVER 255.0 | 1976-10-05 | 1242 | 0 | CARBON, TOTAL ORGANIC (MG/L AS C) | 3.4 | 3
476097 | NORMANDY RESERVOIR - WTP INTAKE | DUCK RIVER 255.0 | 1976-10-05 | 1242 | 0 | CALCIUM, TOTAL (MG/L AS CA) | 20 | 3
476097 | NORMANDY RESERVOIR - WTP INTAKE | DUCK RIVER 255.0 | 1976-10-05 | 1242 | 0 | MAGNESIUM, TOTAL (MG/L AS MG) | 2.8 | 3
476097 | NORMANDY RESERVOIR - WTP INTAKE | DUCK RIVER 255.0 | 1976-10-05 | 1242 | 0 | FLUORIDE, TOTAL (MG/L AS F) | 0.1 | 3
476097 | NORMANDY RESERVOIR - WTP INTAKE | DUCK RIVER 255.0 | 1976-10-05 | 1242 | 0 | IRON, TOTAL (UG/L AS FE) | 230 | 3
476097 | NORMANDY RESERVOIR - WTP INTAKE | DUCK RIVER 255.0 | 1976-10-05 | 1242 | 0 | IRON, DISSOLVED (UG/L AS FE) | 50 | 3
476097 | NORMANDY RESERVOIR - WTP INTAKE | DUCK RIVER 255.0 | 1976-10-05 | 1242 | 0 | IRON, FERROUS (UG/L AS FE) | 20 | 3
476097 | NORMANDY RESERVOIR - WTP INTAKE | DUCK RIVER 255.0 | 1976-10-05 | 1242 | 0 | MANGANESE, TOTAL (UG/L AS MN) | 130 | 3
476097 | NORMANDY RESERVOIR - WTP INTAKE | DUCK RIVER 255.0 | 1976-10-05 | 1242 | 0 | MANGANESE, DISSOLVED (UG/L AS MN) | 20 | 3
476097 | NORMANDY RESERVOIR - WTP INTAKE | DUCK RIVER 255.0 | 1976-10-05 | 1242 | 0 | COLIFORM,TOT,MEMBRANE FILTER,IMMED.M-ENDO MED,35C | 30 | 3
476097 | NORMANDY RESERVOIR - WTP INTAKE | DUCK RIVER 255.0 | 1976-10-05 | 1242 | 0 | FECAL COLIFORM,MEMBR FILTER,M-FC BROTH,44.5 C | 10 | 3
476097 | NORMANDY RESERVOIR - WTP INTAKE | DUCK RIVER 255.0 | 1976-10-05 | 1242 | 0 | HARDNESS, CA MG CALCULATED (MG/L AS CACO3) | 61 | 3
476097 | NORMANDY RESERVOIR - WTP INTAKE | DUCK RIVER 255.0 | 1976-10-05 | 1244 | 0 | X-SEC. LOC., HORIZ (% FROM R BANK LOOK UPSTR.) | 50 | 5
476097 | NORMANDY RESERVOIR - WTP INTAKE | DUCK RIVER 255.0 | 1976-10-05 | 1244 | 0 | TEMPERATURE, WATER (DEGREES CENTIGRADE) | 21.5 | 5
476097 | NORMANDY RESERVOIR - WTP INTAKE | DUCK RIVER 255.0 | 1976-10-05 | 1244 | 0 | OXYGEN, DISSOLVED MG/L | 6.5 | 5
476097 | NORMANDY RESERVOIR - WTP INTAKE | DUCK RIVER 255.0 | 1976-10-05 | 1244 | 0 | OXYGEN, DISSOLVED, PERCENT OF SATURATION % | 72.2222 | 5
476097 | NORMANDY RESERVOIR - WTP INTAKE | DUCK RIVER 255.0 | 1976-10-05 | 1246 | 0 | X-SEC. LOC., HORIZ (% FROM R BANK LOOK UPSTR.) | 50 | 10
476097 | NORMANDY RESERVOIR - WTP INTAKE | DUCK RIVER 255.0 | 1976-10-05 | 1246 | 0 | TEMPERATURE, WATER (DEGREES CENTIGRADE) | 21.4 | 10
476097 | NORMANDY RESERVOIR - WTP INTAKE | DUCK RIVER 255.0 | 1976-10-05 | 1246 | 0 | OXYGEN, DISSOLVED MG/L | 6.4 | 10
476097 | NORMANDY RESERVOIR - WTP INTAKE | DUCK RIVER 255.0 | 1976-10-05 | 1246 | 0 | OXYGEN, DISSOLVED, PERCENT OF SATURATION % | 71.1111 | 10
476097 | NORMANDY RESERVOIR - WTP INTAKE | DUCK RIVER 255.0 | 1976-10-05 | 1248 | 0 | X-SEC. LOC., HORIZ (% FROM R BANK LOOK UPSTR.) | 50 | 15
476097 | NORMANDY RESERVOIR - WTP INTAKE | DUCK RIVER 255.0 | 1976-10-05 | 1248 | 0 | TEMPERATURE, WATER (DEGREES CENTIGRADE) | 21.2 | 15
476097 | NORMANDY RESERVOIR - WTP INTAKE | DUCK RIVER 255.0 | 1976-10-05 | 1248 | 0 | OXYGEN, DISSOLVED MG/L | 5.9 | 15
476097 | NORMANDY RESERVOIR - WTP INTAKE | DUCK RIVER 255.0 | 1976-10-05 | 1248 | 0 | OXYGEN, DISSOLVED, PERCENT OF SATURATION % | 65.5555 | 15
476097 | NORMANDY RESERVOIR - WTP INTAKE | DUCK RIVER 255.0 | 1976-10-05 | 1249 | 0 | X-SEC. LOC., HORIZ (% FROM R BANK LOOK UPSTR.) | 50 | 20
476097 | NORMANDY RESERVOIR - WTP INTAKE | DUCK RIVER 255.0 | 1976-10-05 | 1249 | 0 | TEMPERATURE, WATER (DEGREES CENTIGRADE) | 21 | 20
476097 | NORMANDY RESERVOIR - WTP INTAKE | DUCK RIVER 255.0 | 1976-10-05 | 1249 | 0 | OXYGEN, DISSOLVED MG/L | 4.2 | 20
476097 | NORMANDY RESERVOIR - WTP INTAKE | DUCK RIVER 255.0 | 1976-10-05 | 1249 | 0 | OXYGEN, DISSOLVED, PERCENT OF SATURATION % | 46.6666 | 20
476097 | NORMANDY RESERVOIR - WTP INTAKE | DUCK RIVER 255.0 | 1976-10-05 | 1250 | 0 | X-SEC. LOC., HORIZ (% FROM R BANK LOOK UPSTR.) | 50 | 24
476097 | NORMANDY RESERVOIR - WTP INTAKE | DUCK RIVER 255.0 | 1976-10-05 | 1250 | 0 | TEMPERATURE, WATER (DEGREES CENTIGRADE) | 20 | 24
476097 | NORMANDY RESERVOIR - WTP INTAKE | DUCK RIVER 255.0 | 1976-10-05 | 1250 | 0 | TURBIDITY, (JACKSON CANDLE UNITS) | 4.3 | 24
476097 | NORMANDY RESERVOIR - WTP INTAKE | DUCK RIVER 255.0 | 1976-10-05 | 1250 | 0 | COLOR (PLATINUM-COBALT UNITS) | 7 | 24
476097 | NORMANDY RESERVOIR - WTP INTAKE | DUCK RIVER 255.0 | 1976-10-05 | 1250 | 0 | COLOR,APPARENT(UNFILTERED SAMPLE) PLAT-COB UNITS | 18 | 24
476097 | NORMANDY RESERVOIR - WTP INTAKE | DUCK RIVER 255.0 | 1976-10-05 | 1250 | 0 | SPECIFIC CONDUCTANCE (UMHOS/CM @ 25C) | 170 | 24
476097 | NORMANDY RESERVOIR - WTP INTAKE | DUCK RIVER 255.0 | 1976-10-05 | 1250 | 0 | OXYGEN, DISSOLVED MG/L | 0.7 | 24
476097 | NORMANDY RESERVOIR - WTP INTAKE | DUCK RIVER 255.0 | 1976-10-05 | 1250 | 0 | OXYGEN, DISSOLVED, PERCENT OF SATURATION % | 7.6087 | 24
476097 | NORMANDY RESERVOIR - WTP INTAKE | DUCK RIVER 255.0 | 1976-10-05 | 1250 | 0 | BOD, 2 DAY, 20 DEG C MG/L | 1 | 24
476097 | NORMANDY RESERVOIR - WTP INTAKE | DUCK RIVER 255.0 | 1976-10-05 | 1250 | 0 | BOD, 5 DAY, 20 DEG C MG/L | 2 | 24
476097 | NORMANDY RESERVOIR - WTP INTAKE | DUCK RIVER 255.0 | 1976-10-05 | 1250 | 0 | BOD, 7 DAY, 20 DEG C MG/L | 2.9 | 24
476097 | NORMANDY RESERVOIR - WTP INTAKE | DUCK RIVER 255.0 | 1976-10-05 | 1250 | 0 | BOD, 9 DAY, 20 DEG C MG/L | 3.1 | 24
476097 | NORMANDY RESERVOIR - WTP INTAKE | DUCK RIVER 255.0 | 1976-10-05 | 1250 | 0 | BOD, 28 DAY, 20 DEG C MG.L | 6.2 | 24
476097 | NORMANDY RESERVOIR - WTP INTAKE | DUCK RIVER 255.0 | 1976-10-05 | 1250 | 0 | BOD, 12 DAY, 20 DEG C MG/L | 4.1 | 24
476097 | NORMANDY RESERVOIR - WTP INTAKE | DUCK RIVER 255.0 | 1976-10-05 | 1250 | 0 | BOD, 16 DAY, 20 DEG C MG/L | 5.1 | 24
476097 | NORMANDY RESERVOIR - WTP INTAKE | DUCK RIVER 255.0 | 1976-10-05 | 1250 | 0 | BOD, 19 DAY, 20 DEG C MG/L | 5.7 | 24
476097 | NORMANDY RESERVOIR - WTP INTAKE | DUCK RIVER 255.0 | 1976-10-05 | 1250 | 0 | COD, .025N K2CR2O7 MG/L | 12 | 24
476097 | NORMANDY RESERVOIR - WTP INTAKE | DUCK RIVER 255.0 | 1976-10-05 | 1250 | 0 | BOD, 23 DAY, 20 DEG C MG/L | 5.8 | 24
476097 | NORMANDY RESERVOIR - WTP INTAKE | DUCK RIVER 255.0 | 1976-10-05 | 1250 | 0 | BOD, 26 DAY, 20 DEG C MG/L | 6.1 | 24
476097 | NORMANDY RESERVOIR - WTP INTAKE | DUCK RIVER 255.0 | 1976-10-05 | 1250 | 0 | BOD, 14 DAY, 20 DEG C MG/L | 4.5 | 24
476097 | NORMANDY RESERVOIR - WTP INTAKE | DUCK RIVER 255.0 | 1976-10-05 | 1250 | 0 | BOD, 21 DAY, 20 DEG C MG/L | 5.7 | 24
476097 | NORMANDY RESERVOIR - WTP INTAKE | DUCK RIVER 255.0 | 1976-10-05 | 1250 | 0 | PH (STANDARD UNITS) | 6.8 | 24
476097 | NORMANDY RESERVOIR - WTP INTAKE | DUCK RIVER 255.0 | 1976-10-05 | 1250 | 0 | ALKALINITY, TOTAL (MG/L AS CACO3) | 48 | 24
476097 | NORMANDY RESERVOIR - WTP INTAKE | DUCK RIVER 255.0 | 1976-10-05 | 1250 | 0 | ALKALINITY, PHENOLPHTHALEIN (MG/L) | 0 | 24
476097 | NORMANDY RESERVOIR - WTP INTAKE | DUCK RIVER 255.0 | 1976-10-05 | 1250 | 0 | NITROGEN, ORGANIC, TOTAL (MG/L AS N) | 0.2 | 24
476097 | NORMANDY RESERVOIR - WTP INTAKE | DUCK RIVER 255.0 | 1976-10-05 | 1250 | 0 | NITROGEN, AMMONIA, TOTAL (MG/L AS N) | 0.18 | 24
476097 | NORMANDY RESERVOIR - WTP INTAKE | DUCK RIVER 255.0 | 1976-10-05 | 1250 | 0 | AMMONIA, UNIONZED (MG/L AS N) | 0.00044876 | 24
476097 | NORMANDY RESERVOIR - WTP INTAKE | DUCK RIVER 255.0 | 1976-10-05 | 1250 | 0 | AMMONIA, UNIONIZED (CALC FR TEMP-PH-NH4) (MG/L) | 0.00054564 | 24
476097 | NORMANDY RESERVOIR - WTP INTAKE | DUCK RIVER 255.0 | 1976-10-05 | 1250 | 0 | NITRITE PLUS NITRATE, TOTAL 1 DET. (MG/L AS N) | 0.02 | 24
476097 | NORMANDY RESERVOIR - WTP INTAKE | DUCK RIVER 255.0 | 1976-10-05 | 1250 | 0 | PHOSPHORUS, TOTAL (MG/L AS P) | 0.02 | 24
476097 | NORMANDY RESERVOIR - WTP INTAKE | DUCK RIVER 255.0 | 1976-10-05 | 1250 | 0 | PHOSPHORUS, DISSOLVED (MG/L AS P) | 0.01 | 24
476097 | NORMANDY RESERVOIR - WTP INTAKE | DUCK RIVER 255.0 | 1976-10-05 | 1250 | 0 | CARBON, TOTAL ORGANIC (MG/L AS C) | 2.7 | 24
476097 | NORMANDY RESERVOIR - WTP INTAKE | DUCK RIVER 255.0 | 1976-10-05 | 1250 | 0 | CALCIUM, TOTAL (MG/L AS CA) | 19 | 24
476097 | NORMANDY RESERVOIR - WTP INTAKE | DUCK RIVER 255.0 | 1976-10-05 | 1250 | 0 | MAGNESIUM, TOTAL (MG/L AS MG) | 2.8 | 24
476097 | NORMANDY RESERVOIR - WTP INTAKE | DUCK RIVER 255.0 | 1976-10-05 | 1250 | 0 | FLUORIDE, TOTAL (MG/L AS F) | 0.1 | 24
476097 | NORMANDY RESERVOIR - WTP INTAKE | DUCK RIVER 255.0 | 1976-10-05 | 1250 | 0 | IRON, TOTAL (UG/L AS FE) | 220 | 24
476097 | NORMANDY RESERVOIR - WTP INTAKE | DUCK RIVER 255.0 | 1976-10-05 | 1250 | 0 | IRON, DISSOLVED (UG/L AS FE) | 50 | 24
476097 | NORMANDY RESERVOIR - WTP INTAKE | DUCK RIVER 255.0 | 1976-10-05 | 1250 | 0 | IRON, FERROUS (UG/L AS FE) | 200 | 24
476097 | NORMANDY RESERVOIR - WTP INTAKE | DUCK RIVER 255.0 | 1976-10-05 | 1250 | 0 | MANGANESE, TOTAL (UG/L AS MN) | 310 | 24
476097 | NORMANDY RESERVOIR - WTP INTAKE | DUCK RIVER 255.0 | 1976-10-05 | 1250 | 0 | MANGANESE, DISSOLVED (UG/L AS MN) | 20 | 24
476097 | NORMANDY RESERVOIR - WTP INTAKE | DUCK RIVER 255.0 | 1976-10-05 | 1250 | 0 | HARDNESS, CA MG CALCULATED (MG/L AS CACO3) | 59 | 24
476097 | NORMANDY RESERVOIR - WTP INTAKE | DUCK RIVER 255.0 | 1976-10-05 | 1252 | 0 | X-SEC. LOC., HORIZ (% FROM R BANK LOOK UPSTR.) | 50 | 30
476097 | NORMANDY RESERVOIR - WTP INTAKE | DUCK RIVER 255.0 | 1976-10-05 | 1252 | 0 | TEMPERATURE, WATER (DEGREES CENTIGRADE) | 19 | 30
476097 | NORMANDY RESERVOIR - WTP INTAKE | DUCK RIVER 255.0 | 1976-10-05 | 1252 | 0 | OXYGEN, DISSOLVED MG/L | 0.6 | 30
476097 | NORMANDY RESERVOIR - WTP INTAKE | DUCK RIVER 255.0 | 1976-10-05 | 1252 | 0 | OXYGEN, DISSOLVED, PERCENT OF SATURATION % | 6.383 | 30
476097 | NORMANDY RESERVOIR - WTP INTAKE | DUCK RIVER 255.0 | 1976-10-05 | 1253 | 0 | X-SEC. LOC., HORIZ (% FROM R BANK LOOK UPSTR.) | 50 | 35
476097 | NORMANDY RESERVOIR - WTP INTAKE | DUCK RIVER 255.0 | 1976-10-05 | 1253 | 0 | TEMPERATURE, WATER (DEGREES CENTIGRADE) | 17.4 | 35
476097 | NORMANDY RESERVOIR - WTP INTAKE | DUCK RIVER 255.0 | 1976-10-05 | 1253 | 0 | OXYGEN, DISSOLVED MG/L | 0.6 | 35
476097 | NORMANDY RESERVOIR - WTP INTAKE | DUCK RIVER 255.0 | 1976-10-05 | 1253 | 0 | OXYGEN, DISSOLVED, PERCENT OF SATURATION % | 6.1856 | 35
476097 | NORMANDY RESERVOIR - WTP INTAKE | DUCK RIVER 255.0 | 1976-10-05 | 1254 | 0 | X-SEC. LOC., HORIZ (% FROM R BANK LOOK UPSTR.) | 50 | 40
476097 | NORMANDY RESERVOIR - WTP INTAKE | DUCK RIVER 255.0 | 1976-10-05 | 1254 | 0 | TEMPERATURE, WATER (DEGREES CENTIGRADE) | 16.6 | 40
476097 | NORMANDY RESERVOIR - WTP INTAKE | DUCK RIVER 255.0 | 1976-10-05 | 1254 | 0 | OXYGEN, DISSOLVED MG/L | 0.6 | 40
476097 | NORMANDY RESERVOIR - WTP INTAKE | DUCK RIVER 255.0 | 1976-10-05 | 1254 | 0 | OXYGEN, DISSOLVED, PERCENT OF SATURATION % | 6.1856 | 40
476097 | NORMANDY RESERVOIR - WTP INTAKE | DUCK RIVER 255.0 | 1976-10-05 | 1255 | 0 | X-SEC. LOC., HORIZ (% FROM R BANK LOOK UPSTR.) | 50 | 46
476097 | NORMANDY RESERVOIR - WTP INTAKE | DUCK RIVER 255.0 | 1976-10-05 | 1255 | 0 | TEMPERATURE, WATER (DEGREES CENTIGRADE) | 16.2 | 46
476097 | NORMANDY RESERVOIR - WTP INTAKE | DUCK RIVER 255.0 | 1976-10-05 | 1255 | 0 | TURBIDITY, (JACKSON CANDLE UNITS) | 14 | 46
476097 | NORMANDY RESERVOIR - WTP INTAKE | DUCK RIVER 255.0 | 1976-10-05 | 1255 | 0 | COLOR (PLATINUM-COBALT UNITS) | 38 | 46
476097 | NORMANDY RESERVOIR - WTP INTAKE | DUCK RIVER 255.0 | 1976-10-05 | 1255 | 0 | COLOR,APPARENT(UNFILTERED SAMPLE) PLAT-COB UNITS | 130 | 46
476097 | NORMANDY RESERVOIR - WTP INTAKE | DUCK RIVER 255.0 | 1976-10-05 | 1255 | 0 | SPECIFIC CONDUCTANCE (UMHOS/CM @ 25C) | 240 | 46
476097 | NORMANDY RESERVOIR - WTP INTAKE | DUCK RIVER 255.0 | 1976-10-05 | 1255 | 0 | OXYGEN, DISSOLVED MG/L | 0.7 | 46
476097 | NORMANDY RESERVOIR - WTP INTAKE | DUCK RIVER 255.0 | 1976-10-05 | 1255 | 0 | OXYGEN, DISSOLVED, PERCENT OF SATURATION % | 7 | 46
476097 | NORMANDY RESERVOIR - WTP INTAKE | DUCK RIVER 255.0 | 1976-10-05 | 1255 | 0 | BOD, 2 DAY, 20 DEG C MG/L | 1.9 | 46
476097 | NORMANDY RESERVOIR - WTP INTAKE | DUCK RIVER 255.0 | 1976-10-05 | 1255 | 0 | BOD, 5 DAY, 20 DEG C MG/L | 5.6 | 46
476097 | NORMANDY RESERVOIR - WTP INTAKE | DUCK RIVER 255.0 | 1976-10-05 | 1255 | 0 | BOD, 7 DAY, 20 DEG C MG/L | 5.4 | 46
476097 | NORMANDY RESERVOIR - WTP INTAKE | DUCK RIVER 255.0 | 1976-10-05 | 1255 | 0 | BOD, 9 DAY, 20 DEG C MG/L | 8.4 | 46
476097 | NORMANDY RESERVOIR - WTP INTAKE | DUCK RIVER 255.0 | 1976-10-05 | 1255 | 0 | BOD, 28 DAY, 20 DEG C MG.L | 14 | 46
476097 | NORMANDY RESERVOIR - WTP INTAKE | DUCK RIVER 255.0 | 1976-10-05 | 1255 | 0 | BOD, 12 DAY, 20 DEG C MG/L | 11 | 46
476097 | NORMANDY RESERVOIR - WTP INTAKE | DUCK RIVER 255.0 | 1976-10-05 | 1255 | 0 | BOD, 16 DAY, 20 DEG C MG/L | 12 | 46
476097 | NORMANDY RESERVOIR - WTP INTAKE | DUCK RIVER 255.0 | 1976-10-05 | 1255 | 0 | BOD, 19 DAY, 20 DEG C MG/L | 13 | 46
476097 | NORMANDY RESERVOIR - WTP INTAKE | DUCK RIVER 255.0 | 1976-10-05 | 1255 | 0 | COD, .025N K2CR2O7 MG/L | 21 | 46
476097 | NORMANDY RESERVOIR - WTP INTAKE | DUCK RIVER 255.0 | 1976-10-05 | 1255 | 0 | BOD, 23 DAY, 20 DEG C MG/L | 14 | 46
476097 | NORMANDY RESERVOIR - WTP INTAKE | DUCK RIVER 255.0 | 1976-10-05 | 1255 | 0 | BOD, 26 DAY, 20 DEG C MG/L | 14 | 46
476097 | NORMANDY RESERVOIR - WTP INTAKE | DUCK RIVER 255.0 | 1976-10-05 | 1255 | 0 | BOD, 14 DAY, 20 DEG C MG/L | 12 | 46
476097 | NORMANDY RESERVOIR - WTP INTAKE | DUCK RIVER 255.0 | 1976-10-05 | 1255 | 0 | BOD, 21 DAY, 20 DEG C MG/L | 13 | 46
476097 | NORMANDY RESERVOIR - WTP INTAKE | DUCK RIVER 255.0 | 1976-10-05 | 1255 | 0 | PH (STANDARD UNITS) | 6.6 | 46
476097 | NORMANDY RESERVOIR - WTP INTAKE | DUCK RIVER 255.0 | 1976-10-05 | 1255 | 0 | ALKALINITY, TOTAL (MG/L AS CACO3) | 67 | 46
476097 | NORMANDY RESERVOIR - WTP INTAKE | DUCK RIVER 255.0 | 1976-10-05 | 1255 | 0 | ALKALINITY, PHENOLPHTHALEIN (MG/L) | 0 | 46
476097 | NORMANDY RESERVOIR - WTP INTAKE | DUCK RIVER 255.0 | 1976-10-05 | 1255 | 0 | NITROGEN, ORGANIC, TOTAL (MG/L AS N) | 0.6 | 46
476097 | NORMANDY RESERVOIR - WTP INTAKE | DUCK RIVER 255.0 | 1976-10-05 | 1255 | 0 | NITROGEN, AMMONIA, TOTAL (MG/L AS N) | 1.9 | 46
476097 | NORMANDY RESERVOIR - WTP INTAKE | DUCK RIVER 255.0 | 1976-10-05 | 1255 | 0 | AMMONIA, UNIONZED (MG/L AS N) | 0.0022584 | 46
476097 | NORMANDY RESERVOIR - WTP INTAKE | DUCK RIVER 255.0 | 1976-10-05 | 1255 | 0 | AMMONIA, UNIONIZED (CALC FR TEMP-PH-NH4) (MG/L) | 0.0027459 | 46
476097 | NORMANDY RESERVOIR - WTP INTAKE | DUCK RIVER 255.0 | 1976-10-05 | 1255 | 0 | NITRITE PLUS NITRATE, TOTAL 1 DET. (MG/L AS N) | 0.03 | 46
476097 | NORMANDY RESERVOIR - WTP INTAKE | DUCK RIVER 255.0 | 1976-10-05 | 1255 | 0 | PHOSPHORUS, TOTAL (MG/L AS P) | 0.38 | 46
476097 | NORMANDY RESERVOIR - WTP INTAKE | DUCK RIVER 255.0 | 1976-10-05 | 1255 | 0 | PHOSPHORUS, DISSOLVED (MG/L AS P) | 0.06 | 46
476097 | NORMANDY RESERVOIR - WTP INTAKE | DUCK RIVER 255.0 | 1976-10-05 | 1255 | 0 | CARBON, TOTAL ORGANIC (MG/L AS C) | 5.8 | 46
476097 | NORMANDY RESERVOIR - WTP INTAKE | DUCK RIVER 255.0 | 1976-10-05 | 1255 | 0 | CALCIUM, TOTAL (MG/L AS CA) | 26 | 46
476097 | NORMANDY RESERVOIR - WTP INTAKE | DUCK RIVER 255.0 | 1976-10-05 | 1255 | 0 | MAGNESIUM, TOTAL (MG/L AS MG) | 3.5 | 46
476097 | NORMANDY RESERVOIR - WTP INTAKE | DUCK RIVER 255.0 | 1976-10-05 | 1255 | 0 | FLUORIDE, TOTAL (MG/L AS F) | 0.1 | 46
476097 | NORMANDY RESERVOIR - WTP INTAKE | DUCK RIVER 255.0 | 1976-10-05 | 1255 | 0 | IRON, TOTAL (UG/L AS FE) | 7400 | 46
476097 | NORMANDY RESERVOIR - WTP INTAKE | DUCK RIVER 255.0 | 1976-10-05 | 1255 | 0 | IRON, DISSOLVED (UG/L AS FE) | 2400 | 46
476097 | NORMANDY RESERVOIR - WTP INTAKE | DUCK RIVER 255.0 | 1976-10-05 | 1255 | 0 | IRON, FERROUS (UG/L AS FE) | 700 | 46
476097 | NORMANDY RESERVOIR - WTP INTAKE | DUCK RIVER 255.0 | 1976-10-05 | 1255 | 0 | MANGANESE, TOTAL (UG/L AS MN) | 4600 | 46
476097 | NORMANDY RESERVOIR - WTP INTAKE | DUCK RIVER 255.0 | 1976-10-05 | 1255 | 0 | MANGANESE, DISSOLVED (UG/L AS MN) | 3200 | 46
476097 | NORMANDY RESERVOIR - WTP INTAKE | DUCK RIVER 255.0 | 1976-10-05 | 1255 | 0 | HARDNESS, CA MG CALCULATED (MG/L AS CACO3) | 79 | 46
476097 | NORMANDY RESERVOIR - WTP INTAKE | DUCK RIVER 255.0 | 1976-10-05 | 1300 | 0 | X-SEC. LOC., HORIZ (% FROM R BANK LOOK UPSTR.) | 75 | 1
476097 | NORMANDY RESERVOIR - WTP INTAKE | DUCK RIVER 255.0 | 1976-10-05 | 1300 | 0 | TEMPERATURE, WATER (DEGREES CENTIGRADE) | 21.6 | 1
476097 | NORMANDY RESERVOIR - WTP INTAKE | DUCK RIVER 255.0 | 1976-10-05 | 1300 | 0 | OXYGEN, DISSOLVED MG/L | 6.8 | 1
476097 | NORMANDY RESERVOIR - WTP INTAKE | DUCK RIVER 255.0 | 1976-10-05 | 1300 | 0 | OXYGEN, DISSOLVED, PERCENT OF SATURATION % | 77.2727 | 1
476097 | NORMANDY RESERVOIR - WTP INTAKE | DUCK RIVER 255.0 | 1976-10-05 | 1302 | 0 | X-SEC. LOC., HORIZ (% FROM R BANK LOOK UPSTR.) | 75 | 3
476097 | NORMANDY RESERVOIR - WTP INTAKE | DUCK RIVER 255.0 | 1976-10-05 | 1302 | 0 | TEMPERATURE, WATER (DEGREES CENTIGRADE) | 21.5 | 3
476097 | NORMANDY RESERVOIR - WTP INTAKE | DUCK RIVER 255.0 | 1976-10-05 | 1302 | 0 | TURBIDITY, (JACKSON CANDLE UNITS) | 4.8 | 3
476097 | NORMANDY RESERVOIR - WTP INTAKE | DUCK RIVER 255.0 | 1976-10-05 | 1302 | 0 | COLOR (PLATINUM-COBALT UNITS) | 5 | 3
476097 | NORMANDY RESERVOIR - WTP INTAKE | DUCK RIVER 255.0 | 1976-10-05 | 1302 | 0 | COLOR,APPARENT(UNFILTERED SAMPLE) PLAT-COB UNITS | 12 | 3
476097 | NORMANDY RESERVOIR - WTP INTAKE | DUCK RIVER 255.0 | 1976-10-05 | 1302 | 0 | SPECIFIC CONDUCTANCE (UMHOS/CM @ 25C) | 140 | 3
476097 | NORMANDY RESERVOIR - WTP INTAKE | DUCK RIVER 255.0 | 1976-10-05 | 1302 | 0 | OXYGEN, DISSOLVED MG/L | 6.7 | 3
476097 | NORMANDY RESERVOIR - WTP INTAKE | DUCK RIVER 255.0 | 1976-10-05 | 1302 | 0 | OXYGEN, DISSOLVED, PERCENT OF SATURATION % | 74.4444 | 3
476097 | NORMANDY RESERVOIR - WTP INTAKE | DUCK RIVER 255.0 | 1976-10-05 | 1302 | 0 | BOD, 2 DAY, 20 DEG C MG/L | 1 | 3
476097 | NORMANDY RESERVOIR - WTP INTAKE | DUCK RIVER 255.0 | 1976-10-05 | 1302 | 0 | BOD, 5 DAY, 20 DEG C MG/L | 2.2 | 3
476097 | NORMANDY RESERVOIR - WTP INTAKE | DUCK RIVER 255.0 | 1976-10-05 | 1302 | 0 | BOD, 7 DAY, 20 DEG C MG/L | 3.2 | 3
476097 | NORMANDY RESERVOIR - WTP INTAKE | DUCK RIVER 255.0 | 1976-10-05 | 1302 | 0 | BOD, 9 DAY, 20 DEG C MG/L | 3.6 | 3
476097 | NORMANDY RESERVOIR - WTP INTAKE | DUCK RIVER 255.0 | 1976-10-05 | 1302 | 0 | BOD, 28 DAY, 20 DEG C MG.L | 7.8 | 3
476097 | NORMANDY RESERVOIR - WTP INTAKE | DUCK RIVER 255.0 | 1976-10-05 | 1302 | 0 | BOD, 12 DAY, 20 DEG C MG/L | 4.5 | 3
476097 | NORMANDY RESERVOIR - WTP INTAKE | DUCK RIVER 255.0 | 1976-10-05 | 1302 | 0 | BOD, 16 DAY, 20 DEG C MG/L | 6.2 | 3
476097 | NORMANDY RESERVOIR - WTP INTAKE | DUCK RIVER 255.0 | 1976-10-05 | 1302 | 0 | BOD, 19 DAY, 20 DEG C MG/L | 6.9 | 3
476097 | NORMANDY RESERVOIR - WTP INTAKE | DUCK RIVER 255.0 | 1976-10-05 | 1302 | 0 | COD, .025N K2CR2O7 MG/L | 10 | 3
476097 | NORMANDY RESERVOIR - WTP INTAKE | DUCK RIVER 255.0 | 1976-10-05 | 1302 | 0 | BOD, 23 DAY, 20 DEG C MG/L | 7.2 | 3
476097 | NORMANDY RESERVOIR - WTP INTAKE | DUCK RIVER 255.0 | 1976-10-05 | 1302 | 0 | BOD, 26 DAY, 20 DEG C MG/L | 7.7 | 3
476097 | NORMANDY RESERVOIR - WTP INTAKE | DUCK RIVER 255.0 | 1976-10-05 | 1302 | 0 | BOD, 14 DAY, 20 DEG C MG/L | 5 | 3
476097 | NORMANDY RESERVOIR - WTP INTAKE | DUCK RIVER 255.0 | 1976-10-05 | 1302 | 0 | BOD, 21 DAY, 20 DEG C MG/L | 7 | 3
476097 | NORMANDY RESERVOIR - WTP INTAKE | DUCK RIVER 255.0 | 1976-10-05 | 1302 | 0 | PH (STANDARD UNITS) | 7.4 | 3
476097 | NORMANDY RESERVOIR - WTP INTAKE | DUCK RIVER 255.0 | 1976-10-05 | 1302 | 0 | ALKALINITY, TOTAL (MG/L AS CACO3) | 48 | 3
476097 | NORMANDY RESERVOIR - WTP INTAKE | DUCK RIVER 255.0 | 1976-10-05 | 1302 | 0 | ALKALINITY, PHENOLPHTHALEIN (MG/L) | 0 | 3
476097 | NORMANDY RESERVOIR - WTP INTAKE | DUCK RIVER 255.0 | 1976-10-05 | 1302 | 0 | NITROGEN, ORGANIC, TOTAL (MG/L AS N) | 0.11 | 3
476097 | NORMANDY RESERVOIR - WTP INTAKE | DUCK RIVER 255.0 | 1976-10-05 | 1302 | 0 | NITROGEN, AMMONIA, TOTAL (MG/L AS N) | 0.21 | 3
476097 | NORMANDY RESERVOIR - WTP INTAKE | DUCK RIVER 255.0 | 1976-10-05 | 1302 | 0 | AMMONIA, UNIONZED (MG/L AS N) | 0.0023048 | 3
476097 | NORMANDY RESERVOIR - WTP INTAKE | DUCK RIVER 255.0 | 1976-10-05 | 1302 | 0 | AMMONIA, UNIONIZED (CALC FR TEMP-PH-NH4) (MG/L) | 0.0028024 | 3
476097 | NORMANDY RESERVOIR - WTP INTAKE | DUCK RIVER 255.0 | 1976-10-05 | 1302 | 0 | NITRITE PLUS NITRATE, TOTAL 1 DET. (MG/L AS N) | 0.04 | 3
476097 | NORMANDY RESERVOIR - WTP INTAKE | DUCK RIVER 255.0 | 1976-10-05 | 1302 | 0 | PHOSPHORUS, TOTAL (MG/L AS P) | 0.01 | 3
476097 | NORMANDY RESERVOIR - WTP INTAKE | DUCK RIVER 255.0 | 1976-10-05 | 1302 | 0 | PHOSPHORUS, DISSOLVED (MG/L AS P) | 0.01 | 3
476097 | NORMANDY RESERVOIR - WTP INTAKE | DUCK RIVER 255.0 | 1976-10-05 | 1302 | 0 | CARBON, TOTAL ORGANIC (MG/L AS C) | 3.8 | 3
476097 | NORMANDY RESERVOIR - WTP INTAKE | DUCK RIVER 255.0 | 1976-10-05 | 1302 | 0 | CALCIUM, TOTAL (MG/L AS CA) | 18 | 3
476097 | NORMANDY RESERVOIR - WTP INTAKE | DUCK RIVER 255.0 | 1976-10-05 | 1302 | 0 | MAGNESIUM, TOTAL (MG/L AS MG) | 2.8 | 3
476097 | NORMANDY RESERVOIR - WTP INTAKE | DUCK RIVER 255.0 | 1976-10-05 | 1302 | 0 | FLUORIDE, TOTAL (MG/L AS F) | 0.1 | 3
476097 | NORMANDY RESERVOIR - WTP INTAKE | DUCK RIVER 255.0 | 1976-10-05 | 1302 | 0 | IRON, TOTAL (UG/L AS FE) | 270 | 3
476097 | NORMANDY RESERVOIR - WTP INTAKE | DUCK RIVER 255.0 | 1976-10-05 | 1302 | 0 | IRON, DISSOLVED (UG/L AS FE) | 50 | 3
476097 | NORMANDY RESERVOIR - WTP INTAKE | DUCK RIVER 255.0 | 1976-10-05 | 1302 | 0 | IRON, FERROUS (UG/L AS FE) | 20 | 3
476097 | NORMANDY RESERVOIR - WTP INTAKE | DUCK RIVER 255.0 | 1976-10-05 | 1302 | 0 | MANGANESE, TOTAL (UG/L AS MN) | 180 | 3
476097 | NORMANDY RESERVOIR - WTP INTAKE | DUCK RIVER 255.0 | 1976-10-05 | 1302 | 0 | MANGANESE, DISSOLVED (UG/L AS MN) | 10 | 3
476097 | NORMANDY RESERVOIR - WTP INTAKE | DUCK RIVER 255.0 | 1976-10-05 | 1302 | 0 | COLIFORM,TOT,MEMBRANE FILTER,IMMED.M-ENDO MED,35C | 240 | 3
476097 | NORMANDY RESERVOIR - WTP INTAKE | DUCK RIVER 255.0 | 1976-10-05 | 1302 | 0 | FECAL COLIFORM,MEMBR FILTER,M-FC BROTH,44.5 C | 10 | 3
476097 | NORMANDY RESERVOIR - WTP INTAKE | DUCK RIVER 255.0 | 1976-10-05 | 1302 | 0 | HARDNESS, CA MG CALCULATED (MG/L AS CACO3) | 56 | 3
476097 | NORMANDY RESERVOIR - WTP INTAKE | DUCK RIVER 255.0 | 1976-10-05 | 1304 | 0 | X-SEC. LOC., HORIZ (% FROM R BANK LOOK UPSTR.) | 75 | 5
476097 | NORMANDY RESERVOIR - WTP INTAKE | DUCK RIVER 255.0 | 1976-10-05 | 1304 | 0 | TEMPERATURE, WATER (DEGREES CENTIGRADE) | 21.5 | 5
476097 | NORMANDY RESERVOIR - WTP INTAKE | DUCK RIVER 255.0 | 1976-10-05 | 1304 | 0 | OXYGEN, DISSOLVED MG/L | 6.6 | 5
476097 | NORMANDY RESERVOIR - WTP INTAKE | DUCK RIVER 255.0 | 1976-10-05 | 1304 | 0 | OXYGEN, DISSOLVED, PERCENT OF SATURATION % | 73.3333 | 5
476097 | NORMANDY RESERVOIR - WTP INTAKE | DUCK RIVER 255.0 | 1976-10-05 | 1306 | 0 | X-SEC. LOC., HORIZ (% FROM R BANK LOOK UPSTR.) | 75 | 12
476097 | NORMANDY RESERVOIR - WTP INTAKE | DUCK RIVER 255.0 | 1976-10-05 | 1306 | 0 | TEMPERATURE, WATER (DEGREES CENTIGRADE) | 21.5 | 12
476097 | NORMANDY RESERVOIR - WTP INTAKE | DUCK RIVER 255.0 | 1976-10-05 | 1306 | 0 | OXYGEN, DISSOLVED MG/L | 6.4 | 12
476097 | NORMANDY RESERVOIR - WTP INTAKE | DUCK RIVER 255.0 | 1976-10-05 | 1306 | 0 | OXYGEN, DISSOLVED, PERCENT OF SATURATION % | 71.1111 | 12
476097 | NORMANDY RESERVOIR - WTP INTAKE | DUCK RIVER 255.0 | 1976-10-05 | 1307 | 0 | X-SEC. LOC., HORIZ (% FROM R BANK LOOK UPSTR.) | 75 | 15
476097 | NORMANDY RESERVOIR - WTP INTAKE | DUCK RIVER 255.0 | 1976-10-05 | 1307 | 0 | TEMPERATURE, WATER (DEGREES CENTIGRADE) | 21.4 | 15
476097 | NORMANDY RESERVOIR - WTP INTAKE | DUCK RIVER 255.0 | 1976-10-05 | 1307 | 0 | OXYGEN, DISSOLVED MG/L | 6.2 | 15
476097 | NORMANDY RESERVOIR - WTP INTAKE | DUCK RIVER 255.0 | 1976-10-05 | 1307 | 0 | OXYGEN, DISSOLVED, PERCENT OF SATURATION % | 68.8889 | 15
476097 | NORMANDY RESERVOIR - WTP INTAKE | DUCK RIVER 255.0 | 1976-10-05 | 1308 | 0 | X-SEC. LOC., HORIZ (% FROM R BANK LOOK UPSTR.) | 75 | 20
476097 | NORMANDY RESERVOIR - WTP INTAKE | DUCK RIVER 255.0 | 1976-10-05 | 1308 | 0 | TEMPERATURE, WATER (DEGREES CENTIGRADE) | 21.2 | 20
476097 | NORMANDY RESERVOIR - WTP INTAKE | DUCK RIVER 255.0 | 1976-10-05 | 1308 | 0 | OXYGEN, DISSOLVED MG/L | 4.6 | 20
476097 | NORMANDY RESERVOIR - WTP INTAKE | DUCK RIVER 255.0 | 1976-10-05 | 1308 | 0 | OXYGEN, DISSOLVED, PERCENT OF SATURATION % | 51.1111 | 20
476097 | NORMANDY RESERVOIR - WTP INTAKE | DUCK RIVER 255.0 | 1976-10-05 | 1310 | 0 | X-SEC. LOC., HORIZ (% FROM R BANK LOOK UPSTR.) | 75 | 22
476097 | NORMANDY RESERVOIR - WTP INTAKE | DUCK RIVER 255.0 | 1976-10-05 | 1310 | 0 | TEMPERATURE, WATER (DEGREES CENTIGRADE) | 21 | 22
476097 | NORMANDY RESERVOIR - WTP INTAKE | DUCK RIVER 255.0 | 1976-10-05 | 1310 | 0 | TURBIDITY, (JACKSON CANDLE UNITS) | 4.6 | 22
476097 | NORMANDY RESERVOIR - WTP INTAKE | DUCK RIVER 255.0 | 1976-10-05 | 1310 | 0 | COLOR (PLATINUM-COBALT UNITS) | 5 | 22
476097 | NORMANDY RESERVOIR - WTP INTAKE | DUCK RIVER 255.0 | 1976-10-05 | 1310 | 0 | COLOR,APPARENT(UNFILTERED SAMPLE) PLAT-COB UNITS | 12 | 22
476097 | NORMANDY RESERVOIR - WTP INTAKE | DUCK RIVER 255.0 | 1976-10-05 | 1310 | 0 | SPECIFIC CONDUCTANCE (UMHOS/CM @ 25C) | 150 | 22
476097 | NORMANDY RESERVOIR - WTP INTAKE | DUCK RIVER 255.0 | 1976-10-05 | 1310 | 0 | OXYGEN, DISSOLVED MG/L | 4.4 | 22
476097 | NORMANDY RESERVOIR - WTP INTAKE | DUCK RIVER 255.0 | 1976-10-05 | 1310 | 0 | OXYGEN, DISSOLVED, PERCENT OF SATURATION % | 48.8889 | 22
476097 | NORMANDY RESERVOIR - WTP INTAKE | DUCK RIVER 255.0 | 1976-10-05 | 1310 | 0 | BOD, 2 DAY, 20 DEG C MG/L | 1 | 22
476097 | NORMANDY RESERVOIR - WTP INTAKE | DUCK RIVER 255.0 | 1976-10-05 | 1310 | 0 | BOD, 5 DAY, 20 DEG C MG/L | 1.9 | 22
476097 | NORMANDY RESERVOIR - WTP INTAKE | DUCK RIVER 255.0 | 1976-10-05 | 1310 | 0 | BOD, 7 DAY, 20 DEG C MG/L | 2.7 | 22
476097 | NORMANDY RESERVOIR - WTP INTAKE | DUCK RIVER 255.0 | 1976-10-05 | 1310 | 0 | BOD, 9 DAY, 20 DEG C MG/L | 3.2 | 22
476097 | NORMANDY RESERVOIR - WTP INTAKE | DUCK RIVER 255.0 | 1976-10-05 | 1310 | 0 | BOD, 28 DAY, 20 DEG C MG.L | 6.3 | 22
476097 | NORMANDY RESERVOIR - WTP INTAKE | DUCK RIVER 255.0 | 1976-10-05 | 1310 | 0 | BOD, 12 DAY, 20 DEG C MG/L | 3.9 | 22
476097 | NORMANDY RESERVOIR - WTP INTAKE | DUCK RIVER 255.0 | 1976-10-05 | 1310 | 0 | BOD, 16 DAY, 20 DEG C MG/L | 4.7 | 22
476097 | NORMANDY RESERVOIR - WTP INTAKE | DUCK RIVER 255.0 | 1976-10-05 | 1310 | 0 | BOD, 19 DAY, 20 DEG C MG/L | 5.5 | 22
476097 | NORMANDY RESERVOIR - WTP INTAKE | DUCK RIVER 255.0 | 1976-10-05 | 1310 | 0 | COD, .025N K2CR2O7 MG/L | 9 | 22
476097 | NORMANDY RESERVOIR - WTP INTAKE | DUCK RIVER 255.0 | 1976-10-05 | 1310 | 0 | BOD, 23 DAY, 20 DEG C MG/L | 5.7 | 22
476097 | NORMANDY RESERVOIR - WTP INTAKE | DUCK RIVER 255.0 | 1976-10-05 | 1310 | 0 | BOD, 26 DAY, 20 DEG C MG/L | 6.1 | 22
476097 | NORMANDY RESERVOIR - WTP INTAKE | DUCK RIVER 255.0 | 1976-10-05 | 1310 | 0 | BOD, 14 DAY, 20 DEG C MG/L | 4.6 | 22
476097 | NORMANDY RESERVOIR - WTP INTAKE | DUCK RIVER 255.0 | 1976-10-05 | 1310 | 0 | BOD, 21 DAY, 20 DEG C MG/L | 5.6 | 22
476097 | NORMANDY RESERVOIR - WTP INTAKE | DUCK RIVER 255.0 | 1976-10-05 | 1310 | 0 | PH (STANDARD UNITS) | 7 | 22
476097 | NORMANDY RESERVOIR - WTP INTAKE | DUCK RIVER 255.0 | 1976-10-05 | 1310 | 0 | ALKALINITY, TOTAL (MG/L AS CACO3) | 48 | 22
476097 | NORMANDY RESERVOIR - WTP INTAKE | DUCK RIVER 255.0 | 1976-10-05 | 1310 | 0 | ALKALINITY, PHENOLPHTHALEIN (MG/L) | 0 | 22
476097 | NORMANDY RESERVOIR - WTP INTAKE | DUCK RIVER 255.0 | 1976-10-05 | 1310 | 0 | NITROGEN, ORGANIC, TOTAL (MG/L AS N) | 0.28 | 22
476097 | NORMANDY RESERVOIR - WTP INTAKE | DUCK RIVER 255.0 | 1976-10-05 | 1310 | 0 | NITROGEN, AMMONIA, TOTAL (MG/L AS N) | 0.11 | 22
476097 | NORMANDY RESERVOIR - WTP INTAKE | DUCK RIVER 255.0 | 1976-10-05 | 1310 | 0 | AMMONIA, UNIONZED (MG/L AS N) | 0.00046668 | 22
476097 | NORMANDY RESERVOIR - WTP INTAKE | DUCK RIVER 255.0 | 1976-10-05 | 1310 | 0 | AMMONIA, UNIONIZED (CALC FR TEMP-PH-NH4) (MG/L) | 0.00056743 | 22
476097 | NORMANDY RESERVOIR - WTP INTAKE | DUCK RIVER 255.0 | 1976-10-05 | 1310 | 0 | NITRITE PLUS NITRATE, TOTAL 1 DET. (MG/L AS N) | 0.01 | 22
476097 | NORMANDY RESERVOIR - WTP INTAKE | DUCK RIVER 255.0 | 1976-10-05 | 1310 | 0 | PHOSPHORUS, TOTAL (MG/L AS P) | 0.02 | 22
476097 | NORMANDY RESERVOIR - WTP INTAKE | DUCK RIVER 255.0 | 1976-10-05 | 1310 | 0 | PHOSPHORUS, DISSOLVED (MG/L AS P) | 0.01 | 22
476097 | NORMANDY RESERVOIR - WTP INTAKE | DUCK RIVER 255.0 | 1976-10-05 | 1310 | 0 | CARBON, TOTAL ORGANIC (MG/L AS C) | 2.4 | 22
476097 | NORMANDY RESERVOIR - WTP INTAKE | DUCK RIVER 255.0 | 1976-10-05 | 1310 | 0 | CALCIUM, TOTAL (MG/L AS CA) | 19 | 22
476097 | NORMANDY RESERVOIR - WTP INTAKE | DUCK RIVER 255.0 | 1976-10-05 | 1310 | 0 | MAGNESIUM, TOTAL (MG/L AS MG) | 2.8 | 22
476097 | NORMANDY RESERVOIR - WTP INTAKE | DUCK RIVER 255.0 | 1976-10-05 | 1310 | 0 | FLUORIDE, TOTAL (MG/L AS F) | 0.1 | 22
476097 | NORMANDY RESERVOIR - WTP INTAKE | DUCK RIVER 255.0 | 1976-10-05 | 1310 | 0 | IRON, TOTAL (UG/L AS FE) | 60 | 22
476097 | NORMANDY RESERVOIR - WTP INTAKE | DUCK RIVER 255.0 | 1976-10-05 | 1310 | 0 | IRON, DISSOLVED (UG/L AS FE) | 50 | 22
476097 | NORMANDY RESERVOIR - WTP INTAKE | DUCK RIVER 255.0 | 1976-10-05 | 1310 | 0 | IRON, FERROUS (UG/L AS FE) | 20 | 22
476097 | NORMANDY RESERVOIR - WTP INTAKE | DUCK RIVER 255.0 | 1976-10-05 | 1310 | 0 | MANGANESE, TOTAL (UG/L AS MN) | 80 | 22
476097 | NORMANDY RESERVOIR - WTP INTAKE | DUCK RIVER 255.0 | 1976-10-05 | 1310 | 0 | MANGANESE, DISSOLVED (UG/L AS MN) | 10 | 22
476097 | NORMANDY RESERVOIR - WTP INTAKE | DUCK RIVER 255.0 | 1976-10-05 | 1310 | 0 | HARDNESS, CA MG CALCULATED (MG/L AS CACO3) | 59 | 22
476097 | NORMANDY RESERVOIR - WTP INTAKE | DUCK RIVER 255.0 | 1976-10-05 | 1312 | 0 | X-SEC. LOC., HORIZ (% FROM R BANK LOOK UPSTR.) | 75 | 25
476097 | NORMANDY RESERVOIR - WTP INTAKE | DUCK RIVER 255.0 | 1976-10-05 | 1312 | 0 | TEMPERATURE, WATER (DEGREES CENTIGRADE) | 20.7 | 25
476097 | NORMANDY RESERVOIR - WTP INTAKE | DUCK RIVER 255.0 | 1976-10-05 | 1312 | 0 | OXYGEN, DISSOLVED MG/L | 2.1 | 25
476097 | NORMANDY RESERVOIR - WTP INTAKE | DUCK RIVER 255.0 | 1976-10-05 | 1312 | 0 | OXYGEN, DISSOLVED, PERCENT OF SATURATION % | 23.3333 | 25
476097 | NORMANDY RESERVOIR - WTP INTAKE | DUCK RIVER 255.0 | 1976-10-05 | 1314 | 0 | X-SEC. LOC., HORIZ (% FROM R BANK LOOK UPSTR.) | 75 | 30
476097 | NORMANDY RESERVOIR - WTP INTAKE | DUCK RIVER 255.0 | 1976-10-05 | 1314 | 0 | TEMPERATURE, WATER (DEGREES CENTIGRADE) | 19.6 | 30
476097 | NORMANDY RESERVOIR - WTP INTAKE | DUCK RIVER 255.0 | 1976-10-05 | 1314 | 0 | OXYGEN, DISSOLVED MG/L | 0.6 | 30
476097 | NORMANDY RESERVOIR - WTP INTAKE | DUCK RIVER 255.0 | 1976-10-05 | 1314 | 0 | OXYGEN, DISSOLVED, PERCENT OF SATURATION % | 6.5217 | 30
476097 | NORMANDY RESERVOIR - WTP INTAKE | DUCK RIVER 255.0 | 1976-10-05 | 1316 | 0 | X-SEC. LOC., HORIZ (% FROM R BANK LOOK UPSTR.) | 75 | 35
476097 | NORMANDY RESERVOIR - WTP INTAKE | DUCK RIVER 255.0 | 1976-10-05 | 1316 | 0 | TEMPERATURE, WATER (DEGREES CENTIGRADE) | 18.1 | 35
476097 | NORMANDY RESERVOIR - WTP INTAKE | DUCK RIVER 255.0 | 1976-10-05 | 1316 | 0 | OXYGEN, DISSOLVED MG/L | 4 | 35
476097 | NORMANDY RESERVOIR - WTP INTAKE | DUCK RIVER 255.0 | 1976-10-05 | 1316 | 0 | OXYGEN, DISSOLVED, PERCENT OF SATURATION % | 42.1053 | 35
476097 | NORMANDY RESERVOIR - WTP INTAKE | DUCK RIVER 255.0 | 1976-10-05 | 1318 | 0 | X-SEC. LOC., HORIZ (% FROM R BANK LOOK UPSTR.) | 75 | 40
476097 | NORMANDY RESERVOIR - WTP INTAKE | DUCK RIVER 255.0 | 1976-10-05 | 1318 | 0 | TEMPERATURE, WATER (DEGREES CENTIGRADE) | 17.1 | 40
476097 | NORMANDY RESERVOIR - WTP INTAKE | DUCK RIVER 255.0 | 1976-10-05 | 1318 | 0 | OXYGEN, DISSOLVED MG/L | 0.4 | 40
476097 | NORMANDY RESERVOIR - WTP INTAKE | DUCK RIVER 255.0 | 1976-10-05 | 1318 | 0 | OXYGEN, DISSOLVED, PERCENT OF SATURATION % | 4.1237 | 40
476097 | NORMANDY RESERVOIR - WTP INTAKE | DUCK RIVER 255.0 | 1976-10-05 | 1320 | 0 | X-SEC. LOC., HORIZ (% FROM R BANK LOOK UPSTR.) | 75 | 44
476097 | NORMANDY RESERVOIR - WTP INTAKE | DUCK RIVER 255.0 | 1976-10-05 | 1320 | 0 | TEMPERATURE, WATER (DEGREES CENTIGRADE) | 16.3 | 44
476097 | NORMANDY RESERVOIR - WTP INTAKE | DUCK RIVER 255.0 | 1976-10-05 | 1320 | 0 | TURBIDITY, (JACKSON CANDLE UNITS) | 14 | 44
476097 | NORMANDY RESERVOIR - WTP INTAKE | DUCK RIVER 255.0 | 1976-10-05 | 1320 | 0 | COLOR (PLATINUM-COBALT UNITS) | 43 | 44
476097 | NORMANDY RESERVOIR - WTP INTAKE | DUCK RIVER 255.0 | 1976-10-05 | 1320 | 0 | COLOR,APPARENT(UNFILTERED SAMPLE) PLAT-COB UNITS | 140 | 44
476097 | NORMANDY RESERVOIR - WTP INTAKE | DUCK RIVER 255.0 | 1976-10-05 | 1320 | 0 | SPECIFIC CONDUCTANCE (UMHOS/CM @ 25C) | 230 | 44
476097 | NORMANDY RESERVOIR - WTP INTAKE | DUCK RIVER 255.0 | 1976-10-05 | 1320 | 0 | OXYGEN, DISSOLVED MG/L | 0.4 | 44
476097 | NORMANDY RESERVOIR - WTP INTAKE | DUCK RIVER 255.0 | 1976-10-05 | 1320 | 0 | OXYGEN, DISSOLVED, PERCENT OF SATURATION % | 4 | 44
476097 | NORMANDY RESERVOIR - WTP INTAKE | DUCK RIVER 255.0 | 1976-10-05 | 1320 | 0 | BOD, 2 DAY, 20 DEG C MG/L | 1.9 | 44
476097 | NORMANDY RESERVOIR - WTP INTAKE | DUCK RIVER 255.0 | 1976-10-05 | 1320 | 0 | BOD, 5 DAY, 20 DEG C MG/L | 3.4 | 44
476097 | NORMANDY RESERVOIR - WTP INTAKE | DUCK RIVER 255.0 | 1976-10-05 | 1320 | 0 | BOD, 7 DAY, 20 DEG C MG/L | 4.9 | 44
476097 | NORMANDY RESERVOIR - WTP INTAKE | DUCK RIVER 255.0 | 1976-10-05 | 1320 | 0 | BOD, 9 DAY, 20 DEG C MG/L | 7.4 | 44
476097 | NORMANDY RESERVOIR - WTP INTAKE | DUCK RIVER 255.0 | 1976-10-05 | 1320 | 0 | BOD, 28 DAY, 20 DEG C MG.L | 13 | 44
476097 | NORMANDY RESERVOIR - WTP INTAKE | DUCK RIVER 255.0 | 1976-10-05 | 1320 | 0 | BOD, 12 DAY, 20 DEG C MG/L | 9.9 | 44
476097 | NORMANDY RESERVOIR - WTP INTAKE | DUCK RIVER 255.0 | 1976-10-05 | 1320 | 0 | BOD, 16 DAY, 20 DEG C MG/L | 11 | 44
476097 | NORMANDY RESERVOIR - WTP INTAKE | DUCK RIVER 255.0 | 1976-10-05 | 1320 | 0 | BOD, 19 DAY, 20 DEG C MG/L | 12 | 44
476097 | NORMANDY RESERVOIR - WTP INTAKE | DUCK RIVER 255.0 | 1976-10-05 | 1320 | 0 | COD, .025N K2CR2O7 MG/L | 16 | 44
476097 | NORMANDY RESERVOIR - WTP INTAKE | DUCK RIVER 255.0 | 1976-10-05 | 1320 | 0 | BOD, 23 DAY, 20 DEG C MG/L | 12 | 44
476097 | NORMANDY RESERVOIR - WTP INTAKE | DUCK RIVER 255.0 | 1976-10-05 | 1320 | 0 | BOD, 26 DAY, 20 DEG C MG/L | 12 | 44
476097 | NORMANDY RESERVOIR - WTP INTAKE | DUCK RIVER 255.0 | 1976-10-05 | 1320 | 0 | BOD, 14 DAY, 20 DEG C MG/L | 10 | 44
476097 | NORMANDY RESERVOIR - WTP INTAKE | DUCK RIVER 255.0 | 1976-10-05 | 1320 | 0 | BOD, 21 DAY, 20 DEG C MG/L | 12 | 44
476097 | NORMANDY RESERVOIR - WTP INTAKE | DUCK RIVER 255.0 | 1976-10-05 | 1320 | 0 | PH (STANDARD UNITS) | 6.8 | 44
476097 | NORMANDY RESERVOIR - WTP INTAKE | DUCK RIVER 255.0 | 1976-10-05 | 1320 | 0 | ALKALINITY, TOTAL (MG/L AS CACO3) | 70 | 44
476097 | NORMANDY RESERVOIR - WTP INTAKE | DUCK RIVER 255.0 | 1976-10-05 | 1320 | 0 | ALKALINITY, PHENOLPHTHALEIN (MG/L) | 0 | 44
476097 | NORMANDY RESERVOIR - WTP INTAKE | DUCK RIVER 255.0 | 1976-10-05 | 1320 | 0 | NITROGEN, ORGANIC, TOTAL (MG/L AS N) | 0.18 | 44
476097 | NORMANDY RESERVOIR - WTP INTAKE | DUCK RIVER 255.0 | 1976-10-05 | 1320 | 0 | NITROGEN, AMMONIA, TOTAL (MG/L AS N) | 1.4 | 44
476097 | NORMANDY RESERVOIR - WTP INTAKE | DUCK RIVER 255.0 | 1976-10-05 | 1320 | 0 | AMMONIA, UNIONZED (MG/L AS N) | 0.0026553 | 44
476097 | NORMANDY RESERVOIR - WTP INTAKE | DUCK RIVER 255.0 | 1976-10-05 | 1320 | 0 | AMMONIA, UNIONIZED (CALC FR TEMP-PH-NH4) (MG/L) | 0.0032285 | 44
476097 | NORMANDY RESERVOIR - WTP INTAKE | DUCK RIVER 255.0 | 1976-10-05 | 1320 | 0 | NITRITE PLUS NITRATE, TOTAL 1 DET. (MG/L AS N) | 0.03 | 44
476097 | NORMANDY RESERVOIR - WTP INTAKE | DUCK RIVER 255.0 | 1976-10-05 | 1320 | 0 | PHOSPHORUS, TOTAL (MG/L AS P) | 0.25 | 44
476097 | NORMANDY RESERVOIR - WTP INTAKE | DUCK RIVER 255.0 | 1976-10-05 | 1320 | 0 | PHOSPHORUS, DISSOLVED (MG/L AS P) | 0.05 | 44
476097 | NORMANDY RESERVOIR - WTP INTAKE | DUCK RIVER 255.0 | 1976-10-05 | 1320 | 0 | CARBON, TOTAL ORGANIC (MG/L AS C) | 3.9 | 44
476097 | NORMANDY RESERVOIR - WTP INTAKE | DUCK RIVER 255.0 | 1976-10-05 | 1320 | 0 | CALCIUM, TOTAL (MG/L AS CA) | 23 | 44
476097 | NORMANDY RESERVOIR - WTP INTAKE | DUCK RIVER 255.0 | 1976-10-05 | 1320 | 0 | MAGNESIUM, TOTAL (MG/L AS MG) | 3.3 | 44
476097 | NORMANDY RESERVOIR - WTP INTAKE | DUCK RIVER 255.0 | 1976-10-05 | 1320 | 0 | FLUORIDE, TOTAL (MG/L AS F) | 0.1 | 44
476097 | NORMANDY RESERVOIR - WTP INTAKE | DUCK RIVER 255.0 | 1976-10-05 | 1320 | 0 | IRON, TOTAL (UG/L AS FE) | 4600 | 44
476097 | NORMANDY RESERVOIR - WTP INTAKE | DUCK RIVER 255.0 | 1976-10-05 | 1320 | 0 | IRON, DISSOLVED (UG/L AS FE) | 2500 | 44
476097 | NORMANDY RESERVOIR - WTP INTAKE | DUCK RIVER 255.0 | 1976-10-05 | 1320 | 0 | IRON, FERROUS (UG/L AS FE) | 400 | 44
476097 | NORMANDY RESERVOIR - WTP INTAKE | DUCK RIVER 255.0 | 1976-10-05 | 1320 | 0 | MANGANESE, TOTAL (UG/L AS MN) | 4000 | 44
476097 | NORMANDY RESERVOIR - WTP INTAKE | DUCK RIVER 255.0 | 1976-10-05 | 1320 | 0 | MANGANESE, DISSOLVED (UG/L AS MN) | 3200 | 44
476097 | NORMANDY RESERVOIR - WTP INTAKE | DUCK RIVER 255.0 | 1976-10-05 | 1320 | 0 | HARDNESS, CA MG CALCULATED (MG/L AS CACO3) | 71 | 44
476097 | NORMANDY RESERVOIR - WTP INTAKE | DUCK RIVER 255.0 | 1976-11-09 | 1015 | 0 | X-SEC. LOC., HORIZ (% FROM R BANK LOOK UPSTR.) | 25 | 1
476097 | NORMANDY RESERVOIR - WTP INTAKE | DUCK RIVER 255.0 | 1976-11-09 | 1015 | 0 | TEMPERATURE, WATER (DEGREES CENTIGRADE) | 12.3 | 1
476097 | NORMANDY RESERVOIR - WTP INTAKE | DUCK RIVER 255.0 | 1976-11-09 | 1015 | 0 | FLOW, STREAM, INSTANTANEOUS CFS | 120 | 1
476097 | NORMANDY RESERVOIR - WTP INTAKE | DUCK RIVER 255.0 | 1976-11-09 | 1015 | 0 | OXYGEN, DISSOLVED MG/L | 6.8 | 1
476097 | NORMANDY RESERVOIR - WTP INTAKE | DUCK RIVER 255.0 | 1976-11-09 | 1015 | 0 | OXYGEN, DISSOLVED, PERCENT OF SATURATION % | 62.9629 | 1
476097 | NORMANDY RESERVOIR - WTP INTAKE | DUCK RIVER 255.0 | 1976-11-09 | 1017 | 0 | X-SEC. LOC., HORIZ (% FROM R BANK LOOK UPSTR.) | 25 | 3
476097 | NORMANDY RESERVOIR - WTP INTAKE | DUCK RIVER 255.0 | 1976-11-09 | 1017 | 0 | TEMPERATURE, WATER (DEGREES CENTIGRADE) | 12.3 | 3
476097 | NORMANDY RESERVOIR - WTP INTAKE | DUCK RIVER 255.0 | 1976-11-09 | 1017 | 0 | TURBIDITY, (JACKSON CANDLE UNITS) | 1.2 | 3
476097 | NORMANDY RESERVOIR - WTP INTAKE | DUCK RIVER 255.0 | 1976-11-09 | 1017 | 0 | COLOR (PLATINUM-COBALT UNITS) | 5 | 3
476097 | NORMANDY RESERVOIR - WTP INTAKE | DUCK RIVER 255.0 | 1976-11-09 | 1017 | 0 | COLOR,APPARENT(UNFILTERED SAMPLE) PLAT-COB UNITS | 23 | 3
476097 | NORMANDY RESERVOIR - WTP INTAKE | DUCK RIVER 255.0 | 1976-11-09 | 1017 | 0 | SPECIFIC CONDUCTANCE (UMHOS/CM @ 25C) | 130 | 3
476097 | NORMANDY RESERVOIR - WTP INTAKE | DUCK RIVER 255.0 | 1976-11-09 | 1017 | 0 | OXYGEN, DISSOLVED MG/L | 6.8 | 3
476097 | NORMANDY RESERVOIR - WTP INTAKE | DUCK RIVER 255.0 | 1976-11-09 | 1017 | 0 | OXYGEN, DISSOLVED, PERCENT OF SATURATION % | 62.9629 | 3
476097 | NORMANDY RESERVOIR - WTP INTAKE | DUCK RIVER 255.0 | 1976-11-09 | 1017 | 0 | BOD, 2 DAY, 20 DEG C MG/L | 1 | 3
476097 | NORMANDY RESERVOIR - WTP INTAKE | DUCK RIVER 255.0 | 1976-11-09 | 1017 | 0 | BOD, 5 DAY, 20 DEG C MG/L | 1 | 3
476097 | NORMANDY RESERVOIR - WTP INTAKE | DUCK RIVER 255.0 | 1976-11-09 | 1017 | 0 | BOD, 7 DAY, 20 DEG C MG/L | 1.7 | 3
476097 | NORMANDY RESERVOIR - WTP INTAKE | DUCK RIVER 255.0 | 1976-11-09 | 1017 | 0 | BOD, 9 DAY, 20 DEG C MG/L | 2.1 | 3
476097 | NORMANDY RESERVOIR - WTP INTAKE | DUCK RIVER 255.0 | 1976-11-09 | 1017 | 0 | BOD, 28 DAY, 20 DEG C MG.L | 3.3 | 3
476097 | NORMANDY RESERVOIR - WTP INTAKE | DUCK RIVER 255.0 | 1976-11-09 | 1017 | 0 | BOD, 12 DAY, 20 DEG C MG/L | 2.6 | 3
476097 | NORMANDY RESERVOIR - WTP INTAKE | DUCK RIVER 255.0 | 1976-11-09 | 1017 | 0 | BOD, 19 DAY, 20 DEG C MG/L | 2.8 | 3
476097 | NORMANDY RESERVOIR - WTP INTAKE | DUCK RIVER 255.0 | 1976-11-09 | 1017 | 0 | COD, .025N K2CR2O7 MG/L | 7 | 3
476097 | NORMANDY RESERVOIR - WTP INTAKE | DUCK RIVER 255.0 | 1976-11-09 | 1017 | 0 | BOD, 23 DAY, 20 DEG C MG/L | 3.1 | 3
476097 | NORMANDY RESERVOIR - WTP INTAKE | DUCK RIVER 255.0 | 1976-11-09 | 1017 | 0 | BOD, 26 DAY, 20 DEG C MG/L | 3.2 | 3
476097 | NORMANDY RESERVOIR - WTP INTAKE | DUCK RIVER 255.0 | 1976-11-09 | 1017 | 0 | BOD, 14 DAY, 20 DEG C MG/L | 2.6 | 3
476097 | NORMANDY RESERVOIR - WTP INTAKE | DUCK RIVER 255.0 | 1976-11-09 | 1017 | 0 | BOD, 21 DAY, 20 DEG C MG/L | 3.1 | 3
476097 | NORMANDY RESERVOIR - WTP INTAKE | DUCK RIVER 255.0 | 1976-11-09 | 1017 | 0 | PH (STANDARD UNITS) | 7.2 | 3
476097 | NORMANDY RESERVOIR - WTP INTAKE | DUCK RIVER 255.0 | 1976-11-09 | 1017 | 0 | ALKALINITY, TOTAL (MG/L AS CACO3) | 49 | 3
476097 | NORMANDY RESERVOIR - WTP INTAKE | DUCK RIVER 255.0 | 1976-11-09 | 1017 | 0 | ALKALINITY, PHENOLPHTHALEIN (MG/L) | 0 | 3
476097 | NORMANDY RESERVOIR - WTP INTAKE | DUCK RIVER 255.0 | 1976-11-09 | 1017 | 0 | NITROGEN, ORGANIC, TOTAL (MG/L AS N) | 0.19 | 3
476097 | NORMANDY RESERVOIR - WTP INTAKE | DUCK RIVER 255.0 | 1976-11-09 | 1017 | 0 | NITROGEN, AMMONIA, TOTAL (MG/L AS N) | 0.29 | 3
476097 | NORMANDY RESERVOIR - WTP INTAKE | DUCK RIVER 255.0 | 1976-11-09 | 1017 | 0 | AMMONIA, UNIONZED (MG/L AS N) | 0.0010175 | 3
476097 | NORMANDY RESERVOIR - WTP INTAKE | DUCK RIVER 255.0 | 1976-11-09 | 1017 | 0 | AMMONIA, UNIONIZED (CALC FR TEMP-PH-NH4) (MG/L) | 0.0012372 | 3
476097 | NORMANDY RESERVOIR - WTP INTAKE | DUCK RIVER 255.0 | 1976-11-09 | 1017 | 0 | NITRITE PLUS NITRATE, TOTAL 1 DET. (MG/L AS N) | 0.14 | 3
476097 | NORMANDY RESERVOIR - WTP INTAKE | DUCK RIVER 255.0 | 1976-11-09 | 1017 | 0 | PHOSPHORUS, TOTAL (MG/L AS P) | 0.03 | 3
476097 | NORMANDY RESERVOIR - WTP INTAKE | DUCK RIVER 255.0 | 1976-11-09 | 1017 | 0 | PHOSPHORUS, DISSOLVED (MG/L AS P) | 0.01 | 3
476097 | NORMANDY RESERVOIR - WTP INTAKE | DUCK RIVER 255.0 | 1976-11-09 | 1017 | 0 | CARBON, TOTAL ORGANIC (MG/L AS C) | 2.5 | 3
476097 | NORMANDY RESERVOIR - WTP INTAKE | DUCK RIVER 255.0 | 1976-11-09 | 1017 | 0 | CALCIUM, TOTAL (MG/L AS CA) | 16 | 3
476097 | NORMANDY RESERVOIR - WTP INTAKE | DUCK RIVER 255.0 | 1976-11-09 | 1017 | 0 | MAGNESIUM, TOTAL (MG/L AS MG) | 2.9 | 3
476097 | NORMANDY RESERVOIR - WTP INTAKE | DUCK RIVER 255.0 | 1976-11-09 | 1017 | 0 | FLUORIDE, TOTAL (MG/L AS F) | 0.1 | 3
476097 | NORMANDY RESERVOIR - WTP INTAKE | DUCK RIVER 255.0 | 1976-11-09 | 1017 | 0 | IRON, TOTAL (UG/L AS FE) | 130 | 3
476097 | NORMANDY RESERVOIR - WTP INTAKE | DUCK RIVER 255.0 | 1976-11-09 | 1017 | 0 | IRON, DISSOLVED (UG/L AS FE) | 50 | 3
476097 | NORMANDY RESERVOIR - WTP INTAKE | DUCK RIVER 255.0 | 1976-11-09 | 1017 | 0 | IRON, FERROUS (UG/L AS FE) | 20 | 3
476097 | NORMANDY RESERVOIR - WTP INTAKE | DUCK RIVER 255.0 | 1976-11-09 | 1017 | 0 | MANGANESE, TOTAL (UG/L AS MN) | 90 | 3
476097 | NORMANDY RESERVOIR - WTP INTAKE | DUCK RIVER 255.0 | 1976-11-09 | 1017 | 0 | MANGANESE, DISSOLVED (UG/L AS MN) | 10 | 3
476097 | NORMANDY RESERVOIR - WTP INTAKE | DUCK RIVER 255.0 | 1976-11-09 | 1017 | 0 | COLIFORM,TOT,MEMBRANE FILTER,IMMED.M-ENDO MED,35C | 120 | 3
476097 | NORMANDY RESERVOIR - WTP INTAKE | DUCK RIVER 255.0 | 1976-11-09 | 1017 | 0 | FECAL COLIFORM,MEMBR FILTER,M-FC BROTH,44.5 C | 10 | 3
476097 | NORMANDY RESERVOIR - WTP INTAKE | DUCK RIVER 255.0 | 1976-11-09 | 1017 | 0 | HARDNESS, CA MG CALCULATED (MG/L AS CACO3) | 52 | 3
476097 | NORMANDY RESERVOIR - WTP INTAKE | DUCK RIVER 255.0 | 1976-11-09 | 1019 | 0 | X-SEC. LOC., HORIZ (% FROM R BANK LOOK UPSTR.) | 25 | 5
476097 | NORMANDY RESERVOIR - WTP INTAKE | DUCK RIVER 255.0 | 1976-11-09 | 1019 | 0 | TEMPERATURE, WATER (DEGREES CENTIGRADE) | 12.3 | 5
476097 | NORMANDY RESERVOIR - WTP INTAKE | DUCK RIVER 255.0 | 1976-11-09 | 1019 | 0 | OXYGEN, DISSOLVED MG/L | 6.7 | 5
476097 | NORMANDY RESERVOIR - WTP INTAKE | DUCK RIVER 255.0 | 1976-11-09 | 1019 | 0 | OXYGEN, DISSOLVED, PERCENT OF SATURATION % | 62.037 | 5
476097 | NORMANDY RESERVOIR - WTP INTAKE | DUCK RIVER 255.0 | 1976-11-09 | 1021 | 0 | X-SEC. LOC., HORIZ (% FROM R BANK LOOK UPSTR.) | 25 | 16
476097 | NORMANDY RESERVOIR - WTP INTAKE | DUCK RIVER 255.0 | 1976-11-09 | 1021 | 0 | TEMPERATURE, WATER (DEGREES CENTIGRADE) | 12.3 | 16
476097 | NORMANDY RESERVOIR - WTP INTAKE | DUCK RIVER 255.0 | 1976-11-09 | 1021 | 0 | OXYGEN, DISSOLVED MG/L | 6.5 | 16
476097 | NORMANDY RESERVOIR - WTP INTAKE | DUCK RIVER 255.0 | 1976-11-09 | 1021 | 0 | OXYGEN, DISSOLVED, PERCENT OF SATURATION % | 60.1852 | 16
476097 | NORMANDY RESERVOIR - WTP INTAKE | DUCK RIVER 255.0 | 1976-11-09 | 1023 | 0 | X-SEC. LOC., HORIZ (% FROM R BANK LOOK UPSTR.) | 25 | 28
476097 | NORMANDY RESERVOIR - WTP INTAKE | DUCK RIVER 255.0 | 1976-11-09 | 1023 | 0 | TEMPERATURE, WATER (DEGREES CENTIGRADE) | 12.3 | 28
476097 | NORMANDY RESERVOIR - WTP INTAKE | DUCK RIVER 255.0 | 1976-11-09 | 1023 | 0 | TURBIDITY, (JACKSON CANDLE UNITS) | 1.4 | 28
476097 | NORMANDY RESERVOIR - WTP INTAKE | DUCK RIVER 255.0 | 1976-11-09 | 1023 | 0 | COLOR (PLATINUM-COBALT UNITS) | 5 | 28
476097 | NORMANDY RESERVOIR - WTP INTAKE | DUCK RIVER 255.0 | 1976-11-09 | 1023 | 0 | COLOR,APPARENT(UNFILTERED SAMPLE) PLAT-COB UNITS | 20 | 28
476097 | NORMANDY RESERVOIR - WTP INTAKE | DUCK RIVER 255.0 | 1976-11-09 | 1023 | 0 | SPECIFIC CONDUCTANCE (UMHOS/CM @ 25C) | 150 | 28
476097 | NORMANDY RESERVOIR - WTP INTAKE | DUCK RIVER 255.0 | 1976-11-09 | 1023 | 0 | OXYGEN, DISSOLVED MG/L | 6.3 | 28
476097 | NORMANDY RESERVOIR - WTP INTAKE | DUCK RIVER 255.0 | 1976-11-09 | 1023 | 0 | OXYGEN, DISSOLVED, PERCENT OF SATURATION % | 58.3333 | 28
476097 | NORMANDY RESERVOIR - WTP INTAKE | DUCK RIVER 255.0 | 1976-11-09 | 1023 | 0 | BOD, 2 DAY, 20 DEG C MG/L | 1 | 28
476097 | NORMANDY RESERVOIR - WTP INTAKE | DUCK RIVER 255.0 | 1976-11-09 | 1023 | 0 | BOD, 5 DAY, 20 DEG C MG/L | 1.4 | 28
476097 | NORMANDY RESERVOIR - WTP INTAKE | DUCK RIVER 255.0 | 1976-11-09 | 1023 | 0 | BOD, 7 DAY, 20 DEG C MG/L | 2.7 | 28
476097 | NORMANDY RESERVOIR - WTP INTAKE | DUCK RIVER 255.0 | 1976-11-09 | 1023 | 0 | BOD, 9 DAY, 20 DEG C MG/L | 2.7 | 28
476097 | NORMANDY RESERVOIR - WTP INTAKE | DUCK RIVER 255.0 | 1976-11-09 | 1023 | 0 | BOD, 28 DAY, 20 DEG C MG.L | 3.8 | 28
476097 | NORMANDY RESERVOIR - WTP INTAKE | DUCK RIVER 255.0 | 1976-11-09 | 1023 | 0 | BOD, 12 DAY, 20 DEG C MG/L | 3 | 28
476097 | NORMANDY RESERVOIR - WTP INTAKE | DUCK RIVER 255.0 | 1976-11-09 | 1023 | 0 | BOD, 19 DAY, 20 DEG C MG/L | 3.1 | 28
476097 | NORMANDY RESERVOIR - WTP INTAKE | DUCK RIVER 255.0 | 1976-11-09 | 1023 | 0 | COD, .025N K2CR2O7 MG/L | 8 | 28
476097 | NORMANDY RESERVOIR - WTP INTAKE | DUCK RIVER 255.0 | 1976-11-09 | 1023 | 0 | BOD, 23 DAY, 20 DEG C MG/L | 3.4 | 28
476097 | NORMANDY RESERVOIR - WTP INTAKE | DUCK RIVER 255.0 | 1976-11-09 | 1023 | 0 | BOD, 26 DAY, 20 DEG C MG/L | 3.5 | 28
476097 | NORMANDY RESERVOIR - WTP INTAKE | DUCK RIVER 255.0 | 1976-11-09 | 1023 | 0 | BOD, 14 DAY, 20 DEG C MG/L | 3 | 28
476097 | NORMANDY RESERVOIR - WTP INTAKE | DUCK RIVER 255.0 | 1976-11-09 | 1023 | 0 | BOD, 21 DAY, 20 DEG C MG/L | 3.4 | 28
476097 | NORMANDY RESERVOIR - WTP INTAKE | DUCK RIVER 255.0 | 1976-11-09 | 1023 | 0 | PH (STANDARD UNITS) | 7.1 | 28
476097 | NORMANDY RESERVOIR - WTP INTAKE | DUCK RIVER 255.0 | 1976-11-09 | 1023 | 0 | ALKALINITY, TOTAL (MG/L AS CACO3) | 49 | 28
476097 | NORMANDY RESERVOIR - WTP INTAKE | DUCK RIVER 255.0 | 1976-11-09 | 1023 | 0 | ALKALINITY, PHENOLPHTHALEIN (MG/L) | 0 | 28
476097 | NORMANDY RESERVOIR - WTP INTAKE | DUCK RIVER 255.0 | 1976-11-09 | 1023 | 0 | NITROGEN, ORGANIC, TOTAL (MG/L AS N) | 0.2 | 28
476097 | NORMANDY RESERVOIR - WTP INTAKE | DUCK RIVER 255.0 | 1976-11-09 | 1023 | 0 | NITROGEN, AMMONIA, TOTAL (MG/L AS N) | 0.29 | 28
476097 | NORMANDY RESERVOIR - WTP INTAKE | DUCK RIVER 255.0 | 1976-11-09 | 1023 | 0 | AMMONIA, UNIONZED (MG/L AS N) | 0.00080883 | 28
476097 | NORMANDY RESERVOIR - WTP INTAKE | DUCK RIVER 255.0 | 1976-11-09 | 1023 | 0 | AMMONIA, UNIONIZED (CALC FR TEMP-PH-NH4) (MG/L) | 0.00098345 | 28
476097 | NORMANDY RESERVOIR - WTP INTAKE | DUCK RIVER 255.0 | 1976-11-09 | 1023 | 0 | NITRITE PLUS NITRATE, TOTAL 1 DET. (MG/L AS N) | 0.16 | 28
476097 | NORMANDY RESERVOIR - WTP INTAKE | DUCK RIVER 255.0 | 1976-11-09 | 1023 | 0 | PHOSPHORUS, TOTAL (MG/L AS P) | 0.03 | 28
476097 | NORMANDY RESERVOIR - WTP INTAKE | DUCK RIVER 255.0 | 1976-11-09 | 1023 | 0 | PHOSPHORUS, DISSOLVED (MG/L AS P) | 0.01 | 28
476097 | NORMANDY RESERVOIR - WTP INTAKE | DUCK RIVER 255.0 | 1976-11-09 | 1023 | 0 | CARBON, TOTAL ORGANIC (MG/L AS C) | 2.6 | 28
476097 | NORMANDY RESERVOIR - WTP INTAKE | DUCK RIVER 255.0 | 1976-11-09 | 1023 | 0 | CALCIUM, TOTAL (MG/L AS CA) | 16 | 28
476097 | NORMANDY RESERVOIR - WTP INTAKE | DUCK RIVER 255.0 | 1976-11-09 | 1023 | 0 | MAGNESIUM, TOTAL (MG/L AS MG) | 2.9 | 28
476097 | NORMANDY RESERVOIR - WTP INTAKE | DUCK RIVER 255.0 | 1976-11-09 | 1023 | 0 | FLUORIDE, TOTAL (MG/L AS F) | 0.1 | 28
476097 | NORMANDY RESERVOIR - WTP INTAKE | DUCK RIVER 255.0 | 1976-11-09 | 1023 | 0 | IRON, TOTAL (UG/L AS FE) | 140 | 28
476097 | NORMANDY RESERVOIR - WTP INTAKE | DUCK RIVER 255.0 | 1976-11-09 | 1023 | 0 | IRON, DISSOLVED (UG/L AS FE) | 50 | 28
476097 | NORMANDY RESERVOIR - WTP INTAKE | DUCK RIVER 255.0 | 1976-11-09 | 1023 | 0 | IRON, FERROUS (UG/L AS FE) | 40 | 28
476097 | NORMANDY RESERVOIR - WTP INTAKE | DUCK RIVER 255.0 | 1976-11-09 | 1023 | 0 | MANGANESE, TOTAL (UG/L AS MN) | 100 | 28
476097 | NORMANDY RESERVOIR - WTP INTAKE | DUCK RIVER 255.0 | 1976-11-09 | 1023 | 0 | MANGANESE, DISSOLVED (UG/L AS MN) | 10 | 28
476097 | NORMANDY RESERVOIR - WTP INTAKE | DUCK RIVER 255.0 | 1976-11-09 | 1023 | 0 | HARDNESS, CA MG CALCULATED (MG/L AS CACO3) | 52 | 28
476097 | NORMANDY RESERVOIR - WTP INTAKE | DUCK RIVER 255.0 | 1976-11-09 | 1025 | 0 | X-SEC. LOC., HORIZ (% FROM R BANK LOOK UPSTR.) | 25 | 33
476097 | NORMANDY RESERVOIR - WTP INTAKE | DUCK RIVER 255.0 | 1976-11-09 | 1025 | 0 | TEMPERATURE, WATER (DEGREES CENTIGRADE) | 12.3 | 33
476097 | NORMANDY RESERVOIR - WTP INTAKE | DUCK RIVER 255.0 | 1976-11-09 | 1025 | 0 | OXYGEN, DISSOLVED MG/L | 6.2 | 33
476097 | NORMANDY RESERVOIR - WTP INTAKE | DUCK RIVER 255.0 | 1976-11-09 | 1025 | 0 | OXYGEN, DISSOLVED, PERCENT OF SATURATION % | 57.4074 | 33
476097 | NORMANDY RESERVOIR - WTP INTAKE | DUCK RIVER 255.0 | 1976-11-09 | 1027 | 0 | X-SEC. LOC., HORIZ (% FROM R BANK LOOK UPSTR.) | 25 | 46
476097 | NORMANDY RESERVOIR - WTP INTAKE | DUCK RIVER 255.0 | 1976-11-09 | 1027 | 0 | TEMPERATURE, WATER (DEGREES CENTIGRADE) | 11.8 | 46
476097 | NORMANDY RESERVOIR - WTP INTAKE | DUCK RIVER 255.0 | 1976-11-09 | 1027 | 0 | OXYGEN, DISSOLVED MG/L | 5.7 | 46
476097 | NORMANDY RESERVOIR - WTP INTAKE | DUCK RIVER 255.0 | 1976-11-09 | 1027 | 0 | OXYGEN, DISSOLVED, PERCENT OF SATURATION % | 52.7778 | 46
476097 | NORMANDY RESERVOIR - WTP INTAKE | DUCK RIVER 255.0 | 1976-11-09 | 1030 | 0 | X-SEC. LOC., HORIZ (% FROM R BANK LOOK UPSTR.) | 25 | 49
476097 | NORMANDY RESERVOIR - WTP INTAKE | DUCK RIVER 255.0 | 1976-11-09 | 1030 | 0 | TEMPERATURE, WATER (DEGREES CENTIGRADE) | 11.6 | 49
476097 | NORMANDY RESERVOIR - WTP INTAKE | DUCK RIVER 255.0 | 1976-11-09 | 1030 | 0 | TURBIDITY, (JACKSON CANDLE UNITS) | 1.9 | 49
476097 | NORMANDY RESERVOIR - WTP INTAKE | DUCK RIVER 255.0 | 1976-11-09 | 1030 | 0 | COLOR (PLATINUM-COBALT UNITS) | 8 | 49
476097 | NORMANDY RESERVOIR - WTP INTAKE | DUCK RIVER 255.0 | 1976-11-09 | 1030 | 0 | COLOR,APPARENT(UNFILTERED SAMPLE) PLAT-COB UNITS | 28 | 49
476097 | NORMANDY RESERVOIR - WTP INTAKE | DUCK RIVER 255.0 | 1976-11-09 | 1030 | 0 | SPECIFIC CONDUCTANCE (UMHOS/CM @ 25C) | 140 | 49
476097 | NORMANDY RESERVOIR - WTP INTAKE | DUCK RIVER 255.0 | 1976-11-09 | 1030 | 0 | OXYGEN, DISSOLVED MG/L | 5.6 | 49
476097 | NORMANDY RESERVOIR - WTP INTAKE | DUCK RIVER 255.0 | 1976-11-09 | 1030 | 0 | OXYGEN, DISSOLVED, PERCENT OF SATURATION % | 51.8518 | 49
476097 | NORMANDY RESERVOIR - WTP INTAKE | DUCK RIVER 255.0 | 1976-11-09 | 1030 | 0 | BOD, 2 DAY, 20 DEG C MG/L | 1 | 49
476097 | NORMANDY RESERVOIR - WTP INTAKE | DUCK RIVER 255.0 | 1976-11-09 | 1030 | 0 | BOD, 5 DAY, 20 DEG C MG/L | 1 | 49
476097 | NORMANDY RESERVOIR - WTP INTAKE | DUCK RIVER 255.0 | 1976-11-09 | 1030 | 0 | BOD, 7 DAY, 20 DEG C MG/L | 2.5 | 49
476097 | NORMANDY RESERVOIR - WTP INTAKE | DUCK RIVER 255.0 | 1976-11-09 | 1030 | 0 | BOD, 9 DAY, 20 DEG C MG/L | 2.5 | 49
476097 | NORMANDY RESERVOIR - WTP INTAKE | DUCK RIVER 255.0 | 1976-11-09 | 1030 | 0 | BOD, 28 DAY, 20 DEG C MG.L | 3.6 | 49
476097 | NORMANDY RESERVOIR - WTP INTAKE | DUCK RIVER 255.0 | 1976-11-09 | 1030 | 0 | BOD, 12 DAY, 20 DEG C MG/L | 2.7 | 49
476097 | NORMANDY RESERVOIR - WTP INTAKE | DUCK RIVER 255.0 | 1976-11-09 | 1030 | 0 | BOD, 19 DAY, 20 DEG C MG/L | 3.1 | 49
476097 | NORMANDY RESERVOIR - WTP INTAKE | DUCK RIVER 255.0 | 1976-11-09 | 1030 | 0 | COD, .025N K2CR2O7 MG/L | 10 | 49
476097 | NORMANDY RESERVOIR - WTP INTAKE | DUCK RIVER 255.0 | 1976-11-09 | 1030 | 0 | BOD, 23 DAY, 20 DEG C MG/L | 3.3 | 49
476097 | NORMANDY RESERVOIR - WTP INTAKE | DUCK RIVER 255.0 | 1976-11-09 | 1030 | 0 | BOD, 26 DAY, 20 DEG C MG/L | 3.4 | 49
476097 | NORMANDY RESERVOIR - WTP INTAKE | DUCK RIVER 255.0 | 1976-11-09 | 1030 | 0 | BOD, 14 DAY, 20 DEG C MG/L | 2.8 | 49
476097 | NORMANDY RESERVOIR - WTP INTAKE | DUCK RIVER 255.0 | 1976-11-09 | 1030 | 0 | BOD, 21 DAY, 20 DEG C MG/L | 3.2 | 49
476097 | NORMANDY RESERVOIR - WTP INTAKE | DUCK RIVER 255.0 | 1976-11-09 | 1030 | 0 | PH (STANDARD UNITS) | 7 | 49
476097 | NORMANDY RESERVOIR - WTP INTAKE | DUCK RIVER 255.0 | 1976-11-09 | 1030 | 0 | ALKALINITY, TOTAL (MG/L AS CACO3) | 48 | 49
476097 | NORMANDY RESERVOIR - WTP INTAKE | DUCK RIVER 255.0 | 1976-11-09 | 1030 | 0 | ALKALINITY, PHENOLPHTHALEIN (MG/L) | 0 | 49
476097 | NORMANDY RESERVOIR - WTP INTAKE | DUCK RIVER 255.0 | 1976-11-09 | 1030 | 0 | NITROGEN, ORGANIC, TOTAL (MG/L AS N) | 0.21 | 49
476097 | NORMANDY RESERVOIR - WTP INTAKE | DUCK RIVER 255.0 | 1976-11-09 | 1030 | 0 | NITROGEN, AMMONIA, TOTAL (MG/L AS N) | 0.27 | 49
476097 | NORMANDY RESERVOIR - WTP INTAKE | DUCK RIVER 255.0 | 1976-11-09 | 1030 | 0 | AMMONIA, UNIONZED (MG/L AS N) | 0.00056705 | 49
476097 | NORMANDY RESERVOIR - WTP INTAKE | DUCK RIVER 255.0 | 1976-11-09 | 1030 | 0 | AMMONIA, UNIONIZED (CALC FR TEMP-PH-NH4) (MG/L) | 0.00068947 | 49
476097 | NORMANDY RESERVOIR - WTP INTAKE | DUCK RIVER 255.0 | 1976-11-09 | 1030 | 0 | NITRITE PLUS NITRATE, TOTAL 1 DET. (MG/L AS N) | 0.19 | 49
476097 | NORMANDY RESERVOIR - WTP INTAKE | DUCK RIVER 255.0 | 1976-11-09 | 1030 | 0 | PHOSPHORUS, TOTAL (MG/L AS P) | 0.04 | 49
476097 | NORMANDY RESERVOIR - WTP INTAKE | DUCK RIVER 255.0 | 1976-11-09 | 1030 | 0 | PHOSPHORUS, DISSOLVED (MG/L AS P) | 0.01 | 49
476097 | NORMANDY RESERVOIR - WTP INTAKE | DUCK RIVER 255.0 | 1976-11-09 | 1030 | 0 | CARBON, TOTAL ORGANIC (MG/L AS C) | 2.9 | 49
476097 | NORMANDY RESERVOIR - WTP INTAKE | DUCK RIVER 255.0 | 1976-11-09 | 1030 | 0 | CALCIUM, TOTAL (MG/L AS CA) | 16 | 49
476097 | NORMANDY RESERVOIR - WTP INTAKE | DUCK RIVER 255.0 | 1976-11-09 | 1030 | 0 | MAGNESIUM, TOTAL (MG/L AS MG) | 3 | 49
476097 | NORMANDY RESERVOIR - WTP INTAKE | DUCK RIVER 255.0 | 1976-11-09 | 1030 | 0 | FLUORIDE, TOTAL (MG/L AS F) | 0.1 | 49
476097 | NORMANDY RESERVOIR - WTP INTAKE | DUCK RIVER 255.0 | 1976-11-09 | 1030 | 0 | IRON, TOTAL (UG/L AS FE) | 240 | 49
476097 | NORMANDY RESERVOIR - WTP INTAKE | DUCK RIVER 255.0 | 1976-11-09 | 1030 | 0 | IRON, DISSOLVED (UG/L AS FE) | 50 | 49
476097 | NORMANDY RESERVOIR - WTP INTAKE | DUCK RIVER 255.0 | 1976-11-09 | 1030 | 0 | IRON, FERROUS (UG/L AS FE) | 130 | 49
476097 | NORMANDY RESERVOIR - WTP INTAKE | DUCK RIVER 255.0 | 1976-11-09 | 1030 | 0 | MANGANESE, TOTAL (UG/L AS MN) | 160 | 49
476097 | NORMANDY RESERVOIR - WTP INTAKE | DUCK RIVER 255.0 | 1976-11-09 | 1030 | 0 | MANGANESE, DISSOLVED (UG/L AS MN) | 60 | 49
476097 | NORMANDY RESERVOIR - WTP INTAKE | DUCK RIVER 255.0 | 1976-11-09 | 1030 | 0 | HARDNESS, CA MG CALCULATED (MG/L AS CACO3) | 52 | 49
476097 | NORMANDY RESERVOIR - WTP INTAKE | DUCK RIVER 255.0 | 1976-11-09 | 1038 | 0 | X-SEC. LOC., HORIZ (% FROM R BANK LOOK UPSTR.) | 50 | 1
476097 | NORMANDY RESERVOIR - WTP INTAKE | DUCK RIVER 255.0 | 1976-11-09 | 1038 | 0 | TEMPERATURE, WATER (DEGREES CENTIGRADE) | 12.3 | 1
476097 | NORMANDY RESERVOIR - WTP INTAKE | DUCK RIVER 255.0 | 1976-11-09 | 1038 | 0 | OXYGEN, DISSOLVED MG/L | 6.8 | 1
476097 | NORMANDY RESERVOIR - WTP INTAKE | DUCK RIVER 255.0 | 1976-11-09 | 1038 | 0 | OXYGEN, DISSOLVED, PERCENT OF SATURATION % | 62.9629 | 1
476097 | NORMANDY RESERVOIR - WTP INTAKE | DUCK RIVER 255.0 | 1976-11-09 | 1040 | 0 | X-SEC. LOC., HORIZ (% FROM R BANK LOOK UPSTR.) | 50 | 3
476097 | NORMANDY RESERVOIR - WTP INTAKE | DUCK RIVER 255.0 | 1976-11-09 | 1040 | 0 | TEMPERATURE, WATER (DEGREES CENTIGRADE) | 12.3 | 3
476097 | NORMANDY RESERVOIR - WTP INTAKE | DUCK RIVER 255.0 | 1976-11-09 | 1040 | 0 | TURBIDITY, (JACKSON CANDLE UNITS) | 1.5 | 3
476097 | NORMANDY RESERVOIR - WTP INTAKE | DUCK RIVER 255.0 | 1976-11-09 | 1040 | 0 | COLOR (PLATINUM-COBALT UNITS) | 7 | 3
476097 | NORMANDY RESERVOIR - WTP INTAKE | DUCK RIVER 255.0 | 1976-11-09 | 1040 | 0 | COLOR,APPARENT(UNFILTERED SAMPLE) PLAT-COB UNITS | 23 | 3
476097 | NORMANDY RESERVOIR - WTP INTAKE | DUCK RIVER 255.0 | 1976-11-09 | 1040 | 0 | SPECIFIC CONDUCTANCE (UMHOS/CM @ 25C) | 130 | 3
476097 | NORMANDY RESERVOIR - WTP INTAKE | DUCK RIVER 255.0 | 1976-11-09 | 1040 | 0 | OXYGEN, DISSOLVED MG/L | 6.7 | 3
476097 | NORMANDY RESERVOIR - WTP INTAKE | DUCK RIVER 255.0 | 1976-11-09 | 1040 | 0 | OXYGEN, DISSOLVED, PERCENT OF SATURATION % | 62.037 | 3
476097 | NORMANDY RESERVOIR - WTP INTAKE | DUCK RIVER 255.0 | 1976-11-09 | 1040 | 0 | BOD, 2 DAY, 20 DEG C MG/L | 1 | 3
476097 | NORMANDY RESERVOIR - WTP INTAKE | DUCK RIVER 255.0 | 1976-11-09 | 1040 | 0 | BOD, 5 DAY, 20 DEG C MG/L | 1 | 3
476097 | NORMANDY RESERVOIR - WTP INTAKE | DUCK RIVER 255.0 | 1976-11-09 | 1040 | 0 | BOD, 7 DAY, 20 DEG C MG/L | 2.5 | 3
476097 | NORMANDY RESERVOIR - WTP INTAKE | DUCK RIVER 255.0 | 1976-11-09 | 1040 | 0 | BOD, 9 DAY, 20 DEG C MG/L | 2.5 | 3
476097 | NORMANDY RESERVOIR - WTP INTAKE | DUCK RIVER 255.0 | 1976-11-09 | 1040 | 0 | BOD, 28 DAY, 20 DEG C MG.L | 3.4 | 3
476097 | NORMANDY RESERVOIR - WTP INTAKE | DUCK RIVER 255.0 | 1976-11-09 | 1040 | 0 | BOD, 12 DAY, 20 DEG C MG/L | 2.7 | 3
476097 | NORMANDY RESERVOIR - WTP INTAKE | DUCK RIVER 255.0 | 1976-11-09 | 1040 | 0 | BOD, 19 DAY, 20 DEG C MG/L | 2.9 | 3
476097 | NORMANDY RESERVOIR - WTP INTAKE | DUCK RIVER 255.0 | 1976-11-09 | 1040 | 0 | COD, .025N K2CR2O7 MG/L | 9 | 3
476097 | NORMANDY RESERVOIR - WTP INTAKE | DUCK RIVER 255.0 | 1976-11-09 | 1040 | 0 | BOD, 23 DAY, 20 DEG C MG/L | 3.2 | 3
476097 | NORMANDY RESERVOIR - WTP INTAKE | DUCK RIVER 255.0 | 1976-11-09 | 1040 | 0 | BOD, 26 DAY, 20 DEG C MG/L | 3.3 | 3
476097 | NORMANDY RESERVOIR - WTP INTAKE | DUCK RIVER 255.0 | 1976-11-09 | 1040 | 0 | BOD, 14 DAY, 20 DEG C MG/L | 2.8 | 3
476097 | NORMANDY RESERVOIR - WTP INTAKE | DUCK RIVER 255.0 | 1976-11-09 | 1040 | 0 | BOD, 21 DAY, 20 DEG C MG/L | 3.2 | 3
476097 | NORMANDY RESERVOIR - WTP INTAKE | DUCK RIVER 255.0 | 1976-11-09 | 1040 | 0 | PH (STANDARD UNITS) | 7.2 | 3
476097 | NORMANDY RESERVOIR - WTP INTAKE | DUCK RIVER 255.0 | 1976-11-09 | 1040 | 0 | ALKALINITY, TOTAL (MG/L AS CACO3) | 49 | 3
476097 | NORMANDY RESERVOIR - WTP INTAKE | DUCK RIVER 255.0 | 1976-11-09 | 1040 | 0 | ALKALINITY, PHENOLPHTHALEIN (MG/L) | 0 | 3
476097 | NORMANDY RESERVOIR - WTP INTAKE | DUCK RIVER 255.0 | 1976-11-09 | 1040 | 0 | NITROGEN, ORGANIC, TOTAL (MG/L AS N) | 0.2 | 3
476097 | NORMANDY RESERVOIR - WTP INTAKE | DUCK RIVER 255.0 | 1976-11-09 | 1040 | 0 | NITROGEN, AMMONIA, TOTAL (MG/L AS N) | 0.3 | 3
476097 | NORMANDY RESERVOIR - WTP INTAKE | DUCK RIVER 255.0 | 1976-11-09 | 1040 | 0 | AMMONIA, UNIONZED (MG/L AS N) | 0.0010526 | 3
476097 | NORMANDY RESERVOIR - WTP INTAKE | DUCK RIVER 255.0 | 1976-11-09 | 1040 | 0 | AMMONIA, UNIONIZED (CALC FR TEMP-PH-NH4) (MG/L) | 0.0012799 | 3
476097 | NORMANDY RESERVOIR - WTP INTAKE | DUCK RIVER 255.0 | 1976-11-09 | 1040 | 0 | NITRITE PLUS NITRATE, TOTAL 1 DET. (MG/L AS N) | 0.16 | 3
476097 | NORMANDY RESERVOIR - WTP INTAKE | DUCK RIVER 255.0 | 1976-11-09 | 1040 | 0 | PHOSPHORUS, TOTAL (MG/L AS P) | 0.04 | 3
476097 | NORMANDY RESERVOIR - WTP INTAKE | DUCK RIVER 255.0 | 1976-11-09 | 1040 | 0 | PHOSPHORUS, DISSOLVED (MG/L AS P) | 0.01 | 3
476097 | NORMANDY RESERVOIR - WTP INTAKE | DUCK RIVER 255.0 | 1976-11-09 | 1040 | 0 | CARBON, TOTAL ORGANIC (MG/L AS C) | 2.8 | 3
476097 | NORMANDY RESERVOIR - WTP INTAKE | DUCK RIVER 255.0 | 1976-11-09 | 1040 | 0 | CALCIUM, TOTAL (MG/L AS CA) | 16 | 3
476097 | NORMANDY RESERVOIR - WTP INTAKE | DUCK RIVER 255.0 | 1976-11-09 | 1040 | 0 | MAGNESIUM, TOTAL (MG/L AS MG) | 3 | 3
476097 | NORMANDY RESERVOIR - WTP INTAKE | DUCK RIVER 255.0 | 1976-11-09 | 1040 | 0 | FLUORIDE, TOTAL (MG/L AS F) | 0.1 | 3
476097 | NORMANDY RESERVOIR - WTP INTAKE | DUCK RIVER 255.0 | 1976-11-09 | 1040 | 0 | IRON, TOTAL (UG/L AS FE) | 150 | 3
476097 | NORMANDY RESERVOIR - WTP INTAKE | DUCK RIVER 255.0 | 1976-11-09 | 1040 | 0 | IRON, DISSOLVED (UG/L AS FE) | 50 | 3
476097 | NORMANDY RESERVOIR - WTP INTAKE | DUCK RIVER 255.0 | 1976-11-09 | 1040 | 0 | IRON, FERROUS (UG/L AS FE) | 50 | 3
476097 | NORMANDY RESERVOIR - WTP INTAKE | DUCK RIVER 255.0 | 1976-11-09 | 1040 | 0 | MANGANESE, TOTAL (UG/L AS MN) | 120 | 3
476097 | NORMANDY RESERVOIR - WTP INTAKE | DUCK RIVER 255.0 | 1976-11-09 | 1040 | 0 | MANGANESE, DISSOLVED (UG/L AS MN) | 10 | 3
476097 | NORMANDY RESERVOIR - WTP INTAKE | DUCK RIVER 255.0 | 1976-11-09 | 1040 | 0 | COLIFORM,TOT,MEMBRANE FILTER,IMMED.M-ENDO MED,35C | 210 | 3
476097 | NORMANDY RESERVOIR - WTP INTAKE | DUCK RIVER 255.0 | 1976-11-09 | 1040 | 0 | FECAL COLIFORM,MEMBR FILTER,M-FC BROTH,44.5 C | 10 | 3
476097 | NORMANDY RESERVOIR - WTP INTAKE | DUCK RIVER 255.0 | 1976-11-09 | 1040 | 0 | HARDNESS, CA MG CALCULATED (MG/L AS CACO3) | 52 | 3
476097 | NORMANDY RESERVOIR - WTP INTAKE | DUCK RIVER 255.0 | 1976-11-09 | 1042 | 0 | X-SEC. LOC., HORIZ (% FROM R BANK LOOK UPSTR.) | 50 | 5
476097 | NORMANDY RESERVOIR - WTP INTAKE | DUCK RIVER 255.0 | 1976-11-09 | 1042 | 0 | TEMPERATURE, WATER (DEGREES CENTIGRADE) | 12.3 | 5
476097 | NORMANDY RESERVOIR - WTP INTAKE | DUCK RIVER 255.0 | 1976-11-09 | 1042 | 0 | OXYGEN, DISSOLVED MG/L | 6.6 | 5
476097 | NORMANDY RESERVOIR - WTP INTAKE | DUCK RIVER 255.0 | 1976-11-09 | 1042 | 0 | OXYGEN, DISSOLVED, PERCENT OF SATURATION % | 61.1111 | 5
476097 | NORMANDY RESERVOIR - WTP INTAKE | DUCK RIVER 255.0 | 1976-11-09 | 1044 | 0 | X-SEC. LOC., HORIZ (% FROM R BANK LOOK UPSTR.) | 50 | 20
476097 | NORMANDY RESERVOIR - WTP INTAKE | DUCK RIVER 255.0 | 1976-11-09 | 1044 | 0 | TEMPERATURE, WATER (DEGREES CENTIGRADE) | 12.2 | 20
476097 | NORMANDY RESERVOIR - WTP INTAKE | DUCK RIVER 255.0 | 1976-11-09 | 1044 | 0 | TURBIDITY, (JACKSON CANDLE UNITS) | 1.2 | 20
476097 | NORMANDY RESERVOIR - WTP INTAKE | DUCK RIVER 255.0 | 1976-11-09 | 1044 | 0 | COLOR (PLATINUM-COBALT UNITS) | 7 | 20
476097 | NORMANDY RESERVOIR - WTP INTAKE | DUCK RIVER 255.0 | 1976-11-09 | 1044 | 0 | COLOR,APPARENT(UNFILTERED SAMPLE) PLAT-COB UNITS | 20 | 20
476097 | NORMANDY RESERVOIR - WTP INTAKE | DUCK RIVER 255.0 | 1976-11-09 | 1044 | 0 | SPECIFIC CONDUCTANCE (UMHOS/CM @ 25C) | 140 | 20
476097 | NORMANDY RESERVOIR - WTP INTAKE | DUCK RIVER 255.0 | 1976-11-09 | 1044 | 0 | OXYGEN, DISSOLVED MG/L | 6.4 | 20
476097 | NORMANDY RESERVOIR - WTP INTAKE | DUCK RIVER 255.0 | 1976-11-09 | 1044 | 0 | OXYGEN, DISSOLVED, PERCENT OF SATURATION % | 59.2592 | 20
476097 | NORMANDY RESERVOIR - WTP INTAKE | DUCK RIVER 255.0 | 1976-11-09 | 1044 | 0 | BOD, 2 DAY, 20 DEG C MG/L | 1 | 20
476097 | NORMANDY RESERVOIR - WTP INTAKE | DUCK RIVER 255.0 | 1976-11-09 | 1044 | 0 | BOD, 5 DAY, 20 DEG C MG/L | 1.5 | 20
476097 | NORMANDY RESERVOIR - WTP INTAKE | DUCK RIVER 255.0 | 1976-11-09 | 1044 | 0 | BOD, 7 DAY, 20 DEG C MG/L | 2.6 | 20
476097 | NORMANDY RESERVOIR - WTP INTAKE | DUCK RIVER 255.0 | 1976-11-09 | 1044 | 0 | BOD, 9 DAY, 20 DEG C MG/L | 2.7 | 20
476097 | NORMANDY RESERVOIR - WTP INTAKE | DUCK RIVER 255.0 | 1976-11-09 | 1044 | 0 | BOD, 28 DAY, 20 DEG C MG.L | 3.9 | 20
476097 | NORMANDY RESERVOIR - WTP INTAKE | DUCK RIVER 255.0 | 1976-11-09 | 1044 | 0 | BOD, 12 DAY, 20 DEG C MG/L | 3.2 | 20
476097 | NORMANDY RESERVOIR - WTP INTAKE | DUCK RIVER 255.0 | 1976-11-09 | 1044 | 0 | BOD, 19 DAY, 20 DEG C MG/L | 3.5 | 20
476097 | NORMANDY RESERVOIR - WTP INTAKE | DUCK RIVER 255.0 | 1976-11-09 | 1044 | 0 | COD, .025N K2CR2O7 MG/L | 9 | 20
476097 | NORMANDY RESERVOIR - WTP INTAKE | DUCK RIVER 255.0 | 1976-11-09 | 1044 | 0 | BOD, 23 DAY, 20 DEG C MG/L | 3.8 | 20
476097 | NORMANDY RESERVOIR - WTP INTAKE | DUCK RIVER 255.0 | 1976-11-09 | 1044 | 0 | BOD, 26 DAY, 20 DEG C MG/L | 3.8 | 20
476097 | NORMANDY RESERVOIR - WTP INTAKE | DUCK RIVER 255.0 | 1976-11-09 | 1044 | 0 | BOD, 14 DAY, 20 DEG C MG/L | 3.3 | 20
476097 | NORMANDY RESERVOIR - WTP INTAKE | DUCK RIVER 255.0 | 1976-11-09 | 1044 | 0 | BOD, 21 DAY, 20 DEG C MG/L | 3.7 | 20
476097 | NORMANDY RESERVOIR - WTP INTAKE | DUCK RIVER 255.0 | 1976-11-09 | 1044 | 0 | PH (STANDARD UNITS) | 7.2 | 20
476097 | NORMANDY RESERVOIR - WTP INTAKE | DUCK RIVER 255.0 | 1976-11-09 | 1044 | 0 | ALKALINITY, TOTAL (MG/L AS CACO3) | 48 | 20
476097 | NORMANDY RESERVOIR - WTP INTAKE | DUCK RIVER 255.0 | 1976-11-09 | 1044 | 0 | ALKALINITY, PHENOLPHTHALEIN (MG/L) | 0 | 20
476097 | NORMANDY RESERVOIR - WTP INTAKE | DUCK RIVER 255.0 | 1976-11-09 | 1044 | 0 | NITROGEN, ORGANIC, TOTAL (MG/L AS N) | 0.22 | 20
476097 | NORMANDY RESERVOIR - WTP INTAKE | DUCK RIVER 255.0 | 1976-11-09 | 1044 | 0 | NITROGEN, AMMONIA, TOTAL (MG/L AS N) | 0.29 | 20
476097 | NORMANDY RESERVOIR - WTP INTAKE | DUCK RIVER 255.0 | 1976-11-09 | 1044 | 0 | AMMONIA, UNIONZED (MG/L AS N) | 0.0010097 | 20
476097 | NORMANDY RESERVOIR - WTP INTAKE | DUCK RIVER 255.0 | 1976-11-09 | 1044 | 0 | AMMONIA, UNIONIZED (CALC FR TEMP-PH-NH4) (MG/L) | 0.0012277 | 20
476097 | NORMANDY RESERVOIR - WTP INTAKE | DUCK RIVER 255.0 | 1976-11-09 | 1044 | 0 | NITRITE PLUS NITRATE, TOTAL 1 DET. (MG/L AS N) | 0.15 | 20
476097 | NORMANDY RESERVOIR - WTP INTAKE | DUCK RIVER 255.0 | 1976-11-09 | 1044 | 0 | PHOSPHORUS, TOTAL (MG/L AS P) | 0.03 | 20
476097 | NORMANDY RESERVOIR - WTP INTAKE | DUCK RIVER 255.0 | 1976-11-09 | 1044 | 0 | PHOSPHORUS, DISSOLVED (MG/L AS P) | 0.01 | 20
476097 | NORMANDY RESERVOIR - WTP INTAKE | DUCK RIVER 255.0 | 1976-11-09 | 1044 | 0 | CARBON, TOTAL ORGANIC (MG/L AS C) | 2.8 | 20
476097 | NORMANDY RESERVOIR - WTP INTAKE | DUCK RIVER 255.0 | 1976-11-09 | 1044 | 0 | CALCIUM, TOTAL (MG/L AS CA) | 16 | 20
476097 | NORMANDY RESERVOIR - WTP INTAKE | DUCK RIVER 255.0 | 1976-11-09 | 1044 | 0 | MAGNESIUM, TOTAL (MG/L AS MG) | 3 | 20
476097 | NORMANDY RESERVOIR - WTP INTAKE | DUCK RIVER 255.0 | 1976-11-09 | 1044 | 0 | FLUORIDE, TOTAL (MG/L AS F) | 0.1 | 20
476097 | NORMANDY RESERVOIR - WTP INTAKE | DUCK RIVER 255.0 | 1976-11-09 | 1044 | 0 | IRON, TOTAL (UG/L AS FE) | 170 | 20
476097 | NORMANDY RESERVOIR - WTP INTAKE | DUCK RIVER 255.0 | 1976-11-09 | 1044 | 0 | IRON, DISSOLVED (UG/L AS FE) | 50 | 20
476097 | NORMANDY RESERVOIR - WTP INTAKE | DUCK RIVER 255.0 | 1976-11-09 | 1044 | 0 | IRON, FERROUS (UG/L AS FE) | 20 | 20
476097 | NORMANDY RESERVOIR - WTP INTAKE | DUCK RIVER 255.0 | 1976-11-09 | 1044 | 0 | MANGANESE, TOTAL (UG/L AS MN) | 110 | 20
476097 | NORMANDY RESERVOIR - WTP INTAKE | DUCK RIVER 255.0 | 1976-11-09 | 1044 | 0 | MANGANESE, DISSOLVED (UG/L AS MN) | 10 | 20
476097 | NORMANDY RESERVOIR - WTP INTAKE | DUCK RIVER 255.0 | 1976-11-09 | 1044 | 0 | HARDNESS, CA MG CALCULATED (MG/L AS CACO3) | 52 | 20
476097 | NORMANDY RESERVOIR - WTP INTAKE | DUCK RIVER 255.0 | 1976-11-09 | 1046 | 0 | X-SEC. LOC., HORIZ (% FROM R BANK LOOK UPSTR.) | 50 | 30
476097 | NORMANDY RESERVOIR - WTP INTAKE | DUCK RIVER 255.0 | 1976-11-09 | 1046 | 0 | TEMPERATURE, WATER (DEGREES CENTIGRADE) | 12.1 | 30
476097 | NORMANDY RESERVOIR - WTP INTAKE | DUCK RIVER 255.0 | 1976-11-09 | 1046 | 0 | OXYGEN, DISSOLVED MG/L | 6.2 | 30
476097 | NORMANDY RESERVOIR - WTP INTAKE | DUCK RIVER 255.0 | 1976-11-09 | 1046 | 0 | OXYGEN, DISSOLVED, PERCENT OF SATURATION % | 57.4074 | 30
476097 | NORMANDY RESERVOIR - WTP INTAKE | DUCK RIVER 255.0 | 1976-11-09 | 1048 | 0 | X-SEC. LOC., HORIZ (% FROM R BANK LOOK UPSTR.) | 50 | 40
476097 | NORMANDY RESERVOIR - WTP INTAKE | DUCK RIVER 255.0 | 1976-11-09 | 1048 | 0 | TEMPERATURE, WATER (DEGREES CENTIGRADE) | 12 | 40
476097 | NORMANDY RESERVOIR - WTP INTAKE | DUCK RIVER 255.0 | 1976-11-09 | 1048 | 0 | TURBIDITY, (JACKSON CANDLE UNITS) | 1.4 | 40
476097 | NORMANDY RESERVOIR - WTP INTAKE | DUCK RIVER 255.0 | 1976-11-09 | 1048 | 0 | COLOR (PLATINUM-COBALT UNITS) | 7 | 40
476097 | NORMANDY RESERVOIR - WTP INTAKE | DUCK RIVER 255.0 | 1976-11-09 | 1048 | 0 | COLOR,APPARENT(UNFILTERED SAMPLE) PLAT-COB UNITS | 23 | 40
476097 | NORMANDY RESERVOIR - WTP INTAKE | DUCK RIVER 255.0 | 1976-11-09 | 1048 | 0 | SPECIFIC CONDUCTANCE (UMHOS/CM @ 25C) | 150 | 40
476097 | NORMANDY RESERVOIR - WTP INTAKE | DUCK RIVER 255.0 | 1976-11-09 | 1048 | 0 | OXYGEN, DISSOLVED MG/L | 5.7 | 40
476097 | NORMANDY RESERVOIR - WTP INTAKE | DUCK RIVER 255.0 | 1976-11-09 | 1048 | 0 | OXYGEN, DISSOLVED, PERCENT OF SATURATION % | 52.7778 | 40
476097 | NORMANDY RESERVOIR - WTP INTAKE | DUCK RIVER 255.0 | 1976-11-09 | 1048 | 0 | BOD, 2 DAY, 20 DEG C MG/L | 1 | 40
476097 | NORMANDY RESERVOIR - WTP INTAKE | DUCK RIVER 255.0 | 1976-11-09 | 1048 | 0 | BOD, 5 DAY, 20 DEG C MG/L | 1.4 | 40
476097 | NORMANDY RESERVOIR - WTP INTAKE | DUCK RIVER 255.0 | 1976-11-09 | 1048 | 0 | BOD, 7 DAY, 20 DEG C MG/L | 2.8 | 40
476097 | NORMANDY RESERVOIR - WTP INTAKE | DUCK RIVER 255.0 | 1976-11-09 | 1048 | 0 | BOD, 9 DAY, 20 DEG C MG/L | 2.8 | 40
476097 | NORMANDY RESERVOIR - WTP INTAKE | DUCK RIVER 255.0 | 1976-11-09 | 1048 | 0 | BOD, 28 DAY, 20 DEG C MG.L | 4 | 40
476097 | NORMANDY RESERVOIR - WTP INTAKE | DUCK RIVER 255.0 | 1976-11-09 | 1048 | 0 | BOD, 12 DAY, 20 DEG C MG/L | 3.1 | 40
476097 | NORMANDY RESERVOIR - WTP INTAKE | DUCK RIVER 255.0 | 1976-11-09 | 1048 | 0 | BOD, 19 DAY, 20 DEG C MG/L | 3.5 | 40
476097 | NORMANDY RESERVOIR - WTP INTAKE | DUCK RIVER 255.0 | 1976-11-09 | 1048 | 0 | COD, .025N K2CR2O7 MG/L | 8 | 40
476097 | NORMANDY RESERVOIR - WTP INTAKE | DUCK RIVER 255.0 | 1976-11-09 | 1048 | 0 | BOD, 23 DAY, 20 DEG C MG/L | 3.8 | 40
476097 | NORMANDY RESERVOIR - WTP INTAKE | DUCK RIVER 255.0 | 1976-11-09 | 1048 | 0 | BOD, 26 DAY, 20 DEG C MG/L | 3.9 | 40
476097 | NORMANDY RESERVOIR - WTP INTAKE | DUCK RIVER 255.0 | 1976-11-09 | 1048 | 0 | BOD, 14 DAY, 20 DEG C MG/L | 3.1 | 40
476097 | NORMANDY RESERVOIR - WTP INTAKE | DUCK RIVER 255.0 | 1976-11-09 | 1048 | 0 | BOD, 21 DAY, 20 DEG C MG/L | 3.7 | 40
476097 | NORMANDY RESERVOIR - WTP INTAKE | DUCK RIVER 255.0 | 1976-11-09 | 1048 | 0 | PH (STANDARD UNITS) | 7 | 40
476097 | NORMANDY RESERVOIR - WTP INTAKE | DUCK RIVER 255.0 | 1976-11-09 | 1048 | 0 | ALKALINITY, TOTAL (MG/L AS CACO3) | 47 | 40
476097 | NORMANDY RESERVOIR - WTP INTAKE | DUCK RIVER 255.0 | 1976-11-09 | 1048 | 0 | ALKALINITY, PHENOLPHTHALEIN (MG/L) | 0 | 40
476097 | NORMANDY RESERVOIR - WTP INTAKE | DUCK RIVER 255.0 | 1976-11-09 | 1048 | 0 | NITROGEN, ORGANIC, TOTAL (MG/L AS N) | 0.19 | 40
476097 | NORMANDY RESERVOIR - WTP INTAKE | DUCK RIVER 255.0 | 1976-11-09 | 1048 | 0 | NITROGEN, AMMONIA, TOTAL (MG/L AS N) | 0.29 | 40
476097 | NORMANDY RESERVOIR - WTP INTAKE | DUCK RIVER 255.0 | 1976-11-09 | 1048 | 0 | AMMONIA, UNIONZED (MG/L AS N) | 0.00062816 | 40
476097 | NORMANDY RESERVOIR - WTP INTAKE | DUCK RIVER 255.0 | 1976-11-09 | 1048 | 0 | AMMONIA, UNIONIZED (CALC FR TEMP-PH-NH4) (MG/L) | 0.00076377 | 40
476097 | NORMANDY RESERVOIR - WTP INTAKE | DUCK RIVER 255.0 | 1976-11-09 | 1048 | 0 | NITRITE PLUS NITRATE, TOTAL 1 DET. (MG/L AS N) | 0.15 | 40
476097 | NORMANDY RESERVOIR - WTP INTAKE | DUCK RIVER 255.0 | 1976-11-09 | 1048 | 0 | PHOSPHORUS, TOTAL (MG/L AS P) | 0.03 | 40
476097 | NORMANDY RESERVOIR - WTP INTAKE | DUCK RIVER 255.0 | 1976-11-09 | 1048 | 0 | PHOSPHORUS, DISSOLVED (MG/L AS P) | 0.01 | 40
476097 | NORMANDY RESERVOIR - WTP INTAKE | DUCK RIVER 255.0 | 1976-11-09 | 1048 | 0 | CARBON, TOTAL ORGANIC (MG/L AS C) | 2.6 | 40
476097 | NORMANDY RESERVOIR - WTP INTAKE | DUCK RIVER 255.0 | 1976-11-09 | 1048 | 0 | CALCIUM, TOTAL (MG/L AS CA) | 15 | 40
476097 | NORMANDY RESERVOIR - WTP INTAKE | DUCK RIVER 255.0 | 1976-11-09 | 1048 | 0 | MAGNESIUM, TOTAL (MG/L AS MG) | 3 | 40
476097 | NORMANDY RESERVOIR - WTP INTAKE | DUCK RIVER 255.0 | 1976-11-09 | 1048 | 0 | FLUORIDE, TOTAL (MG/L AS F) | 0.1 | 40
476097 | NORMANDY RESERVOIR - WTP INTAKE | DUCK RIVER 255.0 | 1976-11-09 | 1048 | 0 | IRON, TOTAL (UG/L AS FE) | 180 | 40
476097 | NORMANDY RESERVOIR - WTP INTAKE | DUCK RIVER 255.0 | 1976-11-09 | 1048 | 0 | IRON, DISSOLVED (UG/L AS FE) | 50 | 40
476097 | NORMANDY RESERVOIR - WTP INTAKE | DUCK RIVER 255.0 | 1976-11-09 | 1048 | 0 | IRON, FERROUS (UG/L AS FE) | 20 | 40
476097 | NORMANDY RESERVOIR - WTP INTAKE | DUCK RIVER 255.0 | 1976-11-09 | 1048 | 0 | MANGANESE, TOTAL (UG/L AS MN) | 140 | 40
476097 | NORMANDY RESERVOIR - WTP INTAKE | DUCK RIVER 255.0 | 1976-11-09 | 1048 | 0 | MANGANESE, DISSOLVED (UG/L AS MN) | 30 | 40
476097 | NORMANDY RESERVOIR - WTP INTAKE | DUCK RIVER 255.0 | 1976-11-09 | 1048 | 0 | HARDNESS, CA MG CALCULATED (MG/L AS CACO3) | 50 | 40
476097 | NORMANDY RESERVOIR - WTP INTAKE | DUCK RIVER 255.0 | 1976-11-09 | 1055 | 0 | X-SEC. LOC., HORIZ (% FROM R BANK LOOK UPSTR.) | 75 | 1
476097 | NORMANDY RESERVOIR - WTP INTAKE | DUCK RIVER 255.0 | 1976-11-09 | 1055 | 0 | TEMPERATURE, WATER (DEGREES CENTIGRADE) | 12.2 | 1
476097 | NORMANDY RESERVOIR - WTP INTAKE | DUCK RIVER 255.0 | 1976-11-09 | 1055 | 0 | OXYGEN, DISSOLVED MG/L | 6.6 | 1
476097 | NORMANDY RESERVOIR - WTP INTAKE | DUCK RIVER 255.0 | 1976-11-09 | 1055 | 0 | OXYGEN, DISSOLVED, PERCENT OF SATURATION % | 61.1111 | 1
476097 | NORMANDY RESERVOIR - WTP INTAKE | DUCK RIVER 255.0 | 1976-11-09 | 1057 | 0 | X-SEC. LOC., HORIZ (% FROM R BANK LOOK UPSTR.) | 75 | 3
476097 | NORMANDY RESERVOIR - WTP INTAKE | DUCK RIVER 255.0 | 1976-11-09 | 1057 | 0 | TEMPERATURE, WATER (DEGREES CENTIGRADE) | 12.2 | 3
476097 | NORMANDY RESERVOIR - WTP INTAKE | DUCK RIVER 255.0 | 1976-11-09 | 1057 | 0 | TURBIDITY, (JACKSON CANDLE UNITS) | 1.3 | 3
476097 | NORMANDY RESERVOIR - WTP INTAKE | DUCK RIVER 255.0 | 1976-11-09 | 1057 | 0 | COLOR (PLATINUM-COBALT UNITS) | 7 | 3
476097 | NORMANDY RESERVOIR - WTP INTAKE | DUCK RIVER 255.0 | 1976-11-09 | 1057 | 0 | COLOR,APPARENT(UNFILTERED SAMPLE) PLAT-COB UNITS | 18 | 3
476097 | NORMANDY RESERVOIR - WTP INTAKE | DUCK RIVER 255.0 | 1976-11-09 | 1057 | 0 | SPECIFIC CONDUCTANCE (UMHOS/CM @ 25C) | 140 | 3
476097 | NORMANDY RESERVOIR - WTP INTAKE | DUCK RIVER 255.0 | 1976-11-09 | 1057 | 0 | OXYGEN, DISSOLVED MG/L | 6.6 | 3
476097 | NORMANDY RESERVOIR - WTP INTAKE | DUCK RIVER 255.0 | 1976-11-09 | 1057 | 0 | OXYGEN, DISSOLVED, PERCENT OF SATURATION % | 61.1111 | 3
476097 | NORMANDY RESERVOIR - WTP INTAKE | DUCK RIVER 255.0 | 1976-11-09 | 1057 | 0 | BOD, 2 DAY, 20 DEG C MG/L | 1 | 3
476097 | NORMANDY RESERVOIR - WTP INTAKE | DUCK RIVER 255.0 | 1976-11-09 | 1057 | 0 | BOD, 5 DAY, 20 DEG C MG/L | 1.3 | 3
476097 | NORMANDY RESERVOIR - WTP INTAKE | DUCK RIVER 255.0 | 1976-11-09 | 1057 | 0 | BOD, 7 DAY, 20 DEG C MG/L | 2.5 | 3
476097 | NORMANDY RESERVOIR - WTP INTAKE | DUCK RIVER 255.0 | 1976-11-09 | 1057 | 0 | BOD, 9 DAY, 20 DEG C MG/L | 2.7 | 3
476097 | NORMANDY RESERVOIR - WTP INTAKE | DUCK RIVER 255.0 | 1976-11-09 | 1057 | 0 | BOD, 28 DAY, 20 DEG C MG.L | 4.1 | 3
476097 | NORMANDY RESERVOIR - WTP INTAKE | DUCK RIVER 255.0 | 1976-11-09 | 1057 | 0 | BOD, 12 DAY, 20 DEG C MG/L | 3.3 | 3
476097 | NORMANDY RESERVOIR - WTP INTAKE | DUCK RIVER 255.0 | 1976-11-09 | 1057 | 0 | BOD, 19 DAY, 20 DEG C MG/L | 3.7 | 3
476097 | NORMANDY RESERVOIR - WTP INTAKE | DUCK RIVER 255.0 | 1976-11-09 | 1057 | 0 | COD, .025N K2CR2O7 MG/L | 9 | 3
476097 | NORMANDY RESERVOIR - WTP INTAKE | DUCK RIVER 255.0 | 1976-11-09 | 1057 | 0 | BOD, 23 DAY, 20 DEG C MG/L | 3.9 | 3
476097 | NORMANDY RESERVOIR - WTP INTAKE | DUCK RIVER 255.0 | 1976-11-09 | 1057 | 0 | BOD, 26 DAY, 20 DEG C MG/L | 3.9 | 3
476097 | NORMANDY RESERVOIR - WTP INTAKE | DUCK RIVER 255.0 | 1976-11-09 | 1057 | 0 | BOD, 14 DAY, 20 DEG C MG/L | 3.4 | 3
476097 | NORMANDY RESERVOIR - WTP INTAKE | DUCK RIVER 255.0 | 1976-11-09 | 1057 | 0 | BOD, 21 DAY, 20 DEG C MG/L | 3.8 | 3
476097 | NORMANDY RESERVOIR - WTP INTAKE | DUCK RIVER 255.0 | 1976-11-09 | 1057 | 0 | PH (STANDARD UNITS) | 7.2 | 3
476097 | NORMANDY RESERVOIR - WTP INTAKE | DUCK RIVER 255.0 | 1976-11-09 | 1057 | 0 | ALKALINITY, TOTAL (MG/L AS CACO3) | 45 | 3
476097 | NORMANDY RESERVOIR - WTP INTAKE | DUCK RIVER 255.0 | 1976-11-09 | 1057 | 0 | ALKALINITY, PHENOLPHTHALEIN (MG/L) | 0 | 3
476097 | NORMANDY RESERVOIR - WTP INTAKE | DUCK RIVER 255.0 | 1976-11-09 | 1057 | 0 | NITROGEN, ORGANIC, TOTAL (MG/L AS N) | 0.21 | 3
476097 | NORMANDY RESERVOIR - WTP INTAKE | DUCK RIVER 255.0 | 1976-11-09 | 1057 | 0 | NITROGEN, AMMONIA, TOTAL (MG/L AS N) | 0.3 | 3
476097 | NORMANDY RESERVOIR - WTP INTAKE | DUCK RIVER 255.0 | 1976-11-09 | 1057 | 0 | AMMONIA, UNIONZED (MG/L AS N) | 0.0010446 | 3
476097 | NORMANDY RESERVOIR - WTP INTAKE | DUCK RIVER 255.0 | 1976-11-09 | 1057 | 0 | AMMONIA, UNIONIZED (CALC FR TEMP-PH-NH4) (MG/L) | 0.0012701 | 3
476097 | NORMANDY RESERVOIR - WTP INTAKE | DUCK RIVER 255.0 | 1976-11-09 | 1057 | 0 | NITRITE PLUS NITRATE, TOTAL 1 DET. (MG/L AS N) | 0.14 | 3
476097 | NORMANDY RESERVOIR - WTP INTAKE | DUCK RIVER 255.0 | 1976-11-09 | 1057 | 0 | PHOSPHORUS, TOTAL (MG/L AS P) | 0.03 | 3
476097 | NORMANDY RESERVOIR - WTP INTAKE | DUCK RIVER 255.0 | 1976-11-09 | 1057 | 0 | PHOSPHORUS, DISSOLVED (MG/L AS P) | 0.01 | 3
476097 | NORMANDY RESERVOIR - WTP INTAKE | DUCK RIVER 255.0 | 1976-11-09 | 1057 | 0 | CARBON, TOTAL ORGANIC (MG/L AS C) | 2.8 | 3
476097 | NORMANDY RESERVOIR - WTP INTAKE | DUCK RIVER 255.0 | 1976-11-09 | 1057 | 0 | CALCIUM, TOTAL (MG/L AS CA) | 16 | 3
476097 | NORMANDY RESERVOIR - WTP INTAKE | DUCK RIVER 255.0 | 1976-11-09 | 1057 | 0 | MAGNESIUM, TOTAL (MG/L AS MG) | 3.1 | 3
476097 | NORMANDY RESERVOIR - WTP INTAKE | DUCK RIVER 255.0 | 1976-11-09 | 1057 | 0 | FLUORIDE, TOTAL (MG/L AS F) | 0.1 | 3
476097 | NORMANDY RESERVOIR - WTP INTAKE | DUCK RIVER 255.0 | 1976-11-09 | 1057 | 0 | IRON, TOTAL (UG/L AS FE) | 150 | 3
476097 | NORMANDY RESERVOIR - WTP INTAKE | DUCK RIVER 255.0 | 1976-11-09 | 1057 | 0 | IRON, DISSOLVED (UG/L AS FE) | 50 | 3
476097 | NORMANDY RESERVOIR - WTP INTAKE | DUCK RIVER 255.0 | 1976-11-09 | 1057 | 0 | IRON, FERROUS (UG/L AS FE) | 50 | 3
476097 | NORMANDY RESERVOIR - WTP INTAKE | DUCK RIVER 255.0 | 1976-11-09 | 1057 | 0 | MANGANESE, TOTAL (UG/L AS MN) | 120 | 3
476097 | NORMANDY RESERVOIR - WTP INTAKE | DUCK RIVER 255.0 | 1976-11-09 | 1057 | 0 | MANGANESE, DISSOLVED (UG/L AS MN) | 10 | 3
476097 | NORMANDY RESERVOIR - WTP INTAKE | DUCK RIVER 255.0 | 1976-11-09 | 1057 | 0 | COLIFORM,TOT,MEMBRANE FILTER,IMMED.M-ENDO MED,35C | 240 | 3
476097 | NORMANDY RESERVOIR - WTP INTAKE | DUCK RIVER 255.0 | 1976-11-09 | 1057 | 0 | FECAL COLIFORM,MEMBR FILTER,M-FC BROTH,44.5 C | 10 | 3
476097 | NORMANDY RESERVOIR - WTP INTAKE | DUCK RIVER 255.0 | 1976-11-09 | 1057 | 0 | HARDNESS, CA MG CALCULATED (MG/L AS CACO3) | 53 | 3
476097 | NORMANDY RESERVOIR - WTP INTAKE | DUCK RIVER 255.0 | 1976-11-09 | 1059 | 0 | X-SEC. LOC., HORIZ (% FROM R BANK LOOK UPSTR.) | 75 | 5
476097 | NORMANDY RESERVOIR - WTP INTAKE | DUCK RIVER 255.0 | 1976-11-09 | 1059 | 0 | TEMPERATURE, WATER (DEGREES CENTIGRADE) | 12.2 | 5
476097 | NORMANDY RESERVOIR - WTP INTAKE | DUCK RIVER 255.0 | 1976-11-09 | 1059 | 0 | OXYGEN, DISSOLVED MG/L | 6.4 | 5
476097 | NORMANDY RESERVOIR - WTP INTAKE | DUCK RIVER 255.0 | 1976-11-09 | 1059 | 0 | OXYGEN, DISSOLVED, PERCENT OF SATURATION % | 59.2592 | 5
476097 | NORMANDY RESERVOIR - WTP INTAKE | DUCK RIVER 255.0 | 1976-11-09 | 1105 | 0 | X-SEC. LOC., HORIZ (% FROM R BANK LOOK UPSTR.) | 75 | 12
476097 | NORMANDY RESERVOIR - WTP INTAKE | DUCK RIVER 255.0 | 1976-11-09 | 1105 | 0 | TEMPERATURE, WATER (DEGREES CENTIGRADE) | 12.2 | 12
476097 | NORMANDY RESERVOIR - WTP INTAKE | DUCK RIVER 255.0 | 1976-11-09 | 1105 | 0 | TURBIDITY, (JACKSON CANDLE UNITS) | 1.2 | 12
476097 | NORMANDY RESERVOIR - WTP INTAKE | DUCK RIVER 255.0 | 1976-11-09 | 1105 | 0 | COLOR (PLATINUM-COBALT UNITS) | 5 | 12
476097 | NORMANDY RESERVOIR - WTP INTAKE | DUCK RIVER 255.0 | 1976-11-09 | 1105 | 0 | COLOR,APPARENT(UNFILTERED SAMPLE) PLAT-COB UNITS | 20 | 12
476097 | NORMANDY RESERVOIR - WTP INTAKE | DUCK RIVER 255.0 | 1976-11-09 | 1105 | 0 | SPECIFIC CONDUCTANCE (UMHOS/CM @ 25C) | 140 | 12
476097 | NORMANDY RESERVOIR - WTP INTAKE | DUCK RIVER 255.0 | 1976-11-09 | 1105 | 0 | OXYGEN, DISSOLVED MG/L | 6.3 | 12
476097 | NORMANDY RESERVOIR - WTP INTAKE | DUCK RIVER 255.0 | 1976-11-09 | 1105 | 0 | OXYGEN, DISSOLVED, PERCENT OF SATURATION % | 58.3333 | 12
476097 | NORMANDY RESERVOIR - WTP INTAKE | DUCK RIVER 255.0 | 1976-11-09 | 1105 | 0 | BOD, 2 DAY, 20 DEG C MG/L | 1 | 12
476097 | NORMANDY RESERVOIR - WTP INTAKE | DUCK RIVER 255.0 | 1976-11-09 | 1105 | 0 | BOD, 5 DAY, 20 DEG C MG/L | 1.5 | 12
476097 | NORMANDY RESERVOIR - WTP INTAKE | DUCK RIVER 255.0 | 1976-11-09 | 1105 | 0 | BOD, 7 DAY, 20 DEG C MG/L | 2.9 | 12
476097 | NORMANDY RESERVOIR - WTP INTAKE | DUCK RIVER 255.0 | 1976-11-09 | 1105 | 0 | BOD, 9 DAY, 20 DEG C MG/L | 2.9 | 12
476097 | NORMANDY RESERVOIR - WTP INTAKE | DUCK RIVER 255.0 | 1976-11-09 | 1105 | 0 | BOD, 28 DAY, 20 DEG C MG.L | 3.7 | 12
476097 | NORMANDY RESERVOIR - WTP INTAKE | DUCK RIVER 255.0 | 1976-11-09 | 1105 | 0 | BOD, 12 DAY, 20 DEG C MG/L | 3 | 12
476097 | NORMANDY RESERVOIR - WTP INTAKE | DUCK RIVER 255.0 | 1976-11-09 | 1105 | 0 | BOD, 19 DAY, 20 DEG C MG/L | 3.3 | 12
476097 | NORMANDY RESERVOIR - WTP INTAKE | DUCK RIVER 255.0 | 1976-11-09 | 1105 | 0 | COD, .025N K2CR2O7 MG/L | 11 | 12
476097 | NORMANDY RESERVOIR - WTP INTAKE | DUCK RIVER 255.0 | 1976-11-09 | 1105 | 0 | BOD, 23 DAY, 20 DEG C MG/L | 3.6 | 12
476097 | NORMANDY RESERVOIR - WTP INTAKE | DUCK RIVER 255.0 | 1976-11-09 | 1105 | 0 | BOD, 26 DAY, 20 DEG C MG/L | 3.6 | 12
476097 | NORMANDY RESERVOIR - WTP INTAKE | DUCK RIVER 255.0 | 1976-11-09 | 1105 | 0 | BOD, 14 DAY, 20 DEG C MG/L | 3.1 | 12
476097 | NORMANDY RESERVOIR - WTP INTAKE | DUCK RIVER 255.0 | 1976-11-09 | 1105 | 0 | BOD, 21 DAY, 20 DEG C MG/L | 3.6 | 12
476097 | NORMANDY RESERVOIR - WTP INTAKE | DUCK RIVER 255.0 | 1976-11-09 | 1105 | 0 | PH (STANDARD UNITS) | 7.2 | 12
476097 | NORMANDY RESERVOIR - WTP INTAKE | DUCK RIVER 255.0 | 1976-11-09 | 1105 | 0 | ALKALINITY, TOTAL (MG/L AS CACO3) | 49 | 12
476097 | NORMANDY RESERVOIR - WTP INTAKE | DUCK RIVER 255.0 | 1976-11-09 | 1105 | 0 | ALKALINITY, PHENOLPHTHALEIN (MG/L) | 0 | 12
476097 | NORMANDY RESERVOIR - WTP INTAKE | DUCK RIVER 255.0 | 1976-11-09 | 1105 | 0 | NITROGEN, ORGANIC, TOTAL (MG/L AS N) | 0.21 | 12
476097 | NORMANDY RESERVOIR - WTP INTAKE | DUCK RIVER 255.0 | 1976-11-09 | 1105 | 0 | NITROGEN, AMMONIA, TOTAL (MG/L AS N) | 0.29 | 12
476097 | NORMANDY RESERVOIR - WTP INTAKE | DUCK RIVER 255.0 | 1976-11-09 | 1105 | 0 | AMMONIA, UNIONZED (MG/L AS N) | 0.0010097 | 12
476097 | NORMANDY RESERVOIR - WTP INTAKE | DUCK RIVER 255.0 | 1976-11-09 | 1105 | 0 | AMMONIA, UNIONIZED (CALC FR TEMP-PH-NH4) (MG/L) | 0.0012277 | 12
476097 | NORMANDY RESERVOIR - WTP INTAKE | DUCK RIVER 255.0 | 1976-11-09 | 1105 | 0 | NITRITE PLUS NITRATE, TOTAL 1 DET. (MG/L AS N) | 0.16 | 12
476097 | NORMANDY RESERVOIR - WTP INTAKE | DUCK RIVER 255.0 | 1976-11-09 | 1105 | 0 | PHOSPHORUS, TOTAL (MG/L AS P) | 0.03 | 12
476097 | NORMANDY RESERVOIR - WTP INTAKE | DUCK RIVER 255.0 | 1976-11-09 | 1105 | 0 | PHOSPHORUS, DISSOLVED (MG/L AS P) | 0.01 | 12
476097 | NORMANDY RESERVOIR - WTP INTAKE | DUCK RIVER 255.0 | 1976-11-09 | 1105 | 0 | CARBON, TOTAL ORGANIC (MG/L AS C) | 3 | 12
476097 | NORMANDY RESERVOIR - WTP INTAKE | DUCK RIVER 255.0 | 1976-11-09 | 1105 | 0 | CALCIUM, TOTAL (MG/L AS CA) | 16 | 12
476097 | NORMANDY RESERVOIR - WTP INTAKE | DUCK RIVER 255.0 | 1976-11-09 | 1105 | 0 | MAGNESIUM, TOTAL (MG/L AS MG) | 3.1 | 12
476097 | NORMANDY RESERVOIR - WTP INTAKE | DUCK RIVER 255.0 | 1976-11-09 | 1105 | 0 | FLUORIDE, TOTAL (MG/L AS F) | 0.1 | 12
476097 | NORMANDY RESERVOIR - WTP INTAKE | DUCK RIVER 255.0 | 1976-11-09 | 1105 | 0 | IRON, TOTAL (UG/L AS FE) | 180 | 12
476097 | NORMANDY RESERVOIR - WTP INTAKE | DUCK RIVER 255.0 | 1976-11-09 | 1105 | 0 | IRON, DISSOLVED (UG/L AS FE) | 50 | 12
476097 | NORMANDY RESERVOIR - WTP INTAKE | DUCK RIVER 255.0 | 1976-11-09 | 1105 | 0 | IRON, FERROUS (UG/L AS FE) | 20 | 12
476097 | NORMANDY RESERVOIR - WTP INTAKE | DUCK RIVER 255.0 | 1976-11-09 | 1105 | 0 | MANGANESE, TOTAL (UG/L AS MN) | 110 | 12
476097 | NORMANDY RESERVOIR - WTP INTAKE | DUCK RIVER 255.0 | 1976-11-09 | 1105 | 0 | MANGANESE, DISSOLVED (UG/L AS MN) | 10 | 12
476097 | NORMANDY RESERVOIR - WTP INTAKE | DUCK RIVER 255.0 | 1976-11-09 | 1105 | 0 | HARDNESS, CA MG CALCULATED (MG/L AS CACO3) | 53 | 12
476097 | NORMANDY RESERVOIR - WTP INTAKE | DUCK RIVER 255.0 | 1976-11-09 | 1110 | 0 | X-SEC. LOC., HORIZ (% FROM R BANK LOOK UPSTR.) | 75 | 23
476097 | NORMANDY RESERVOIR - WTP INTAKE | DUCK RIVER 255.0 | 1976-11-09 | 1110 | 0 | TEMPERATURE, WATER (DEGREES CENTIGRADE) | 12.1 | 23
476097 | NORMANDY RESERVOIR - WTP INTAKE | DUCK RIVER 255.0 | 1976-11-09 | 1110 | 0 | TURBIDITY, (JACKSON CANDLE UNITS) | 1.8 | 23
476097 | NORMANDY RESERVOIR - WTP INTAKE | DUCK RIVER 255.0 | 1976-11-09 | 1110 | 0 | COLOR (PLATINUM-COBALT UNITS) | 10 | 23
476097 | NORMANDY RESERVOIR - WTP INTAKE | DUCK RIVER 255.0 | 1976-11-09 | 1110 | 0 | COLOR,APPARENT(UNFILTERED SAMPLE) PLAT-COB UNITS | 25 | 23
476097 | NORMANDY RESERVOIR - WTP INTAKE | DUCK RIVER 255.0 | 1976-11-09 | 1110 | 0 | SPECIFIC CONDUCTANCE (UMHOS/CM @ 25C) | 140 | 23
476097 | NORMANDY RESERVOIR - WTP INTAKE | DUCK RIVER 255.0 | 1976-11-09 | 1110 | 0 | OXYGEN, DISSOLVED MG/L | 6.1 | 23
476097 | NORMANDY RESERVOIR - WTP INTAKE | DUCK RIVER 255.0 | 1976-11-09 | 1110 | 0 | OXYGEN, DISSOLVED, PERCENT OF SATURATION % | 56.4815 | 23
476097 | NORMANDY RESERVOIR - WTP INTAKE | DUCK RIVER 255.0 | 1976-11-09 | 1110 | 0 | BOD, 2 DAY, 20 DEG C MG/L | 1 | 23
476097 | NORMANDY RESERVOIR - WTP INTAKE | DUCK RIVER 255.0 | 1976-11-09 | 1110 | 0 | BOD, 5 DAY, 20 DEG C MG/L | 1.7 | 23
476097 | NORMANDY RESERVOIR - WTP INTAKE | DUCK RIVER 255.0 | 1976-11-09 | 1110 | 0 | BOD, 7 DAY, 20 DEG C MG/L | 3 | 23
476097 | NORMANDY RESERVOIR - WTP INTAKE | DUCK RIVER 255.0 | 1976-11-09 | 1110 | 0 | BOD, 9 DAY, 20 DEG C MG/L | 3 | 23
476097 | NORMANDY RESERVOIR - WTP INTAKE | DUCK RIVER 255.0 | 1976-11-09 | 1110 | 0 | BOD, 28 DAY, 20 DEG C MG.L | 4.2 | 23
476097 | NORMANDY RESERVOIR - WTP INTAKE | DUCK RIVER 255.0 | 1976-11-09 | 1110 | 0 | BOD, 12 DAY, 20 DEG C MG/L | 3.3 | 23
476097 | NORMANDY RESERVOIR - WTP INTAKE | DUCK RIVER 255.0 | 1976-11-09 | 1110 | 0 | BOD, 19 DAY, 20 DEG C MG/L | 3.7 | 23
476097 | NORMANDY RESERVOIR - WTP INTAKE | DUCK RIVER 255.0 | 1976-11-09 | 1110 | 0 | COD, .025N K2CR2O7 MG/L | 10 | 23
476097 | NORMANDY RESERVOIR - WTP INTAKE | DUCK RIVER 255.0 | 1976-11-09 | 1110 | 0 | BOD, 23 DAY, 20 DEG C MG/L | 4 | 23
476097 | NORMANDY RESERVOIR - WTP INTAKE | DUCK RIVER 255.0 | 1976-11-09 | 1110 | 0 | BOD, 26 DAY, 20 DEG C MG/L | 4 | 23
476097 | NORMANDY RESERVOIR - WTP INTAKE | DUCK RIVER 255.0 | 1976-11-09 | 1110 | 0 | BOD, 14 DAY, 20 DEG C MG/L | 3.3 | 23
476097 | NORMANDY RESERVOIR - WTP INTAKE | DUCK RIVER 255.0 | 1976-11-09 | 1110 | 0 | BOD, 21 DAY, 20 DEG C MG/L | 3.9 | 23
476097 | NORMANDY RESERVOIR - WTP INTAKE | DUCK RIVER 255.0 | 1976-11-09 | 1110 | 0 | PH (STANDARD UNITS) | 7.1 | 23
476097 | NORMANDY RESERVOIR - WTP INTAKE | DUCK RIVER 255.0 | 1976-11-09 | 1110 | 0 | ALKALINITY, TOTAL (MG/L AS CACO3) | 48 | 23
476097 | NORMANDY RESERVOIR - WTP INTAKE | DUCK RIVER 255.0 | 1976-11-09 | 1110 | 0 | ALKALINITY, PHENOLPHTHALEIN (MG/L) | 0 | 23
476097 | NORMANDY RESERVOIR - WTP INTAKE | DUCK RIVER 255.0 | 1976-11-09 | 1110 | 0 | NITROGEN, ORGANIC, TOTAL (MG/L AS N) | 0.24 | 23
476097 | NORMANDY RESERVOIR - WTP INTAKE | DUCK RIVER 255.0 | 1976-11-09 | 1110 | 0 | NITROGEN, AMMONIA, TOTAL (MG/L AS N) | 0.32 | 23
476097 | NORMANDY RESERVOIR - WTP INTAKE | DUCK RIVER 255.0 | 1976-11-09 | 1110 | 0 | AMMONIA, UNIONZED (MG/L AS N) | 0.00087887 | 23
476097 | NORMANDY RESERVOIR - WTP INTAKE | DUCK RIVER 255.0 | 1976-11-09 | 1110 | 0 | AMMONIA, UNIONIZED (CALC FR TEMP-PH-NH4) (MG/L) | 0.0010686 | 23
476097 | NORMANDY RESERVOIR - WTP INTAKE | DUCK RIVER 255.0 | 1976-11-09 | 1110 | 0 | NITRITE PLUS NITRATE, TOTAL 1 DET. (MG/L AS N) | 0.16 | 23
476097 | NORMANDY RESERVOIR - WTP INTAKE | DUCK RIVER 255.0 | 1976-11-09 | 1110 | 0 | PHOSPHORUS, TOTAL (MG/L AS P) | 0.06 | 23
476097 | NORMANDY RESERVOIR - WTP INTAKE | DUCK RIVER 255.0 | 1976-11-09 | 1110 | 0 | PHOSPHORUS, DISSOLVED (MG/L AS P) | 0.04 | 23
476097 | NORMANDY RESERVOIR - WTP INTAKE | DUCK RIVER 255.0 | 1976-11-09 | 1110 | 0 | CARBON, TOTAL ORGANIC (MG/L AS C) | 2.9 | 23
476097 | NORMANDY RESERVOIR - WTP INTAKE | DUCK RIVER 255.0 | 1976-11-09 | 1110 | 0 | CALCIUM, TOTAL (MG/L AS CA) | 16 | 23
476097 | NORMANDY RESERVOIR - WTP INTAKE | DUCK RIVER 255.0 | 1976-11-09 | 1110 | 0 | MAGNESIUM, TOTAL (MG/L AS MG) | 3.1 | 23
476097 | NORMANDY RESERVOIR - WTP INTAKE | DUCK RIVER 255.0 | 1976-11-09 | 1110 | 0 | FLUORIDE, TOTAL (MG/L AS F) | 0.1 | 23
476097 | NORMANDY RESERVOIR - WTP INTAKE | DUCK RIVER 255.0 | 1976-11-09 | 1110 | 0 | IRON, TOTAL (UG/L AS FE) | 470 | 23
476097 | NORMANDY RESERVOIR - WTP INTAKE | DUCK RIVER 255.0 | 1976-11-09 | 1110 | 0 | IRON, DISSOLVED (UG/L AS FE) | 50 | 23
476097 | NORMANDY RESERVOIR - WTP INTAKE | DUCK RIVER 255.0 | 1976-11-09 | 1110 | 0 | IRON, FERROUS (UG/L AS FE) | 110 | 23
476097 | NORMANDY RESERVOIR - WTP INTAKE | DUCK RIVER 255.0 | 1976-11-09 | 1110 | 0 | MANGANESE, TOTAL (UG/L AS MN) | 280 | 23
476097 | NORMANDY RESERVOIR - WTP INTAKE | DUCK RIVER 255.0 | 1976-11-09 | 1110 | 0 | MANGANESE, DISSOLVED (UG/L AS MN) | 60 | 23
476097 | NORMANDY RESERVOIR - WTP INTAKE | DUCK RIVER 255.0 | 1976-11-09 | 1110 | 0 | HARDNESS, CA MG CALCULATED (MG/L AS CACO3) | 53 | 23
476097 | NORMANDY RESERVOIR - WTP INTAKE | DUCK RIVER 255.0 | 1976-12-07 | 1045 | 0 | X-SEC. LOC., HORIZ (% FROM R BANK LOOK UPSTR.) | 25 | 1
476097 | NORMANDY RESERVOIR - WTP INTAKE | DUCK RIVER 255.0 | 1976-12-07 | 1045 | 0 | TEMPERATURE, WATER (DEGREES CENTIGRADE) | 8.2 | 1
476097 | NORMANDY RESERVOIR - WTP INTAKE | DUCK RIVER 255.0 | 1976-12-07 | 1045 | 0 | FLOW, STREAM, INSTANTANEOUS CFS | 130 | 1
476097 | NORMANDY RESERVOIR - WTP INTAKE | DUCK RIVER 255.0 | 1976-12-07 | 1045 | 0 | OXYGEN, DISSOLVED MG/L | 9.7 | 1
476097 | NORMANDY RESERVOIR - WTP INTAKE | DUCK RIVER 255.0 | 1976-12-07 | 1045 | 0 | OXYGEN, DISSOLVED, PERCENT OF SATURATION % | 81.5126 | 1
476097 | NORMANDY RESERVOIR - WTP INTAKE | DUCK RIVER 255.0 | 1976-12-07 | 1047 | 0 | X-SEC. LOC., HORIZ (% FROM R BANK LOOK UPSTR.) | 25 | 3
476097 | NORMANDY RESERVOIR - WTP INTAKE | DUCK RIVER 255.0 | 1976-12-07 | 1047 | 0 | TEMPERATURE, WATER (DEGREES CENTIGRADE) | 8.2 | 3
476097 | NORMANDY RESERVOIR - WTP INTAKE | DUCK RIVER 255.0 | 1976-12-07 | 1047 | 0 | TURBIDITY, (JACKSON CANDLE UNITS) | 1.8 | 3
476097 | NORMANDY RESERVOIR - WTP INTAKE | DUCK RIVER 255.0 | 1976-12-07 | 1047 | 0 | COLOR (PLATINUM-COBALT UNITS) | 12 | 3
476097 | NORMANDY RESERVOIR - WTP INTAKE | DUCK RIVER 255.0 | 1976-12-07 | 1047 | 0 | COLOR,APPARENT(UNFILTERED SAMPLE) PLAT-COB UNITS | 20 | 3
476097 | NORMANDY RESERVOIR - WTP INTAKE | DUCK RIVER 255.0 | 1976-12-07 | 1047 | 0 | SPECIFIC CONDUCTANCE (UMHOS/CM @ 25C) | 140 | 3
476097 | NORMANDY RESERVOIR - WTP INTAKE | DUCK RIVER 255.0 | 1976-12-07 | 1047 | 0 | OXYGEN, DISSOLVED MG/L | 9.7 | 3
476097 | NORMANDY RESERVOIR - WTP INTAKE | DUCK RIVER 255.0 | 1976-12-07 | 1047 | 0 | OXYGEN, DISSOLVED, PERCENT OF SATURATION % | 81.5126 | 3
476097 | NORMANDY RESERVOIR - WTP INTAKE | DUCK RIVER 255.0 | 1976-12-07 | 1047 | 0 | BOD, 5 DAY, 20 DEG C MG/L | 1.7 | 3
476097 | NORMANDY RESERVOIR - WTP INTAKE | DUCK RIVER 255.0 | 1976-12-07 | 1047 | 0 | BOD, 7 DAY, 20 DEG C MG/L | 2.7 | 3
476097 | NORMANDY RESERVOIR - WTP INTAKE | DUCK RIVER 255.0 | 1976-12-07 | 1047 | 0 | BOD, 9 DAY, 20 DEG C MG/L | 3.2 | 3
476097 | NORMANDY RESERVOIR - WTP INTAKE | DUCK RIVER 255.0 | 1976-12-07 | 1047 | 0 | BOD, 15 DAY, 20 DEG C MG/L | 3.9 | 3
476097 | NORMANDY RESERVOIR - WTP INTAKE | DUCK RIVER 255.0 | 1976-12-07 | 1047 | 0 | BOD, 28 DAY, 20 DEG C MG.L | 4.7 | 3
476097 | NORMANDY RESERVOIR - WTP INTAKE | DUCK RIVER 255.0 | 1976-12-07 | 1047 | 0 | BOD, 12 DAY, 20 DEG C MG/L | 3.4 | 3
476097 | NORMANDY RESERVOIR - WTP INTAKE | DUCK RIVER 255.0 | 1976-12-07 | 1047 | 0 | BOD, 19 DAY, 20 DEG C MG/L | 3.9 | 3
476097 | NORMANDY RESERVOIR - WTP INTAKE | DUCK RIVER 255.0 | 1976-12-07 | 1047 | 0 | COD, .025N K2CR2O7 MG/L | 6 | 3
476097 | NORMANDY RESERVOIR - WTP INTAKE | DUCK RIVER 255.0 | 1976-12-07 | 1047 | 0 | BOD, 22 DAY, 20 DEG C MG/L | 4.2 | 3
476097 | NORMANDY RESERVOIR - WTP INTAKE | DUCK RIVER 255.0 | 1976-12-07 | 1047 | 0 | BOD, 26 DAY, 20 DEG C MG/L | 4.7 | 3
476097 | NORMANDY RESERVOIR - WTP INTAKE | DUCK RIVER 255.0 | 1976-12-07 | 1047 | 0 | BOD, 14 DAY, 20 DEG C MG/L | 3.9 | 3
476097 | NORMANDY RESERVOIR - WTP INTAKE | DUCK RIVER 255.0 | 1976-12-07 | 1047 | 0 | BOD, 21 DAY, 20 DEG C MG/L | 4.2 | 3
476097 | NORMANDY RESERVOIR - WTP INTAKE | DUCK RIVER 255.0 | 1976-12-07 | 1047 | 0 | PH (STANDARD UNITS) | 7.5 | 3
476097 | NORMANDY RESERVOIR - WTP INTAKE | DUCK RIVER 255.0 | 1976-12-07 | 1047 | 0 | ALKALINITY, TOTAL (MG/L AS CACO3) | 48 | 3
476097 | NORMANDY RESERVOIR - WTP INTAKE | DUCK RIVER 255.0 | 1976-12-07 | 1047 | 0 | ALKALINITY, PHENOLPHTHALEIN (MG/L) | 0 | 3
476097 | NORMANDY RESERVOIR - WTP INTAKE | DUCK RIVER 255.0 | 1976-12-07 | 1047 | 0 | NITROGEN, ORGANIC, TOTAL (MG/L AS N) | 0.18 | 3
476097 | NORMANDY RESERVOIR - WTP INTAKE | DUCK RIVER 255.0 | 1976-12-07 | 1047 | 0 | NITROGEN, AMMONIA, TOTAL (MG/L AS N) | 0.14 | 3
476097 | NORMANDY RESERVOIR - WTP INTAKE | DUCK RIVER 255.0 | 1976-12-07 | 1047 | 0 | AMMONIA, UNIONZED (MG/L AS N) | 0.00071 | 3
476097 | NORMANDY RESERVOIR - WTP INTAKE | DUCK RIVER 255.0 | 1976-12-07 | 1047 | 0 | AMMONIA, UNIONIZED (CALC FR TEMP-PH-NH4) (MG/L) | 0.00086329 | 3
476097 | NORMANDY RESERVOIR - WTP INTAKE | DUCK RIVER 255.0 | 1976-12-07 | 1047 | 0 | NITRITE PLUS NITRATE, TOTAL 1 DET. (MG/L AS N) | 1.5 | 3
476097 | NORMANDY RESERVOIR - WTP INTAKE | DUCK RIVER 255.0 | 1976-12-07 | 1047 | 0 | PHOSPHORUS, TOTAL (MG/L AS P) | 0.04 | 3
476097 | NORMANDY RESERVOIR - WTP INTAKE | DUCK RIVER 255.0 | 1976-12-07 | 1047 | 0 | PHOSPHORUS, DISSOLVED (MG/L AS P) | 0.18 | 3
476097 | NORMANDY RESERVOIR - WTP INTAKE | DUCK RIVER 255.0 | 1976-12-07 | 1047 | 0 | CARBON, TOTAL ORGANIC (MG/L AS C) | 2.4 | 3
476097 | NORMANDY RESERVOIR - WTP INTAKE | DUCK RIVER 255.0 | 1976-12-07 | 1047 | 0 | CALCIUM, TOTAL (MG/L AS CA) | 17 | 3
476097 | NORMANDY RESERVOIR - WTP INTAKE | DUCK RIVER 255.0 | 1976-12-07 | 1047 | 0 | MAGNESIUM, TOTAL (MG/L AS MG) | 3 | 3
476097 | NORMANDY RESERVOIR - WTP INTAKE | DUCK RIVER 255.0 | 1976-12-07 | 1047 | 0 | FLUORIDE, TOTAL (MG/L AS F) | 0.1 | 3
476097 | NORMANDY RESERVOIR - WTP INTAKE | DUCK RIVER 255.0 | 1976-12-07 | 1047 | 0 | IRON, TOTAL (UG/L AS FE) | 120 | 3
476097 | NORMANDY RESERVOIR - WTP INTAKE | DUCK RIVER 255.0 | 1976-12-07 | 1047 | 0 | IRON, DISSOLVED (UG/L AS FE) | 50 | 3
476097 | NORMANDY RESERVOIR - WTP INTAKE | DUCK RIVER 255.0 | 1976-12-07 | 1047 | 0 | IRON, FERROUS (UG/L AS FE) | 20 | 3
476097 | NORMANDY RESERVOIR - WTP INTAKE | DUCK RIVER 255.0 | 1976-12-07 | 1047 | 0 | MANGANESE, TOTAL (UG/L AS MN) | 130 | 3
476097 | NORMANDY RESERVOIR - WTP INTAKE | DUCK RIVER 255.0 | 1976-12-07 | 1047 | 0 | MANGANESE, DISSOLVED (UG/L AS MN) | 10 | 3
476097 | NORMANDY RESERVOIR - WTP INTAKE | DUCK RIVER 255.0 | 1976-12-07 | 1047 | 0 | COLIFORM,TOT,MEMBRANE FILTER,IMMED.M-ENDO MED,35C | 100 | 3
476097 | NORMANDY RESERVOIR - WTP INTAKE | DUCK RIVER 255.0 | 1976-12-07 | 1047 | 0 | FECAL COLIFORM,MEMBR FILTER,M-FC BROTH,44.5 C | 100 | 3
476097 | NORMANDY RESERVOIR - WTP INTAKE | DUCK RIVER 255.0 | 1976-12-07 | 1047 | 0 | HARDNESS, CA MG CALCULATED (MG/L AS CACO3) | 55 | 3
476097 | NORMANDY RESERVOIR - WTP INTAKE | DUCK RIVER 255.0 | 1976-12-07 | 1049 | 0 | X-SEC. LOC., HORIZ (% FROM R BANK LOOK UPSTR.) | 25 | 5
476097 | NORMANDY RESERVOIR - WTP INTAKE | DUCK RIVER 255.0 | 1976-12-07 | 1049 | 0 | TEMPERATURE, WATER (DEGREES CENTIGRADE) | 8.2 | 5
476097 | NORMANDY RESERVOIR - WTP INTAKE | DUCK RIVER 255.0 | 1976-12-07 | 1049 | 0 | OXYGEN, DISSOLVED MG/L | 9.6 | 5
476097 | NORMANDY RESERVOIR - WTP INTAKE | DUCK RIVER 255.0 | 1976-12-07 | 1049 | 0 | OXYGEN, DISSOLVED, PERCENT OF SATURATION % | 80.6722 | 5
476097 | NORMANDY RESERVOIR - WTP INTAKE | DUCK RIVER 255.0 | 1976-12-07 | 1051 | 0 | X-SEC. LOC., HORIZ (% FROM R BANK LOOK UPSTR.) | 25 | 16
476097 | NORMANDY RESERVOIR - WTP INTAKE | DUCK RIVER 255.0 | 1976-12-07 | 1051 | 0 | TEMPERATURE, WATER (DEGREES CENTIGRADE) | 8.2 | 16
476097 | NORMANDY RESERVOIR - WTP INTAKE | DUCK RIVER 255.0 | 1976-12-07 | 1051 | 0 | OXYGEN, DISSOLVED MG/L | 9.5 | 16
476097 | NORMANDY RESERVOIR - WTP INTAKE | DUCK RIVER 255.0 | 1976-12-07 | 1051 | 0 | OXYGEN, DISSOLVED, PERCENT OF SATURATION % | 79.8319 | 16
476097 | NORMANDY RESERVOIR - WTP INTAKE | DUCK RIVER 255.0 | 1976-12-07 | 1053 | 0 | X-SEC. LOC., HORIZ (% FROM R BANK LOOK UPSTR.) | 25 | 21
476097 | NORMANDY RESERVOIR - WTP INTAKE | DUCK RIVER 255.0 | 1976-12-07 | 1053 | 0 | TEMPERATURE, WATER (DEGREES CENTIGRADE) | 8.2 | 21
476097 | NORMANDY RESERVOIR - WTP INTAKE | DUCK RIVER 255.0 | 1976-12-07 | 1053 | 0 | TURBIDITY, (JACKSON CANDLE UNITS) | 1.4 | 21
476097 | NORMANDY RESERVOIR - WTP INTAKE | DUCK RIVER 255.0 | 1976-12-07 | 1053 | 0 | COLOR (PLATINUM-COBALT UNITS) | 13 | 21
476097 | NORMANDY RESERVOIR - WTP INTAKE | DUCK RIVER 255.0 | 1976-12-07 | 1053 | 0 | COLOR,APPARENT(UNFILTERED SAMPLE) PLAT-COB UNITS | 24 | 21
476097 | NORMANDY RESERVOIR - WTP INTAKE | DUCK RIVER 255.0 | 1976-12-07 | 1053 | 0 | SPECIFIC CONDUCTANCE (UMHOS/CM @ 25C) | 130 | 21
476097 | NORMANDY RESERVOIR - WTP INTAKE | DUCK RIVER 255.0 | 1976-12-07 | 1053 | 0 | OXYGEN, DISSOLVED MG/L | 9.5 | 21
476097 | NORMANDY RESERVOIR - WTP INTAKE | DUCK RIVER 255.0 | 1976-12-07 | 1053 | 0 | OXYGEN, DISSOLVED, PERCENT OF SATURATION % | 79.8319 | 21
476097 | NORMANDY RESERVOIR - WTP INTAKE | DUCK RIVER 255.0 | 1976-12-07 | 1053 | 0 | BOD, 5 DAY, 20 DEG C MG/L | 1.8 | 21
476097 | NORMANDY RESERVOIR - WTP INTAKE | DUCK RIVER 255.0 | 1976-12-07 | 1053 | 0 | BOD, 7 DAY, 20 DEG C MG/L | 2.6 | 21
476097 | NORMANDY RESERVOIR - WTP INTAKE | DUCK RIVER 255.0 | 1976-12-07 | 1053 | 0 | BOD, 9 DAY, 20 DEG C MG/L | 3.2 | 21
476097 | NORMANDY RESERVOIR - WTP INTAKE | DUCK RIVER 255.0 | 1976-12-07 | 1053 | 0 | BOD, 15 DAY, 20 DEG C MG/L | 3.8 | 21
476097 | NORMANDY RESERVOIR - WTP INTAKE | DUCK RIVER 255.0 | 1976-12-07 | 1053 | 0 | BOD, 28 DAY, 20 DEG C MG.L | 4.5 | 21
476097 | NORMANDY RESERVOIR - WTP INTAKE | DUCK RIVER 255.0 | 1976-12-07 | 1053 | 0 | BOD, 12 DAY, 20 DEG C MG/L | 3.5 | 21
476097 | NORMANDY RESERVOIR - WTP INTAKE | DUCK RIVER 255.0 | 1976-12-07 | 1053 | 0 | BOD, 19 DAY, 20 DEG C MG/L | 4 | 21
476097 | NORMANDY RESERVOIR - WTP INTAKE | DUCK RIVER 255.0 | 1976-12-07 | 1053 | 0 | COD, .025N K2CR2O7 MG/L | 8 | 21
476097 | NORMANDY RESERVOIR - WTP INTAKE | DUCK RIVER 255.0 | 1976-12-07 | 1053 | 0 | BOD, 22 DAY, 20 DEG C MG/L | 4 | 21
476097 | NORMANDY RESERVOIR - WTP INTAKE | DUCK RIVER 255.0 | 1976-12-07 | 1053 | 0 | BOD, 26 DAY, 20 DEG C MG/L | 4.4 | 21
476097 | NORMANDY RESERVOIR - WTP INTAKE | DUCK RIVER 255.0 | 1976-12-07 | 1053 | 0 | BOD, 14 DAY, 20 DEG C MG/L | 3.8 | 21
476097 | NORMANDY RESERVOIR - WTP INTAKE | DUCK RIVER 255.0 | 1976-12-07 | 1053 | 0 | BOD, 21 DAY, 20 DEG C MG/L | 4 | 21
476097 | NORMANDY RESERVOIR - WTP INTAKE | DUCK RIVER 255.0 | 1976-12-07 | 1053 | 0 | PH (STANDARD UNITS) | 7.5 | 21
476097 | NORMANDY RESERVOIR - WTP INTAKE | DUCK RIVER 255.0 | 1976-12-07 | 1053 | 0 | ALKALINITY, TOTAL (MG/L AS CACO3) | 48 | 21
476097 | NORMANDY RESERVOIR - WTP INTAKE | DUCK RIVER 255.0 | 1976-12-07 | 1053 | 0 | ALKALINITY, PHENOLPHTHALEIN (MG/L) | 0 | 21
476097 | NORMANDY RESERVOIR - WTP INTAKE | DUCK RIVER 255.0 | 1976-12-07 | 1053 | 0 | NITROGEN, ORGANIC, TOTAL (MG/L AS N) | 0.22 | 21
476097 | NORMANDY RESERVOIR - WTP INTAKE | DUCK RIVER 255.0 | 1976-12-07 | 1053 | 0 | NITROGEN, AMMONIA, TOTAL (MG/L AS N) | 0.13 | 21
476097 | NORMANDY RESERVOIR - WTP INTAKE | DUCK RIVER 255.0 | 1976-12-07 | 1053 | 0 | AMMONIA, UNIONZED (MG/L AS N) | 0.00065929 | 21
476097 | NORMANDY RESERVOIR - WTP INTAKE | DUCK RIVER 255.0 | 1976-12-07 | 1053 | 0 | AMMONIA, UNIONIZED (CALC FR TEMP-PH-NH4) (MG/L) | 0.00080162 | 21
476097 | NORMANDY RESERVOIR - WTP INTAKE | DUCK RIVER 255.0 | 1976-12-07 | 1053 | 0 | NITRITE PLUS NITRATE, TOTAL 1 DET. (MG/L AS N) | 0.29 | 21
476097 | NORMANDY RESERVOIR - WTP INTAKE | DUCK RIVER 255.0 | 1976-12-07 | 1053 | 0 | PHOSPHORUS, TOTAL (MG/L AS P) | 0.04 | 21
476097 | NORMANDY RESERVOIR - WTP INTAKE | DUCK RIVER 255.0 | 1976-12-07 | 1053 | 0 | PHOSPHORUS, DISSOLVED (MG/L AS P) | 0.02 | 21
476097 | NORMANDY RESERVOIR - WTP INTAKE | DUCK RIVER 255.0 | 1976-12-07 | 1053 | 0 | CARBON, TOTAL ORGANIC (MG/L AS C) | 2.4 | 21
476097 | NORMANDY RESERVOIR - WTP INTAKE | DUCK RIVER 255.0 | 1976-12-07 | 1053 | 0 | CALCIUM, TOTAL (MG/L AS CA) | 17 | 21
476097 | NORMANDY RESERVOIR - WTP INTAKE | DUCK RIVER 255.0 | 1976-12-07 | 1053 | 0 | MAGNESIUM, TOTAL (MG/L AS MG) | 2.8 | 21
476097 | NORMANDY RESERVOIR - WTP INTAKE | DUCK RIVER 255.0 | 1976-12-07 | 1053 | 0 | FLUORIDE, TOTAL (MG/L AS F) | 0.1 | 21
476097 | NORMANDY RESERVOIR - WTP INTAKE | DUCK RIVER 255.0 | 1976-12-07 | 1053 | 0 | IRON, TOTAL (UG/L AS FE) | 140 | 21
476097 | NORMANDY RESERVOIR - WTP INTAKE | DUCK RIVER 255.0 | 1976-12-07 | 1053 | 0 | IRON, DISSOLVED (UG/L AS FE) | 50 | 21
476097 | NORMANDY RESERVOIR - WTP INTAKE | DUCK RIVER 255.0 | 1976-12-07 | 1053 | 0 | IRON, FERROUS (UG/L AS FE) | 90 | 21
476097 | NORMANDY RESERVOIR - WTP INTAKE | DUCK RIVER 255.0 | 1976-12-07 | 1053 | 0 | MANGANESE, TOTAL (UG/L AS MN) | 120 | 21
476097 | NORMANDY RESERVOIR - WTP INTAKE | DUCK RIVER 255.0 | 1976-12-07 | 1053 | 0 | MANGANESE, DISSOLVED (UG/L AS MN) | 10 | 21
476097 | NORMANDY RESERVOIR - WTP INTAKE | DUCK RIVER 255.0 | 1976-12-07 | 1053 | 0 | HARDNESS, CA MG CALCULATED (MG/L AS CACO3) | 54 | 21
476097 | NORMANDY RESERVOIR - WTP INTAKE | DUCK RIVER 255.0 | 1976-12-07 | 1055 | 0 | X-SEC. LOC., HORIZ (% FROM R BANK LOOK UPSTR.) | 25 | 33
476097 | NORMANDY RESERVOIR - WTP INTAKE | DUCK RIVER 255.0 | 1976-12-07 | 1055 | 0 | TEMPERATURE, WATER (DEGREES CENTIGRADE) | 8 | 33
476097 | NORMANDY RESERVOIR - WTP INTAKE | DUCK RIVER 255.0 | 1976-12-07 | 1055 | 0 | OXYGEN, DISSOLVED MG/L | 9.5 | 33
476097 | NORMANDY RESERVOIR - WTP INTAKE | DUCK RIVER 255.0 | 1976-12-07 | 1055 | 0 | OXYGEN, DISSOLVED, PERCENT OF SATURATION % | 79.8319 | 33
476097 | NORMANDY RESERVOIR - WTP INTAKE | DUCK RIVER 255.0 | 1976-12-07 | 1057 | 0 | X-SEC. LOC., HORIZ (% FROM R BANK LOOK UPSTR.) | 25 | 42
476097 | NORMANDY RESERVOIR - WTP INTAKE | DUCK RIVER 255.0 | 1976-12-07 | 1057 | 0 | TEMPERATURE, WATER (DEGREES CENTIGRADE) | 7.5 | 42
476097 | NORMANDY RESERVOIR - WTP INTAKE | DUCK RIVER 255.0 | 1976-12-07 | 1057 | 0 | OXYGEN, DISSOLVED MG/L | 9.5 | 42
476097 | NORMANDY RESERVOIR - WTP INTAKE | DUCK RIVER 255.0 | 1976-12-07 | 1057 | 0 | OXYGEN, DISSOLVED, PERCENT OF SATURATION % | 77.8689 | 42
476097 | NORMANDY RESERVOIR - WTP INTAKE | DUCK RIVER 255.0 | 1976-12-07 | 1100 | 0 | X-SEC. LOC., HORIZ (% FROM R BANK LOOK UPSTR.) | 25 | 43
476097 | NORMANDY RESERVOIR - WTP INTAKE | DUCK RIVER 255.0 | 1976-12-07 | 1100 | 0 | TEMPERATURE, WATER (DEGREES CENTIGRADE) | 7.5 | 43
476097 | NORMANDY RESERVOIR - WTP INTAKE | DUCK RIVER 255.0 | 1976-12-07 | 1100 | 0 | TURBIDITY, (JACKSON CANDLE UNITS) | 1.6 | 43
476097 | NORMANDY RESERVOIR - WTP INTAKE | DUCK RIVER 255.0 | 1976-12-07 | 1100 | 0 | COLOR (PLATINUM-COBALT UNITS) | 10 | 43
476097 | NORMANDY RESERVOIR - WTP INTAKE | DUCK RIVER 255.0 | 1976-12-07 | 1100 | 0 | COLOR,APPARENT(UNFILTERED SAMPLE) PLAT-COB UNITS | 20 | 43
476097 | NORMANDY RESERVOIR - WTP INTAKE | DUCK RIVER 255.0 | 1976-12-07 | 1100 | 0 | SPECIFIC CONDUCTANCE (UMHOS/CM @ 25C) | 130 | 43
476097 | NORMANDY RESERVOIR - WTP INTAKE | DUCK RIVER 255.0 | 1976-12-07 | 1100 | 0 | OXYGEN, DISSOLVED MG/L | 9.5 | 43
476097 | NORMANDY RESERVOIR - WTP INTAKE | DUCK RIVER 255.0 | 1976-12-07 | 1100 | 0 | OXYGEN, DISSOLVED, PERCENT OF SATURATION % | 77.8689 | 43
476097 | NORMANDY RESERVOIR - WTP INTAKE | DUCK RIVER 255.0 | 1976-12-07 | 1100 | 0 | BOD, 5 DAY, 20 DEG C MG/L | 1.5 | 43
476097 | NORMANDY RESERVOIR - WTP INTAKE | DUCK RIVER 255.0 | 1976-12-07 | 1100 | 0 | BOD, 7 DAY, 20 DEG C MG/L | 2.1 | 43
476097 | NORMANDY RESERVOIR - WTP INTAKE | DUCK RIVER 255.0 | 1976-12-07 | 1100 | 0 | BOD, 9 DAY, 20 DEG C MG/L | 2.6 | 43
476097 | NORMANDY RESERVOIR - WTP INTAKE | DUCK RIVER 255.0 | 1976-12-07 | 1100 | 0 | BOD, 15 DAY, 20 DEG C MG/L | 3.3 | 43
476097 | NORMANDY RESERVOIR - WTP INTAKE | DUCK RIVER 255.0 | 1976-12-07 | 1100 | 0 | BOD, 28 DAY, 20 DEG C MG.L | 4.4 | 43
476097 | NORMANDY RESERVOIR - WTP INTAKE | DUCK RIVER 255.0 | 1976-12-07 | 1100 | 0 | BOD, 12 DAY, 20 DEG C MG/L | 3 | 43
476097 | NORMANDY RESERVOIR - WTP INTAKE | DUCK RIVER 255.0 | 1976-12-07 | 1100 | 0 | BOD, 19 DAY, 20 DEG C MG/L | 3.6 | 43
476097 | NORMANDY RESERVOIR - WTP INTAKE | DUCK RIVER 255.0 | 1976-12-07 | 1100 | 0 | COD, .025N K2CR2O7 MG/L | 6 | 43
476097 | NORMANDY RESERVOIR - WTP INTAKE | DUCK RIVER 255.0 | 1976-12-07 | 1100 | 0 | BOD, 22 DAY, 20 DEG C MG/L | 3.6 | 43
476097 | NORMANDY RESERVOIR - WTP INTAKE | DUCK RIVER 255.0 | 1976-12-07 | 1100 | 0 | BOD, 26 DAY, 20 DEG C MG/L | 4.1 | 43
476097 | NORMANDY RESERVOIR - WTP INTAKE | DUCK RIVER 255.0 | 1976-12-07 | 1100 | 0 | BOD, 14 DAY, 20 DEG C MG/L | 3.3 | 43
476097 | NORMANDY RESERVOIR - WTP INTAKE | DUCK RIVER 255.0 | 1976-12-07 | 1100 | 0 | BOD, 21 DAY, 20 DEG C MG/L | 3.6 | 43
476097 | NORMANDY RESERVOIR - WTP INTAKE | DUCK RIVER 255.0 | 1976-12-07 | 1100 | 0 | PH (STANDARD UNITS) | 7.5 | 43
476097 | NORMANDY RESERVOIR - WTP INTAKE | DUCK RIVER 255.0 | 1976-12-07 | 1100 | 0 | ALKALINITY, TOTAL (MG/L AS CACO3) | 51 | 43
476097 | NORMANDY RESERVOIR - WTP INTAKE | DUCK RIVER 255.0 | 1976-12-07 | 1100 | 0 | ALKALINITY, PHENOLPHTHALEIN (MG/L) | 0 | 43
476097 | NORMANDY RESERVOIR - WTP INTAKE | DUCK RIVER 255.0 | 1976-12-07 | 1100 | 0 | NITROGEN, ORGANIC, TOTAL (MG/L AS N) | 0.16 | 43
476097 | NORMANDY RESERVOIR - WTP INTAKE | DUCK RIVER 255.0 | 1976-12-07 | 1100 | 0 | NITROGEN, AMMONIA, TOTAL (MG/L AS N) | 0.06 | 43
476097 | NORMANDY RESERVOIR - WTP INTAKE | DUCK RIVER 255.0 | 1976-12-07 | 1100 | 0 | AMMONIA, UNIONZED (MG/L AS N) | 0.00028787 | 43
476097 | NORMANDY RESERVOIR - WTP INTAKE | DUCK RIVER 255.0 | 1976-12-07 | 1100 | 0 | AMMONIA, UNIONIZED (CALC FR TEMP-PH-NH4) (MG/L) | 0.00035002 | 43
476097 | NORMANDY RESERVOIR - WTP INTAKE | DUCK RIVER 255.0 | 1976-12-07 | 1100 | 0 | NITRITE PLUS NITRATE, TOTAL 1 DET. (MG/L AS N) | 0.34 | 43
476097 | NORMANDY RESERVOIR - WTP INTAKE | DUCK RIVER 255.0 | 1976-12-07 | 1100 | 0 | PHOSPHORUS, TOTAL (MG/L AS P) | 0.06 | 43
476097 | NORMANDY RESERVOIR - WTP INTAKE | DUCK RIVER 255.0 | 1976-12-07 | 1100 | 0 | PHOSPHORUS, DISSOLVED (MG/L AS P) | 0.02 | 43
476097 | NORMANDY RESERVOIR - WTP INTAKE | DUCK RIVER 255.0 | 1976-12-07 | 1100 | 0 | CARBON, TOTAL ORGANIC (MG/L AS C) | 2.1 | 43
476097 | NORMANDY RESERVOIR - WTP INTAKE | DUCK RIVER 255.0 | 1976-12-07 | 1100 | 0 | CALCIUM, TOTAL (MG/L AS CA) | 18 | 43
476097 | NORMANDY RESERVOIR - WTP INTAKE | DUCK RIVER 255.0 | 1976-12-07 | 1100 | 0 | MAGNESIUM, TOTAL (MG/L AS MG) | 3.2 | 43
476097 | NORMANDY RESERVOIR - WTP INTAKE | DUCK RIVER 255.0 | 1976-12-07 | 1100 | 0 | FLUORIDE, TOTAL (MG/L AS F) | 0.1 | 43
476097 | NORMANDY RESERVOIR - WTP INTAKE | DUCK RIVER 255.0 | 1976-12-07 | 1100 | 0 | IRON, TOTAL (UG/L AS FE) | 230 | 43
476097 | NORMANDY RESERVOIR - WTP INTAKE | DUCK RIVER 255.0 | 1976-12-07 | 1100 | 0 | IRON, DISSOLVED (UG/L AS FE) | 50 | 43
476097 | NORMANDY RESERVOIR - WTP INTAKE | DUCK RIVER 255.0 | 1976-12-07 | 1100 | 0 | IRON, FERROUS (UG/L AS FE) | 40 | 43
476097 | NORMANDY RESERVOIR - WTP INTAKE | DUCK RIVER 255.0 | 1976-12-07 | 1100 | 0 | MANGANESE, TOTAL (UG/L AS MN) | 130 | 43
476097 | NORMANDY RESERVOIR - WTP INTAKE | DUCK RIVER 255.0 | 1976-12-07 | 1100 | 0 | MANGANESE, DISSOLVED (UG/L AS MN) | 10 | 43
476097 | NORMANDY RESERVOIR - WTP INTAKE | DUCK RIVER 255.0 | 1976-12-07 | 1100 | 0 | HARDNESS, CA MG CALCULATED (MG/L AS CACO3) | 58 | 43
476097 | NORMANDY RESERVOIR - WTP INTAKE | DUCK RIVER 255.0 | 1976-12-07 | 1108 | 0 | X-SEC. LOC., HORIZ (% FROM R BANK LOOK UPSTR.) | 50 | 1
476097 | NORMANDY RESERVOIR - WTP INTAKE | DUCK RIVER 255.0 | 1976-12-07 | 1108 | 0 | TEMPERATURE, WATER (DEGREES CENTIGRADE) | 8.2 | 1
476097 | NORMANDY RESERVOIR - WTP INTAKE | DUCK RIVER 255.0 | 1976-12-07 | 1108 | 0 | OXYGEN, DISSOLVED MG/L | 9.8 | 1
476097 | NORMANDY RESERVOIR - WTP INTAKE | DUCK RIVER 255.0 | 1976-12-07 | 1108 | 0 | OXYGEN, DISSOLVED, PERCENT OF SATURATION % | 82.3529 | 1
476097 | NORMANDY RESERVOIR - WTP INTAKE | DUCK RIVER 255.0 | 1976-12-07 | 1110 | 0 | X-SEC. LOC., HORIZ (% FROM R BANK LOOK UPSTR.) | 50 | 3
476097 | NORMANDY RESERVOIR - WTP INTAKE | DUCK RIVER 255.0 | 1976-12-07 | 1110 | 0 | TEMPERATURE, WATER (DEGREES CENTIGRADE) | 8.2 | 3
476097 | NORMANDY RESERVOIR - WTP INTAKE | DUCK RIVER 255.0 | 1976-12-07 | 1110 | 0 | TURBIDITY, (JACKSON CANDLE UNITS) | 2.1 | 3
476097 | NORMANDY RESERVOIR - WTP INTAKE | DUCK RIVER 255.0 | 1976-12-07 | 1110 | 0 | COLOR (PLATINUM-COBALT UNITS) | 8 | 3
476097 | NORMANDY RESERVOIR - WTP INTAKE | DUCK RIVER 255.0 | 1976-12-07 | 1110 | 0 | COLOR,APPARENT(UNFILTERED SAMPLE) PLAT-COB UNITS | 19 | 3
476097 | NORMANDY RESERVOIR - WTP INTAKE | DUCK RIVER 255.0 | 1976-12-07 | 1110 | 0 | SPECIFIC CONDUCTANCE (UMHOS/CM @ 25C) | 130 | 3
476097 | NORMANDY RESERVOIR - WTP INTAKE | DUCK RIVER 255.0 | 1976-12-07 | 1110 | 0 | OXYGEN, DISSOLVED MG/L | 9.7 | 3
476097 | NORMANDY RESERVOIR - WTP INTAKE | DUCK RIVER 255.0 | 1976-12-07 | 1110 | 0 | OXYGEN, DISSOLVED, PERCENT OF SATURATION % | 81.5126 | 3
476097 | NORMANDY RESERVOIR - WTP INTAKE | DUCK RIVER 255.0 | 1976-12-07 | 1110 | 0 | BOD, 5 DAY, 20 DEG C MG/L | 1.5 | 3
476097 | NORMANDY RESERVOIR - WTP INTAKE | DUCK RIVER 255.0 | 1976-12-07 | 1110 | 0 | BOD, 7 DAY, 20 DEG C MG/L | 2.4 | 3
476097 | NORMANDY RESERVOIR - WTP INTAKE | DUCK RIVER 255.0 | 1976-12-07 | 1110 | 0 | BOD, 9 DAY, 20 DEG C MG/L | 3 | 3
476097 | NORMANDY RESERVOIR - WTP INTAKE | DUCK RIVER 255.0 | 1976-12-07 | 1110 | 0 | BOD, 15 DAY, 20 DEG C MG/L | 3.5 | 3
476097 | NORMANDY RESERVOIR - WTP INTAKE | DUCK RIVER 255.0 | 1976-12-07 | 1110 | 0 | BOD, 28 DAY, 20 DEG C MG.L | 4.3 | 3
476097 | NORMANDY RESERVOIR - WTP INTAKE | DUCK RIVER 255.0 | 1976-12-07 | 1110 | 0 | BOD, 12 DAY, 20 DEG C MG/L | 3.3 | 3
476097 | NORMANDY RESERVOIR - WTP INTAKE | DUCK RIVER 255.0 | 1976-12-07 | 1110 | 0 | BOD, 19 DAY, 20 DEG C MG/L | 3.8 | 3
476097 | NORMANDY RESERVOIR - WTP INTAKE | DUCK RIVER 255.0 | 1976-12-07 | 1110 | 0 | COD, .025N K2CR2O7 MG/L | 6 | 3
476097 | NORMANDY RESERVOIR - WTP INTAKE | DUCK RIVER 255.0 | 1976-12-07 | 1110 | 0 | BOD, 22 DAY, 20 DEG C MG/L | 3.8 | 3
476097 | NORMANDY RESERVOIR - WTP INTAKE | DUCK RIVER 255.0 | 1976-12-07 | 1110 | 0 | BOD, 26 DAY, 20 DEG C MG/L | 4.3 | 3
476097 | NORMANDY RESERVOIR - WTP INTAKE | DUCK RIVER 255.0 | 1976-12-07 | 1110 | 0 | BOD, 14 DAY, 20 DEG C MG/L | 3.5 | 3
476097 | NORMANDY RESERVOIR - WTP INTAKE | DUCK RIVER 255.0 | 1976-12-07 | 1110 | 0 | BOD, 21 DAY, 20 DEG C MG/L | 3.8 | 3
476097 | NORMANDY RESERVOIR - WTP INTAKE | DUCK RIVER 255.0 | 1976-12-07 | 1110 | 0 | PH (STANDARD UNITS) | 7.5 | 3
476097 | NORMANDY RESERVOIR - WTP INTAKE | DUCK RIVER 255.0 | 1976-12-07 | 1110 | 0 | ALKALINITY, TOTAL (MG/L AS CACO3) | 53 | 3
476097 | NORMANDY RESERVOIR - WTP INTAKE | DUCK RIVER 255.0 | 1976-12-07 | 1110 | 0 | ALKALINITY, PHENOLPHTHALEIN (MG/L) | 0 | 3
476097 | NORMANDY RESERVOIR - WTP INTAKE | DUCK RIVER 255.0 | 1976-12-07 | 1110 | 0 | NITROGEN, ORGANIC, TOTAL (MG/L AS N) | 0.22 | 3
476097 | NORMANDY RESERVOIR - WTP INTAKE | DUCK RIVER 255.0 | 1976-12-07 | 1110 | 0 | NITROGEN, AMMONIA, TOTAL (MG/L AS N) | 0.12 | 3
476097 | NORMANDY RESERVOIR - WTP INTAKE | DUCK RIVER 255.0 | 1976-12-07 | 1110 | 0 | AMMONIA, UNIONZED (MG/L AS N) | 0.00060857 | 3
476097 | NORMANDY RESERVOIR - WTP INTAKE | DUCK RIVER 255.0 | 1976-12-07 | 1110 | 0 | AMMONIA, UNIONIZED (CALC FR TEMP-PH-NH4) (MG/L) | 0.00073996 | 3
476097 | NORMANDY RESERVOIR - WTP INTAKE | DUCK RIVER 255.0 | 1976-12-07 | 1110 | 0 | NITRITE PLUS NITRATE, TOTAL 1 DET. (MG/L AS N) | 0.29 | 3
476097 | NORMANDY RESERVOIR - WTP INTAKE | DUCK RIVER 255.0 | 1976-12-07 | 1110 | 0 | PHOSPHORUS, TOTAL (MG/L AS P) | 0.04 | 3
476097 | NORMANDY RESERVOIR - WTP INTAKE | DUCK RIVER 255.0 | 1976-12-07 | 1110 | 0 | PHOSPHORUS, DISSOLVED (MG/L AS P) | 0.01 | 3
476097 | NORMANDY RESERVOIR - WTP INTAKE | DUCK RIVER 255.0 | 1976-12-07 | 1110 | 0 | CARBON, TOTAL ORGANIC (MG/L AS C) | 2.2 | 3
476097 | NORMANDY RESERVOIR - WTP INTAKE | DUCK RIVER 255.0 | 1976-12-07 | 1110 | 0 | CALCIUM, TOTAL (MG/L AS CA) | 18 | 3
476097 | NORMANDY RESERVOIR - WTP INTAKE | DUCK RIVER 255.0 | 1976-12-07 | 1110 | 0 | MAGNESIUM, TOTAL (MG/L AS MG) | 2.9 | 3
476097 | NORMANDY RESERVOIR - WTP INTAKE | DUCK RIVER 255.0 | 1976-12-07 | 1110 | 0 | FLUORIDE, TOTAL (MG/L AS F) | 0.1 | 3
476097 | NORMANDY RESERVOIR - WTP INTAKE | DUCK RIVER 255.0 | 1976-12-07 | 1110 | 0 | IRON, TOTAL (UG/L AS FE) | 190 | 3
476097 | NORMANDY RESERVOIR - WTP INTAKE | DUCK RIVER 255.0 | 1976-12-07 | 1110 | 0 | IRON, DISSOLVED (UG/L AS FE) | 50 | 3
476097 | NORMANDY RESERVOIR - WTP INTAKE | DUCK RIVER 255.0 | 1976-12-07 | 1110 | 0 | IRON, FERROUS (UG/L AS FE) | 20 | 3
476097 | NORMANDY RESERVOIR - WTP INTAKE | DUCK RIVER 255.0 | 1976-12-07 | 1110 | 0 | MANGANESE, TOTAL (UG/L AS MN) | 140 | 3
476097 | NORMANDY RESERVOIR - WTP INTAKE | DUCK RIVER 255.0 | 1976-12-07 | 1110 | 0 | MANGANESE, DISSOLVED (UG/L AS MN) | 10 | 3
476097 | NORMANDY RESERVOIR - WTP INTAKE | DUCK RIVER 255.0 | 1976-12-07 | 1110 | 0 | COLIFORM,TOT,MEMBRANE FILTER,IMMED.M-ENDO MED,35C | 100 | 3
476097 | NORMANDY RESERVOIR - WTP INTAKE | DUCK RIVER 255.0 | 1976-12-07 | 1110 | 0 | FECAL COLIFORM,MEMBR FILTER,M-FC BROTH,44.5 C | 100 | 3
476097 | NORMANDY RESERVOIR - WTP INTAKE | DUCK RIVER 255.0 | 1976-12-07 | 1110 | 0 | HARDNESS, CA MG CALCULATED (MG/L AS CACO3) | 57 | 3
476097 | NORMANDY RESERVOIR - WTP INTAKE | DUCK RIVER 255.0 | 1976-12-07 | 1112 | 0 | X-SEC. LOC., HORIZ (% FROM R BANK LOOK UPSTR.) | 50 | 5
476097 | NORMANDY RESERVOIR - WTP INTAKE | DUCK RIVER 255.0 | 1976-12-07 | 1112 | 0 | TEMPERATURE, WATER (DEGREES CENTIGRADE) | 8.2 | 5
476097 | NORMANDY RESERVOIR - WTP INTAKE | DUCK RIVER 255.0 | 1976-12-07 | 1112 | 0 | OXYGEN, DISSOLVED MG/L | 9.7 | 5
476097 | NORMANDY RESERVOIR - WTP INTAKE | DUCK RIVER 255.0 | 1976-12-07 | 1112 | 0 | OXYGEN, DISSOLVED, PERCENT OF SATURATION % | 81.5126 | 5
476097 | NORMANDY RESERVOIR - WTP INTAKE | DUCK RIVER 255.0 | 1976-12-07 | 1114 | 0 | X-SEC. LOC., HORIZ (% FROM R BANK LOOK UPSTR.) | 50 | 18
476097 | NORMANDY RESERVOIR - WTP INTAKE | DUCK RIVER 255.0 | 1976-12-07 | 1114 | 0 | TEMPERATURE, WATER (DEGREES CENTIGRADE) | 8.2 | 18
476097 | NORMANDY RESERVOIR - WTP INTAKE | DUCK RIVER 255.0 | 1976-12-07 | 1114 | 0 | TURBIDITY, (JACKSON CANDLE UNITS) | 2.8 | 18
476097 | NORMANDY RESERVOIR - WTP INTAKE | DUCK RIVER 255.0 | 1976-12-07 | 1114 | 0 | COLOR (PLATINUM-COBALT UNITS) | 8 | 18
476097 | NORMANDY RESERVOIR - WTP INTAKE | DUCK RIVER 255.0 | 1976-12-07 | 1114 | 0 | COLOR,APPARENT(UNFILTERED SAMPLE) PLAT-COB UNITS | 18 | 18
476097 | NORMANDY RESERVOIR - WTP INTAKE | DUCK RIVER 255.0 | 1976-12-07 | 1114 | 0 | SPECIFIC CONDUCTANCE (UMHOS/CM @ 25C) | 130 | 18
476097 | NORMANDY RESERVOIR - WTP INTAKE | DUCK RIVER 255.0 | 1976-12-07 | 1114 | 0 | OXYGEN, DISSOLVED MG/L | 9.6 | 18
476097 | NORMANDY RESERVOIR - WTP INTAKE | DUCK RIVER 255.0 | 1976-12-07 | 1114 | 0 | OXYGEN, DISSOLVED, PERCENT OF SATURATION % | 80.6722 | 18
476097 | NORMANDY RESERVOIR - WTP INTAKE | DUCK RIVER 255.0 | 1976-12-07 | 1114 | 0 | BOD, 5 DAY, 20 DEG C MG/L | 1.5 | 18
476097 | NORMANDY RESERVOIR - WTP INTAKE | DUCK RIVER 255.0 | 1976-12-07 | 1114 | 0 | BOD, 7 DAY, 20 DEG C MG/L | 2.4 | 18
476097 | NORMANDY RESERVOIR - WTP INTAKE | DUCK RIVER 255.0 | 1976-12-07 | 1114 | 0 | BOD, 9 DAY, 20 DEG C MG/L | 3 | 18
476097 | NORMANDY RESERVOIR - WTP INTAKE | DUCK RIVER 255.0 | 1976-12-07 | 1114 | 0 | BOD, 15 DAY, 20 DEG C MG/L | 3.5 | 18
476097 | NORMANDY RESERVOIR - WTP INTAKE | DUCK RIVER 255.0 | 1976-12-07 | 1114 | 0 | BOD, 28 DAY, 20 DEG C MG.L | 4.2 | 18
476097 | NORMANDY RESERVOIR - WTP INTAKE | DUCK RIVER 255.0 | 1976-12-07 | 1114 | 0 | BOD, 12 DAY, 20 DEG C MG/L | 3.3 | 18
476097 | NORMANDY RESERVOIR - WTP INTAKE | DUCK RIVER 255.0 | 1976-12-07 | 1114 | 0 | BOD, 19 DAY, 20 DEG C MG/L | 3.8 | 18
476097 | NORMANDY RESERVOIR - WTP INTAKE | DUCK RIVER 255.0 | 1976-12-07 | 1114 | 0 | COD, .025N K2CR2O7 MG/L | 8 | 18
476097 | NORMANDY RESERVOIR - WTP INTAKE | DUCK RIVER 255.0 | 1976-12-07 | 1114 | 0 | BOD, 22 DAY, 20 DEG C MG/L | 3.8 | 18
476097 | NORMANDY RESERVOIR - WTP INTAKE | DUCK RIVER 255.0 | 1976-12-07 | 1114 | 0 | BOD, 26 DAY, 20 DEG C MG/L | 4.2 | 18
476097 | NORMANDY RESERVOIR - WTP INTAKE | DUCK RIVER 255.0 | 1976-12-07 | 1114 | 0 | BOD, 14 DAY, 20 DEG C MG/L | 3.5 | 18
476097 | NORMANDY RESERVOIR - WTP INTAKE | DUCK RIVER 255.0 | 1976-12-07 | 1114 | 0 | BOD, 21 DAY, 20 DEG C MG/L | 3.8 | 18
476097 | NORMANDY RESERVOIR - WTP INTAKE | DUCK RIVER 255.0 | 1976-12-07 | 1114 | 0 | PH (STANDARD UNITS) | 7.5 | 18
476097 | NORMANDY RESERVOIR - WTP INTAKE | DUCK RIVER 255.0 | 1976-12-07 | 1114 | 0 | ALKALINITY, TOTAL (MG/L AS CACO3) | 50 | 18
476097 | NORMANDY RESERVOIR - WTP INTAKE | DUCK RIVER 255.0 | 1976-12-07 | 1114 | 0 | ALKALINITY, PHENOLPHTHALEIN (MG/L) | 0 | 18
476097 | NORMANDY RESERVOIR - WTP INTAKE | DUCK RIVER 255.0 | 1976-12-07 | 1114 | 0 | NITROGEN, ORGANIC, TOTAL (MG/L AS N) | 0.17 | 18
476097 | NORMANDY RESERVOIR - WTP INTAKE | DUCK RIVER 255.0 | 1976-12-07 | 1114 | 0 | NITROGEN, AMMONIA, TOTAL (MG/L AS N) | 0.11 | 18
476097 | NORMANDY RESERVOIR - WTP INTAKE | DUCK RIVER 255.0 | 1976-12-07 | 1114 | 0 | AMMONIA, UNIONZED (MG/L AS N) | 0.00055786 | 18
476097 | NORMANDY RESERVOIR - WTP INTAKE | DUCK RIVER 255.0 | 1976-12-07 | 1114 | 0 | AMMONIA, UNIONIZED (CALC FR TEMP-PH-NH4) (MG/L) | 0.0006783 | 18
476097 | NORMANDY RESERVOIR - WTP INTAKE | DUCK RIVER 255.0 | 1976-12-07 | 1114 | 0 | NITRITE PLUS NITRATE, TOTAL 1 DET. (MG/L AS N) | 0.3 | 18
476097 | NORMANDY RESERVOIR - WTP INTAKE | DUCK RIVER 255.0 | 1976-12-07 | 1114 | 0 | PHOSPHORUS, TOTAL (MG/L AS P) | 0.04 | 18
476097 | NORMANDY RESERVOIR - WTP INTAKE | DUCK RIVER 255.0 | 1976-12-07 | 1114 | 0 | PHOSPHORUS, DISSOLVED (MG/L AS P) | 0.01 | 18
476097 | NORMANDY RESERVOIR - WTP INTAKE | DUCK RIVER 255.0 | 1976-12-07 | 1114 | 0 | CARBON, TOTAL ORGANIC (MG/L AS C) | 2.2 | 18
476097 | NORMANDY RESERVOIR - WTP INTAKE | DUCK RIVER 255.0 | 1976-12-07 | 1114 | 0 | CALCIUM, TOTAL (MG/L AS CA) | 18 | 18
476097 | NORMANDY RESERVOIR - WTP INTAKE | DUCK RIVER 255.0 | 1976-12-07 | 1114 | 0 | MAGNESIUM, TOTAL (MG/L AS MG) | 2.9 | 18
476097 | NORMANDY RESERVOIR - WTP INTAKE | DUCK RIVER 255.0 | 1976-12-07 | 1114 | 0 | FLUORIDE, TOTAL (MG/L AS F) | 0.1 | 18
476097 | NORMANDY RESERVOIR - WTP INTAKE | DUCK RIVER 255.0 | 1976-12-07 | 1114 | 0 | IRON, TOTAL (UG/L AS FE) | 100 | 18
476097 | NORMANDY RESERVOIR - WTP INTAKE | DUCK RIVER 255.0 | 1976-12-07 | 1114 | 0 | IRON, DISSOLVED (UG/L AS FE) | 50 | 18
476097 | NORMANDY RESERVOIR - WTP INTAKE | DUCK RIVER 255.0 | 1976-12-07 | 1114 | 0 | IRON, FERROUS (UG/L AS FE) | 20 | 18
476097 | NORMANDY RESERVOIR - WTP INTAKE | DUCK RIVER 255.0 | 1976-12-07 | 1114 | 0 | MANGANESE, TOTAL (UG/L AS MN) | 110 | 18
476097 | NORMANDY RESERVOIR - WTP INTAKE | DUCK RIVER 255.0 | 1976-12-07 | 1114 | 0 | MANGANESE, DISSOLVED (UG/L AS MN) | 10 | 18
476097 | NORMANDY RESERVOIR - WTP INTAKE | DUCK RIVER 255.0 | 1976-12-07 | 1114 | 0 | HARDNESS, CA MG CALCULATED (MG/L AS CACO3) | 57 | 18
476097 | NORMANDY RESERVOIR - WTP INTAKE | DUCK RIVER 255.0 | 1976-12-07 | 1116 | 0 | X-SEC. LOC., HORIZ (% FROM R BANK LOOK UPSTR.) | 50 | 30
476097 | NORMANDY RESERVOIR - WTP INTAKE | DUCK RIVER 255.0 | 1976-12-07 | 1116 | 0 | TEMPERATURE, WATER (DEGREES CENTIGRADE) | 8.1 | 30
476097 | NORMANDY RESERVOIR - WTP INTAKE | DUCK RIVER 255.0 | 1976-12-07 | 1116 | 0 | OXYGEN, DISSOLVED MG/L | 9.6 | 30
476097 | NORMANDY RESERVOIR - WTP INTAKE | DUCK RIVER 255.0 | 1976-12-07 | 1116 | 0 | OXYGEN, DISSOLVED, PERCENT OF SATURATION % | 80.6722 | 30
476097 | NORMANDY RESERVOIR - WTP INTAKE | DUCK RIVER 255.0 | 1976-12-07 | 1118 | 0 | X-SEC. LOC., HORIZ (% FROM R BANK LOOK UPSTR.) | 50 | 34
476097 | NORMANDY RESERVOIR - WTP INTAKE | DUCK RIVER 255.0 | 1976-12-07 | 1118 | 0 | TEMPERATURE, WATER (DEGREES CENTIGRADE) | 7.9 | 34
476097 | NORMANDY RESERVOIR - WTP INTAKE | DUCK RIVER 255.0 | 1976-12-07 | 1118 | 0 | TURBIDITY, (JACKSON CANDLE UNITS) | 1.7 | 34
476097 | NORMANDY RESERVOIR - WTP INTAKE | DUCK RIVER 255.0 | 1976-12-07 | 1118 | 0 | COLOR (PLATINUM-COBALT UNITS) | 8 | 34
476097 | NORMANDY RESERVOIR - WTP INTAKE | DUCK RIVER 255.0 | 1976-12-07 | 1118 | 0 | COLOR,APPARENT(UNFILTERED SAMPLE) PLAT-COB UNITS | 15 | 34
476097 | NORMANDY RESERVOIR - WTP INTAKE | DUCK RIVER 255.0 | 1976-12-07 | 1118 | 0 | SPECIFIC CONDUCTANCE (UMHOS/CM @ 25C) | 130 | 34
476097 | NORMANDY RESERVOIR - WTP INTAKE | DUCK RIVER 255.0 | 1976-12-07 | 1118 | 0 | OXYGEN, DISSOLVED MG/L | 9.5 | 34
476097 | NORMANDY RESERVOIR - WTP INTAKE | DUCK RIVER 255.0 | 1976-12-07 | 1118 | 0 | OXYGEN, DISSOLVED, PERCENT OF SATURATION % | 79.8319 | 34
476097 | NORMANDY RESERVOIR - WTP INTAKE | DUCK RIVER 255.0 | 1976-12-07 | 1118 | 0 | BOD, 5 DAY, 20 DEG C MG/L | 1.6 | 34
476097 | NORMANDY RESERVOIR - WTP INTAKE | DUCK RIVER 255.0 | 1976-12-07 | 1118 | 0 | BOD, 7 DAY, 20 DEG C MG/L | 2.3 | 34
476097 | NORMANDY RESERVOIR - WTP INTAKE | DUCK RIVER 255.0 | 1976-12-07 | 1118 | 0 | BOD, 9 DAY, 20 DEG C MG/L | 2.7 | 34
476097 | NORMANDY RESERVOIR - WTP INTAKE | DUCK RIVER 255.0 | 1976-12-07 | 1118 | 0 | BOD, 15 DAY, 20 DEG C MG/L | 3.2 | 34
476097 | NORMANDY RESERVOIR - WTP INTAKE | DUCK RIVER 255.0 | 1976-12-07 | 1118 | 0 | BOD, 28 DAY, 20 DEG C MG.L | 4.2 | 34
476097 | NORMANDY RESERVOIR - WTP INTAKE | DUCK RIVER 255.0 | 1976-12-07 | 1118 | 0 | BOD, 12 DAY, 20 DEG C MG/L | 3 | 34
476097 | NORMANDY RESERVOIR - WTP INTAKE | DUCK RIVER 255.0 | 1976-12-07 | 1118 | 0 | BOD, 19 DAY, 20 DEG C MG/L | 3.6 | 34
476097 | NORMANDY RESERVOIR - WTP INTAKE | DUCK RIVER 255.0 | 1976-12-07 | 1118 | 0 | COD, .025N K2CR2O7 MG/L | 8 | 34
476097 | NORMANDY RESERVOIR - WTP INTAKE | DUCK RIVER 255.0 | 1976-12-07 | 1118 | 0 | BOD, 22 DAY, 20 DEG C MG/L | 3.7 | 34
476097 | NORMANDY RESERVOIR - WTP INTAKE | DUCK RIVER 255.0 | 1976-12-07 | 1118 | 0 | BOD, 26 DAY, 20 DEG C MG/L | 4.2 | 34
476097 | NORMANDY RESERVOIR - WTP INTAKE | DUCK RIVER 255.0 | 1976-12-07 | 1118 | 0 | BOD, 14 DAY, 20 DEG C MG/L | 3.2 | 34
476097 | NORMANDY RESERVOIR - WTP INTAKE | DUCK RIVER 255.0 | 1976-12-07 | 1118 | 0 | BOD, 21 DAY, 20 DEG C MG/L | 3.6 | 34
476097 | NORMANDY RESERVOIR - WTP INTAKE | DUCK RIVER 255.0 | 1976-12-07 | 1118 | 0 | PH (STANDARD UNITS) | 7.4 | 34
476097 | NORMANDY RESERVOIR - WTP INTAKE | DUCK RIVER 255.0 | 1976-12-07 | 1118 | 0 | ALKALINITY, TOTAL (MG/L AS CACO3) | 51 | 34
476097 | NORMANDY RESERVOIR - WTP INTAKE | DUCK RIVER 255.0 | 1976-12-07 | 1118 | 0 | ALKALINITY, PHENOLPHTHALEIN (MG/L) | 0 | 34
476097 | NORMANDY RESERVOIR - WTP INTAKE | DUCK RIVER 255.0 | 1976-12-07 | 1118 | 0 | NITROGEN, ORGANIC, TOTAL (MG/L AS N) | 0.18 | 34
476097 | NORMANDY RESERVOIR - WTP INTAKE | DUCK RIVER 255.0 | 1976-12-07 | 1118 | 0 | NITROGEN, AMMONIA, TOTAL (MG/L AS N) | 0.08 | 34
476097 | NORMANDY RESERVOIR - WTP INTAKE | DUCK RIVER 255.0 | 1976-12-07 | 1118 | 0 | AMMONIA, UNIONZED (MG/L AS N) | 0.00031504 | 34
476097 | NORMANDY RESERVOIR - WTP INTAKE | DUCK RIVER 255.0 | 1976-12-07 | 1118 | 0 | AMMONIA, UNIONIZED (CALC FR TEMP-PH-NH4) (MG/L) | 0.00038305 | 34
476097 | NORMANDY RESERVOIR - WTP INTAKE | DUCK RIVER 255.0 | 1976-12-07 | 1118 | 0 | NITRITE PLUS NITRATE, TOTAL 1 DET. (MG/L AS N) | 0.31 | 34
476097 | NORMANDY RESERVOIR - WTP INTAKE | DUCK RIVER 255.0 | 1976-12-07 | 1118 | 0 | PHOSPHORUS, TOTAL (MG/L AS P) | 0.06 | 34
476097 | NORMANDY RESERVOIR - WTP INTAKE | DUCK RIVER 255.0 | 1976-12-07 | 1118 | 0 | PHOSPHORUS, DISSOLVED (MG/L AS P) | 0.01 | 34
476097 | NORMANDY RESERVOIR - WTP INTAKE | DUCK RIVER 255.0 | 1976-12-07 | 1118 | 0 | CARBON, TOTAL ORGANIC (MG/L AS C) | 2.5 | 34
476097 | NORMANDY RESERVOIR - WTP INTAKE | DUCK RIVER 255.0 | 1976-12-07 | 1118 | 0 | CALCIUM, TOTAL (MG/L AS CA) | 20 | 34
476097 | NORMANDY RESERVOIR - WTP INTAKE | DUCK RIVER 255.0 | 1976-12-07 | 1118 | 0 | MAGNESIUM, TOTAL (MG/L AS MG) | 3.1 | 34
476097 | NORMANDY RESERVOIR - WTP INTAKE | DUCK RIVER 255.0 | 1976-12-07 | 1118 | 0 | FLUORIDE, TOTAL (MG/L AS F) | 0.1 | 34
476097 | NORMANDY RESERVOIR - WTP INTAKE | DUCK RIVER 255.0 | 1976-12-07 | 1118 | 0 | IRON, TOTAL (UG/L AS FE) | 630 | 34
476097 | NORMANDY RESERVOIR - WTP INTAKE | DUCK RIVER 255.0 | 1976-12-07 | 1118 | 0 | IRON, DISSOLVED (UG/L AS FE) | 50 | 34
476097 | NORMANDY RESERVOIR - WTP INTAKE | DUCK RIVER 255.0 | 1976-12-07 | 1118 | 0 | IRON, FERROUS (UG/L AS FE) | 20 | 34
476097 | NORMANDY RESERVOIR - WTP INTAKE | DUCK RIVER 255.0 | 1976-12-07 | 1118 | 0 | MANGANESE, TOTAL (UG/L AS MN) | 290 | 34
476097 | NORMANDY RESERVOIR - WTP INTAKE | DUCK RIVER 255.0 | 1976-12-07 | 1118 | 0 | MANGANESE, DISSOLVED (UG/L AS MN) | 10 | 34
476097 | NORMANDY RESERVOIR - WTP INTAKE | DUCK RIVER 255.0 | 1976-12-07 | 1118 | 0 | HARDNESS, CA MG CALCULATED (MG/L AS CACO3) | 63 | 34
476097 | NORMANDY RESERVOIR - WTP INTAKE | DUCK RIVER 255.0 | 1976-12-07 | 1125 | 0 | X-SEC. LOC., HORIZ (% FROM R BANK LOOK UPSTR.) | 75 | 1
476097 | NORMANDY RESERVOIR - WTP INTAKE | DUCK RIVER 255.0 | 1976-12-07 | 1125 | 0 | TEMPERATURE, WATER (DEGREES CENTIGRADE) | 8.2 | 1
476097 | NORMANDY RESERVOIR - WTP INTAKE | DUCK RIVER 255.0 | 1976-12-07 | 1125 | 0 | OXYGEN, DISSOLVED MG/L | 9.7 | 1
476097 | NORMANDY RESERVOIR - WTP INTAKE | DUCK RIVER 255.0 | 1976-12-07 | 1125 | 0 | OXYGEN, DISSOLVED, PERCENT OF SATURATION % | 81.5126 | 1
476097 | NORMANDY RESERVOIR - WTP INTAKE | DUCK RIVER 255.0 | 1976-12-07 | 1127 | 0 | X-SEC. LOC., HORIZ (% FROM R BANK LOOK UPSTR.) | 75 | 3
476097 | NORMANDY RESERVOIR - WTP INTAKE | DUCK RIVER 255.0 | 1976-12-07 | 1127 | 0 | TEMPERATURE, WATER (DEGREES CENTIGRADE) | 8.2 | 3
476097 | NORMANDY RESERVOIR - WTP INTAKE | DUCK RIVER 255.0 | 1976-12-07 | 1127 | 0 | TURBIDITY, (JACKSON CANDLE UNITS) | 1.8 | 3
476097 | NORMANDY RESERVOIR - WTP INTAKE | DUCK RIVER 255.0 | 1976-12-07 | 1127 | 0 | COLOR (PLATINUM-COBALT UNITS) | 15 | 3
476097 | NORMANDY RESERVOIR - WTP INTAKE | DUCK RIVER 255.0 | 1976-12-07 | 1127 | 0 | COLOR,APPARENT(UNFILTERED SAMPLE) PLAT-COB UNITS | 25 | 3
476097 | NORMANDY RESERVOIR - WTP INTAKE | DUCK RIVER 255.0 | 1976-12-07 | 1127 | 0 | SPECIFIC CONDUCTANCE (UMHOS/CM @ 25C) | 130 | 3
476097 | NORMANDY RESERVOIR - WTP INTAKE | DUCK RIVER 255.0 | 1976-12-07 | 1127 | 0 | OXYGEN, DISSOLVED MG/L | 9.7 | 3
476097 | NORMANDY RESERVOIR - WTP INTAKE | DUCK RIVER 255.0 | 1976-12-07 | 1127 | 0 | OXYGEN, DISSOLVED, PERCENT OF SATURATION % | 81.5126 | 3
476097 | NORMANDY RESERVOIR - WTP INTAKE | DUCK RIVER 255.0 | 1976-12-07 | 1127 | 0 | BOD, 5 DAY, 20 DEG C MG/L | 1.5 | 3
476097 | NORMANDY RESERVOIR - WTP INTAKE | DUCK RIVER 255.0 | 1976-12-07 | 1127 | 0 | BOD, 7 DAY, 20 DEG C MG/L | 2.4 | 3
476097 | NORMANDY RESERVOIR - WTP INTAKE | DUCK RIVER 255.0 | 1976-12-07 | 1127 | 0 | BOD, 9 DAY, 20 DEG C MG/L | 2.6 | 3
476097 | NORMANDY RESERVOIR - WTP INTAKE | DUCK RIVER 255.0 | 1976-12-07 | 1127 | 0 | BOD, 15 DAY, 20 DEG C MG/L | 3.1 | 3
476097 | NORMANDY RESERVOIR - WTP INTAKE | DUCK RIVER 255.0 | 1976-12-07 | 1127 | 0 | BOD, 28 DAY, 20 DEG C MG.L | 4 | 3
476097 | NORMANDY RESERVOIR - WTP INTAKE | DUCK RIVER 255.0 | 1976-12-07 | 1127 | 0 | BOD, 12 DAY, 20 DEG C MG/L | 2.9 | 3
476097 | NORMANDY RESERVOIR - WTP INTAKE | DUCK RIVER 255.0 | 1976-12-07 | 1127 | 0 | BOD, 19 DAY, 20 DEG C MG/L | 3.4 | 3
476097 | NORMANDY RESERVOIR - WTP INTAKE | DUCK RIVER 255.0 | 1976-12-07 | 1127 | 0 | COD, .025N K2CR2O7 MG/L | 6 | 3
476097 | NORMANDY RESERVOIR - WTP INTAKE | DUCK RIVER 255.0 | 1976-12-07 | 1127 | 0 | BOD, 22 DAY, 20 DEG C MG/L | 3.5 | 3
476097 | NORMANDY RESERVOIR - WTP INTAKE | DUCK RIVER 255.0 | 1976-12-07 | 1127 | 0 | BOD, 26 DAY, 20 DEG C MG/L | 3.9 | 3
476097 | NORMANDY RESERVOIR - WTP INTAKE | DUCK RIVER 255.0 | 1976-12-07 | 1127 | 0 | BOD, 14 DAY, 20 DEG C MG/L | 3 | 3
476097 | NORMANDY RESERVOIR - WTP INTAKE | DUCK RIVER 255.0 | 1976-12-07 | 1127 | 0 | BOD, 21 DAY, 20 DEG C MG/L | 3.5 | 3
476097 | NORMANDY RESERVOIR - WTP INTAKE | DUCK RIVER 255.0 | 1976-12-07 | 1127 | 0 | PH (STANDARD UNITS) | 7.4 | 3
476097 | NORMANDY RESERVOIR - WTP INTAKE | DUCK RIVER 255.0 | 1976-12-07 | 1127 | 0 | ALKALINITY, TOTAL (MG/L AS CACO3) | 49 | 3
476097 | NORMANDY RESERVOIR - WTP INTAKE | DUCK RIVER 255.0 | 1976-12-07 | 1127 | 0 | ALKALINITY, PHENOLPHTHALEIN (MG/L) | 0 | 3
476097 | NORMANDY RESERVOIR - WTP INTAKE | DUCK RIVER 255.0 | 1976-12-07 | 1127 | 0 | NITROGEN, ORGANIC, TOTAL (MG/L AS N) | 0.17 | 3
476097 | NORMANDY RESERVOIR - WTP INTAKE | DUCK RIVER 255.0 | 1976-12-07 | 1127 | 0 | NITROGEN, AMMONIA, TOTAL (MG/L AS N) | 0.13 | 3
476097 | NORMANDY RESERVOIR - WTP INTAKE | DUCK RIVER 255.0 | 1976-12-07 | 1127 | 0 | AMMONIA, UNIONZED (MG/L AS N) | 0.00052424 | 3
476097 | NORMANDY RESERVOIR - WTP INTAKE | DUCK RIVER 255.0 | 1976-12-07 | 1127 | 0 | AMMONIA, UNIONIZED (CALC FR TEMP-PH-NH4) (MG/L) | 0.00063742 | 3
476097 | NORMANDY RESERVOIR - WTP INTAKE | DUCK RIVER 255.0 | 1976-12-07 | 1127 | 0 | NITRITE PLUS NITRATE, TOTAL 1 DET. (MG/L AS N) | 0.29 | 3
476097 | NORMANDY RESERVOIR - WTP INTAKE | DUCK RIVER 255.0 | 1976-12-07 | 1127 | 0 | PHOSPHORUS, TOTAL (MG/L AS P) | 0.04 | 3
476097 | NORMANDY RESERVOIR - WTP INTAKE | DUCK RIVER 255.0 | 1976-12-07 | 1127 | 0 | PHOSPHORUS, DISSOLVED (MG/L AS P) | 0.01 | 3
476097 | NORMANDY RESERVOIR - WTP INTAKE | DUCK RIVER 255.0 | 1976-12-07 | 1127 | 0 | CARBON, TOTAL ORGANIC (MG/L AS C) | 2.5 | 3
476097 | NORMANDY RESERVOIR - WTP INTAKE | DUCK RIVER 255.0 | 1976-12-07 | 1127 | 0 | CALCIUM, TOTAL (MG/L AS CA) | 19 | 3
476097 | NORMANDY RESERVOIR - WTP INTAKE | DUCK RIVER 255.0 | 1976-12-07 | 1127 | 0 | MAGNESIUM, TOTAL (MG/L AS MG) | 2.9 | 3
476097 | NORMANDY RESERVOIR - WTP INTAKE | DUCK RIVER 255.0 | 1976-12-07 | 1127 | 0 | FLUORIDE, TOTAL (MG/L AS F) | 0.1 | 3
476097 | NORMANDY RESERVOIR - WTP INTAKE | DUCK RIVER 255.0 | 1976-12-07 | 1127 | 0 | IRON, TOTAL (UG/L AS FE) | 200 | 3
476097 | NORMANDY RESERVOIR - WTP INTAKE | DUCK RIVER 255.0 | 1976-12-07 | 1127 | 0 | IRON, DISSOLVED (UG/L AS FE) | 50 | 3
476097 | NORMANDY RESERVOIR - WTP INTAKE | DUCK RIVER 255.0 | 1976-12-07 | 1127 | 0 | IRON, FERROUS (UG/L AS FE) | 20 | 3
476097 | NORMANDY RESERVOIR - WTP INTAKE | DUCK RIVER 255.0 | 1976-12-07 | 1127 | 0 | MANGANESE, TOTAL (UG/L AS MN) | 140 | 3
476097 | NORMANDY RESERVOIR - WTP INTAKE | DUCK RIVER 255.0 | 1976-12-07 | 1127 | 0 | MANGANESE, DISSOLVED (UG/L AS MN) | 10 | 3
476097 | NORMANDY RESERVOIR - WTP INTAKE | DUCK RIVER 255.0 | 1976-12-07 | 1127 | 0 | COLIFORM,TOT,MEMBRANE FILTER,IMMED.M-ENDO MED,35C | 100 | 3
476097 | NORMANDY RESERVOIR - WTP INTAKE | DUCK RIVER 255.0 | 1976-12-07 | 1127 | 0 | FECAL COLIFORM,MEMBR FILTER,M-FC BROTH,44.5 C | 100 | 3
476097 | NORMANDY RESERVOIR - WTP INTAKE | DUCK RIVER 255.0 | 1976-12-07 | 1127 | 0 | HARDNESS, CA MG CALCULATED (MG/L AS CACO3) | 59 | 3
476097 | NORMANDY RESERVOIR - WTP INTAKE | DUCK RIVER 255.0 | 1976-12-07 | 1129 | 0 | X-SEC. LOC., HORIZ (% FROM R BANK LOOK UPSTR.) | 75 | 5
476097 | NORMANDY RESERVOIR - WTP INTAKE | DUCK RIVER 255.0 | 1976-12-07 | 1129 | 0 | TEMPERATURE, WATER (DEGREES CENTIGRADE) | 8.2 | 5
476097 | NORMANDY RESERVOIR - WTP INTAKE | DUCK RIVER 255.0 | 1976-12-07 | 1129 | 0 | OXYGEN, DISSOLVED MG/L | 9.6 | 5
476097 | NORMANDY RESERVOIR - WTP INTAKE | DUCK RIVER 255.0 | 1976-12-07 | 1129 | 0 | OXYGEN, DISSOLVED, PERCENT OF SATURATION % | 80.6722 | 5
476097 | NORMANDY RESERVOIR - WTP INTAKE | DUCK RIVER 255.0 | 1976-12-07 | 1131 | 0 | X-SEC. LOC., HORIZ (% FROM R BANK LOOK UPSTR.) | 75 | 15
476097 | NORMANDY RESERVOIR - WTP INTAKE | DUCK RIVER 255.0 | 1976-12-07 | 1131 | 0 | TEMPERATURE, WATER (DEGREES CENTIGRADE) | 8.2 | 15
476097 | NORMANDY RESERVOIR - WTP INTAKE | DUCK RIVER 255.0 | 1976-12-07 | 1131 | 0 | TURBIDITY, (JACKSON CANDLE UNITS) | 14 | 15
476097 | NORMANDY RESERVOIR - WTP INTAKE | DUCK RIVER 255.0 | 1976-12-07 | 1131 | 0 | COLOR (PLATINUM-COBALT UNITS) | 5 | 15
476097 | NORMANDY RESERVOIR - WTP INTAKE | DUCK RIVER 255.0 | 1976-12-07 | 1131 | 0 | COLOR,APPARENT(UNFILTERED SAMPLE) PLAT-COB UNITS | 15 | 15
476097 | NORMANDY RESERVOIR - WTP INTAKE | DUCK RIVER 255.0 | 1976-12-07 | 1131 | 0 | SPECIFIC CONDUCTANCE (UMHOS/CM @ 25C) | 140 | 15
476097 | NORMANDY RESERVOIR - WTP INTAKE | DUCK RIVER 255.0 | 1976-12-07 | 1131 | 0 | OXYGEN, DISSOLVED MG/L | 9.4 | 15
476097 | NORMANDY RESERVOIR - WTP INTAKE | DUCK RIVER 255.0 | 1976-12-07 | 1131 | 0 | OXYGEN, DISSOLVED, PERCENT OF SATURATION % | 78.9916 | 15
476097 | NORMANDY RESERVOIR - WTP INTAKE | DUCK RIVER 255.0 | 1976-12-07 | 1131 | 0 | BOD, 5 DAY, 20 DEG C MG/L | 2.1 | 15
476097 | NORMANDY RESERVOIR - WTP INTAKE | DUCK RIVER 255.0 | 1976-12-07 | 1131 | 0 | BOD, 7 DAY, 20 DEG C MG/L | 3.1 | 15
476097 | NORMANDY RESERVOIR - WTP INTAKE | DUCK RIVER 255.0 | 1976-12-07 | 1131 | 0 | BOD, 9 DAY, 20 DEG C MG/L | 3.4 | 15
476097 | NORMANDY RESERVOIR - WTP INTAKE | DUCK RIVER 255.0 | 1976-12-07 | 1131 | 0 | BOD, 15 DAY, 20 DEG C MG/L | 4.3 | 15
476097 | NORMANDY RESERVOIR - WTP INTAKE | DUCK RIVER 255.0 | 1976-12-07 | 1131 | 0 | BOD, 28 DAY, 20 DEG C MG.L | 5.7 | 15
476097 | NORMANDY RESERVOIR - WTP INTAKE | DUCK RIVER 255.0 | 1976-12-07 | 1131 | 0 | BOD, 12 DAY, 20 DEG C MG/L | 3.7 | 15
476097 | NORMANDY RESERVOIR - WTP INTAKE | DUCK RIVER 255.0 | 1976-12-07 | 1131 | 0 | BOD, 19 DAY, 20 DEG C MG/L | 4.7 | 15
476097 | NORMANDY RESERVOIR - WTP INTAKE | DUCK RIVER 255.0 | 1976-12-07 | 1131 | 0 | COD, .025N K2CR2O7 MG/L | 8 | 15
476097 | NORMANDY RESERVOIR - WTP INTAKE | DUCK RIVER 255.0 | 1976-12-07 | 1131 | 0 | BOD, 22 DAY, 20 DEG C MG/L | 4.9 | 15
476097 | NORMANDY RESERVOIR - WTP INTAKE | DUCK RIVER 255.0 | 1976-12-07 | 1131 | 0 | BOD, 26 DAY, 20 DEG C MG/L | 5.9 | 15
476097 | NORMANDY RESERVOIR - WTP INTAKE | DUCK RIVER 255.0 | 1976-12-07 | 1131 | 0 | BOD, 14 DAY, 20 DEG C MG/L | 4.1 | 15
476097 | NORMANDY RESERVOIR - WTP INTAKE | DUCK RIVER 255.0 | 1976-12-07 | 1131 | 0 | BOD, 21 DAY, 20 DEG C MG/L | 4.9 | 15
476097 | NORMANDY RESERVOIR - WTP INTAKE | DUCK RIVER 255.0 | 1976-12-07 | 1131 | 0 | PH (STANDARD UNITS) | 7.4 | 15
476097 | NORMANDY RESERVOIR - WTP INTAKE | DUCK RIVER 255.0 | 1976-12-07 | 1131 | 0 | ALKALINITY, TOTAL (MG/L AS CACO3) | 49 | 15
476097 | NORMANDY RESERVOIR - WTP INTAKE | DUCK RIVER 255.0 | 1976-12-07 | 1131 | 0 | ALKALINITY, PHENOLPHTHALEIN (MG/L) | 0 | 15
476097 | NORMANDY RESERVOIR - WTP INTAKE | DUCK RIVER 255.0 | 1976-12-07 | 1131 | 0 | NITROGEN, ORGANIC, TOTAL (MG/L AS N) | 0.17 | 15
476097 | NORMANDY RESERVOIR - WTP INTAKE | DUCK RIVER 255.0 | 1976-12-07 | 1131 | 0 | NITROGEN, AMMONIA, TOTAL (MG/L AS N) | 0.13 | 15
476097 | NORMANDY RESERVOIR - WTP INTAKE | DUCK RIVER 255.0 | 1976-12-07 | 1131 | 0 | AMMONIA, UNIONZED (MG/L AS N) | 0.00052424 | 15
476097 | NORMANDY RESERVOIR - WTP INTAKE | DUCK RIVER 255.0 | 1976-12-07 | 1131 | 0 | AMMONIA, UNIONIZED (CALC FR TEMP-PH-NH4) (MG/L) | 0.00063742 | 15
476097 | NORMANDY RESERVOIR - WTP INTAKE | DUCK RIVER 255.0 | 1976-12-07 | 1131 | 0 | NITRITE PLUS NITRATE, TOTAL 1 DET. (MG/L AS N) | 0.29 | 15
476097 | NORMANDY RESERVOIR - WTP INTAKE | DUCK RIVER 255.0 | 1976-12-07 | 1131 | 0 | PHOSPHORUS, TOTAL (MG/L AS P) | 0.05 | 15
476097 | NORMANDY RESERVOIR - WTP INTAKE | DUCK RIVER 255.0 | 1976-12-07 | 1131 | 0 | PHOSPHORUS, DISSOLVED (MG/L AS P) | 0.01 | 15
476097 | NORMANDY RESERVOIR - WTP INTAKE | DUCK RIVER 255.0 | 1976-12-07 | 1131 | 0 | CARBON, TOTAL ORGANIC (MG/L AS C) | 2.4 | 15
476097 | NORMANDY RESERVOIR - WTP INTAKE | DUCK RIVER 255.0 | 1976-12-07 | 1131 | 0 | CALCIUM, TOTAL (MG/L AS CA) | 18 | 15
476097 | NORMANDY RESERVOIR - WTP INTAKE | DUCK RIVER 255.0 | 1976-12-07 | 1131 | 0 | MAGNESIUM, TOTAL (MG/L AS MG) | 2.9 | 15
476097 | NORMANDY RESERVOIR - WTP INTAKE | DUCK RIVER 255.0 | 1976-12-07 | 1131 | 0 | FLUORIDE, TOTAL (MG/L AS F) | 0.1 | 15
476097 | NORMANDY RESERVOIR - WTP INTAKE | DUCK RIVER 255.0 | 1976-12-07 | 1131 | 0 | IRON, TOTAL (UG/L AS FE) | 1200 | 15
476097 | NORMANDY RESERVOIR - WTP INTAKE | DUCK RIVER 255.0 | 1976-12-07 | 1131 | 0 | IRON, DISSOLVED (UG/L AS FE) | 50 | 15
476097 | NORMANDY RESERVOIR - WTP INTAKE | DUCK RIVER 255.0 | 1976-12-07 | 1131 | 0 | IRON, FERROUS (UG/L AS FE) | 20 | 15
476097 | NORMANDY RESERVOIR - WTP INTAKE | DUCK RIVER 255.0 | 1976-12-07 | 1131 | 0 | MANGANESE, TOTAL (UG/L AS MN) | 510 | 15
476097 | NORMANDY RESERVOIR - WTP INTAKE | DUCK RIVER 255.0 | 1976-12-07 | 1131 | 0 | MANGANESE, DISSOLVED (UG/L AS MN) | 10 | 15
476097 | NORMANDY RESERVOIR - WTP INTAKE | DUCK RIVER 255.0 | 1976-12-07 | 1131 | 0 | HARDNESS, CA MG CALCULATED (MG/L AS CACO3) | 57 | 15
476097 | NORMANDY RESERVOIR - WTP INTAKE | DUCK RIVER 255.0 | 1976-12-07 | 1135 | 0 | X-SEC. LOC., HORIZ (% FROM R BANK LOOK UPSTR.) | 75 | 30
476097 | NORMANDY RESERVOIR - WTP INTAKE | DUCK RIVER 255.0 | 1976-12-07 | 1135 | 0 | TEMPERATURE, WATER (DEGREES CENTIGRADE) | 8 | 30
476097 | NORMANDY RESERVOIR - WTP INTAKE | DUCK RIVER 255.0 | 1976-12-07 | 1135 | 0 | TURBIDITY, (JACKSON CANDLE UNITS) | 2.2 | 30
476097 | NORMANDY RESERVOIR - WTP INTAKE | DUCK RIVER 255.0 | 1976-12-07 | 1135 | 0 | COLOR (PLATINUM-COBALT UNITS) | 10 | 30
476097 | NORMANDY RESERVOIR - WTP INTAKE | DUCK RIVER 255.0 | 1976-12-07 | 1135 | 0 | COLOR,APPARENT(UNFILTERED SAMPLE) PLAT-COB UNITS | 23 | 30
476097 | NORMANDY RESERVOIR - WTP INTAKE | DUCK RIVER 255.0 | 1976-12-07 | 1135 | 0 | SPECIFIC CONDUCTANCE (UMHOS/CM @ 25C) | 140 | 30
476097 | NORMANDY RESERVOIR - WTP INTAKE | DUCK RIVER 255.0 | 1976-12-07 | 1135 | 0 | OXYGEN, DISSOLVED MG/L | 9.4 | 30
476097 | NORMANDY RESERVOIR - WTP INTAKE | DUCK RIVER 255.0 | 1976-12-07 | 1135 | 0 | OXYGEN, DISSOLVED, PERCENT OF SATURATION % | 78.9916 | 30
476097 | NORMANDY RESERVOIR - WTP INTAKE | DUCK RIVER 255.0 | 1976-12-07 | 1135 | 0 | BOD, 5 DAY, 20 DEG C MG/L | 1.8 | 30
476097 | NORMANDY RESERVOIR - WTP INTAKE | DUCK RIVER 255.0 | 1976-12-07 | 1135 | 0 | BOD, 7 DAY, 20 DEG C MG/L | 2.5 | 30
476097 | NORMANDY RESERVOIR - WTP INTAKE | DUCK RIVER 255.0 | 1976-12-07 | 1135 | 0 | BOD, 9 DAY, 20 DEG C MG/L | 2.9 | 30
476097 | NORMANDY RESERVOIR - WTP INTAKE | DUCK RIVER 255.0 | 1976-12-07 | 1135 | 0 | BOD, 15 DAY, 20 DEG C MG/L | 3.4 | 30
476097 | NORMANDY RESERVOIR - WTP INTAKE | DUCK RIVER 255.0 | 1976-12-07 | 1135 | 0 | BOD, 28 DAY, 20 DEG C MG.L | 4.4 | 30
476097 | NORMANDY RESERVOIR - WTP INTAKE | DUCK RIVER 255.0 | 1976-12-07 | 1135 | 0 | BOD, 12 DAY, 20 DEG C MG/L | 3.2 | 30
476097 | NORMANDY RESERVOIR - WTP INTAKE | DUCK RIVER 255.0 | 1976-12-07 | 1135 | 0 | BOD, 19 DAY, 20 DEG C MG/L | 3.7 | 30
476097 | NORMANDY RESERVOIR - WTP INTAKE | DUCK RIVER 255.0 | 1976-12-07 | 1135 | 0 | COD, .025N K2CR2O7 MG/L | 8 | 30
476097 | NORMANDY RESERVOIR - WTP INTAKE | DUCK RIVER 255.0 | 1976-12-07 | 1135 | 0 | BOD, 22 DAY, 20 DEG C MG/L | 3.9 | 30
476097 | NORMANDY RESERVOIR - WTP INTAKE | DUCK RIVER 255.0 | 1976-12-07 | 1135 | 0 | BOD, 26 DAY, 20 DEG C MG/L | 4.4 | 30
476097 | NORMANDY RESERVOIR - WTP INTAKE | DUCK RIVER 255.0 | 1976-12-07 | 1135 | 0 | BOD, 14 DAY, 20 DEG C MG/L | 3.4 | 30
476097 | NORMANDY RESERVOIR - WTP INTAKE | DUCK RIVER 255.0 | 1976-12-07 | 1135 | 0 | BOD, 21 DAY, 20 DEG C MG/L | 3.9 | 30
476097 | NORMANDY RESERVOIR - WTP INTAKE | DUCK RIVER 255.0 | 1976-12-07 | 1135 | 0 | PH (STANDARD UNITS) | 7.4 | 30
476097 | NORMANDY RESERVOIR - WTP INTAKE | DUCK RIVER 255.0 | 1976-12-07 | 1135 | 0 | ALKALINITY, TOTAL (MG/L AS CACO3) | 51 | 30
476097 | NORMANDY RESERVOIR - WTP INTAKE | DUCK RIVER 255.0 | 1976-12-07 | 1135 | 0 | ALKALINITY, PHENOLPHTHALEIN (MG/L) | 0 | 30
476097 | NORMANDY RESERVOIR - WTP INTAKE | DUCK RIVER 255.0 | 1976-12-07 | 1135 | 0 | NITROGEN, ORGANIC, TOTAL (MG/L AS N) | 0.2 | 30
476097 | NORMANDY RESERVOIR - WTP INTAKE | DUCK RIVER 255.0 | 1976-12-07 | 1135 | 0 | NITROGEN, AMMONIA, TOTAL (MG/L AS N) | 0.1 | 30
476097 | NORMANDY RESERVOIR - WTP INTAKE | DUCK RIVER 255.0 | 1976-12-07 | 1135 | 0 | AMMONIA, UNIONZED (MG/L AS N) | 0.00039692 | 30
476097 | NORMANDY RESERVOIR - WTP INTAKE | DUCK RIVER 255.0 | 1976-12-07 | 1135 | 0 | AMMONIA, UNIONIZED (CALC FR TEMP-PH-NH4) (MG/L) | 0.00048261 | 30
476097 | NORMANDY RESERVOIR - WTP INTAKE | DUCK RIVER 255.0 | 1976-12-07 | 1135 | 0 | NITRITE PLUS NITRATE, TOTAL 1 DET. (MG/L AS N) | 0.31 | 30
476097 | NORMANDY RESERVOIR - WTP INTAKE | DUCK RIVER 255.0 | 1976-12-07 | 1135 | 0 | PHOSPHORUS, TOTAL (MG/L AS P) | 0.05 | 30
476097 | NORMANDY RESERVOIR - WTP INTAKE | DUCK RIVER 255.0 | 1976-12-07 | 1135 | 0 | PHOSPHORUS, DISSOLVED (MG/L AS P) | 0.01 | 30
476097 | NORMANDY RESERVOIR - WTP INTAKE | DUCK RIVER 255.0 | 1976-12-07 | 1135 | 0 | CARBON, TOTAL ORGANIC (MG/L AS C) | 2.2 | 30
476097 | NORMANDY RESERVOIR - WTP INTAKE | DUCK RIVER 255.0 | 1976-12-07 | 1135 | 0 | CALCIUM, TOTAL (MG/L AS CA) | 14 | 30
476097 | NORMANDY RESERVOIR - WTP INTAKE | DUCK RIVER 255.0 | 1976-12-07 | 1135 | 0 | MAGNESIUM, TOTAL (MG/L AS MG) | 2.9 | 30
476097 | NORMANDY RESERVOIR - WTP INTAKE | DUCK RIVER 255.0 | 1976-12-07 | 1135 | 0 | FLUORIDE, TOTAL (MG/L AS F) | 0.1 | 30
476097 | NORMANDY RESERVOIR - WTP INTAKE | DUCK RIVER 255.0 | 1976-12-07 | 1135 | 0 | IRON, TOTAL (UG/L AS FE) | 190 | 30
476097 | NORMANDY RESERVOIR - WTP INTAKE | DUCK RIVER 255.0 | 1976-12-07 | 1135 | 0 | IRON, DISSOLVED (UG/L AS FE) | 50 | 30
476097 | NORMANDY RESERVOIR - WTP INTAKE | DUCK RIVER 255.0 | 1976-12-07 | 1135 | 0 | IRON, FERROUS (UG/L AS FE) | 20 | 30
476097 | NORMANDY RESERVOIR - WTP INTAKE | DUCK RIVER 255.0 | 1976-12-07 | 1135 | 0 | MANGANESE, TOTAL (UG/L AS MN) | 140 | 30
476097 | NORMANDY RESERVOIR - WTP INTAKE | DUCK RIVER 255.0 | 1976-12-07 | 1135 | 0 | MANGANESE, DISSOLVED (UG/L AS MN) | 10 | 30
476097 | NORMANDY RESERVOIR - WTP INTAKE | DUCK RIVER 255.0 | 1976-12-07 | 1135 | 0 | HARDNESS, CA MG CALCULATED (MG/L AS CACO3) | 47 | 30
476097 | NORMANDY RESERVOIR - WTP INTAKE | DUCK RIVER 255.0 | 1977-01-12 | 1258 | 0 | X-SEC. LOC., HORIZ (% FROM R BANK LOOK UPSTR.) | 25 | 1
476097 | NORMANDY RESERVOIR - WTP INTAKE | DUCK RIVER 255.0 | 1977-01-12 | 1258 | 0 | TEMPERATURE, WATER (DEGREES CENTIGRADE) | 2.5 | 1
476097 | NORMANDY RESERVOIR - WTP INTAKE | DUCK RIVER 255.0 | 1977-01-12 | 1258 | 0 | FLOW, STREAM, INSTANTANEOUS CFS | 330 | 1
476097 | NORMANDY RESERVOIR - WTP INTAKE | DUCK RIVER 255.0 | 1977-01-12 | 1258 | 0 | SPECIFIC CONDUCTANCE (UMHOS/CM @ 25C) | 120 | 1
476097 | NORMANDY RESERVOIR - WTP INTAKE | DUCK RIVER 255.0 | 1977-01-12 | 1258 | 0 | OXYGEN, DISSOLVED MG/L | 12.2 | 1
476097 | NORMANDY RESERVOIR - WTP INTAKE | DUCK RIVER 255.0 | 1977-01-12 | 1258 | 0 | OXYGEN, DISSOLVED, PERCENT OF SATURATION % | 88.4058 | 1
476097 | NORMANDY RESERVOIR - WTP INTAKE | DUCK RIVER 255.0 | 1977-01-12 | 1258 | 0 | PH (STANDARD UNITS) | 7.1 | 1
476097 | NORMANDY RESERVOIR - WTP INTAKE | DUCK RIVER 255.0 | 1977-01-12 | 1300 | 0 | X-SEC. LOC., HORIZ (% FROM R BANK LOOK UPSTR.) | 25 | 3
476097 | NORMANDY RESERVOIR - WTP INTAKE | DUCK RIVER 255.0 | 1977-01-12 | 1300 | 0 | TEMPERATURE, WATER (DEGREES CENTIGRADE) | 3 | 3
476097 | NORMANDY RESERVOIR - WTP INTAKE | DUCK RIVER 255.0 | 1977-01-12 | 1300 | 0 | TURBIDITY, (JACKSON CANDLE UNITS) | 2.8 | 3
476097 | NORMANDY RESERVOIR - WTP INTAKE | DUCK RIVER 255.0 | 1977-01-12 | 1300 | 0 | COLOR (PLATINUM-COBALT UNITS) | 5 | 3
476097 | NORMANDY RESERVOIR - WTP INTAKE | DUCK RIVER 255.0 | 1977-01-12 | 1300 | 0 | COLOR,APPARENT(UNFILTERED SAMPLE) PLAT-COB UNITS | 13 | 3
476097 | NORMANDY RESERVOIR - WTP INTAKE | DUCK RIVER 255.0 | 1977-01-12 | 1300 | 0 | SPECIFIC CONDUCTANCE (UMHOS/CM @ 25C) | 120 | 3
476097 | NORMANDY RESERVOIR - WTP INTAKE | DUCK RIVER 255.0 | 1977-01-12 | 1300 | 0 | OXYGEN, DISSOLVED MG/L | 12.2 | 3
476097 | NORMANDY RESERVOIR - WTP INTAKE | DUCK RIVER 255.0 | 1977-01-12 | 1300 | 0 | OXYGEN, DISSOLVED, PERCENT OF SATURATION % | 90.3703 | 3
476097 | NORMANDY RESERVOIR - WTP INTAKE | DUCK RIVER 255.0 | 1977-01-12 | 1300 | 0 | BOD, 1DAY, 20 DEG C MG/L | 1 | 3
476097 | NORMANDY RESERVOIR - WTP INTAKE | DUCK RIVER 255.0 | 1977-01-12 | 1300 | 0 | BOD, 4 DAY, 20 DEG C MG/L | 1 | 3
476097 | NORMANDY RESERVOIR - WTP INTAKE | DUCK RIVER 255.0 | 1977-01-12 | 1300 | 0 | BOD, 5 DAY, 20 DEG C MG/L | 1.2 | 3
476097 | NORMANDY RESERVOIR - WTP INTAKE | DUCK RIVER 255.0 | 1977-01-12 | 1300 | 0 | BOD, 8 DAY, 20 DEG C MG/L | 1.2 | 3
476097 | NORMANDY RESERVOIR - WTP INTAKE | DUCK RIVER 255.0 | 1977-01-12 | 1300 | 0 | BOD, 15 DAY, 20 DEG C MG/L | 1.9 | 3
476097 | NORMANDY RESERVOIR - WTP INTAKE | DUCK RIVER 255.0 | 1977-01-12 | 1300 | 0 | BOD, 28 DAY, 20 DEG C MG.L | 2.6 | 3
476097 | NORMANDY RESERVOIR - WTP INTAKE | DUCK RIVER 255.0 | 1977-01-12 | 1300 | 0 | BOD, 11DAY, 20 DEG C MG/L | 1.6 | 3
476097 | NORMANDY RESERVOIR - WTP INTAKE | DUCK RIVER 255.0 | 1977-01-12 | 1300 | 0 | BOD, 13 DAY, 20 DEG C MG/L | 1.9 | 3
476097 | NORMANDY RESERVOIR - WTP INTAKE | DUCK RIVER 255.0 | 1977-01-12 | 1300 | 0 | BOD, 18 DAY, 20 DEG C MG/L | 2 | 3
476097 | NORMANDY RESERVOIR - WTP INTAKE | DUCK RIVER 255.0 | 1977-01-12 | 1300 | 0 | COD, .025N K2CR2O7 MG/L | 6 | 3
476097 | NORMANDY RESERVOIR - WTP INTAKE | DUCK RIVER 255.0 | 1977-01-12 | 1300 | 0 | BOD, 22 DAY, 20 DEG C MG/L | 2.2 | 3
476097 | NORMANDY RESERVOIR - WTP INTAKE | DUCK RIVER 255.0 | 1977-01-12 | 1300 | 0 | BOD, 25 DAY, 20 DEG C MG/L | 2.6 | 3
476097 | NORMANDY RESERVOIR - WTP INTAKE | DUCK RIVER 255.0 | 1977-01-12 | 1300 | 0 | PH (STANDARD UNITS) | 7.1 | 3
476097 | NORMANDY RESERVOIR - WTP INTAKE | DUCK RIVER 255.0 | 1977-01-12 | 1300 | 0 | ALKALINITY, TOTAL (MG/L AS CACO3) | 41 | 3
476097 | NORMANDY RESERVOIR - WTP INTAKE | DUCK RIVER 255.0 | 1977-01-12 | 1300 | 0 | ALKALINITY, PHENOLPHTHALEIN (MG/L) | 0 | 3
476097 | NORMANDY RESERVOIR - WTP INTAKE | DUCK RIVER 255.0 | 1977-01-12 | 1300 | 0 | NITROGEN, ORGANIC, TOTAL (MG/L AS N) | 0.11 | 3
476097 | NORMANDY RESERVOIR - WTP INTAKE | DUCK RIVER 255.0 | 1977-01-12 | 1300 | 0 | NITROGEN, AMMONIA, TOTAL (MG/L AS N) | 0.05 | 3
476097 | NORMANDY RESERVOIR - WTP INTAKE | DUCK RIVER 255.0 | 1977-01-12 | 1300 | 0 | AMMONIA, UNIONZED (MG/L AS N) | 6.6536e-05 | 3
476097 | NORMANDY RESERVOIR - WTP INTAKE | DUCK RIVER 255.0 | 1977-01-12 | 1300 | 0 | AMMONIA, UNIONIZED (CALC FR TEMP-PH-NH4) (MG/L) | 8.0901e-05 | 3
476097 | NORMANDY RESERVOIR - WTP INTAKE | DUCK RIVER 255.0 | 1977-01-12 | 1300 | 0 | NITRITE PLUS NITRATE, TOTAL 1 DET. (MG/L AS N) | 0.59 | 3
476097 | NORMANDY RESERVOIR - WTP INTAKE | DUCK RIVER 255.0 | 1977-01-12 | 1300 | 0 | PHOSPHORUS, TOTAL (MG/L AS P) | 0.09 | 3
476097 | NORMANDY RESERVOIR - WTP INTAKE | DUCK RIVER 255.0 | 1977-01-12 | 1300 | 0 | PHOSPHORUS, DISSOLVED (MG/L AS P) | 0.16 | 3
476097 | NORMANDY RESERVOIR - WTP INTAKE | DUCK RIVER 255.0 | 1977-01-12 | 1300 | 0 | CARBON, TOTAL ORGANIC (MG/L AS C) | 1.4 | 3
476097 | NORMANDY RESERVOIR - WTP INTAKE | DUCK RIVER 255.0 | 1977-01-12 | 1300 | 0 | CALCIUM, TOTAL (MG/L AS CA) | 17 | 3
476097 | NORMANDY RESERVOIR - WTP INTAKE | DUCK RIVER 255.0 | 1977-01-12 | 1300 | 0 | MAGNESIUM, TOTAL (MG/L AS MG) | 3 | 3
476097 | NORMANDY RESERVOIR - WTP INTAKE | DUCK RIVER 255.0 | 1977-01-12 | 1300 | 0 | FLUORIDE, TOTAL (MG/L AS F) | 0.1 | 3
476097 | NORMANDY RESERVOIR - WTP INTAKE | DUCK RIVER 255.0 | 1977-01-12 | 1300 | 0 | IRON, TOTAL (UG/L AS FE) | 190 | 3
476097 | NORMANDY RESERVOIR - WTP INTAKE | DUCK RIVER 255.0 | 1977-01-12 | 1300 | 0 | IRON, DISSOLVED (UG/L AS FE) | 80 | 3
476097 | NORMANDY RESERVOIR - WTP INTAKE | DUCK RIVER 255.0 | 1977-01-12 | 1300 | 0 | IRON, FERROUS (UG/L AS FE) | 90 | 3
476097 | NORMANDY RESERVOIR - WTP INTAKE | DUCK RIVER 255.0 | 1977-01-12 | 1300 | 0 | MANGANESE, TOTAL (UG/L AS MN) | 150 | 3
476097 | NORMANDY RESERVOIR - WTP INTAKE | DUCK RIVER 255.0 | 1977-01-12 | 1300 | 0 | MANGANESE, DISSOLVED (UG/L AS MN) | 130 | 3
476097 | NORMANDY RESERVOIR - WTP INTAKE | DUCK RIVER 255.0 | 1977-01-12 | 1300 | 0 | COLIFORM,TOT,MEMBRANE FILTER,IMMED.M-ENDO MED,35C | 410 | 3
476097 | NORMANDY RESERVOIR - WTP INTAKE | DUCK RIVER 255.0 | 1977-01-12 | 1300 | 0 | FECAL COLIFORM,MEMBR FILTER,M-FC BROTH,44.5 C | 10 | 3
476097 | NORMANDY RESERVOIR - WTP INTAKE | DUCK RIVER 255.0 | 1977-01-12 | 1300 | 0 | HARDNESS, CA MG CALCULATED (MG/L AS CACO3) | 55 | 3
476097 | NORMANDY RESERVOIR - WTP INTAKE | DUCK RIVER 255.0 | 1977-01-12 | 1302 | 0 | X-SEC. LOC., HORIZ (% FROM R BANK LOOK UPSTR.) | 25 | 5
476097 | NORMANDY RESERVOIR - WTP INTAKE | DUCK RIVER 255.0 | 1977-01-12 | 1302 | 0 | TEMPERATURE, WATER (DEGREES CENTIGRADE) | 3 | 5
476097 | NORMANDY RESERVOIR - WTP INTAKE | DUCK RIVER 255.0 | 1977-01-12 | 1302 | 0 | SPECIFIC CONDUCTANCE (UMHOS/CM @ 25C) | 120 | 5
476097 | NORMANDY RESERVOIR - WTP INTAKE | DUCK RIVER 255.0 | 1977-01-12 | 1302 | 0 | OXYGEN, DISSOLVED MG/L | 12.2 | 5
476097 | NORMANDY RESERVOIR - WTP INTAKE | DUCK RIVER 255.0 | 1977-01-12 | 1302 | 0 | OXYGEN, DISSOLVED, PERCENT OF SATURATION % | 90.3703 | 5
476097 | NORMANDY RESERVOIR - WTP INTAKE | DUCK RIVER 255.0 | 1977-01-12 | 1302 | 0 | PH (STANDARD UNITS) | 7.1 | 5
476097 | NORMANDY RESERVOIR - WTP INTAKE | DUCK RIVER 255.0 | 1977-01-12 | 1304 | 0 | X-SEC. LOC., HORIZ (% FROM R BANK LOOK UPSTR.) | 25 | 13
476097 | NORMANDY RESERVOIR - WTP INTAKE | DUCK RIVER 255.0 | 1977-01-12 | 1304 | 0 | TEMPERATURE, WATER (DEGREES CENTIGRADE) | 3 | 13
476097 | NORMANDY RESERVOIR - WTP INTAKE | DUCK RIVER 255.0 | 1977-01-12 | 1304 | 0 | SPECIFIC CONDUCTANCE (UMHOS/CM @ 25C) | 120 | 13
476097 | NORMANDY RESERVOIR - WTP INTAKE | DUCK RIVER 255.0 | 1977-01-12 | 1304 | 0 | OXYGEN, DISSOLVED MG/L | 12.1 | 13
476097 | NORMANDY RESERVOIR - WTP INTAKE | DUCK RIVER 255.0 | 1977-01-12 | 1304 | 0 | OXYGEN, DISSOLVED, PERCENT OF SATURATION % | 89.6296 | 13
476097 | NORMANDY RESERVOIR - WTP INTAKE | DUCK RIVER 255.0 | 1977-01-12 | 1304 | 0 | PH (STANDARD UNITS) | 7.1 | 13
476097 | NORMANDY RESERVOIR - WTP INTAKE | DUCK RIVER 255.0 | 1977-01-12 | 1306 | 0 | X-SEC. LOC., HORIZ (% FROM R BANK LOOK UPSTR.) | 25 | 20
476097 | NORMANDY RESERVOIR - WTP INTAKE | DUCK RIVER 255.0 | 1977-01-12 | 1306 | 0 | TEMPERATURE, WATER (DEGREES CENTIGRADE) | 3 | 20
476097 | NORMANDY RESERVOIR - WTP INTAKE | DUCK RIVER 255.0 | 1977-01-12 | 1306 | 0 | TURBIDITY, (JACKSON CANDLE UNITS) | 3.4 | 20
476097 | NORMANDY RESERVOIR - WTP INTAKE | DUCK RIVER 255.0 | 1977-01-12 | 1306 | 0 | COLOR (PLATINUM-COBALT UNITS) | 5 | 20
476097 | NORMANDY RESERVOIR - WTP INTAKE | DUCK RIVER 255.0 | 1977-01-12 | 1306 | 0 | COLOR,APPARENT(UNFILTERED SAMPLE) PLAT-COB UNITS | 13 | 20
476097 | NORMANDY RESERVOIR - WTP INTAKE | DUCK RIVER 255.0 | 1977-01-12 | 1306 | 0 | SPECIFIC CONDUCTANCE (UMHOS/CM @ 25C) | 120 | 20
476097 | NORMANDY RESERVOIR - WTP INTAKE | DUCK RIVER 255.0 | 1977-01-12 | 1306 | 0 | OXYGEN, DISSOLVED MG/L | 12.1 | 20
476097 | NORMANDY RESERVOIR - WTP INTAKE | DUCK RIVER 255.0 | 1977-01-12 | 1306 | 0 | OXYGEN, DISSOLVED, PERCENT OF SATURATION % | 89.6296 | 20
476097 | NORMANDY RESERVOIR - WTP INTAKE | DUCK RIVER 255.0 | 1977-01-12 | 1306 | 0 | BOD, 1DAY, 20 DEG C MG/L | 1 | 20
476097 | NORMANDY RESERVOIR - WTP INTAKE | DUCK RIVER 255.0 | 1977-01-12 | 1306 | 0 | BOD, 4 DAY, 20 DEG C MG/L | 1 | 20
476097 | NORMANDY RESERVOIR - WTP INTAKE | DUCK RIVER 255.0 | 1977-01-12 | 1306 | 0 | BOD, 5 DAY, 20 DEG C MG/L | 1.1 | 20
476097 | NORMANDY RESERVOIR - WTP INTAKE | DUCK RIVER 255.0 | 1977-01-12 | 1306 | 0 | BOD, 8 DAY, 20 DEG C MG/L | 1.1 | 20
476097 | NORMANDY RESERVOIR - WTP INTAKE | DUCK RIVER 255.0 | 1977-01-12 | 1306 | 0 | BOD, 15 DAY, 20 DEG C MG/L | 1.8 | 20
476097 | NORMANDY RESERVOIR - WTP INTAKE | DUCK RIVER 255.0 | 1977-01-12 | 1306 | 0 | BOD, 28 DAY, 20 DEG C MG.L | 2.5 | 20
476097 | NORMANDY RESERVOIR - WTP INTAKE | DUCK RIVER 255.0 | 1977-01-12 | 1306 | 0 | BOD, 11DAY, 20 DEG C MG/L | 1.4 | 20
476097 | NORMANDY RESERVOIR - WTP INTAKE | DUCK RIVER 255.0 | 1977-01-12 | 1306 | 0 | BOD, 13 DAY, 20 DEG C MG/L | 1.7 | 20
476097 | NORMANDY RESERVOIR - WTP INTAKE | DUCK RIVER 255.0 | 1977-01-12 | 1306 | 0 | BOD, 18 DAY, 20 DEG C MG/L | 1.8 | 20
476097 | NORMANDY RESERVOIR - WTP INTAKE | DUCK RIVER 255.0 | 1977-01-12 | 1306 | 0 | COD, .025N K2CR2O7 MG/L | 7 | 20
476097 | NORMANDY RESERVOIR - WTP INTAKE | DUCK RIVER 255.0 | 1977-01-12 | 1306 | 0 | BOD, 22 DAY, 20 DEG C MG/L | 2.1 | 20
476097 | NORMANDY RESERVOIR - WTP INTAKE | DUCK RIVER 255.0 | 1977-01-12 | 1306 | 0 | BOD, 25 DAY, 20 DEG C MG/L | 2.4 | 20
476097 | NORMANDY RESERVOIR - WTP INTAKE | DUCK RIVER 255.0 | 1977-01-12 | 1306 | 0 | PH (STANDARD UNITS) | 7.1 | 20
476097 | NORMANDY RESERVOIR - WTP INTAKE | DUCK RIVER 255.0 | 1977-01-12 | 1306 | 0 | ALKALINITY, TOTAL (MG/L AS CACO3) | 42 | 20
476097 | NORMANDY RESERVOIR - WTP INTAKE | DUCK RIVER 255.0 | 1977-01-12 | 1306 | 0 | ALKALINITY, PHENOLPHTHALEIN (MG/L) | 0 | 20
476097 | NORMANDY RESERVOIR - WTP INTAKE | DUCK RIVER 255.0 | 1977-01-12 | 1306 | 0 | NITROGEN, ORGANIC, TOTAL (MG/L AS N) | 0.12 | 20
476097 | NORMANDY RESERVOIR - WTP INTAKE | DUCK RIVER 255.0 | 1977-01-12 | 1306 | 0 | NITROGEN, AMMONIA, TOTAL (MG/L AS N) | 0.06 | 20
476097 | NORMANDY RESERVOIR - WTP INTAKE | DUCK RIVER 255.0 | 1977-01-12 | 1306 | 0 | AMMONIA, UNIONZED (MG/L AS N) | 7.9843e-05 | 20
476097 | NORMANDY RESERVOIR - WTP INTAKE | DUCK RIVER 255.0 | 1977-01-12 | 1306 | 0 | AMMONIA, UNIONIZED (CALC FR TEMP-PH-NH4) (MG/L) | 9.7081e-05 | 20
476097 | NORMANDY RESERVOIR - WTP INTAKE | DUCK RIVER 255.0 | 1977-01-12 | 1306 | 0 | NITRITE PLUS NITRATE, TOTAL 1 DET. (MG/L AS N) | 0.63 | 20
476097 | NORMANDY RESERVOIR - WTP INTAKE | DUCK RIVER 255.0 | 1977-01-12 | 1306 | 0 | PHOSPHORUS, TOTAL (MG/L AS P) | 0.09 | 20
476097 | NORMANDY RESERVOIR - WTP INTAKE | DUCK RIVER 255.0 | 1977-01-12 | 1306 | 0 | PHOSPHORUS, DISSOLVED (MG/L AS P) | 0.04 | 20
476097 | NORMANDY RESERVOIR - WTP INTAKE | DUCK RIVER 255.0 | 1977-01-12 | 1306 | 0 | CARBON, TOTAL ORGANIC (MG/L AS C) | 1.5 | 20
476097 | NORMANDY RESERVOIR - WTP INTAKE | DUCK RIVER 255.0 | 1977-01-12 | 1306 | 0 | CALCIUM, TOTAL (MG/L AS CA) | 15 | 20
476097 | NORMANDY RESERVOIR - WTP INTAKE | DUCK RIVER 255.0 | 1977-01-12 | 1306 | 0 | MAGNESIUM, TOTAL (MG/L AS MG) | 3 | 20
476097 | NORMANDY RESERVOIR - WTP INTAKE | DUCK RIVER 255.0 | 1977-01-12 | 1306 | 0 | FLUORIDE, TOTAL (MG/L AS F) | 0.1 | 20
476097 | NORMANDY RESERVOIR - WTP INTAKE | DUCK RIVER 255.0 | 1977-01-12 | 1306 | 0 | IRON, TOTAL (UG/L AS FE) | 280 | 20
476097 | NORMANDY RESERVOIR - WTP INTAKE | DUCK RIVER 255.0 | 1977-01-12 | 1306 | 0 | IRON, DISSOLVED (UG/L AS FE) | 80 | 20
476097 | NORMANDY RESERVOIR - WTP INTAKE | DUCK RIVER 255.0 | 1977-01-12 | 1306 | 0 | IRON, FERROUS (UG/L AS FE) | 90 | 20
476097 | NORMANDY RESERVOIR - WTP INTAKE | DUCK RIVER 255.0 | 1977-01-12 | 1306 | 0 | MANGANESE, TOTAL (UG/L AS MN) | 160 | 20
476097 | NORMANDY RESERVOIR - WTP INTAKE | DUCK RIVER 255.0 | 1977-01-12 | 1306 | 0 | MANGANESE, DISSOLVED (UG/L AS MN) | 120 | 20
476097 | NORMANDY RESERVOIR - WTP INTAKE | DUCK RIVER 255.0 | 1977-01-12 | 1306 | 0 | HARDNESS, CA MG CALCULATED (MG/L AS CACO3) | 50 | 20
476097 | NORMANDY RESERVOIR - WTP INTAKE | DUCK RIVER 255.0 | 1977-01-12 | 1308 | 0 | X-SEC. LOC., HORIZ (% FROM R BANK LOOK UPSTR.) | 25 | 28
476097 | NORMANDY RESERVOIR - WTP INTAKE | DUCK RIVER 255.0 | 1977-01-12 | 1308 | 0 | TEMPERATURE, WATER (DEGREES CENTIGRADE) | 3 | 28
476097 | NORMANDY RESERVOIR - WTP INTAKE | DUCK RIVER 255.0 | 1977-01-12 | 1308 | 0 | SPECIFIC CONDUCTANCE (UMHOS/CM @ 25C) | 120 | 28
476097 | NORMANDY RESERVOIR - WTP INTAKE | DUCK RIVER 255.0 | 1977-01-12 | 1308 | 0 | OXYGEN, DISSOLVED MG/L | 12 | 28
476097 | NORMANDY RESERVOIR - WTP INTAKE | DUCK RIVER 255.0 | 1977-01-12 | 1308 | 0 | OXYGEN, DISSOLVED, PERCENT OF SATURATION % | 88.8889 | 28
476097 | NORMANDY RESERVOIR - WTP INTAKE | DUCK RIVER 255.0 | 1977-01-12 | 1308 | 0 | PH (STANDARD UNITS) | 7.1 | 28
476097 | NORMANDY RESERVOIR - WTP INTAKE | DUCK RIVER 255.0 | 1977-01-12 | 1310 | 0 | X-SEC. LOC., HORIZ (% FROM R BANK LOOK UPSTR.) | 25 | 36
476097 | NORMANDY RESERVOIR - WTP INTAKE | DUCK RIVER 255.0 | 1977-01-12 | 1310 | 0 | TEMPERATURE, WATER (DEGREES CENTIGRADE) | 3 | 36
476097 | NORMANDY RESERVOIR - WTP INTAKE | DUCK RIVER 255.0 | 1977-01-12 | 1310 | 0 | SPECIFIC CONDUCTANCE (UMHOS/CM @ 25C) | 120 | 36
476097 | NORMANDY RESERVOIR - WTP INTAKE | DUCK RIVER 255.0 | 1977-01-12 | 1310 | 0 | OXYGEN, DISSOLVED MG/L | 11.8 | 36
476097 | NORMANDY RESERVOIR - WTP INTAKE | DUCK RIVER 255.0 | 1977-01-12 | 1310 | 0 | OXYGEN, DISSOLVED, PERCENT OF SATURATION % | 87.4074 | 36
476097 | NORMANDY RESERVOIR - WTP INTAKE | DUCK RIVER 255.0 | 1977-01-12 | 1310 | 0 | PH (STANDARD UNITS) | 7 | 36
476097 | NORMANDY RESERVOIR - WTP INTAKE | DUCK RIVER 255.0 | 1977-01-12 | 1312 | 0 | X-SEC. LOC., HORIZ (% FROM R BANK LOOK UPSTR.) | 25 | 39
476097 | NORMANDY RESERVOIR - WTP INTAKE | DUCK RIVER 255.0 | 1977-01-12 | 1312 | 0 | TEMPERATURE, WATER (DEGREES CENTIGRADE) | 3.2 | 39
476097 | NORMANDY RESERVOIR - WTP INTAKE | DUCK RIVER 255.0 | 1977-01-12 | 1312 | 0 | TURBIDITY, (JACKSON CANDLE UNITS) | 3.9 | 39
476097 | NORMANDY RESERVOIR - WTP INTAKE | DUCK RIVER 255.0 | 1977-01-12 | 1312 | 0 | COLOR (PLATINUM-COBALT UNITS) | 5 | 39
476097 | NORMANDY RESERVOIR - WTP INTAKE | DUCK RIVER 255.0 | 1977-01-12 | 1312 | 0 | COLOR,APPARENT(UNFILTERED SAMPLE) PLAT-COB UNITS | 13 | 39
476097 | NORMANDY RESERVOIR - WTP INTAKE | DUCK RIVER 255.0 | 1977-01-12 | 1312 | 0 | SPECIFIC CONDUCTANCE (UMHOS/CM @ 25C) | 120 | 39
476097 | NORMANDY RESERVOIR - WTP INTAKE | DUCK RIVER 255.0 | 1977-01-12 | 1312 | 0 | OXYGEN, DISSOLVED MG/L | 11.5 | 39
476097 | NORMANDY RESERVOIR - WTP INTAKE | DUCK RIVER 255.0 | 1977-01-12 | 1312 | 0 | OXYGEN, DISSOLVED, PERCENT OF SATURATION % | 85.1852 | 39
476097 | NORMANDY RESERVOIR - WTP INTAKE | DUCK RIVER 255.0 | 1977-01-12 | 1312 | 0 | BOD, 1DAY, 20 DEG C MG/L | 1 | 39
476097 | NORMANDY RESERVOIR - WTP INTAKE | DUCK RIVER 255.0 | 1977-01-12 | 1312 | 0 | BOD, 4 DAY, 20 DEG C MG/L | 1.1 | 39
476097 | NORMANDY RESERVOIR - WTP INTAKE | DUCK RIVER 255.0 | 1977-01-12 | 1312 | 0 | BOD, 5 DAY, 20 DEG C MG/L | 1.3 | 39
476097 | NORMANDY RESERVOIR - WTP INTAKE | DUCK RIVER 255.0 | 1977-01-12 | 1312 | 0 | BOD, 8 DAY, 20 DEG C MG/L | 1.3 | 39
476097 | NORMANDY RESERVOIR - WTP INTAKE | DUCK RIVER 255.0 | 1977-01-12 | 1312 | 0 | BOD, 15 DAY, 20 DEG C MG/L | 2.1 | 39
476097 | NORMANDY RESERVOIR - WTP INTAKE | DUCK RIVER 255.0 | 1977-01-12 | 1312 | 0 | BOD, 28 DAY, 20 DEG C MG.L | 2.9 | 39
476097 | NORMANDY RESERVOIR - WTP INTAKE | DUCK RIVER 255.0 | 1977-01-12 | 1312 | 0 | BOD, 11DAY, 20 DEG C MG/L | 1.6 | 39
476097 | NORMANDY RESERVOIR - WTP INTAKE | DUCK RIVER 255.0 | 1977-01-12 | 1312 | 0 | BOD, 13 DAY, 20 DEG C MG/L | 2.1 | 39
476097 | NORMANDY RESERVOIR - WTP INTAKE | DUCK RIVER 255.0 | 1977-01-12 | 1312 | 0 | BOD, 18 DAY, 20 DEG C MG/L | 2.2 | 39
476097 | NORMANDY RESERVOIR - WTP INTAKE | DUCK RIVER 255.0 | 1977-01-12 | 1312 | 0 | COD, .025N K2CR2O7 MG/L | 5 | 39
476097 | NORMANDY RESERVOIR - WTP INTAKE | DUCK RIVER 255.0 | 1977-01-12 | 1312 | 0 | BOD, 22 DAY, 20 DEG C MG/L | 2.5 | 39
476097 | NORMANDY RESERVOIR - WTP INTAKE | DUCK RIVER 255.0 | 1977-01-12 | 1312 | 0 | BOD, 25 DAY, 20 DEG C MG/L | 2.9 | 39
476097 | NORMANDY RESERVOIR - WTP INTAKE | DUCK RIVER 255.0 | 1977-01-12 | 1312 | 0 | PH (STANDARD UNITS) | 7 | 39
476097 | NORMANDY RESERVOIR - WTP INTAKE | DUCK RIVER 255.0 | 1977-01-12 | 1312 | 0 | ALKALINITY, TOTAL (MG/L AS CACO3) | 55 | 39
476097 | NORMANDY RESERVOIR - WTP INTAKE | DUCK RIVER 255.0 | 1977-01-12 | 1312 | 0 | ALKALINITY, PHENOLPHTHALEIN (MG/L) | 0 | 39
476097 | NORMANDY RESERVOIR - WTP INTAKE | DUCK RIVER 255.0 | 1977-01-12 | 1312 | 0 | NITROGEN, ORGANIC, TOTAL (MG/L AS N) | 0.13 | 39
476097 | NORMANDY RESERVOIR - WTP INTAKE | DUCK RIVER 255.0 | 1977-01-12 | 1312 | 0 | NITROGEN, AMMONIA, TOTAL (MG/L AS N) | 0.09 | 39
476097 | NORMANDY RESERVOIR - WTP INTAKE | DUCK RIVER 255.0 | 1977-01-12 | 1312 | 0 | AMMONIA, UNIONZED (MG/L AS N) | 9.6739e-05 | 39
476097 | NORMANDY RESERVOIR - WTP INTAKE | DUCK RIVER 255.0 | 1977-01-12 | 1312 | 0 | AMMONIA, UNIONIZED (CALC FR TEMP-PH-NH4) (MG/L) | 0.00011762 | 39
476097 | NORMANDY RESERVOIR - WTP INTAKE | DUCK RIVER 255.0 | 1977-01-12 | 1312 | 0 | NITRITE PLUS NITRATE, TOTAL 1 DET. (MG/L AS N) | 0.58 | 39
476097 | NORMANDY RESERVOIR - WTP INTAKE | DUCK RIVER 255.0 | 1977-01-12 | 1312 | 0 | PHOSPHORUS, TOTAL (MG/L AS P) | 0.08 | 39
476097 | NORMANDY RESERVOIR - WTP INTAKE | DUCK RIVER 255.0 | 1977-01-12 | 1312 | 0 | PHOSPHORUS, DISSOLVED (MG/L AS P) | 0.06 | 39
476097 | NORMANDY RESERVOIR - WTP INTAKE | DUCK RIVER 255.0 | 1977-01-12 | 1312 | 0 | CARBON, TOTAL ORGANIC (MG/L AS C) | 1.5 | 39
476097 | NORMANDY RESERVOIR - WTP INTAKE | DUCK RIVER 255.0 | 1977-01-12 | 1312 | 0 | CALCIUM, TOTAL (MG/L AS CA) | 15 | 39
476097 | NORMANDY RESERVOIR - WTP INTAKE | DUCK RIVER 255.0 | 1977-01-12 | 1312 | 0 | MAGNESIUM, TOTAL (MG/L AS MG) | 3 | 39
476097 | NORMANDY RESERVOIR - WTP INTAKE | DUCK RIVER 255.0 | 1977-01-12 | 1312 | 0 | FLUORIDE, TOTAL (MG/L AS F) | 0.1 | 39
476097 | NORMANDY RESERVOIR - WTP INTAKE | DUCK RIVER 255.0 | 1977-01-12 | 1312 | 0 | IRON, TOTAL (UG/L AS FE) | 160 | 39
476097 | NORMANDY RESERVOIR - WTP INTAKE | DUCK RIVER 255.0 | 1977-01-12 | 1312 | 0 | IRON, DISSOLVED (UG/L AS FE) | 50 | 39
476097 | NORMANDY RESERVOIR - WTP INTAKE | DUCK RIVER 255.0 | 1977-01-12 | 1312 | 0 | IRON, FERROUS (UG/L AS FE) | 50 | 39
476097 | NORMANDY RESERVOIR - WTP INTAKE | DUCK RIVER 255.0 | 1977-01-12 | 1312 | 0 | MANGANESE, TOTAL (UG/L AS MN) | 150 | 39
476097 | NORMANDY RESERVOIR - WTP INTAKE | DUCK RIVER 255.0 | 1977-01-12 | 1312 | 0 | MANGANESE, DISSOLVED (UG/L AS MN) | 110 | 39
476097 | NORMANDY RESERVOIR - WTP INTAKE | DUCK RIVER 255.0 | 1977-01-12 | 1312 | 0 | HARDNESS, CA MG CALCULATED (MG/L AS CACO3) | 50 | 39
476097 | NORMANDY RESERVOIR - WTP INTAKE | DUCK RIVER 255.0 | 1977-01-12 | 1319 | 0 | X-SEC. LOC., HORIZ (% FROM R BANK LOOK UPSTR.) | 50 | 1
476097 | NORMANDY RESERVOIR - WTP INTAKE | DUCK RIVER 255.0 | 1977-01-12 | 1319 | 0 | TEMPERATURE, WATER (DEGREES CENTIGRADE) | 3 | 1
476097 | NORMANDY RESERVOIR - WTP INTAKE | DUCK RIVER 255.0 | 1977-01-12 | 1319 | 0 | SPECIFIC CONDUCTANCE (UMHOS/CM @ 25C) | 120 | 1
476097 | NORMANDY RESERVOIR - WTP INTAKE | DUCK RIVER 255.0 | 1977-01-12 | 1319 | 0 | OXYGEN, DISSOLVED MG/L | 12.4 | 1
476097 | NORMANDY RESERVOIR - WTP INTAKE | DUCK RIVER 255.0 | 1977-01-12 | 1319 | 0 | OXYGEN, DISSOLVED, PERCENT OF SATURATION % | 91.8518 | 1
476097 | NORMANDY RESERVOIR - WTP INTAKE | DUCK RIVER 255.0 | 1977-01-12 | 1319 | 0 | PH (STANDARD UNITS) | 7.1 | 1
476097 | NORMANDY RESERVOIR - WTP INTAKE | DUCK RIVER 255.0 | 1977-01-12 | 1321 | 0 | X-SEC. LOC., HORIZ (% FROM R BANK LOOK UPSTR.) | 50 | 3
476097 | NORMANDY RESERVOIR - WTP INTAKE | DUCK RIVER 255.0 | 1977-01-12 | 1321 | 0 | TEMPERATURE, WATER (DEGREES CENTIGRADE) | 3 | 3
476097 | NORMANDY RESERVOIR - WTP INTAKE | DUCK RIVER 255.0 | 1977-01-12 | 1321 | 0 | TURBIDITY, (JACKSON CANDLE UNITS) | 3.3 | 3
476097 | NORMANDY RESERVOIR - WTP INTAKE | DUCK RIVER 255.0 | 1977-01-12 | 1321 | 0 | COLOR (PLATINUM-COBALT UNITS) | 5 | 3
476097 | NORMANDY RESERVOIR - WTP INTAKE | DUCK RIVER 255.0 | 1977-01-12 | 1321 | 0 | COLOR,APPARENT(UNFILTERED SAMPLE) PLAT-COB UNITS | 13 | 3
476097 | NORMANDY RESERVOIR - WTP INTAKE | DUCK RIVER 255.0 | 1977-01-12 | 1321 | 0 | SPECIFIC CONDUCTANCE (UMHOS/CM @ 25C) | 120 | 3
476097 | NORMANDY RESERVOIR - WTP INTAKE | DUCK RIVER 255.0 | 1977-01-12 | 1321 | 0 | OXYGEN, DISSOLVED MG/L | 12.2 | 3
476097 | NORMANDY RESERVOIR - WTP INTAKE | DUCK RIVER 255.0 | 1977-01-12 | 1321 | 0 | OXYGEN, DISSOLVED, PERCENT OF SATURATION % | 90.3703 | 3
476097 | NORMANDY RESERVOIR - WTP INTAKE | DUCK RIVER 255.0 | 1977-01-12 | 1321 | 0 | BOD, 1DAY, 20 DEG C MG/L | 1 | 3
476097 | NORMANDY RESERVOIR - WTP INTAKE | DUCK RIVER 255.0 | 1977-01-12 | 1321 | 0 | BOD, 4 DAY, 20 DEG C MG/L | 1 | 3
476097 | NORMANDY RESERVOIR - WTP INTAKE | DUCK RIVER 255.0 | 1977-01-12 | 1321 | 0 | BOD, 5 DAY, 20 DEG C MG/L | 1 | 3
476097 | NORMANDY RESERVOIR - WTP INTAKE | DUCK RIVER 255.0 | 1977-01-12 | 1321 | 0 | BOD, 8 DAY, 20 DEG C MG/L | 1 | 3
476097 | NORMANDY RESERVOIR - WTP INTAKE | DUCK RIVER 255.0 | 1977-01-12 | 1321 | 0 | BOD, 15 DAY, 20 DEG C MG/L | 1.7 | 3
476097 | NORMANDY RESERVOIR - WTP INTAKE | DUCK RIVER 255.0 | 1977-01-12 | 1321 | 0 | BOD, 28 DAY, 20 DEG C MG.L | 2.4 | 3
476097 | NORMANDY RESERVOIR - WTP INTAKE | DUCK RIVER 255.0 | 1977-01-12 | 1321 | 0 | BOD, 11DAY, 20 DEG C MG/L | 1.4 | 3
476097 | NORMANDY RESERVOIR - WTP INTAKE | DUCK RIVER 255.0 | 1977-01-12 | 1321 | 0 | BOD, 13 DAY, 20 DEG C MG/L | 1.8 | 3
476097 | NORMANDY RESERVOIR - WTP INTAKE | DUCK RIVER 255.0 | 1977-01-12 | 1321 | 0 | BOD, 18 DAY, 20 DEG C MG/L | 1.8 | 3
476097 | NORMANDY RESERVOIR - WTP INTAKE | DUCK RIVER 255.0 | 1977-01-12 | 1321 | 0 | COD, .025N K2CR2O7 MG/L | 5 | 3
476097 | NORMANDY RESERVOIR - WTP INTAKE | DUCK RIVER 255.0 | 1977-01-12 | 1321 | 0 | BOD, 22 DAY, 20 DEG C MG/L | 1.9 | 3
476097 | NORMANDY RESERVOIR - WTP INTAKE | DUCK RIVER 255.0 | 1977-01-12 | 1321 | 0 | BOD, 25 DAY, 20 DEG C MG/L | 2.2 | 3
476097 | NORMANDY RESERVOIR - WTP INTAKE | DUCK RIVER 255.0 | 1977-01-12 | 1321 | 0 | PH (STANDARD UNITS) | 7.1 | 3
476097 | NORMANDY RESERVOIR - WTP INTAKE | DUCK RIVER 255.0 | 1977-01-12 | 1321 | 0 | ALKALINITY, TOTAL (MG/L AS CACO3) | 50 | 3
476097 | NORMANDY RESERVOIR - WTP INTAKE | DUCK RIVER 255.0 | 1977-01-12 | 1321 | 0 | ALKALINITY, PHENOLPHTHALEIN (MG/L) | 0 | 3
476097 | NORMANDY RESERVOIR - WTP INTAKE | DUCK RIVER 255.0 | 1977-01-12 | 1321 | 0 | NITROGEN, ORGANIC, TOTAL (MG/L AS N) | 0.1 | 3
476097 | NORMANDY RESERVOIR - WTP INTAKE | DUCK RIVER 255.0 | 1977-01-12 | 1321 | 0 | NITROGEN, AMMONIA, TOTAL (MG/L AS N) | 0.06 | 3
476097 | NORMANDY RESERVOIR - WTP INTAKE | DUCK RIVER 255.0 | 1977-01-12 | 1321 | 0 | AMMONIA, UNIONZED (MG/L AS N) | 7.9843e-05 | 3
476097 | NORMANDY RESERVOIR - WTP INTAKE | DUCK RIVER 255.0 | 1977-01-12 | 1321 | 0 | AMMONIA, UNIONIZED (CALC FR TEMP-PH-NH4) (MG/L) | 9.7081e-05 | 3
476097 | NORMANDY RESERVOIR - WTP INTAKE | DUCK RIVER 255.0 | 1977-01-12 | 1321 | 0 | NITRITE PLUS NITRATE, TOTAL 1 DET. (MG/L AS N) | 0.6 | 3
476097 | NORMANDY RESERVOIR - WTP INTAKE | DUCK RIVER 255.0 | 1977-01-12 | 1321 | 0 | PHOSPHORUS, TOTAL (MG/L AS P) | 0.09 | 3
476097 | NORMANDY RESERVOIR - WTP INTAKE | DUCK RIVER 255.0 | 1977-01-12 | 1321 | 0 | PHOSPHORUS, DISSOLVED (MG/L AS P) | 0.04 | 3
476097 | NORMANDY RESERVOIR - WTP INTAKE | DUCK RIVER 255.0 | 1977-01-12 | 1321 | 0 | CARBON, TOTAL ORGANIC (MG/L AS C) | 2 | 3
476097 | NORMANDY RESERVOIR - WTP INTAKE | DUCK RIVER 255.0 | 1977-01-12 | 1321 | 0 | CALCIUM, TOTAL (MG/L AS CA) | 15 | 3
476097 | NORMANDY RESERVOIR - WTP INTAKE | DUCK RIVER 255.0 | 1977-01-12 | 1321 | 0 | MAGNESIUM, TOTAL (MG/L AS MG) | 3 | 3
476097 | NORMANDY RESERVOIR - WTP INTAKE | DUCK RIVER 255.0 | 1977-01-12 | 1321 | 0 | FLUORIDE, TOTAL (MG/L AS F) | 0.1 | 3
476097 | NORMANDY RESERVOIR - WTP INTAKE | DUCK RIVER 255.0 | 1977-01-12 | 1321 | 0 | IRON, TOTAL (UG/L AS FE) | 160 | 3
476097 | NORMANDY RESERVOIR - WTP INTAKE | DUCK RIVER 255.0 | 1977-01-12 | 1321 | 0 | IRON, DISSOLVED (UG/L AS FE) | 70 | 3
476097 | NORMANDY RESERVOIR - WTP INTAKE | DUCK RIVER 255.0 | 1977-01-12 | 1321 | 0 | IRON, FERROUS (UG/L AS FE) | 80 | 3
476097 | NORMANDY RESERVOIR - WTP INTAKE | DUCK RIVER 255.0 | 1977-01-12 | 1321 | 0 | MANGANESE, TOTAL (UG/L AS MN) | 160 | 3
476097 | NORMANDY RESERVOIR - WTP INTAKE | DUCK RIVER 255.0 | 1977-01-12 | 1321 | 0 | MANGANESE, DISSOLVED (UG/L AS MN) | 120 | 3
476097 | NORMANDY RESERVOIR - WTP INTAKE | DUCK RIVER 255.0 | 1977-01-12 | 1321 | 0 | COLIFORM,TOT,MEMBRANE FILTER,IMMED.M-ENDO MED,35C | 370 | 3
476097 | NORMANDY RESERVOIR - WTP INTAKE | DUCK RIVER 255.0 | 1977-01-12 | 1321 | 0 | FECAL COLIFORM,MEMBR FILTER,M-FC BROTH,44.5 C | 10 | 3
476097 | NORMANDY RESERVOIR - WTP INTAKE | DUCK RIVER 255.0 | 1977-01-12 | 1321 | 0 | HARDNESS, CA MG CALCULATED (MG/L AS CACO3) | 50 | 3
476097 | NORMANDY RESERVOIR - WTP INTAKE | DUCK RIVER 255.0 | 1977-01-12 | 1323 | 0 | X-SEC. LOC., HORIZ (% FROM R BANK LOOK UPSTR.) | 50 | 5
476097 | NORMANDY RESERVOIR - WTP INTAKE | DUCK RIVER 255.0 | 1977-01-12 | 1323 | 0 | TEMPERATURE, WATER (DEGREES CENTIGRADE) | 3 | 5
476097 | NORMANDY RESERVOIR - WTP INTAKE | DUCK RIVER 255.0 | 1977-01-12 | 1323 | 0 | SPECIFIC CONDUCTANCE (UMHOS/CM @ 25C) | 120 | 5
476097 | NORMANDY RESERVOIR - WTP INTAKE | DUCK RIVER 255.0 | 1977-01-12 | 1323 | 0 | OXYGEN, DISSOLVED MG/L | 12.2 | 5
476097 | NORMANDY RESERVOIR - WTP INTAKE | DUCK RIVER 255.0 | 1977-01-12 | 1323 | 0 | OXYGEN, DISSOLVED, PERCENT OF SATURATION % | 90.3703 | 5
476097 | NORMANDY RESERVOIR - WTP INTAKE | DUCK RIVER 255.0 | 1977-01-12 | 1323 | 0 | PH (STANDARD UNITS) | 7.1 | 5
476097 | NORMANDY RESERVOIR - WTP INTAKE | DUCK RIVER 255.0 | 1977-01-12 | 1325 | 0 | X-SEC. LOC., HORIZ (% FROM R BANK LOOK UPSTR.) | 50 | 15
476097 | NORMANDY RESERVOIR - WTP INTAKE | DUCK RIVER 255.0 | 1977-01-12 | 1325 | 0 | TEMPERATURE, WATER (DEGREES CENTIGRADE) | 3 | 15
476097 | NORMANDY RESERVOIR - WTP INTAKE | DUCK RIVER 255.0 | 1977-01-12 | 1325 | 0 | TURBIDITY, (JACKSON CANDLE UNITS) | 2.9 | 15
476097 | NORMANDY RESERVOIR - WTP INTAKE | DUCK RIVER 255.0 | 1977-01-12 | 1325 | 0 | COLOR (PLATINUM-COBALT UNITS) | 5 | 15
476097 | NORMANDY RESERVOIR - WTP INTAKE | DUCK RIVER 255.0 | 1977-01-12 | 1325 | 0 | COLOR,APPARENT(UNFILTERED SAMPLE) PLAT-COB UNITS | 13 | 15
476097 | NORMANDY RESERVOIR - WTP INTAKE | DUCK RIVER 255.0 | 1977-01-12 | 1325 | 0 | SPECIFIC CONDUCTANCE (UMHOS/CM @ 25C) | 120 | 15
476097 | NORMANDY RESERVOIR - WTP INTAKE | DUCK RIVER 255.0 | 1977-01-12 | 1325 | 0 | OXYGEN, DISSOLVED MG/L | 12.2 | 15
476097 | NORMANDY RESERVOIR - WTP INTAKE | DUCK RIVER 255.0 | 1977-01-12 | 1325 | 0 | OXYGEN, DISSOLVED, PERCENT OF SATURATION % | 90.3703 | 15
476097 | NORMANDY RESERVOIR - WTP INTAKE | DUCK RIVER 255.0 | 1977-01-12 | 1325 | 0 | BOD, 1DAY, 20 DEG C MG/L | 1 | 15
476097 | NORMANDY RESERVOIR - WTP INTAKE | DUCK RIVER 255.0 | 1977-01-12 | 1325 | 0 | BOD, 4 DAY, 20 DEG C MG/L | 1 | 15
476097 | NORMANDY RESERVOIR - WTP INTAKE | DUCK RIVER 255.0 | 1977-01-12 | 1325 | 0 | BOD, 5 DAY, 20 DEG C MG/L | 1.2 | 15
476097 | NORMANDY RESERVOIR - WTP INTAKE | DUCK RIVER 255.0 | 1977-01-12 | 1325 | 0 | BOD, 8 DAY, 20 DEG C MG/L | 1.2 | 15
476097 | NORMANDY RESERVOIR - WTP INTAKE | DUCK RIVER 255.0 | 1977-01-12 | 1325 | 0 | BOD, 15 DAY, 20 DEG C MG/L | 1.9 | 15
476097 | NORMANDY RESERVOIR - WTP INTAKE | DUCK RIVER 255.0 | 1977-01-12 | 1325 | 0 | BOD, 28 DAY, 20 DEG C MG.L | 2.6 | 15
476097 | NORMANDY RESERVOIR - WTP INTAKE | DUCK RIVER 255.0 | 1977-01-12 | 1325 | 0 | BOD, 11DAY, 20 DEG C MG/L | 1.6 | 15
476097 | NORMANDY RESERVOIR - WTP INTAKE | DUCK RIVER 255.0 | 1977-01-12 | 1325 | 0 | BOD, 13 DAY, 20 DEG C MG/L | 1.8 | 15
476097 | NORMANDY RESERVOIR - WTP INTAKE | DUCK RIVER 255.0 | 1977-01-12 | 1325 | 0 | BOD, 18 DAY, 20 DEG C MG/L | 1.8 | 15
476097 | NORMANDY RESERVOIR - WTP INTAKE | DUCK RIVER 255.0 | 1977-01-12 | 1325 | 0 | COD, .025N K2CR2O7 MG/L | 4 | 15
476097 | NORMANDY RESERVOIR - WTP INTAKE | DUCK RIVER 255.0 | 1977-01-12 | 1325 | 0 | BOD, 22 DAY, 20 DEG C MG/L | 2.2 | 15
476097 | NORMANDY RESERVOIR - WTP INTAKE | DUCK RIVER 255.0 | 1977-01-12 | 1325 | 0 | BOD, 25 DAY, 20 DEG C MG/L | 2.5 | 15
476097 | NORMANDY RESERVOIR - WTP INTAKE | DUCK RIVER 255.0 | 1977-01-12 | 1325 | 0 | PH (STANDARD UNITS) | 7.1 | 15
476097 | NORMANDY RESERVOIR - WTP INTAKE | DUCK RIVER 255.0 | 1977-01-12 | 1325 | 0 | ALKALINITY, TOTAL (MG/L AS CACO3) | 53 | 15
476097 | NORMANDY RESERVOIR - WTP INTAKE | DUCK RIVER 255.0 | 1977-01-12 | 1325 | 0 | ALKALINITY, PHENOLPHTHALEIN (MG/L) | 0 | 15
476097 | NORMANDY RESERVOIR - WTP INTAKE | DUCK RIVER 255.0 | 1977-01-12 | 1325 | 0 | NITROGEN, ORGANIC, TOTAL (MG/L AS N) | 0.1 | 15
476097 | NORMANDY RESERVOIR - WTP INTAKE | DUCK RIVER 255.0 | 1977-01-12 | 1325 | 0 | NITROGEN, AMMONIA, TOTAL (MG/L AS N) | 0.08 | 15
476097 | NORMANDY RESERVOIR - WTP INTAKE | DUCK RIVER 255.0 | 1977-01-12 | 1325 | 0 | AMMONIA, UNIONZED (MG/L AS N) | 0.00010646 | 15
476097 | NORMANDY RESERVOIR - WTP INTAKE | DUCK RIVER 255.0 | 1977-01-12 | 1325 | 0 | AMMONIA, UNIONIZED (CALC FR TEMP-PH-NH4) (MG/L) | 0.00012944 | 15
476097 | NORMANDY RESERVOIR - WTP INTAKE | DUCK RIVER 255.0 | 1977-01-12 | 1325 | 0 | NITRITE PLUS NITRATE, TOTAL 1 DET. (MG/L AS N) | 0.6 | 15
476097 | NORMANDY RESERVOIR - WTP INTAKE | DUCK RIVER 255.0 | 1977-01-12 | 1325 | 0 | PHOSPHORUS, TOTAL (MG/L AS P) | 0.09 | 15
476097 | NORMANDY RESERVOIR - WTP INTAKE | DUCK RIVER 255.0 | 1977-01-12 | 1325 | 0 | PHOSPHORUS, DISSOLVED (MG/L AS P) | 0.07 | 15
476097 | NORMANDY RESERVOIR - WTP INTAKE | DUCK RIVER 255.0 | 1977-01-12 | 1325 | 0 | CARBON, TOTAL ORGANIC (MG/L AS C) | 2 | 15
476097 | NORMANDY RESERVOIR - WTP INTAKE | DUCK RIVER 255.0 | 1977-01-12 | 1325 | 0 | CALCIUM, TOTAL (MG/L AS CA) | 15 | 15
476097 | NORMANDY RESERVOIR - WTP INTAKE | DUCK RIVER 255.0 | 1977-01-12 | 1325 | 0 | MAGNESIUM, TOTAL (MG/L AS MG) | 3 | 15
476097 | NORMANDY RESERVOIR - WTP INTAKE | DUCK RIVER 255.0 | 1977-01-12 | 1325 | 0 | FLUORIDE, TOTAL (MG/L AS F) | 0.1 | 15
476097 | NORMANDY RESERVOIR - WTP INTAKE | DUCK RIVER 255.0 | 1977-01-12 | 1325 | 0 | IRON, TOTAL (UG/L AS FE) | 180 | 15
476097 | NORMANDY RESERVOIR - WTP INTAKE | DUCK RIVER 255.0 | 1977-01-12 | 1325 | 0 | IRON, DISSOLVED (UG/L AS FE) | 70 | 15
476097 | NORMANDY RESERVOIR - WTP INTAKE | DUCK RIVER 255.0 | 1977-01-12 | 1325 | 0 | IRON, FERROUS (UG/L AS FE) | 60 | 15
476097 | NORMANDY RESERVOIR - WTP INTAKE | DUCK RIVER 255.0 | 1977-01-12 | 1325 | 0 | MANGANESE, TOTAL (UG/L AS MN) | 150 | 15
476097 | NORMANDY RESERVOIR - WTP INTAKE | DUCK RIVER 255.0 | 1977-01-12 | 1325 | 0 | MANGANESE, DISSOLVED (UG/L AS MN) | 120 | 15
476097 | NORMANDY RESERVOIR - WTP INTAKE | DUCK RIVER 255.0 | 1977-01-12 | 1325 | 0 | HARDNESS, CA MG CALCULATED (MG/L AS CACO3) | 50 | 15
476097 | NORMANDY RESERVOIR - WTP INTAKE | DUCK RIVER 255.0 | 1977-01-12 | 1327 | 0 | X-SEC. LOC., HORIZ (% FROM R BANK LOOK UPSTR.) | 50 | 20
476097 | NORMANDY RESERVOIR - WTP INTAKE | DUCK RIVER 255.0 | 1977-01-12 | 1327 | 0 | TEMPERATURE, WATER (DEGREES CENTIGRADE) | 3 | 20
476097 | NORMANDY RESERVOIR - WTP INTAKE | DUCK RIVER 255.0 | 1977-01-12 | 1327 | 0 | SPECIFIC CONDUCTANCE (UMHOS/CM @ 25C) | 120 | 20
476097 | NORMANDY RESERVOIR - WTP INTAKE | DUCK RIVER 255.0 | 1977-01-12 | 1327 | 0 | OXYGEN, DISSOLVED MG/L | 12.2 | 20
476097 | NORMANDY RESERVOIR - WTP INTAKE | DUCK RIVER 255.0 | 1977-01-12 | 1327 | 0 | OXYGEN, DISSOLVED, PERCENT OF SATURATION % | 90.3703 | 20
476097 | NORMANDY RESERVOIR - WTP INTAKE | DUCK RIVER 255.0 | 1977-01-12 | 1327 | 0 | PH (STANDARD UNITS) | 7.1 | 20
476097 | NORMANDY RESERVOIR - WTP INTAKE | DUCK RIVER 255.0 | 1977-01-12 | 1330 | 0 | X-SEC. LOC., HORIZ (% FROM R BANK LOOK UPSTR.) | 50 | 30
476097 | NORMANDY RESERVOIR - WTP INTAKE | DUCK RIVER 255.0 | 1977-01-12 | 1330 | 0 | TEMPERATURE, WATER (DEGREES CENTIGRADE) | 3 | 30
476097 | NORMANDY RESERVOIR - WTP INTAKE | DUCK RIVER 255.0 | 1977-01-12 | 1330 | 0 | TURBIDITY, (JACKSON CANDLE UNITS) | 3.5 | 30
476097 | NORMANDY RESERVOIR - WTP INTAKE | DUCK RIVER 255.0 | 1977-01-12 | 1330 | 0 | COLOR (PLATINUM-COBALT UNITS) | 5 | 30
476097 | NORMANDY RESERVOIR - WTP INTAKE | DUCK RIVER 255.0 | 1977-01-12 | 1330 | 0 | COLOR,APPARENT(UNFILTERED SAMPLE) PLAT-COB UNITS | 13 | 30
476097 | NORMANDY RESERVOIR - WTP INTAKE | DUCK RIVER 255.0 | 1977-01-12 | 1330 | 0 | SPECIFIC CONDUCTANCE (UMHOS/CM @ 25C) | 120 | 30
476097 | NORMANDY RESERVOIR - WTP INTAKE | DUCK RIVER 255.0 | 1977-01-12 | 1330 | 0 | OXYGEN, DISSOLVED MG/L | 12.1 | 30
476097 | NORMANDY RESERVOIR - WTP INTAKE | DUCK RIVER 255.0 | 1977-01-12 | 1330 | 0 | OXYGEN, DISSOLVED, PERCENT OF SATURATION % | 89.6296 | 30
476097 | NORMANDY RESERVOIR - WTP INTAKE | DUCK RIVER 255.0 | 1977-01-12 | 1330 | 0 | BOD, 1DAY, 20 DEG C MG/L | 1 | 30
476097 | NORMANDY RESERVOIR - WTP INTAKE | DUCK RIVER 255.0 | 1977-01-12 | 1330 | 0 | BOD, 4 DAY, 20 DEG C MG/L | 1 | 30
476097 | NORMANDY RESERVOIR - WTP INTAKE | DUCK RIVER 255.0 | 1977-01-12 | 1330 | 0 | BOD, 5 DAY, 20 DEG C MG/L | 1.2 | 30
476097 | NORMANDY RESERVOIR - WTP INTAKE | DUCK RIVER 255.0 | 1977-01-12 | 1330 | 0 | BOD, 8 DAY, 20 DEG C MG/L | 1.2 | 30
476097 | NORMANDY RESERVOIR - WTP INTAKE | DUCK RIVER 255.0 | 1977-01-12 | 1330 | 0 | BOD, 15 DAY, 20 DEG C MG/L | 1.8 | 30
476097 | NORMANDY RESERVOIR - WTP INTAKE | DUCK RIVER 255.0 | 1977-01-12 | 1330 | 0 | BOD, 28 DAY, 20 DEG C MG.L | 2.5 | 30
476097 | NORMANDY RESERVOIR - WTP INTAKE | DUCK RIVER 255.0 | 1977-01-12 | 1330 | 0 | BOD, 11DAY, 20 DEG C MG/L | 1.4 | 30
476097 | NORMANDY RESERVOIR - WTP INTAKE | DUCK RIVER 255.0 | 1977-01-12 | 1330 | 0 | BOD, 13 DAY, 20 DEG C MG/L | 1.6 | 30
476097 | NORMANDY RESERVOIR - WTP INTAKE | DUCK RIVER 255.0 | 1977-01-12 | 1330 | 0 | BOD, 18 DAY, 20 DEG C MG/L | 1.8 | 30
476097 | NORMANDY RESERVOIR - WTP INTAKE | DUCK RIVER 255.0 | 1977-01-12 | 1330 | 0 | COD, .025N K2CR2O7 MG/L | 6 | 30
476097 | NORMANDY RESERVOIR - WTP INTAKE | DUCK RIVER 255.0 | 1977-01-12 | 1330 | 0 | BOD, 22 DAY, 20 DEG C MG/L | 2.1 | 30
476097 | NORMANDY RESERVOIR - WTP INTAKE | DUCK RIVER 255.0 | 1977-01-12 | 1330 | 0 | BOD, 25 DAY, 20 DEG C MG/L | 2.4 | 30
476097 | NORMANDY RESERVOIR - WTP INTAKE | DUCK RIVER 255.0 | 1977-01-12 | 1330 | 0 | PH (STANDARD UNITS) | 7.1 | 30
476097 | NORMANDY RESERVOIR - WTP INTAKE | DUCK RIVER 255.0 | 1977-01-12 | 1330 | 0 | ALKALINITY, TOTAL (MG/L AS CACO3) | 53 | 30
476097 | NORMANDY RESERVOIR - WTP INTAKE | DUCK RIVER 255.0 | 1977-01-12 | 1330 | 0 | ALKALINITY, PHENOLPHTHALEIN (MG/L) | 0 | 30
476097 | NORMANDY RESERVOIR - WTP INTAKE | DUCK RIVER 255.0 | 1977-01-12 | 1330 | 0 | NITROGEN, ORGANIC, TOTAL (MG/L AS N) | 0.1 | 30
476097 | NORMANDY RESERVOIR - WTP INTAKE | DUCK RIVER 255.0 | 1977-01-12 | 1330 | 0 | NITROGEN, AMMONIA, TOTAL (MG/L AS N) | 0.04 | 30
476097 | NORMANDY RESERVOIR - WTP INTAKE | DUCK RIVER 255.0 | 1977-01-12 | 1330 | 0 | AMMONIA, UNIONZED (MG/L AS N) | 5.3229e-05 | 30
476097 | NORMANDY RESERVOIR - WTP INTAKE | DUCK RIVER 255.0 | 1977-01-12 | 1330 | 0 | AMMONIA, UNIONIZED (CALC FR TEMP-PH-NH4) (MG/L) | 6.472e-05 | 30
476097 | NORMANDY RESERVOIR - WTP INTAKE | DUCK RIVER 255.0 | 1977-01-12 | 1330 | 0 | NITRITE PLUS NITRATE, TOTAL 1 DET. (MG/L AS N) | 0.6 | 30
476097 | NORMANDY RESERVOIR - WTP INTAKE | DUCK RIVER 255.0 | 1977-01-12 | 1330 | 0 | PHOSPHORUS, TOTAL (MG/L AS P) | 0.09 | 30
476097 | NORMANDY RESERVOIR - WTP INTAKE | DUCK RIVER 255.0 | 1977-01-12 | 1330 | 0 | PHOSPHORUS, DISSOLVED (MG/L AS P) | 0.19 | 30
476097 | NORMANDY RESERVOIR - WTP INTAKE | DUCK RIVER 255.0 | 1977-01-12 | 1330 | 0 | CARBON, TOTAL ORGANIC (MG/L AS C) | 1.6 | 30
476097 | NORMANDY RESERVOIR - WTP INTAKE | DUCK RIVER 255.0 | 1977-01-12 | 1330 | 0 | CALCIUM, TOTAL (MG/L AS CA) | 15 | 30
476097 | NORMANDY RESERVOIR - WTP INTAKE | DUCK RIVER 255.0 | 1977-01-12 | 1330 | 0 | MAGNESIUM, TOTAL (MG/L AS MG) | 3 | 30
476097 | NORMANDY RESERVOIR - WTP INTAKE | DUCK RIVER 255.0 | 1977-01-12 | 1330 | 0 | FLUORIDE, TOTAL (MG/L AS F) | 0.1 | 30
476097 | NORMANDY RESERVOIR - WTP INTAKE | DUCK RIVER 255.0 | 1977-01-12 | 1330 | 0 | IRON, TOTAL (UG/L AS FE) | 190 | 30
476097 | NORMANDY RESERVOIR - WTP INTAKE | DUCK RIVER 255.0 | 1977-01-12 | 1330 | 0 | IRON, DISSOLVED (UG/L AS FE) | 70 | 30
476097 | NORMANDY RESERVOIR - WTP INTAKE | DUCK RIVER 255.0 | 1977-01-12 | 1330 | 0 | MANGANESE, TOTAL (UG/L AS MN) | 150 | 30
476097 | NORMANDY RESERVOIR - WTP INTAKE | DUCK RIVER 255.0 | 1977-01-12 | 1330 | 0 | MANGANESE, DISSOLVED (UG/L AS MN) | 120 | 30
476097 | NORMANDY RESERVOIR - WTP INTAKE | DUCK RIVER 255.0 | 1977-01-12 | 1330 | 0 | HARDNESS, CA MG CALCULATED (MG/L AS CACO3) | 50 | 30
476097 | NORMANDY RESERVOIR - WTP INTAKE | DUCK RIVER 255.0 | 1977-01-12 | 1333 | 0 | X-SEC. LOC., HORIZ (% FROM R BANK LOOK UPSTR.) | 50 | 36
476097 | NORMANDY RESERVOIR - WTP INTAKE | DUCK RIVER 255.0 | 1977-01-12 | 1333 | 0 | TEMPERATURE, WATER (DEGREES CENTIGRADE) | 3.2 | 36
476097 | NORMANDY RESERVOIR - WTP INTAKE | DUCK RIVER 255.0 | 1977-01-12 | 1333 | 0 | SPECIFIC CONDUCTANCE (UMHOS/CM @ 25C) | 120 | 36
476097 | NORMANDY RESERVOIR - WTP INTAKE | DUCK RIVER 255.0 | 1977-01-12 | 1333 | 0 | OXYGEN, DISSOLVED MG/L | 11.8 | 36
476097 | NORMANDY RESERVOIR - WTP INTAKE | DUCK RIVER 255.0 | 1977-01-12 | 1333 | 0 | OXYGEN, DISSOLVED, PERCENT OF SATURATION % | 87.4074 | 36
476097 | NORMANDY RESERVOIR - WTP INTAKE | DUCK RIVER 255.0 | 1977-01-12 | 1333 | 0 | PH (STANDARD UNITS) | 7 | 36
476097 | NORMANDY RESERVOIR - WTP INTAKE | DUCK RIVER 255.0 | 1977-01-12 | 1338 | 0 | X-SEC. LOC., HORIZ (% FROM R BANK LOOK UPSTR.) | 75 | 1
476097 | NORMANDY RESERVOIR - WTP INTAKE | DUCK RIVER 255.0 | 1977-01-12 | 1338 | 0 | TEMPERATURE, WATER (DEGREES CENTIGRADE) | 2.7 | 1
476097 | NORMANDY RESERVOIR - WTP INTAKE | DUCK RIVER 255.0 | 1977-01-12 | 1338 | 0 | SPECIFIC CONDUCTANCE (UMHOS/CM @ 25C) | 120 | 1
476097 | NORMANDY RESERVOIR - WTP INTAKE | DUCK RIVER 255.0 | 1977-01-12 | 1338 | 0 | OXYGEN, DISSOLVED MG/L | 12.3 | 1
476097 | NORMANDY RESERVOIR - WTP INTAKE | DUCK RIVER 255.0 | 1977-01-12 | 1338 | 0 | OXYGEN, DISSOLVED, PERCENT OF SATURATION % | 91.1111 | 1
476097 | NORMANDY RESERVOIR - WTP INTAKE | DUCK RIVER 255.0 | 1977-01-12 | 1338 | 0 | PH (STANDARD UNITS) | 7.2 | 1
476097 | NORMANDY RESERVOIR - WTP INTAKE | DUCK RIVER 255.0 | 1977-01-12 | 1340 | 0 | X-SEC. LOC., HORIZ (% FROM R BANK LOOK UPSTR.) | 75 | 3
476097 | NORMANDY RESERVOIR - WTP INTAKE | DUCK RIVER 255.0 | 1977-01-12 | 1340 | 0 | TEMPERATURE, WATER (DEGREES CENTIGRADE) | 3 | 3
476097 | NORMANDY RESERVOIR - WTP INTAKE | DUCK RIVER 255.0 | 1977-01-12 | 1340 | 0 | TURBIDITY, (JACKSON CANDLE UNITS) | 3.9 | 3
476097 | NORMANDY RESERVOIR - WTP INTAKE | DUCK RIVER 255.0 | 1977-01-12 | 1340 | 0 | COLOR (PLATINUM-COBALT UNITS) | 5 | 3
476097 | NORMANDY RESERVOIR - WTP INTAKE | DUCK RIVER 255.0 | 1977-01-12 | 1340 | 0 | COLOR,APPARENT(UNFILTERED SAMPLE) PLAT-COB UNITS | 13 | 3
476097 | NORMANDY RESERVOIR - WTP INTAKE | DUCK RIVER 255.0 | 1977-01-12 | 1340 | 0 | SPECIFIC CONDUCTANCE (UMHOS/CM @ 25C) | 120 | 3
476097 | NORMANDY RESERVOIR - WTP INTAKE | DUCK RIVER 255.0 | 1977-01-12 | 1340 | 0 | OXYGEN, DISSOLVED MG/L | 12.3 | 3
476097 | NORMANDY RESERVOIR - WTP INTAKE | DUCK RIVER 255.0 | 1977-01-12 | 1340 | 0 | OXYGEN, DISSOLVED, PERCENT OF SATURATION % | 91.1111 | 3
476097 | NORMANDY RESERVOIR - WTP INTAKE | DUCK RIVER 255.0 | 1977-01-12 | 1340 | 0 | BOD, 1DAY, 20 DEG C MG/L | 1 | 3
476097 | NORMANDY RESERVOIR - WTP INTAKE | DUCK RIVER 255.0 | 1977-01-12 | 1340 | 0 | BOD, 4 DAY, 20 DEG C MG/L | 1 | 3
476097 | NORMANDY RESERVOIR - WTP INTAKE | DUCK RIVER 255.0 | 1977-01-12 | 1340 | 0 | BOD, 5 DAY, 20 DEG C MG/L | 1.3 | 3
476097 | NORMANDY RESERVOIR - WTP INTAKE | DUCK RIVER 255.0 | 1977-01-12 | 1340 | 0 | BOD, 8 DAY, 20 DEG C MG/L | 1.3 | 3
476097 | NORMANDY RESERVOIR - WTP INTAKE | DUCK RIVER 255.0 | 1977-01-12 | 1340 | 0 | BOD, 15 DAY, 20 DEG C MG/L | 2.1 | 3
476097 | NORMANDY RESERVOIR - WTP INTAKE | DUCK RIVER 255.0 | 1977-01-12 | 1340 | 0 | BOD, 28 DAY, 20 DEG C MG.L | 2.5 | 3
476097 | NORMANDY RESERVOIR - WTP INTAKE | DUCK RIVER 255.0 | 1977-01-12 | 1340 | 0 | BOD, 11DAY, 20 DEG C MG/L | 1.6 | 3
476097 | NORMANDY RESERVOIR - WTP INTAKE | DUCK RIVER 255.0 | 1977-01-12 | 1340 | 0 | BOD, 13 DAY, 20 DEG C MG/L | 1.8 | 3
476097 | NORMANDY RESERVOIR - WTP INTAKE | DUCK RIVER 255.0 | 1977-01-12 | 1340 | 0 | BOD, 18 DAY, 20 DEG C MG/L | 2.1 | 3
476097 | NORMANDY RESERVOIR - WTP INTAKE | DUCK RIVER 255.0 | 1977-01-12 | 1340 | 0 | COD, .025N K2CR2O7 MG/L | 7 | 3
476097 | NORMANDY RESERVOIR - WTP INTAKE | DUCK RIVER 255.0 | 1977-01-12 | 1340 | 0 | BOD, 22 DAY, 20 DEG C MG/L | 2.2 | 3
476097 | NORMANDY RESERVOIR - WTP INTAKE | DUCK RIVER 255.0 | 1977-01-12 | 1340 | 0 | BOD, 25 DAY, 20 DEG C MG/L | 2.5 | 3
476097 | NORMANDY RESERVOIR - WTP INTAKE | DUCK RIVER 255.0 | 1977-01-12 | 1340 | 0 | PH (STANDARD UNITS) | 7.2 | 3
476097 | NORMANDY RESERVOIR - WTP INTAKE | DUCK RIVER 255.0 | 1977-01-12 | 1340 | 0 | ALKALINITY, TOTAL (MG/L AS CACO3) | 45 | 3
476097 | NORMANDY RESERVOIR - WTP INTAKE | DUCK RIVER 255.0 | 1977-01-12 | 1340 | 0 | ALKALINITY, PHENOLPHTHALEIN (MG/L) | 0 | 3
476097 | NORMANDY RESERVOIR - WTP INTAKE | DUCK RIVER 255.0 | 1977-01-12 | 1340 | 0 | NITROGEN, ORGANIC, TOTAL (MG/L AS N) | 0.11 | 3
476097 | NORMANDY RESERVOIR - WTP INTAKE | DUCK RIVER 255.0 | 1977-01-12 | 1340 | 0 | NITROGEN, AMMONIA, TOTAL (MG/L AS N) | 0.05 | 3
476097 | NORMANDY RESERVOIR - WTP INTAKE | DUCK RIVER 255.0 | 1977-01-12 | 1340 | 0 | AMMONIA, UNIONZED (MG/L AS N) | 8.3735e-05 | 3
476097 | NORMANDY RESERVOIR - WTP INTAKE | DUCK RIVER 255.0 | 1977-01-12 | 1340 | 0 | AMMONIA, UNIONIZED (CALC FR TEMP-PH-NH4) (MG/L) | 0.00010181 | 3
476097 | NORMANDY RESERVOIR - WTP INTAKE | DUCK RIVER 255.0 | 1977-01-12 | 1340 | 0 | NITRITE PLUS NITRATE, TOTAL 1 DET. (MG/L AS N) | 0.59 | 3
476097 | NORMANDY RESERVOIR - WTP INTAKE | DUCK RIVER 255.0 | 1977-01-12 | 1340 | 0 | PHOSPHORUS, TOTAL (MG/L AS P) | 0.09 | 3
476097 | NORMANDY RESERVOIR - WTP INTAKE | DUCK RIVER 255.0 | 1977-01-12 | 1340 | 0 | PHOSPHORUS, DISSOLVED (MG/L AS P) | 0.06 | 3
476097 | NORMANDY RESERVOIR - WTP INTAKE | DUCK RIVER 255.0 | 1977-01-12 | 1340 | 0 | CARBON, TOTAL ORGANIC (MG/L AS C) | 1.6 | 3
476097 | NORMANDY RESERVOIR - WTP INTAKE | DUCK RIVER 255.0 | 1977-01-12 | 1340 | 0 | CALCIUM, TOTAL (MG/L AS CA) | 16 | 3
476097 | NORMANDY RESERVOIR - WTP INTAKE | DUCK RIVER 255.0 | 1977-01-12 | 1340 | 0 | MAGNESIUM, TOTAL (MG/L AS MG) | 3 | 3
476097 | NORMANDY RESERVOIR - WTP INTAKE | DUCK RIVER 255.0 | 1977-01-12 | 1340 | 0 | FLUORIDE, TOTAL (MG/L AS F) | 0.1 | 3
476097 | NORMANDY RESERVOIR - WTP INTAKE | DUCK RIVER 255.0 | 1977-01-12 | 1340 | 0 | IRON, TOTAL (UG/L AS FE) | 400 | 3
476097 | NORMANDY RESERVOIR - WTP INTAKE | DUCK RIVER 255.0 | 1977-01-12 | 1340 | 0 | IRON, DISSOLVED (UG/L AS FE) | 80 | 3
476097 | NORMANDY RESERVOIR - WTP INTAKE | DUCK RIVER 255.0 | 1977-01-12 | 1340 | 0 | IRON, FERROUS (UG/L AS FE) | 50 | 3
476097 | NORMANDY RESERVOIR - WTP INTAKE | DUCK RIVER 255.0 | 1977-01-12 | 1340 | 0 | MANGANESE, TOTAL (UG/L AS MN) | 180 | 3
476097 | NORMANDY RESERVOIR - WTP INTAKE | DUCK RIVER 255.0 | 1977-01-12 | 1340 | 0 | MANGANESE, DISSOLVED (UG/L AS MN) | 110 | 3
476097 | NORMANDY RESERVOIR - WTP INTAKE | DUCK RIVER 255.0 | 1977-01-12 | 1340 | 0 | COLIFORM,TOT,MEMBRANE FILTER,IMMED.M-ENDO MED,35C | 250 | 3
476097 | NORMANDY RESERVOIR - WTP INTAKE | DUCK RIVER 255.0 | 1977-01-12 | 1340 | 0 | FECAL COLIFORM,MEMBR FILTER,M-FC BROTH,44.5 C | 10 | 3
476097 | NORMANDY RESERVOIR - WTP INTAKE | DUCK RIVER 255.0 | 1977-01-12 | 1340 | 0 | HARDNESS, CA MG CALCULATED (MG/L AS CACO3) | 52 | 3
476097 | NORMANDY RESERVOIR - WTP INTAKE | DUCK RIVER 255.0 | 1977-01-12 | 1342 | 0 | X-SEC. LOC., HORIZ (% FROM R BANK LOOK UPSTR.) | 75 | 5
476097 | NORMANDY RESERVOIR - WTP INTAKE | DUCK RIVER 255.0 | 1977-01-12 | 1342 | 0 | TEMPERATURE, WATER (DEGREES CENTIGRADE) | 3 | 5
476097 | NORMANDY RESERVOIR - WTP INTAKE | DUCK RIVER 255.0 | 1977-01-12 | 1342 | 0 | SPECIFIC CONDUCTANCE (UMHOS/CM @ 25C) | 120 | 5
476097 | NORMANDY RESERVOIR - WTP INTAKE | DUCK RIVER 255.0 | 1977-01-12 | 1342 | 0 | OXYGEN, DISSOLVED MG/L | 12.3 | 5
476097 | NORMANDY RESERVOIR - WTP INTAKE | DUCK RIVER 255.0 | 1977-01-12 | 1342 | 0 | OXYGEN, DISSOLVED, PERCENT OF SATURATION % | 91.1111 | 5
476097 | NORMANDY RESERVOIR - WTP INTAKE | DUCK RIVER 255.0 | 1977-01-12 | 1342 | 0 | PH (STANDARD UNITS) | 7.1 | 5
476097 | NORMANDY RESERVOIR - WTP INTAKE | DUCK RIVER 255.0 | 1977-01-12 | 1345 | 0 | X-SEC. LOC., HORIZ (% FROM R BANK LOOK UPSTR.) | 75 | 10
476097 | NORMANDY RESERVOIR - WTP INTAKE | DUCK RIVER 255.0 | 1977-01-12 | 1345 | 0 | TEMPERATURE, WATER (DEGREES CENTIGRADE) | 3 | 10
476097 | NORMANDY RESERVOIR - WTP INTAKE | DUCK RIVER 255.0 | 1977-01-12 | 1345 | 0 | TURBIDITY, (JACKSON CANDLE UNITS) | 3.8 | 10
476097 | NORMANDY RESERVOIR - WTP INTAKE | DUCK RIVER 255.0 | 1977-01-12 | 1345 | 0 | COLOR (PLATINUM-COBALT UNITS) | 5 | 10
476097 | NORMANDY RESERVOIR - WTP INTAKE | DUCK RIVER 255.0 | 1977-01-12 | 1345 | 0 | COLOR,APPARENT(UNFILTERED SAMPLE) PLAT-COB UNITS | 14 | 10
476097 | NORMANDY RESERVOIR - WTP INTAKE | DUCK RIVER 255.0 | 1977-01-12 | 1345 | 0 | SPECIFIC CONDUCTANCE (UMHOS/CM @ 25C) | 120 | 10
476097 | NORMANDY RESERVOIR - WTP INTAKE | DUCK RIVER 255.0 | 1977-01-12 | 1345 | 0 | OXYGEN, DISSOLVED MG/L | 12.2 | 10
476097 | NORMANDY RESERVOIR - WTP INTAKE | DUCK RIVER 255.0 | 1977-01-12 | 1345 | 0 | OXYGEN, DISSOLVED, PERCENT OF SATURATION % | 90.3703 | 10
476097 | NORMANDY RESERVOIR - WTP INTAKE | DUCK RIVER 255.0 | 1977-01-12 | 1345 | 0 | BOD, 1DAY, 20 DEG C MG/L | 1 | 10
476097 | NORMANDY RESERVOIR - WTP INTAKE | DUCK RIVER 255.0 | 1977-01-12 | 1345 | 0 | BOD, 4 DAY, 20 DEG C MG/L | 1.1 | 10
476097 | NORMANDY RESERVOIR - WTP INTAKE | DUCK RIVER 255.0 | 1977-01-12 | 1345 | 0 | BOD, 5 DAY, 20 DEG C MG/L | 1.4 | 10
476097 | NORMANDY RESERVOIR - WTP INTAKE | DUCK RIVER 255.0 | 1977-01-12 | 1345 | 0 | BOD, 8 DAY, 20 DEG C MG/L | 1.4 | 10
476097 | NORMANDY RESERVOIR - WTP INTAKE | DUCK RIVER 255.0 | 1977-01-12 | 1345 | 0 | BOD, 15 DAY, 20 DEG C MG/L | 2 | 10
476097 | NORMANDY RESERVOIR - WTP INTAKE | DUCK RIVER 255.0 | 1977-01-12 | 1345 | 0 | BOD, 28 DAY, 20 DEG C MG.L | 2.6 | 10
476097 | NORMANDY RESERVOIR - WTP INTAKE | DUCK RIVER 255.0 | 1977-01-12 | 1345 | 0 | BOD, 11DAY, 20 DEG C MG/L | 1.7 | 10
476097 | NORMANDY RESERVOIR - WTP INTAKE | DUCK RIVER 255.0 | 1977-01-12 | 1345 | 0 | BOD, 13 DAY, 20 DEG C MG/L | 2 | 10
476097 | NORMANDY RESERVOIR - WTP INTAKE | DUCK RIVER 255.0 | 1977-01-12 | 1345 | 0 | BOD, 18 DAY, 20 DEG C MG/L | 2.1 | 10
476097 | NORMANDY RESERVOIR - WTP INTAKE | DUCK RIVER 255.0 | 1977-01-12 | 1345 | 0 | COD, .025N K2CR2O7 MG/L | 6 | 10
476097 | NORMANDY RESERVOIR - WTP INTAKE | DUCK RIVER 255.0 | 1977-01-12 | 1345 | 0 | BOD, 22 DAY, 20 DEG C MG/L | 2.2 | 10
476097 | NORMANDY RESERVOIR - WTP INTAKE | DUCK RIVER 255.0 | 1977-01-12 | 1345 | 0 | BOD, 25 DAY, 20 DEG C MG/L | 2.5 | 10
476097 | NORMANDY RESERVOIR - WTP INTAKE | DUCK RIVER 255.0 | 1977-01-12 | 1345 | 0 | PH (STANDARD UNITS) | 7.1 | 10
476097 | NORMANDY RESERVOIR - WTP INTAKE | DUCK RIVER 255.0 | 1977-01-12 | 1345 | 0 | ALKALINITY, TOTAL (MG/L AS CACO3) | 47 | 10
476097 | NORMANDY RESERVOIR - WTP INTAKE | DUCK RIVER 255.0 | 1977-01-12 | 1345 | 0 | ALKALINITY, PHENOLPHTHALEIN (MG/L) | 0 | 10
476097 | NORMANDY RESERVOIR - WTP INTAKE | DUCK RIVER 255.0 | 1977-01-12 | 1345 | 0 | NITROGEN, ORGANIC, TOTAL (MG/L AS N) | 0.1 | 10
476097 | NORMANDY RESERVOIR - WTP INTAKE | DUCK RIVER 255.0 | 1977-01-12 | 1345 | 0 | NITROGEN, AMMONIA, TOTAL (MG/L AS N) | 0.05 | 10
476097 | NORMANDY RESERVOIR - WTP INTAKE | DUCK RIVER 255.0 | 1977-01-12 | 1345 | 0 | AMMONIA, UNIONZED (MG/L AS N) | 6.6536e-05 | 10
476097 | NORMANDY RESERVOIR - WTP INTAKE | DUCK RIVER 255.0 | 1977-01-12 | 1345 | 0 | AMMONIA, UNIONIZED (CALC FR TEMP-PH-NH4) (MG/L) | 8.0901e-05 | 10
476097 | NORMANDY RESERVOIR - WTP INTAKE | DUCK RIVER 255.0 | 1977-01-12 | 1345 | 0 | NITRITE PLUS NITRATE, TOTAL 1 DET. (MG/L AS N) | 0.6 | 10
476097 | NORMANDY RESERVOIR - WTP INTAKE | DUCK RIVER 255.0 | 1977-01-12 | 1345 | 0 | PHOSPHORUS, TOTAL (MG/L AS P) | 0.09 | 10
476097 | NORMANDY RESERVOIR - WTP INTAKE | DUCK RIVER 255.0 | 1977-01-12 | 1345 | 0 | PHOSPHORUS, DISSOLVED (MG/L AS P) | 0.07 | 10
476097 | NORMANDY RESERVOIR - WTP INTAKE | DUCK RIVER 255.0 | 1977-01-12 | 1345 | 0 | CARBON, TOTAL ORGANIC (MG/L AS C) | 1.3 | 10
476097 | NORMANDY RESERVOIR - WTP INTAKE | DUCK RIVER 255.0 | 1977-01-12 | 1345 | 0 | CALCIUM, TOTAL (MG/L AS CA) | 16 | 10
476097 | NORMANDY RESERVOIR - WTP INTAKE | DUCK RIVER 255.0 | 1977-01-12 | 1345 | 0 | MAGNESIUM, TOTAL (MG/L AS MG) | 3 | 10
476097 | NORMANDY RESERVOIR - WTP INTAKE | DUCK RIVER 255.0 | 1977-01-12 | 1345 | 0 | FLUORIDE, TOTAL (MG/L AS F) | 0.1 | 10
476097 | NORMANDY RESERVOIR - WTP INTAKE | DUCK RIVER 255.0 | 1977-01-12 | 1345 | 0 | IRON, TOTAL (UG/L AS FE) | 180 | 10
476097 | NORMANDY RESERVOIR - WTP INTAKE | DUCK RIVER 255.0 | 1977-01-12 | 1345 | 0 | IRON, DISSOLVED (UG/L AS FE) | 70 | 10
476097 | NORMANDY RESERVOIR - WTP INTAKE | DUCK RIVER 255.0 | 1977-01-12 | 1345 | 0 | IRON, FERROUS (UG/L AS FE) | 50 | 10
476097 | NORMANDY RESERVOIR - WTP INTAKE | DUCK RIVER 255.0 | 1977-01-12 | 1345 | 0 | MANGANESE, TOTAL (UG/L AS MN) | 160 | 10
476097 | NORMANDY RESERVOIR - WTP INTAKE | DUCK RIVER 255.0 | 1977-01-12 | 1345 | 0 | MANGANESE, DISSOLVED (UG/L AS MN) | 110 | 10
476097 | NORMANDY RESERVOIR - WTP INTAKE | DUCK RIVER 255.0 | 1977-01-12 | 1345 | 0 | HARDNESS, CA MG CALCULATED (MG/L AS CACO3) | 52 | 10
476097 | NORMANDY RESERVOIR - WTP INTAKE | DUCK RIVER 255.0 | 1977-01-12 | 1347 | 0 | X-SEC. LOC., HORIZ (% FROM R BANK LOOK UPSTR.) | 75 | 11
476097 | NORMANDY RESERVOIR - WTP INTAKE | DUCK RIVER 255.0 | 1977-01-12 | 1347 | 0 | TEMPERATURE, WATER (DEGREES CENTIGRADE) | 3 | 11
476097 | NORMANDY RESERVOIR - WTP INTAKE | DUCK RIVER 255.0 | 1977-01-12 | 1347 | 0 | SPECIFIC CONDUCTANCE (UMHOS/CM @ 25C) | 120 | 11
476097 | NORMANDY RESERVOIR - WTP INTAKE | DUCK RIVER 255.0 | 1977-01-12 | 1347 | 0 | OXYGEN, DISSOLVED MG/L | 12.2 | 11
476097 | NORMANDY RESERVOIR - WTP INTAKE | DUCK RIVER 255.0 | 1977-01-12 | 1347 | 0 | OXYGEN, DISSOLVED, PERCENT OF SATURATION % | 90.3703 | 11
476097 | NORMANDY RESERVOIR - WTP INTAKE | DUCK RIVER 255.0 | 1977-01-12 | 1347 | 0 | PH (STANDARD UNITS) | 7.1 | 11
476097 | NORMANDY RESERVOIR - WTP INTAKE | DUCK RIVER 255.0 | 1977-01-12 | 1350 | 0 | X-SEC. LOC., HORIZ (% FROM R BANK LOOK UPSTR.) | 75 | 16
476097 | NORMANDY RESERVOIR - WTP INTAKE | DUCK RIVER 255.0 | 1977-01-12 | 1350 | 0 | TEMPERATURE, WATER (DEGREES CENTIGRADE) | 3 | 16
476097 | NORMANDY RESERVOIR - WTP INTAKE | DUCK RIVER 255.0 | 1977-01-12 | 1350 | 0 | TURBIDITY, (JACKSON CANDLE UNITS) | 2.6 | 16
476097 | NORMANDY RESERVOIR - WTP INTAKE | DUCK RIVER 255.0 | 1977-01-12 | 1350 | 0 | COLOR (PLATINUM-COBALT UNITS) | 5 | 16
476097 | NORMANDY RESERVOIR - WTP INTAKE | DUCK RIVER 255.0 | 1977-01-12 | 1350 | 0 | COLOR,APPARENT(UNFILTERED SAMPLE) PLAT-COB UNITS | 14 | 16
476097 | NORMANDY RESERVOIR - WTP INTAKE | DUCK RIVER 255.0 | 1977-01-12 | 1350 | 0 | SPECIFIC CONDUCTANCE (UMHOS/CM @ 25C) | 120 | 16
476097 | NORMANDY RESERVOIR - WTP INTAKE | DUCK RIVER 255.0 | 1977-01-12 | 1350 | 0 | OXYGEN, DISSOLVED MG/L | 12.2 | 16
476097 | NORMANDY RESERVOIR - WTP INTAKE | DUCK RIVER 255.0 | 1977-01-12 | 1350 | 0 | OXYGEN, DISSOLVED, PERCENT OF SATURATION % | 90.3703 | 16
476097 | NORMANDY RESERVOIR - WTP INTAKE | DUCK RIVER 255.0 | 1977-01-12 | 1350 | 0 | BOD, 1DAY, 20 DEG C MG/L | 1 | 16
476097 | NORMANDY RESERVOIR - WTP INTAKE | DUCK RIVER 255.0 | 1977-01-12 | 1350 | 0 | BOD, 4 DAY, 20 DEG C MG/L | 1.1 | 16
476097 | NORMANDY RESERVOIR - WTP INTAKE | DUCK RIVER 255.0 | 1977-01-12 | 1350 | 0 | BOD, 5 DAY, 20 DEG C MG/L | 1.3 | 16
476097 | NORMANDY RESERVOIR - WTP INTAKE | DUCK RIVER 255.0 | 1977-01-12 | 1350 | 0 | BOD, 8 DAY, 20 DEG C MG/L | 1.3 | 16
476097 | NORMANDY RESERVOIR - WTP INTAKE | DUCK RIVER 255.0 | 1977-01-12 | 1350 | 0 | BOD, 15 DAY, 20 DEG C MG/L | 2 | 16
476097 | NORMANDY RESERVOIR - WTP INTAKE | DUCK RIVER 255.0 | 1977-01-12 | 1350 | 0 | BOD, 28 DAY, 20 DEG C MG.L | 2.7 | 16
476097 | NORMANDY RESERVOIR - WTP INTAKE | DUCK RIVER 255.0 | 1977-01-12 | 1350 | 0 | BOD, 11DAY, 20 DEG C MG/L | 1.7 | 16
476097 | NORMANDY RESERVOIR - WTP INTAKE | DUCK RIVER 255.0 | 1977-01-12 | 1350 | 0 | BOD, 13 DAY, 20 DEG C MG/L | 2 | 16
476097 | NORMANDY RESERVOIR - WTP INTAKE | DUCK RIVER 255.0 | 1977-01-12 | 1350 | 0 | BOD, 18 DAY, 20 DEG C MG/L | 2.1 | 16
476097 | NORMANDY RESERVOIR - WTP INTAKE | DUCK RIVER 255.0 | 1977-01-12 | 1350 | 0 | COD, .025N K2CR2O7 MG/L | 5 | 16
476097 | NORMANDY RESERVOIR - WTP INTAKE | DUCK RIVER 255.0 | 1977-01-12 | 1350 | 0 | BOD, 22 DAY, 20 DEG C MG/L | 2.3 | 16
476097 | NORMANDY RESERVOIR - WTP INTAKE | DUCK RIVER 255.0 | 1977-01-12 | 1350 | 0 | BOD, 25 DAY, 20 DEG C MG/L | 2.6 | 16
476097 | NORMANDY RESERVOIR - WTP INTAKE | DUCK RIVER 255.0 | 1977-01-12 | 1350 | 0 | PH (STANDARD UNITS) | 7.1 | 16
476097 | NORMANDY RESERVOIR - WTP INTAKE | DUCK RIVER 255.0 | 1977-01-12 | 1350 | 0 | ALKALINITY, TOTAL (MG/L AS CACO3) | 46 | 16
476097 | NORMANDY RESERVOIR - WTP INTAKE | DUCK RIVER 255.0 | 1977-01-12 | 1350 | 0 | ALKALINITY, PHENOLPHTHALEIN (MG/L) | 0 | 16
476097 | NORMANDY RESERVOIR - WTP INTAKE | DUCK RIVER 255.0 | 1977-01-12 | 1350 | 0 | NITROGEN, ORGANIC, TOTAL (MG/L AS N) | 0.11 | 16
476097 | NORMANDY RESERVOIR - WTP INTAKE | DUCK RIVER 255.0 | 1977-01-12 | 1350 | 0 | NITROGEN, AMMONIA, TOTAL (MG/L AS N) | 0.04 | 16
476097 | NORMANDY RESERVOIR - WTP INTAKE | DUCK RIVER 255.0 | 1977-01-12 | 1350 | 0 | AMMONIA, UNIONZED (MG/L AS N) | 5.3229e-05 | 16
476097 | NORMANDY RESERVOIR - WTP INTAKE | DUCK RIVER 255.0 | 1977-01-12 | 1350 | 0 | AMMONIA, UNIONIZED (CALC FR TEMP-PH-NH4) (MG/L) | 6.472e-05 | 16
476097 | NORMANDY RESERVOIR - WTP INTAKE | DUCK RIVER 255.0 | 1977-01-12 | 1350 | 0 | NITRITE PLUS NITRATE, TOTAL 1 DET. (MG/L AS N) | 0.6 | 16
476097 | NORMANDY RESERVOIR - WTP INTAKE | DUCK RIVER 255.0 | 1977-01-12 | 1350 | 0 | PHOSPHORUS, TOTAL (MG/L AS P) | 0.09 | 16
476097 | NORMANDY RESERVOIR - WTP INTAKE | DUCK RIVER 255.0 | 1977-01-12 | 1350 | 0 | PHOSPHORUS, DISSOLVED (MG/L AS P) | 0.02 | 16
476097 | NORMANDY RESERVOIR - WTP INTAKE | DUCK RIVER 255.0 | 1977-01-12 | 1350 | 0 | CARBON, TOTAL ORGANIC (MG/L AS C) | 2.6 | 16
476097 | NORMANDY RESERVOIR - WTP INTAKE | DUCK RIVER 255.0 | 1977-01-12 | 1350 | 0 | CALCIUM, TOTAL (MG/L AS CA) | 16 | 16
476097 | NORMANDY RESERVOIR - WTP INTAKE | DUCK RIVER 255.0 | 1977-01-12 | 1350 | 0 | MAGNESIUM, TOTAL (MG/L AS MG) | 3 | 16
476097 | NORMANDY RESERVOIR - WTP INTAKE | DUCK RIVER 255.0 | 1977-01-12 | 1350 | 0 | FLUORIDE, TOTAL (MG/L AS F) | 0.1 | 16
476097 | NORMANDY RESERVOIR - WTP INTAKE | DUCK RIVER 255.0 | 1977-01-12 | 1350 | 0 | IRON, TOTAL (UG/L AS FE) | 170 | 16
476097 | NORMANDY RESERVOIR - WTP INTAKE | DUCK RIVER 255.0 | 1977-01-12 | 1350 | 0 | IRON, DISSOLVED (UG/L AS FE) | 60 | 16
476097 | NORMANDY RESERVOIR - WTP INTAKE | DUCK RIVER 255.0 | 1977-01-12 | 1350 | 0 | IRON, FERROUS (UG/L AS FE) | 60 | 16
476097 | NORMANDY RESERVOIR - WTP INTAKE | DUCK RIVER 255.0 | 1977-01-12 | 1350 | 0 | MANGANESE, TOTAL (UG/L AS MN) | 160 | 16
476097 | NORMANDY RESERVOIR - WTP INTAKE | DUCK RIVER 255.0 | 1977-01-12 | 1350 | 0 | MANGANESE, DISSOLVED (UG/L AS MN) | 120 | 16
476097 | NORMANDY RESERVOIR - WTP INTAKE | DUCK RIVER 255.0 | 1977-01-12 | 1350 | 0 | HARDNESS, CA MG CALCULATED (MG/L AS CACO3) | 52 | 16
476097 | NORMANDY RESERVOIR - WTP INTAKE | DUCK RIVER 255.0 | 1977-03-09 | 1138 | 0 | X-SEC. LOC., HORIZ (% FROM R BANK LOOK UPSTR.) | 25 | 1
476097 | NORMANDY RESERVOIR - WTP INTAKE | DUCK RIVER 255.0 | 1977-03-09 | 1138 | 0 | TEMPERATURE, WATER (DEGREES CENTIGRADE) | 9.5 | 1
476097 | NORMANDY RESERVOIR - WTP INTAKE | DUCK RIVER 255.0 | 1977-03-09 | 1138 | 0 | FLOW, STREAM, INSTANTANEOUS CFS | 360 | 1
476097 | NORMANDY RESERVOIR - WTP INTAKE | DUCK RIVER 255.0 | 1977-03-09 | 1138 | 0 | SPECIFIC CONDUCTANCE (UMHOS/CM @ 25C) | 63 | 1
476097 | NORMANDY RESERVOIR - WTP INTAKE | DUCK RIVER 255.0 | 1977-03-09 | 1138 | 0 | OXYGEN, DISSOLVED MG/L | 9.8 | 1
476097 | NORMANDY RESERVOIR - WTP INTAKE | DUCK RIVER 255.0 | 1977-03-09 | 1138 | 0 | OXYGEN, DISSOLVED, PERCENT OF SATURATION % | 84.4827 | 1
476097 | NORMANDY RESERVOIR - WTP INTAKE | DUCK RIVER 255.0 | 1977-03-09 | 1138 | 0 | PH (STANDARD UNITS) | 6.9 | 1
476097 | NORMANDY RESERVOIR - WTP INTAKE | DUCK RIVER 255.0 | 1977-03-09 | 1140 | 0 | X-SEC. LOC., HORIZ (% FROM R BANK LOOK UPSTR.) | 25 | 3
476097 | NORMANDY RESERVOIR - WTP INTAKE | DUCK RIVER 255.0 | 1977-03-09 | 1140 | 0 | TEMPERATURE, WATER (DEGREES CENTIGRADE) | 9.5 | 3
476097 | NORMANDY RESERVOIR - WTP INTAKE | DUCK RIVER 255.0 | 1977-03-09 | 1140 | 0 | TURBIDITY, (JACKSON CANDLE UNITS) | 21 | 3
476097 | NORMANDY RESERVOIR - WTP INTAKE | DUCK RIVER 255.0 | 1977-03-09 | 1140 | 0 | COLOR (PLATINUM-COBALT UNITS) | 18 | 3
476097 | NORMANDY RESERVOIR - WTP INTAKE | DUCK RIVER 255.0 | 1977-03-09 | 1140 | 0 | COLOR,APPARENT(UNFILTERED SAMPLE) PLAT-COB UNITS | 23 | 3
476097 | NORMANDY RESERVOIR - WTP INTAKE | DUCK RIVER 255.0 | 1977-03-09 | 1140 | 0 | SPECIFIC CONDUCTANCE (UMHOS/CM @ 25C) | 63 | 3
476097 | NORMANDY RESERVOIR - WTP INTAKE | DUCK RIVER 255.0 | 1977-03-09 | 1140 | 0 | OXYGEN, DISSOLVED MG/L | 9.6 | 3
476097 | NORMANDY RESERVOIR - WTP INTAKE | DUCK RIVER 255.0 | 1977-03-09 | 1140 | 0 | OXYGEN, DISSOLVED, PERCENT OF SATURATION % | 82.7586 | 3
476097 | NORMANDY RESERVOIR - WTP INTAKE | DUCK RIVER 255.0 | 1977-03-09 | 1140 | 0 | BOD, 4 DAY, 20 DEG C MG/L | 1.3 | 3
476097 | NORMANDY RESERVOIR - WTP INTAKE | DUCK RIVER 255.0 | 1977-03-09 | 1140 | 0 | BOD, 5 DAY, 20 DEG C MG/L | 2 | 3
476097 | NORMANDY RESERVOIR - WTP INTAKE | DUCK RIVER 255.0 | 1977-03-09 | 1140 | 0 | BOD, 8 DAY, 20 DEG C MG/L | 2.4 | 3
476097 | NORMANDY RESERVOIR - WTP INTAKE | DUCK RIVER 255.0 | 1977-03-09 | 1140 | 0 | BOD, 15 DAY, 20 DEG C MG/L | 4 | 3
476097 | NORMANDY RESERVOIR - WTP INTAKE | DUCK RIVER 255.0 | 1977-03-09 | 1140 | 0 | BOD, 20 DAY, 20 DEG C MG/L | 5.1 | 3
476097 | NORMANDY RESERVOIR - WTP INTAKE | DUCK RIVER 255.0 | 1977-03-09 | 1140 | 0 | BOD, 28 DAY, 20 DEG C MG.L | 5.8 | 3
476097 | NORMANDY RESERVOIR - WTP INTAKE | DUCK RIVER 255.0 | 1977-03-09 | 1140 | 0 | BOD, 11DAY, 20 DEG C MG/L | 3.4 | 3
476097 | NORMANDY RESERVOIR - WTP INTAKE | DUCK RIVER 255.0 | 1977-03-09 | 1140 | 0 | BOD, 13 DAY, 20 DEG C MG/L | 3.7 | 3
476097 | NORMANDY RESERVOIR - WTP INTAKE | DUCK RIVER 255.0 | 1977-03-09 | 1140 | 0 | BOD, 18 DAY, 20 DEG C MG/L | 4.8 | 3
476097 | NORMANDY RESERVOIR - WTP INTAKE | DUCK RIVER 255.0 | 1977-03-09 | 1140 | 0 | COD, .025N K2CR2O7 MG/L | 6 | 3
476097 | NORMANDY RESERVOIR - WTP INTAKE | DUCK RIVER 255.0 | 1977-03-09 | 1140 | 0 | BOD, 22 DAY, 20 DEG C MG/L | 5.1 | 3
476097 | NORMANDY RESERVOIR - WTP INTAKE | DUCK RIVER 255.0 | 1977-03-09 | 1140 | 0 | BOD, 25 DAY, 20 DEG C MG/L | 5.2 | 3
476097 | NORMANDY RESERVOIR - WTP INTAKE | DUCK RIVER 255.0 | 1977-03-09 | 1140 | 0 | PH (STANDARD UNITS) | 6.9 | 3
476097 | NORMANDY RESERVOIR - WTP INTAKE | DUCK RIVER 255.0 | 1977-03-09 | 1140 | 0 | ALKALINITY, TOTAL (MG/L AS CACO3) | 16 | 3
476097 | NORMANDY RESERVOIR - WTP INTAKE | DUCK RIVER 255.0 | 1977-03-09 | 1140 | 0 | ALKALINITY, PHENOLPHTHALEIN (MG/L) | 0 | 3
476097 | NORMANDY RESERVOIR - WTP INTAKE | DUCK RIVER 255.0 | 1977-03-09 | 1140 | 0 | NITROGEN, ORGANIC, TOTAL (MG/L AS N) | 0.28 | 3
476097 | NORMANDY RESERVOIR - WTP INTAKE | DUCK RIVER 255.0 | 1977-03-09 | 1140 | 0 | NITROGEN, AMMONIA, TOTAL (MG/L AS N) | 0.16 | 3
476097 | NORMANDY RESERVOIR - WTP INTAKE | DUCK RIVER 255.0 | 1977-03-09 | 1140 | 0 | AMMONIA, UNIONZED (MG/L AS N) | 0.0002267 | 3
476097 | NORMANDY RESERVOIR - WTP INTAKE | DUCK RIVER 255.0 | 1977-03-09 | 1140 | 0 | AMMONIA, UNIONIZED (CALC FR TEMP-PH-NH4) (MG/L) | 0.00027565 | 3
476097 | NORMANDY RESERVOIR - WTP INTAKE | DUCK RIVER 255.0 | 1977-03-09 | 1140 | 0 | NITRITE PLUS NITRATE, TOTAL 1 DET. (MG/L AS N) | 0.41 | 3
476097 | NORMANDY RESERVOIR - WTP INTAKE | DUCK RIVER 255.0 | 1977-03-09 | 1140 | 0 | PHOSPHORUS, TOTAL (MG/L AS P) | 0.1 | 3
476097 | NORMANDY RESERVOIR - WTP INTAKE | DUCK RIVER 255.0 | 1977-03-09 | 1140 | 0 | PHOSPHORUS, DISSOLVED (MG/L AS P) | 0.06 | 3
476097 | NORMANDY RESERVOIR - WTP INTAKE | DUCK RIVER 255.0 | 1977-03-09 | 1140 | 0 | CARBON, TOTAL ORGANIC (MG/L AS C) | 6 | 3
476097 | NORMANDY RESERVOIR - WTP INTAKE | DUCK RIVER 255.0 | 1977-03-09 | 1140 | 0 | CALCIUM, TOTAL (MG/L AS CA) | 10 | 3
476097 | NORMANDY RESERVOIR - WTP INTAKE | DUCK RIVER 255.0 | 1977-03-09 | 1140 | 0 | MAGNESIUM, TOTAL (MG/L AS MG) | 1.5 | 3
476097 | NORMANDY RESERVOIR - WTP INTAKE | DUCK RIVER 255.0 | 1977-03-09 | 1140 | 0 | FLUORIDE, TOTAL (MG/L AS F) | 0.1 | 3
476097 | NORMANDY RESERVOIR - WTP INTAKE | DUCK RIVER 255.0 | 1977-03-09 | 1140 | 0 | IRON, TOTAL (UG/L AS FE) | 1200 | 3
476097 | NORMANDY RESERVOIR - WTP INTAKE | DUCK RIVER 255.0 | 1977-03-09 | 1140 | 0 | IRON, DISSOLVED (UG/L AS FE) | 130 | 3
476097 | NORMANDY RESERVOIR - WTP INTAKE | DUCK RIVER 255.0 | 1977-03-09 | 1140 | 0 | IRON, FERROUS (UG/L AS FE) | 360 | 3
476097 | NORMANDY RESERVOIR - WTP INTAKE | DUCK RIVER 255.0 | 1977-03-09 | 1140 | 0 | MANGANESE, TOTAL (UG/L AS MN) | 120 | 3
476097 | NORMANDY RESERVOIR - WTP INTAKE | DUCK RIVER 255.0 | 1977-03-09 | 1140 | 0 | MANGANESE, DISSOLVED (UG/L AS MN) | 20 | 3
476097 | NORMANDY RESERVOIR - WTP INTAKE | DUCK RIVER 255.0 | 1977-03-09 | 1140 | 0 | COLIFORM,TOT,MEMBRANE FILTER,IMMED.M-ENDO MED,35C | 1570 | 3
476097 | NORMANDY RESERVOIR - WTP INTAKE | DUCK RIVER 255.0 | 1977-03-09 | 1140 | 0 | FECAL COLIFORM,MEMBR FILTER,M-FC BROTH,44.5 C | 230 | 3
476097 | NORMANDY RESERVOIR - WTP INTAKE | DUCK RIVER 255.0 | 1977-03-09 | 1140 | 0 | HARDNESS, CA MG CALCULATED (MG/L AS CACO3) | 31 | 3
476097 | NORMANDY RESERVOIR - WTP INTAKE | DUCK RIVER 255.0 | 1977-03-09 | 1142 | 0 | X-SEC. LOC., HORIZ (% FROM R BANK LOOK UPSTR.) | 25 | 5
476097 | NORMANDY RESERVOIR - WTP INTAKE | DUCK RIVER 255.0 | 1977-03-09 | 1142 | 0 | TEMPERATURE, WATER (DEGREES CENTIGRADE) | 9.5 | 5
476097 | NORMANDY RESERVOIR - WTP INTAKE | DUCK RIVER 255.0 | 1977-03-09 | 1142 | 0 | SPECIFIC CONDUCTANCE (UMHOS/CM @ 25C) | 63 | 5
476097 | NORMANDY RESERVOIR - WTP INTAKE | DUCK RIVER 255.0 | 1977-03-09 | 1142 | 0 | OXYGEN, DISSOLVED MG/L | 9.6 | 5
476097 | NORMANDY RESERVOIR - WTP INTAKE | DUCK RIVER 255.0 | 1977-03-09 | 1142 | 0 | OXYGEN, DISSOLVED, PERCENT OF SATURATION % | 82.7586 | 5
476097 | NORMANDY RESERVOIR - WTP INTAKE | DUCK RIVER 255.0 | 1977-03-09 | 1142 | 0 | PH (STANDARD UNITS) | 6.8 | 5
476097 | NORMANDY RESERVOIR - WTP INTAKE | DUCK RIVER 255.0 | 1977-03-09 | 1144 | 0 | X-SEC. LOC., HORIZ (% FROM R BANK LOOK UPSTR.) | 25 | 16
476097 | NORMANDY RESERVOIR - WTP INTAKE | DUCK RIVER 255.0 | 1977-03-09 | 1144 | 0 | TEMPERATURE, WATER (DEGREES CENTIGRADE) | 9 | 16
476097 | NORMANDY RESERVOIR - WTP INTAKE | DUCK RIVER 255.0 | 1977-03-09 | 1144 | 0 | SPECIFIC CONDUCTANCE (UMHOS/CM @ 25C) | 63 | 16
476097 | NORMANDY RESERVOIR - WTP INTAKE | DUCK RIVER 255.0 | 1977-03-09 | 1144 | 0 | OXYGEN, DISSOLVED MG/L | 9.6 | 16
476097 | NORMANDY RESERVOIR - WTP INTAKE | DUCK RIVER 255.0 | 1977-03-09 | 1144 | 0 | OXYGEN, DISSOLVED, PERCENT OF SATURATION % | 82.7586 | 16
476097 | NORMANDY RESERVOIR - WTP INTAKE | DUCK RIVER 255.0 | 1977-03-09 | 1144 | 0 | PH (STANDARD UNITS) | 6.8 | 16
476097 | NORMANDY RESERVOIR - WTP INTAKE | DUCK RIVER 255.0 | 1977-03-09 | 1146 | 0 | X-SEC. LOC., HORIZ (% FROM R BANK LOOK UPSTR.) | 25 | 20
476097 | NORMANDY RESERVOIR - WTP INTAKE | DUCK RIVER 255.0 | 1977-03-09 | 1146 | 0 | TEMPERATURE, WATER (DEGREES CENTIGRADE) | 8.5 | 20
476097 | NORMANDY RESERVOIR - WTP INTAKE | DUCK RIVER 255.0 | 1977-03-09 | 1146 | 0 | SPECIFIC CONDUCTANCE (UMHOS/CM @ 25C) | 90 | 20
476097 | NORMANDY RESERVOIR - WTP INTAKE | DUCK RIVER 255.0 | 1977-03-09 | 1146 | 0 | OXYGEN, DISSOLVED MG/L | 9.7 | 20
476097 | NORMANDY RESERVOIR - WTP INTAKE | DUCK RIVER 255.0 | 1977-03-09 | 1146 | 0 | OXYGEN, DISSOLVED, PERCENT OF SATURATION % | 81.5126 | 20
476097 | NORMANDY RESERVOIR - WTP INTAKE | DUCK RIVER 255.0 | 1977-03-09 | 1146 | 0 | PH (STANDARD UNITS) | 7 | 20
476097 | NORMANDY RESERVOIR - WTP INTAKE | DUCK RIVER 255.0 | 1977-03-09 | 1150 | 0 | X-SEC. LOC., HORIZ (% FROM R BANK LOOK UPSTR.) | 25 | 23
476097 | NORMANDY RESERVOIR - WTP INTAKE | DUCK RIVER 255.0 | 1977-03-09 | 1150 | 0 | TEMPERATURE, WATER (DEGREES CENTIGRADE) | 7.9 | 23
476097 | NORMANDY RESERVOIR - WTP INTAKE | DUCK RIVER 255.0 | 1977-03-09 | 1150 | 0 | TURBIDITY, (JACKSON CANDLE UNITS) | 21 | 23
476097 | NORMANDY RESERVOIR - WTP INTAKE | DUCK RIVER 255.0 | 1977-03-09 | 1150 | 0 | COLOR (PLATINUM-COBALT UNITS) | 37 | 23
476097 | NORMANDY RESERVOIR - WTP INTAKE | DUCK RIVER 255.0 | 1977-03-09 | 1150 | 0 | COLOR,APPARENT(UNFILTERED SAMPLE) PLAT-COB UNITS | 120 | 23
476097 | NORMANDY RESERVOIR - WTP INTAKE | DUCK RIVER 255.0 | 1977-03-09 | 1150 | 0 | SPECIFIC CONDUCTANCE (UMHOS/CM @ 25C) | 100 | 23
476097 | NORMANDY RESERVOIR - WTP INTAKE | DUCK RIVER 255.0 | 1977-03-09 | 1150 | 0 | OXYGEN, DISSOLVED MG/L | 10.2 | 23
476097 | NORMANDY RESERVOIR - WTP INTAKE | DUCK RIVER 255.0 | 1977-03-09 | 1150 | 0 | OXYGEN, DISSOLVED, PERCENT OF SATURATION % | 85.7143 | 23
476097 | NORMANDY RESERVOIR - WTP INTAKE | DUCK RIVER 255.0 | 1977-03-09 | 1150 | 0 | BOD, 4 DAY, 20 DEG C MG/L | 1.6 | 23
476097 | NORMANDY RESERVOIR - WTP INTAKE | DUCK RIVER 255.0 | 1977-03-09 | 1150 | 0 | BOD, 5 DAY, 20 DEG C MG/L | 2.3 | 23
476097 | NORMANDY RESERVOIR - WTP INTAKE | DUCK RIVER 255.0 | 1977-03-09 | 1150 | 0 | BOD, 8 DAY, 20 DEG C MG/L | 3.3 | 23
476097 | NORMANDY RESERVOIR - WTP INTAKE | DUCK RIVER 255.0 | 1977-03-09 | 1150 | 0 | BOD, 15 DAY, 20 DEG C MG/L | 4.8 | 23
476097 | NORMANDY RESERVOIR - WTP INTAKE | DUCK RIVER 255.0 | 1977-03-09 | 1150 | 0 | BOD, 20 DAY, 20 DEG C MG/L | 5.7 | 23
476097 | NORMANDY RESERVOIR - WTP INTAKE | DUCK RIVER 255.0 | 1977-03-09 | 1150 | 0 | BOD, 28 DAY, 20 DEG C MG.L | 6.6 | 23
476097 | NORMANDY RESERVOIR - WTP INTAKE | DUCK RIVER 255.0 | 1977-03-09 | 1150 | 0 | BOD, 11DAY, 20 DEG C MG/L | 4 | 23
476097 | NORMANDY RESERVOIR - WTP INTAKE | DUCK RIVER 255.0 | 1977-03-09 | 1150 | 0 | BOD, 13 DAY, 20 DEG C MG/L | 4.4 | 23
476097 | NORMANDY RESERVOIR - WTP INTAKE | DUCK RIVER 255.0 | 1977-03-09 | 1150 | 0 | BOD, 18 DAY, 20 DEG C MG/L | 5.4 | 23
476097 | NORMANDY RESERVOIR - WTP INTAKE | DUCK RIVER 255.0 | 1977-03-09 | 1150 | 0 | COD, .025N K2CR2O7 MG/L | 7 | 23
476097 | NORMANDY RESERVOIR - WTP INTAKE | DUCK RIVER 255.0 | 1977-03-09 | 1150 | 0 | BOD, 22 DAY, 20 DEG C MG/L | 5.7 | 23
476097 | NORMANDY RESERVOIR - WTP INTAKE | DUCK RIVER 255.0 | 1977-03-09 | 1150 | 0 | BOD, 25 DAY, 20 DEG C MG/L | 5.9 | 23
476097 | NORMANDY RESERVOIR - WTP INTAKE | DUCK RIVER 255.0 | 1977-03-09 | 1150 | 0 | PH (STANDARD UNITS) | 7.1 | 23
476097 | NORMANDY RESERVOIR - WTP INTAKE | DUCK RIVER 255.0 | 1977-03-09 | 1150 | 0 | ALKALINITY, TOTAL (MG/L AS CACO3) | 19 | 23
476097 | NORMANDY RESERVOIR - WTP INTAKE | DUCK RIVER 255.0 | 1977-03-09 | 1150 | 0 | ALKALINITY, PHENOLPHTHALEIN (MG/L) | 0 | 23
476097 | NORMANDY RESERVOIR - WTP INTAKE | DUCK RIVER 255.0 | 1977-03-09 | 1150 | 0 | NITROGEN, ORGANIC, TOTAL (MG/L AS N) | 0.27 | 23
476097 | NORMANDY RESERVOIR - WTP INTAKE | DUCK RIVER 255.0 | 1977-03-09 | 1150 | 0 | NITROGEN, AMMONIA, TOTAL (MG/L AS N) | 0.08 | 23
476097 | NORMANDY RESERVOIR - WTP INTAKE | DUCK RIVER 255.0 | 1977-03-09 | 1150 | 0 | AMMONIA, UNIONZED (MG/L AS N) | 0.0001582 | 23
476097 | NORMANDY RESERVOIR - WTP INTAKE | DUCK RIVER 255.0 | 1977-03-09 | 1150 | 0 | AMMONIA, UNIONIZED (CALC FR TEMP-PH-NH4) (MG/L) | 0.00019236 | 23
476097 | NORMANDY RESERVOIR - WTP INTAKE | DUCK RIVER 255.0 | 1977-03-09 | 1150 | 0 | NITRITE PLUS NITRATE, TOTAL 1 DET. (MG/L AS N) | 0.42 | 23
476097 | NORMANDY RESERVOIR - WTP INTAKE | DUCK RIVER 255.0 | 1977-03-09 | 1150 | 0 | PHOSPHORUS, TOTAL (MG/L AS P) | 0.09 | 23
476097 | NORMANDY RESERVOIR - WTP INTAKE | DUCK RIVER 255.0 | 1977-03-09 | 1150 | 0 | PHOSPHORUS, DISSOLVED (MG/L AS P) | 0.18 | 23
476097 | NORMANDY RESERVOIR - WTP INTAKE | DUCK RIVER 255.0 | 1977-03-09 | 1150 | 0 | CARBON, TOTAL ORGANIC (MG/L AS C) | 4.6 | 23
476097 | NORMANDY RESERVOIR - WTP INTAKE | DUCK RIVER 255.0 | 1977-03-09 | 1150 | 0 | CALCIUM, TOTAL (MG/L AS CA) | 11 | 23
476097 | NORMANDY RESERVOIR - WTP INTAKE | DUCK RIVER 255.0 | 1977-03-09 | 1150 | 0 | MAGNESIUM, TOTAL (MG/L AS MG) | 1.9 | 23
476097 | NORMANDY RESERVOIR - WTP INTAKE | DUCK RIVER 255.0 | 1977-03-09 | 1150 | 0 | FLUORIDE, TOTAL (MG/L AS F) | 0.1 | 23
476097 | NORMANDY RESERVOIR - WTP INTAKE | DUCK RIVER 255.0 | 1977-03-09 | 1150 | 0 | IRON, TOTAL (UG/L AS FE) | 1700 | 23
476097 | NORMANDY RESERVOIR - WTP INTAKE | DUCK RIVER 255.0 | 1977-03-09 | 1150 | 0 | IRON, DISSOLVED (UG/L AS FE) | 530 | 23
476097 | NORMANDY RESERVOIR - WTP INTAKE | DUCK RIVER 255.0 | 1977-03-09 | 1150 | 0 | IRON, FERROUS (UG/L AS FE) | 350 | 23
476097 | NORMANDY RESERVOIR - WTP INTAKE | DUCK RIVER 255.0 | 1977-03-09 | 1150 | 0 | MANGANESE, TOTAL (UG/L AS MN) | 140 | 23
476097 | NORMANDY RESERVOIR - WTP INTAKE | DUCK RIVER 255.0 | 1977-03-09 | 1150 | 0 | MANGANESE, DISSOLVED (UG/L AS MN) | 120 | 23
476097 | NORMANDY RESERVOIR - WTP INTAKE | DUCK RIVER 255.0 | 1977-03-09 | 1150 | 0 | HARDNESS, CA MG CALCULATED (MG/L AS CACO3) | 35 | 23
476097 | NORMANDY RESERVOIR - WTP INTAKE | DUCK RIVER 255.0 | 1977-03-09 | 1152 | 0 | X-SEC. LOC., HORIZ (% FROM R BANK LOOK UPSTR.) | 25 | 33
476097 | NORMANDY RESERVOIR - WTP INTAKE | DUCK RIVER 255.0 | 1977-03-09 | 1152 | 0 | TEMPERATURE, WATER (DEGREES CENTIGRADE) | 7.4 | 33
476097 | NORMANDY RESERVOIR - WTP INTAKE | DUCK RIVER 255.0 | 1977-03-09 | 1152 | 0 | SPECIFIC CONDUCTANCE (UMHOS/CM @ 25C) | 110 | 33
476097 | NORMANDY RESERVOIR - WTP INTAKE | DUCK RIVER 255.0 | 1977-03-09 | 1152 | 0 | OXYGEN, DISSOLVED MG/L | 10.5 | 33
476097 | NORMANDY RESERVOIR - WTP INTAKE | DUCK RIVER 255.0 | 1977-03-09 | 1152 | 0 | OXYGEN, DISSOLVED, PERCENT OF SATURATION % | 86.0656 | 33
476097 | NORMANDY RESERVOIR - WTP INTAKE | DUCK RIVER 255.0 | 1977-03-09 | 1152 | 0 | PH (STANDARD UNITS) | 7.1 | 33
476097 | NORMANDY RESERVOIR - WTP INTAKE | DUCK RIVER 255.0 | 1977-03-09 | 1157 | 0 | X-SEC. LOC., HORIZ (% FROM R BANK LOOK UPSTR.) | 25 | 40
476097 | NORMANDY RESERVOIR - WTP INTAKE | DUCK RIVER 255.0 | 1977-03-09 | 1157 | 0 | TEMPERATURE, WATER (DEGREES CENTIGRADE) | 7.1 | 40
476097 | NORMANDY RESERVOIR - WTP INTAKE | DUCK RIVER 255.0 | 1977-03-09 | 1157 | 0 | TURBIDITY, (JACKSON CANDLE UNITS) | 10 | 40
476097 | NORMANDY RESERVOIR - WTP INTAKE | DUCK RIVER 255.0 | 1977-03-09 | 1157 | 0 | COLOR (PLATINUM-COBALT UNITS) | 16 | 40
476097 | NORMANDY RESERVOIR - WTP INTAKE | DUCK RIVER 255.0 | 1977-03-09 | 1157 | 0 | COLOR,APPARENT(UNFILTERED SAMPLE) PLAT-COB UNITS | 23 | 40
476097 | NORMANDY RESERVOIR - WTP INTAKE | DUCK RIVER 255.0 | 1977-03-09 | 1157 | 0 | SPECIFIC CONDUCTANCE (UMHOS/CM @ 25C) | 110 | 40
476097 | NORMANDY RESERVOIR - WTP INTAKE | DUCK RIVER 255.0 | 1977-03-09 | 1157 | 0 | OXYGEN, DISSOLVED MG/L | 10.2 | 40
476097 | NORMANDY RESERVOIR - WTP INTAKE | DUCK RIVER 255.0 | 1977-03-09 | 1157 | 0 | OXYGEN, DISSOLVED, PERCENT OF SATURATION % | 83.6065 | 40
476097 | NORMANDY RESERVOIR - WTP INTAKE | DUCK RIVER 255.0 | 1977-03-09 | 1157 | 0 | BOD, 4 DAY, 20 DEG C MG/L | 1.3 | 40
476097 | NORMANDY RESERVOIR - WTP INTAKE | DUCK RIVER 255.0 | 1977-03-09 | 1157 | 0 | BOD, 5 DAY, 20 DEG C MG/L | 1.9 | 40
476097 | NORMANDY RESERVOIR - WTP INTAKE | DUCK RIVER 255.0 | 1977-03-09 | 1157 | 0 | BOD, 8 DAY, 20 DEG C MG/L | 2.3 | 40
476097 | NORMANDY RESERVOIR - WTP INTAKE | DUCK RIVER 255.0 | 1977-03-09 | 1157 | 0 | BOD, 15 DAY, 20 DEG C MG/L | 3.6 | 40
476097 | NORMANDY RESERVOIR - WTP INTAKE | DUCK RIVER 255.0 | 1977-03-09 | 1157 | 0 | BOD, 20 DAY, 20 DEG C MG/L | 3.9 | 40
476097 | NORMANDY RESERVOIR - WTP INTAKE | DUCK RIVER 255.0 | 1977-03-09 | 1157 | 0 | BOD, 28 DAY, 20 DEG C MG.L | 4.6 | 40
476097 | NORMANDY RESERVOIR - WTP INTAKE | DUCK RIVER 255.0 | 1977-03-09 | 1157 | 0 | BOD, 11DAY, 20 DEG C MG/L | 3.3 | 40
476097 | NORMANDY RESERVOIR - WTP INTAKE | DUCK RIVER 255.0 | 1977-03-09 | 1157 | 0 | BOD, 13 DAY, 20 DEG C MG/L | 3.5 | 40
476097 | NORMANDY RESERVOIR - WTP INTAKE | DUCK RIVER 255.0 | 1977-03-09 | 1157 | 0 | BOD, 18 DAY, 20 DEG C MG/L | 3.7 | 40
476097 | NORMANDY RESERVOIR - WTP INTAKE | DUCK RIVER 255.0 | 1977-03-09 | 1157 | 0 | COD, .025N K2CR2O7 MG/L | 8 | 40
476097 | NORMANDY RESERVOIR - WTP INTAKE | DUCK RIVER 255.0 | 1977-03-09 | 1157 | 0 | BOD, 22 DAY, 20 DEG C MG/L | 4.1 | 40
476097 | NORMANDY RESERVOIR - WTP INTAKE | DUCK RIVER 255.0 | 1977-03-09 | 1157 | 0 | BOD, 25 DAY, 20 DEG C MG/L | 4.2 | 40
476097 | NORMANDY RESERVOIR - WTP INTAKE | DUCK RIVER 255.0 | 1977-03-09 | 1157 | 0 | PH (STANDARD UNITS) | 7.2 | 40
476097 | NORMANDY RESERVOIR - WTP INTAKE | DUCK RIVER 255.0 | 1977-03-09 | 1157 | 0 | ALKALINITY, TOTAL (MG/L AS CACO3) | 37 | 40
476097 | NORMANDY RESERVOIR - WTP INTAKE | DUCK RIVER 255.0 | 1977-03-09 | 1157 | 0 | ALKALINITY, PHENOLPHTHALEIN (MG/L) | 0 | 40
476097 | NORMANDY RESERVOIR - WTP INTAKE | DUCK RIVER 255.0 | 1977-03-09 | 1157 | 0 | NITROGEN, ORGANIC, TOTAL (MG/L AS N) | 0.18 | 40
476097 | NORMANDY RESERVOIR - WTP INTAKE | DUCK RIVER 255.0 | 1977-03-09 | 1157 | 0 | NITROGEN, AMMONIA, TOTAL (MG/L AS N) | 0.2 | 40
476097 | NORMANDY RESERVOIR - WTP INTAKE | DUCK RIVER 255.0 | 1977-03-09 | 1157 | 0 | AMMONIA, UNIONZED (MG/L AS N) | 0.00046696 | 40
476097 | NORMANDY RESERVOIR - WTP INTAKE | DUCK RIVER 255.0 | 1977-03-09 | 1157 | 0 | AMMONIA, UNIONIZED (CALC FR TEMP-PH-NH4) (MG/L) | 0.00056777 | 40
476097 | NORMANDY RESERVOIR - WTP INTAKE | DUCK RIVER 255.0 | 1977-03-09 | 1157 | 0 | NITRITE PLUS NITRATE, TOTAL 1 DET. (MG/L AS N) | 0.4 | 40
476097 | NORMANDY RESERVOIR - WTP INTAKE | DUCK RIVER 255.0 | 1977-03-09 | 1157 | 0 | PHOSPHORUS, TOTAL (MG/L AS P) | 0.07 | 40
476097 | NORMANDY RESERVOIR - WTP INTAKE | DUCK RIVER 255.0 | 1977-03-09 | 1157 | 0 | PHOSPHORUS, DISSOLVED (MG/L AS P) | 0.09 | 40
476097 | NORMANDY RESERVOIR - WTP INTAKE | DUCK RIVER 255.0 | 1977-03-09 | 1157 | 0 | CARBON, TOTAL ORGANIC (MG/L AS C) | 3.3 | 40
476097 | NORMANDY RESERVOIR - WTP INTAKE | DUCK RIVER 255.0 | 1977-03-09 | 1157 | 0 | CALCIUM, TOTAL (MG/L AS CA) | 16 | 40
476097 | NORMANDY RESERVOIR - WTP INTAKE | DUCK RIVER 255.0 | 1977-03-09 | 1157 | 0 | MAGNESIUM, TOTAL (MG/L AS MG) | 2.1 | 40
476097 | NORMANDY RESERVOIR - WTP INTAKE | DUCK RIVER 255.0 | 1977-03-09 | 1157 | 0 | FLUORIDE, TOTAL (MG/L AS F) | 0.1 | 40
476097 | NORMANDY RESERVOIR - WTP INTAKE | DUCK RIVER 255.0 | 1977-03-09 | 1157 | 0 | IRON, TOTAL (UG/L AS FE) | 550 | 40
476097 | NORMANDY RESERVOIR - WTP INTAKE | DUCK RIVER 255.0 | 1977-03-09 | 1157 | 0 | IRON, DISSOLVED (UG/L AS FE) | 120 | 40
476097 | NORMANDY RESERVOIR - WTP INTAKE | DUCK RIVER 255.0 | 1977-03-09 | 1157 | 0 | IRON, FERROUS (UG/L AS FE) | 300 | 40
476097 | NORMANDY RESERVOIR - WTP INTAKE | DUCK RIVER 255.0 | 1977-03-09 | 1157 | 0 | MANGANESE, TOTAL (UG/L AS MN) | 150 | 40
476097 | NORMANDY RESERVOIR - WTP INTAKE | DUCK RIVER 255.0 | 1977-03-09 | 1157 | 0 | MANGANESE, DISSOLVED (UG/L AS MN) | 140 | 40
476097 | NORMANDY RESERVOIR - WTP INTAKE | DUCK RIVER 255.0 | 1977-03-09 | 1157 | 0 | HARDNESS, CA MG CALCULATED (MG/L AS CACO3) | 49 | 40
476097 | NORMANDY RESERVOIR - WTP INTAKE | DUCK RIVER 255.0 | 1977-03-09 | 1200 | 0 | X-SEC. LOC., HORIZ (% FROM R BANK LOOK UPSTR.) | 50 | 1
476097 | NORMANDY RESERVOIR - WTP INTAKE | DUCK RIVER 255.0 | 1977-03-09 | 1200 | 0 | TEMPERATURE, WATER (DEGREES CENTIGRADE) | 9.7 | 1
476097 | NORMANDY RESERVOIR - WTP INTAKE | DUCK RIVER 255.0 | 1977-03-09 | 1200 | 0 | SPECIFIC CONDUCTANCE (UMHOS/CM @ 25C) | 60 | 1
476097 | NORMANDY RESERVOIR - WTP INTAKE | DUCK RIVER 255.0 | 1977-03-09 | 1200 | 0 | OXYGEN, DISSOLVED MG/L | 9.7 | 1
476097 | NORMANDY RESERVOIR - WTP INTAKE | DUCK RIVER 255.0 | 1977-03-09 | 1200 | 0 | OXYGEN, DISSOLVED, PERCENT OF SATURATION % | 85.8407 | 1
476097 | NORMANDY RESERVOIR - WTP INTAKE | DUCK RIVER 255.0 | 1977-03-09 | 1200 | 0 | PH (STANDARD UNITS) | 6.9 | 1
476097 | NORMANDY RESERVOIR - WTP INTAKE | DUCK RIVER 255.0 | 1977-03-09 | 1202 | 0 | X-SEC. LOC., HORIZ (% FROM R BANK LOOK UPSTR.) | 50 | 3
476097 | NORMANDY RESERVOIR - WTP INTAKE | DUCK RIVER 255.0 | 1977-03-09 | 1202 | 0 | TEMPERATURE, WATER (DEGREES CENTIGRADE) | 9.6 | 3
476097 | NORMANDY RESERVOIR - WTP INTAKE | DUCK RIVER 255.0 | 1977-03-09 | 1202 | 0 | TURBIDITY, (JACKSON CANDLE UNITS) | 20 | 3
476097 | NORMANDY RESERVOIR - WTP INTAKE | DUCK RIVER 255.0 | 1977-03-09 | 1202 | 0 | COLOR (PLATINUM-COBALT UNITS) | 32 | 3
476097 | NORMANDY RESERVOIR - WTP INTAKE | DUCK RIVER 255.0 | 1977-03-09 | 1202 | 0 | COLOR,APPARENT(UNFILTERED SAMPLE) PLAT-COB UNITS | 65 | 3
476097 | NORMANDY RESERVOIR - WTP INTAKE | DUCK RIVER 255.0 | 1977-03-09 | 1202 | 0 | SPECIFIC CONDUCTANCE (UMHOS/CM @ 25C) | 60 | 3
476097 | NORMANDY RESERVOIR - WTP INTAKE | DUCK RIVER 255.0 | 1977-03-09 | 1202 | 0 | OXYGEN, DISSOLVED MG/L | 9.8 | 3
476097 | NORMANDY RESERVOIR - WTP INTAKE | DUCK RIVER 255.0 | 1977-03-09 | 1202 | 0 | OXYGEN, DISSOLVED, PERCENT OF SATURATION % | 86.7256 | 3
476097 | NORMANDY RESERVOIR - WTP INTAKE | DUCK RIVER 255.0 | 1977-03-09 | 1202 | 0 | BOD, 4 DAY, 20 DEG C MG/L | 1.4 | 3
476097 | NORMANDY RESERVOIR - WTP INTAKE | DUCK RIVER 255.0 | 1977-03-09 | 1202 | 0 | BOD, 5 DAY, 20 DEG C MG/L | 2.1 | 3
476097 | NORMANDY RESERVOIR - WTP INTAKE | DUCK RIVER 255.0 | 1977-03-09 | 1202 | 0 | BOD, 8 DAY, 20 DEG C MG/L | 2.7 | 3
476097 | NORMANDY RESERVOIR - WTP INTAKE | DUCK RIVER 255.0 | 1977-03-09 | 1202 | 0 | BOD, 15 DAY, 20 DEG C MG/L | 4.2 | 3
476097 | NORMANDY RESERVOIR - WTP INTAKE | DUCK RIVER 255.0 | 1977-03-09 | 1202 | 0 | BOD, 20 DAY, 20 DEG C MG/L | 5 | 3
476097 | NORMANDY RESERVOIR - WTP INTAKE | DUCK RIVER 255.0 | 1977-03-09 | 1202 | 0 | BOD, 28 DAY, 20 DEG C MG.L | 6.1 | 3
476097 | NORMANDY RESERVOIR - WTP INTAKE | DUCK RIVER 255.0 | 1977-03-09 | 1202 | 0 | BOD, 11DAY, 20 DEG C MG/L | 3.6 | 3
476097 | NORMANDY RESERVOIR - WTP INTAKE | DUCK RIVER 255.0 | 1977-03-09 | 1202 | 0 | BOD, 13 DAY, 20 DEG C MG/L | 4 | 3
476097 | NORMANDY RESERVOIR - WTP INTAKE | DUCK RIVER 255.0 | 1977-03-09 | 1202 | 0 | BOD, 18 DAY, 20 DEG C MG/L | 4.7 | 3
476097 | NORMANDY RESERVOIR - WTP INTAKE | DUCK RIVER 255.0 | 1977-03-09 | 1202 | 0 | COD, .025N K2CR2O7 MG/L | 9 | 3
476097 | NORMANDY RESERVOIR - WTP INTAKE | DUCK RIVER 255.0 | 1977-03-09 | 1202 | 0 | BOD, 22 DAY, 20 DEG C MG/L | 5.3 | 3
476097 | NORMANDY RESERVOIR - WTP INTAKE | DUCK RIVER 255.0 | 1977-03-09 | 1202 | 0 | BOD, 25 DAY, 20 DEG C MG/L | 5.5 | 3
476097 | NORMANDY RESERVOIR - WTP INTAKE | DUCK RIVER 255.0 | 1977-03-09 | 1202 | 0 | PH (STANDARD UNITS) | 6.9 | 3
476097 | NORMANDY RESERVOIR - WTP INTAKE | DUCK RIVER 255.0 | 1977-03-09 | 1202 | 0 | ALKALINITY, TOTAL (MG/L AS CACO3) | 17 | 3
476097 | NORMANDY RESERVOIR - WTP INTAKE | DUCK RIVER 255.0 | 1977-03-09 | 1202 | 0 | ALKALINITY, PHENOLPHTHALEIN (MG/L) | 0 | 3
476097 | NORMANDY RESERVOIR - WTP INTAKE | DUCK RIVER 255.0 | 1977-03-09 | 1202 | 0 | NITROGEN, ORGANIC, TOTAL (MG/L AS N) | 0.29 | 3
476097 | NORMANDY RESERVOIR - WTP INTAKE | DUCK RIVER 255.0 | 1977-03-09 | 1202 | 0 | NITROGEN, AMMONIA, TOTAL (MG/L AS N) | 0.12 | 3
476097 | NORMANDY RESERVOIR - WTP INTAKE | DUCK RIVER 255.0 | 1977-03-09 | 1202 | 0 | AMMONIA, UNIONZED (MG/L AS N) | 0.00017137 | 3
476097 | NORMANDY RESERVOIR - WTP INTAKE | DUCK RIVER 255.0 | 1977-03-09 | 1202 | 0 | AMMONIA, UNIONIZED (CALC FR TEMP-PH-NH4) (MG/L) | 0.00020837 | 3
476097 | NORMANDY RESERVOIR - WTP INTAKE | DUCK RIVER 255.0 | 1977-03-09 | 1202 | 0 | NITRITE PLUS NITRATE, TOTAL 1 DET. (MG/L AS N) | 0.41 | 3
476097 | NORMANDY RESERVOIR - WTP INTAKE | DUCK RIVER 255.0 | 1977-03-09 | 1202 | 0 | PHOSPHORUS, TOTAL (MG/L AS P) | 0.09 | 3
476097 | NORMANDY RESERVOIR - WTP INTAKE | DUCK RIVER 255.0 | 1977-03-09 | 1202 | 0 | PHOSPHORUS, DISSOLVED (MG/L AS P) | 0.06 | 3
476097 | NORMANDY RESERVOIR - WTP INTAKE | DUCK RIVER 255.0 | 1977-03-09 | 1202 | 0 | CARBON, TOTAL ORGANIC (MG/L AS C) | 6.2 | 3
476097 | NORMANDY RESERVOIR - WTP INTAKE | DUCK RIVER 255.0 | 1977-03-09 | 1202 | 0 | CALCIUM, TOTAL (MG/L AS CA) | 9 | 3
476097 | NORMANDY RESERVOIR - WTP INTAKE | DUCK RIVER 255.0 | 1977-03-09 | 1202 | 0 | MAGNESIUM, TOTAL (MG/L AS MG) | 1.5 | 3
476097 | NORMANDY RESERVOIR - WTP INTAKE | DUCK RIVER 255.0 | 1977-03-09 | 1202 | 0 | FLUORIDE, TOTAL (MG/L AS F) | 0.1 | 3
476097 | NORMANDY RESERVOIR - WTP INTAKE | DUCK RIVER 255.0 | 1977-03-09 | 1202 | 0 | IRON, TOTAL (UG/L AS FE) | 1400 | 3
476097 | NORMANDY RESERVOIR - WTP INTAKE | DUCK RIVER 255.0 | 1977-03-09 | 1202 | 0 | IRON, DISSOLVED (UG/L AS FE) | 200 | 3
476097 | NORMANDY RESERVOIR - WTP INTAKE | DUCK RIVER 255.0 | 1977-03-09 | 1202 | 0 | IRON, FERROUS (UG/L AS FE) | 200 | 3
476097 | NORMANDY RESERVOIR - WTP INTAKE | DUCK RIVER 255.0 | 1977-03-09 | 1202 | 0 | MANGANESE, TOTAL (UG/L AS MN) | 90 | 3
476097 | NORMANDY RESERVOIR - WTP INTAKE | DUCK RIVER 255.0 | 1977-03-09 | 1202 | 0 | MANGANESE, DISSOLVED (UG/L AS MN) | 60 | 3
476097 | NORMANDY RESERVOIR - WTP INTAKE | DUCK RIVER 255.0 | 1977-03-09 | 1202 | 0 | COLIFORM,TOT,MEMBRANE FILTER,IMMED.M-ENDO MED,35C | 1080 | 3
476097 | NORMANDY RESERVOIR - WTP INTAKE | DUCK RIVER 255.0 | 1977-03-09 | 1202 | 0 | FECAL COLIFORM,MEMBR FILTER,M-FC BROTH,44.5 C | 300 | 3
476097 | NORMANDY RESERVOIR - WTP INTAKE | DUCK RIVER 255.0 | 1977-03-09 | 1202 | 0 | HARDNESS, CA MG CALCULATED (MG/L AS CACO3) | 29 | 3
476097 | NORMANDY RESERVOIR - WTP INTAKE | DUCK RIVER 255.0 | 1977-03-09 | 1205 | 0 | X-SEC. LOC., HORIZ (% FROM R BANK LOOK UPSTR.) | 50 | 5
476097 | NORMANDY RESERVOIR - WTP INTAKE | DUCK RIVER 255.0 | 1977-03-09 | 1205 | 0 | TEMPERATURE, WATER (DEGREES CENTIGRADE) | 9.6 | 5
476097 | NORMANDY RESERVOIR - WTP INTAKE | DUCK RIVER 255.0 | 1977-03-09 | 1205 | 0 | SPECIFIC CONDUCTANCE (UMHOS/CM @ 25C) | 60 | 5
476097 | NORMANDY RESERVOIR - WTP INTAKE | DUCK RIVER 255.0 | 1977-03-09 | 1205 | 0 | OXYGEN, DISSOLVED MG/L | 9.7 | 5
476097 | NORMANDY RESERVOIR - WTP INTAKE | DUCK RIVER 255.0 | 1977-03-09 | 1205 | 0 | OXYGEN, DISSOLVED, PERCENT OF SATURATION % | 85.8407 | 5
476097 | NORMANDY RESERVOIR - WTP INTAKE | DUCK RIVER 255.0 | 1977-03-09 | 1205 | 0 | PH (STANDARD UNITS) | 6.8 | 5
476097 | NORMANDY RESERVOIR - WTP INTAKE | DUCK RIVER 255.0 | 1977-03-09 | 1207 | 0 | X-SEC. LOC., HORIZ (% FROM R BANK LOOK UPSTR.) | 50 | 16
476097 | NORMANDY RESERVOIR - WTP INTAKE | DUCK RIVER 255.0 | 1977-03-09 | 1207 | 0 | TEMPERATURE, WATER (DEGREES CENTIGRADE) | 9.4 | 16
476097 | NORMANDY RESERVOIR - WTP INTAKE | DUCK RIVER 255.0 | 1977-03-09 | 1207 | 0 | TURBIDITY, (JACKSON CANDLE UNITS) | 19 | 16
476097 | NORMANDY RESERVOIR - WTP INTAKE | DUCK RIVER 255.0 | 1977-03-09 | 1207 | 0 | COLOR (PLATINUM-COBALT UNITS) | 30 | 16
476097 | NORMANDY RESERVOIR - WTP INTAKE | DUCK RIVER 255.0 | 1977-03-09 | 1207 | 0 | COLOR,APPARENT(UNFILTERED SAMPLE) PLAT-COB UNITS | 50 | 16
476097 | NORMANDY RESERVOIR - WTP INTAKE | DUCK RIVER 255.0 | 1977-03-09 | 1207 | 0 | SPECIFIC CONDUCTANCE (UMHOS/CM @ 25C) | 50 | 16
476097 | NORMANDY RESERVOIR - WTP INTAKE | DUCK RIVER 255.0 | 1977-03-09 | 1207 | 0 | OXYGEN, DISSOLVED MG/L | 9.6 | 16
476097 | NORMANDY RESERVOIR - WTP INTAKE | DUCK RIVER 255.0 | 1977-03-09 | 1207 | 0 | OXYGEN, DISSOLVED, PERCENT OF SATURATION % | 82.7586 | 16
476097 | NORMANDY RESERVOIR - WTP INTAKE | DUCK RIVER 255.0 | 1977-03-09 | 1207 | 0 | BOD, 4 DAY, 20 DEG C MG/L | 1.7 | 16
476097 | NORMANDY RESERVOIR - WTP INTAKE | DUCK RIVER 255.0 | 1977-03-09 | 1207 | 0 | BOD, 5 DAY, 20 DEG C MG/L | 2.4 | 16
476097 | NORMANDY RESERVOIR - WTP INTAKE | DUCK RIVER 255.0 | 1977-03-09 | 1207 | 0 | BOD, 8 DAY, 20 DEG C MG/L | 3 | 16
476097 | NORMANDY RESERVOIR - WTP INTAKE | DUCK RIVER 255.0 | 1977-03-09 | 1207 | 0 | BOD, 15 DAY, 20 DEG C MG/L | 4.9 | 16
476097 | NORMANDY RESERVOIR - WTP INTAKE | DUCK RIVER 255.0 | 1977-03-09 | 1207 | 0 | BOD, 20 DAY, 20 DEG C MG/L | 6.2 | 16
476097 | NORMANDY RESERVOIR - WTP INTAKE | DUCK RIVER 255.0 | 1977-03-09 | 1207 | 0 | BOD, 28 DAY, 20 DEG C MG.L | 7.1 | 16
476097 | NORMANDY RESERVOIR - WTP INTAKE | DUCK RIVER 255.0 | 1977-03-09 | 1207 | 0 | BOD, 11DAY, 20 DEG C MG/L | 4.1 | 16
476097 | NORMANDY RESERVOIR - WTP INTAKE | DUCK RIVER 255.0 | 1977-03-09 | 1207 | 0 | BOD, 13 DAY, 20 DEG C MG/L | 4.5 | 16
476097 | NORMANDY RESERVOIR - WTP INTAKE | DUCK RIVER 255.0 | 1977-03-09 | 1207 | 0 | BOD, 18 DAY, 20 DEG C MG/L | 5.6 | 16
476097 | NORMANDY RESERVOIR - WTP INTAKE | DUCK RIVER 255.0 | 1977-03-09 | 1207 | 0 | COD, .025N K2CR2O7 MG/L | 8 | 16
476097 | NORMANDY RESERVOIR - WTP INTAKE | DUCK RIVER 255.0 | 1977-03-09 | 1207 | 0 | BOD, 22 DAY, 20 DEG C MG/L | 6.2 | 16
476097 | NORMANDY RESERVOIR - WTP INTAKE | DUCK RIVER 255.0 | 1977-03-09 | 1207 | 0 | BOD, 25 DAY, 20 DEG C MG/L | 6.3 | 16
476097 | NORMANDY RESERVOIR - WTP INTAKE | DUCK RIVER 255.0 | 1977-03-09 | 1207 | 0 | PH (STANDARD UNITS) | 6.8 | 16
476097 | NORMANDY RESERVOIR - WTP INTAKE | DUCK RIVER 255.0 | 1977-03-09 | 1207 | 0 | ALKALINITY, TOTAL (MG/L AS CACO3) | 17 | 16
476097 | NORMANDY RESERVOIR - WTP INTAKE | DUCK RIVER 255.0 | 1977-03-09 | 1207 | 0 | ALKALINITY, PHENOLPHTHALEIN (MG/L) | 0 | 16
476097 | NORMANDY RESERVOIR - WTP INTAKE | DUCK RIVER 255.0 | 1977-03-09 | 1207 | 0 | NITROGEN, ORGANIC, TOTAL (MG/L AS N) | 0.28 | 16
476097 | NORMANDY RESERVOIR - WTP INTAKE | DUCK RIVER 255.0 | 1977-03-09 | 1207 | 0 | NITROGEN, AMMONIA, TOTAL (MG/L AS N) | 0.08 | 16
476097 | NORMANDY RESERVOIR - WTP INTAKE | DUCK RIVER 255.0 | 1977-03-09 | 1207 | 0 | AMMONIA, UNIONZED (MG/L AS N) | 8.9361e-05 | 16
476097 | NORMANDY RESERVOIR - WTP INTAKE | DUCK RIVER 255.0 | 1977-03-09 | 1207 | 0 | AMMONIA, UNIONIZED (CALC FR TEMP-PH-NH4) (MG/L) | 0.00010865 | 16
476097 | NORMANDY RESERVOIR - WTP INTAKE | DUCK RIVER 255.0 | 1977-03-09 | 1207 | 0 | NITRITE PLUS NITRATE, TOTAL 1 DET. (MG/L AS N) | 0.4 | 16
476097 | NORMANDY RESERVOIR - WTP INTAKE | DUCK RIVER 255.0 | 1977-03-09 | 1207 | 0 | PHOSPHORUS, TOTAL (MG/L AS P) | 0.09 | 16
476097 | NORMANDY RESERVOIR - WTP INTAKE | DUCK RIVER 255.0 | 1977-03-09 | 1207 | 0 | PHOSPHORUS, DISSOLVED (MG/L AS P) | 0.02 | 16
476097 | NORMANDY RESERVOIR - WTP INTAKE | DUCK RIVER 255.0 | 1977-03-09 | 1207 | 0 | CARBON, TOTAL ORGANIC (MG/L AS C) | 6.2 | 16
476097 | NORMANDY RESERVOIR - WTP INTAKE | DUCK RIVER 255.0 | 1977-03-09 | 1207 | 0 | CALCIUM, TOTAL (MG/L AS CA) | 10 | 16
476097 | NORMANDY RESERVOIR - WTP INTAKE | DUCK RIVER 255.0 | 1977-03-09 | 1207 | 0 | MAGNESIUM, TOTAL (MG/L AS MG) | 1.5 | 16
476097 | NORMANDY RESERVOIR - WTP INTAKE | DUCK RIVER 255.0 | 1977-03-09 | 1207 | 0 | FLUORIDE, TOTAL (MG/L AS F) | 0.1 | 16
476097 | NORMANDY RESERVOIR - WTP INTAKE | DUCK RIVER 255.0 | 1977-03-09 | 1207 | 0 | IRON, TOTAL (UG/L AS FE) | 1600 | 16
476097 | NORMANDY RESERVOIR - WTP INTAKE | DUCK RIVER 255.0 | 1977-03-09 | 1207 | 0 | IRON, DISSOLVED (UG/L AS FE) | 250 | 16
476097 | NORMANDY RESERVOIR - WTP INTAKE | DUCK RIVER 255.0 | 1977-03-09 | 1207 | 0 | IRON, FERROUS (UG/L AS FE) | 340 | 16
476097 | NORMANDY RESERVOIR - WTP INTAKE | DUCK RIVER 255.0 | 1977-03-09 | 1207 | 0 | MANGANESE, TOTAL (UG/L AS MN) | 130 | 16
476097 | NORMANDY RESERVOIR - WTP INTAKE | DUCK RIVER 255.0 | 1977-03-09 | 1207 | 0 | MANGANESE, DISSOLVED (UG/L AS MN) | 40 | 16
476097 | NORMANDY RESERVOIR - WTP INTAKE | DUCK RIVER 255.0 | 1977-03-09 | 1207 | 0 | HARDNESS, CA MG CALCULATED (MG/L AS CACO3) | 31 | 16
476097 | NORMANDY RESERVOIR - WTP INTAKE | DUCK RIVER 255.0 | 1977-03-09 | 1209 | 0 | X-SEC. LOC., HORIZ (% FROM R BANK LOOK UPSTR.) | 50 | 20
476097 | NORMANDY RESERVOIR - WTP INTAKE | DUCK RIVER 255.0 | 1977-03-09 | 1209 | 0 | TEMPERATURE, WATER (DEGREES CENTIGRADE) | 9 | 20
476097 | NORMANDY RESERVOIR - WTP INTAKE | DUCK RIVER 255.0 | 1977-03-09 | 1211 | 0 | X-SEC. LOC., HORIZ (% FROM R BANK LOOK UPSTR.) | 50 | 21
476097 | NORMANDY RESERVOIR - WTP INTAKE | DUCK RIVER 255.0 | 1977-03-09 | 1211 | 0 | TEMPERATURE, WATER (DEGREES CENTIGRADE) | 8.3 | 21
476097 | NORMANDY RESERVOIR - WTP INTAKE | DUCK RIVER 255.0 | 1977-03-09 | 1213 | 0 | X-SEC. LOC., HORIZ (% FROM R BANK LOOK UPSTR.) | 50 | 23
476097 | NORMANDY RESERVOIR - WTP INTAKE | DUCK RIVER 255.0 | 1977-03-09 | 1213 | 0 | TEMPERATURE, WATER (DEGREES CENTIGRADE) | 7.5 | 23
476097 | NORMANDY RESERVOIR - WTP INTAKE | DUCK RIVER 255.0 | 1977-03-09 | 1215 | 0 | X-SEC. LOC., HORIZ (% FROM R BANK LOOK UPSTR.) | 50 | 30
476097 | NORMANDY RESERVOIR - WTP INTAKE | DUCK RIVER 255.0 | 1977-03-09 | 1215 | 0 | TEMPERATURE, WATER (DEGREES CENTIGRADE) | 7.5 | 30
476097 | NORMANDY RESERVOIR - WTP INTAKE | DUCK RIVER 255.0 | 1977-03-09 | 1215 | 0 | SPECIFIC CONDUCTANCE (UMHOS/CM @ 25C) | 110 | 30
476097 | NORMANDY RESERVOIR - WTP INTAKE | DUCK RIVER 255.0 | 1977-03-09 | 1215 | 0 | OXYGEN, DISSOLVED MG/L | 10 | 30
476097 | NORMANDY RESERVOIR - WTP INTAKE | DUCK RIVER 255.0 | 1977-03-09 | 1215 | 0 | OXYGEN, DISSOLVED, PERCENT OF SATURATION % | 81.9672 | 30
476097 | NORMANDY RESERVOIR - WTP INTAKE | DUCK RIVER 255.0 | 1977-03-09 | 1215 | 0 | PH (STANDARD UNITS) | 7 | 30
476097 | NORMANDY RESERVOIR - WTP INTAKE | DUCK RIVER 255.0 | 1977-03-09 | 1220 | 0 | X-SEC. LOC., HORIZ (% FROM R BANK LOOK UPSTR.) | 50 | 36
476097 | NORMANDY RESERVOIR - WTP INTAKE | DUCK RIVER 255.0 | 1977-03-09 | 1220 | 0 | TEMPERATURE, WATER (DEGREES CENTIGRADE) | 7.2 | 36
476097 | NORMANDY RESERVOIR - WTP INTAKE | DUCK RIVER 255.0 | 1977-03-09 | 1220 | 0 | TURBIDITY, (JACKSON CANDLE UNITS) | 15 | 36
476097 | NORMANDY RESERVOIR - WTP INTAKE | DUCK RIVER 255.0 | 1977-03-09 | 1220 | 0 | COLOR (PLATINUM-COBALT UNITS) | 32 | 36
476097 | NORMANDY RESERVOIR - WTP INTAKE | DUCK RIVER 255.0 | 1977-03-09 | 1220 | 0 | COLOR,APPARENT(UNFILTERED SAMPLE) PLAT-COB UNITS | 55 | 36
476097 | NORMANDY RESERVOIR - WTP INTAKE | DUCK RIVER 255.0 | 1977-03-09 | 1220 | 0 | SPECIFIC CONDUCTANCE (UMHOS/CM @ 25C) | 110 | 36
476097 | NORMANDY RESERVOIR - WTP INTAKE | DUCK RIVER 255.0 | 1977-03-09 | 1220 | 0 | OXYGEN, DISSOLVED MG/L | 10 | 36
476097 | NORMANDY RESERVOIR - WTP INTAKE | DUCK RIVER 255.0 | 1977-03-09 | 1220 | 0 | OXYGEN, DISSOLVED, PERCENT OF SATURATION % | 81.9672 | 36
476097 | NORMANDY RESERVOIR - WTP INTAKE | DUCK RIVER 255.0 | 1977-03-09 | 1220 | 0 | BOD, 4 DAY, 20 DEG C MG/L | 1.5 | 36
476097 | NORMANDY RESERVOIR - WTP INTAKE | DUCK RIVER 255.0 | 1977-03-09 | 1220 | 0 | BOD, 5 DAY, 20 DEG C MG/L | 2 | 36
476097 | NORMANDY RESERVOIR - WTP INTAKE | DUCK RIVER 255.0 | 1977-03-09 | 1220 | 0 | BOD, 8 DAY, 20 DEG C MG/L | 2.6 | 36
476097 | NORMANDY RESERVOIR - WTP INTAKE | DUCK RIVER 255.0 | 1977-03-09 | 1220 | 0 | BOD, 15 DAY, 20 DEG C MG/L | 4 | 36
476097 | NORMANDY RESERVOIR - WTP INTAKE | DUCK RIVER 255.0 | 1977-03-09 | 1220 | 0 | BOD, 20 DAY, 20 DEG C MG/L | 4.4 | 36
476097 | NORMANDY RESERVOIR - WTP INTAKE | DUCK RIVER 255.0 | 1977-03-09 | 1220 | 0 | BOD, 28 DAY, 20 DEG C MG.L | 4.8 | 36
476097 | NORMANDY RESERVOIR - WTP INTAKE | DUCK RIVER 255.0 | 1977-03-09 | 1220 | 0 | BOD, 11DAY, 20 DEG C MG/L | 3.6 | 36
476097 | NORMANDY RESERVOIR - WTP INTAKE | DUCK RIVER 255.0 | 1977-03-09 | 1220 | 0 | BOD, 13 DAY, 20 DEG C MG/L | 3.8 | 36
476097 | NORMANDY RESERVOIR - WTP INTAKE | DUCK RIVER 255.0 | 1977-03-09 | 1220 | 0 | BOD, 18 DAY, 20 DEG C MG/L | 4.2 | 36
476097 | NORMANDY RESERVOIR - WTP INTAKE | DUCK RIVER 255.0 | 1977-03-09 | 1220 | 0 | COD, .025N K2CR2O7 MG/L | 9 | 36
476097 | NORMANDY RESERVOIR - WTP INTAKE | DUCK RIVER 255.0 | 1977-03-09 | 1220 | 0 | BOD, 22 DAY, 20 DEG C MG/L | 4.5 | 36
476097 | NORMANDY RESERVOIR - WTP INTAKE | DUCK RIVER 255.0 | 1977-03-09 | 1220 | 0 | BOD, 25 DAY, 20 DEG C MG/L | 4.6 | 36
476097 | NORMANDY RESERVOIR - WTP INTAKE | DUCK RIVER 255.0 | 1977-03-09 | 1220 | 0 | PH (STANDARD UNITS) | 7.1 | 36
476097 | NORMANDY RESERVOIR - WTP INTAKE | DUCK RIVER 255.0 | 1977-03-09 | 1220 | 0 | ALKALINITY, TOTAL (MG/L AS CACO3) | 30 | 36
476097 | NORMANDY RESERVOIR - WTP INTAKE | DUCK RIVER 255.0 | 1977-03-09 | 1220 | 0 | ALKALINITY, PHENOLPHTHALEIN (MG/L) | 0 | 36
476097 | NORMANDY RESERVOIR - WTP INTAKE | DUCK RIVER 255.0 | 1977-03-09 | 1220 | 0 | NITROGEN, ORGANIC, TOTAL (MG/L AS N) | 0.18 | 36
476097 | NORMANDY RESERVOIR - WTP INTAKE | DUCK RIVER 255.0 | 1977-03-09 | 1220 | 0 | NITROGEN, AMMONIA, TOTAL (MG/L AS N) | 0.1 | 36
476097 | NORMANDY RESERVOIR - WTP INTAKE | DUCK RIVER 255.0 | 1977-03-09 | 1220 | 0 | AMMONIA, UNIONZED (MG/L AS N) | 0.00018704 | 36
476097 | NORMANDY RESERVOIR - WTP INTAKE | DUCK RIVER 255.0 | 1977-03-09 | 1220 | 0 | AMMONIA, UNIONIZED (CALC FR TEMP-PH-NH4) (MG/L) | 0.00022742 | 36
476097 | NORMANDY RESERVOIR - WTP INTAKE | DUCK RIVER 255.0 | 1977-03-09 | 1220 | 0 | NITRITE PLUS NITRATE, TOTAL 1 DET. (MG/L AS N) | 0.39 | 36
476097 | NORMANDY RESERVOIR - WTP INTAKE | DUCK RIVER 255.0 | 1977-03-09 | 1220 | 0 | PHOSPHORUS, TOTAL (MG/L AS P) | 0.07 | 36
476097 | NORMANDY RESERVOIR - WTP INTAKE | DUCK RIVER 255.0 | 1977-03-09 | 1220 | 0 | PHOSPHORUS, DISSOLVED (MG/L AS P) | 0.25 | 36
476097 | NORMANDY RESERVOIR - WTP INTAKE | DUCK RIVER 255.0 | 1977-03-09 | 1220 | 0 | CARBON, TOTAL ORGANIC (MG/L AS C) | 3.8 | 36
476097 | NORMANDY RESERVOIR - WTP INTAKE | DUCK RIVER 255.0 | 1977-03-09 | 1220 | 0 | CALCIUM, TOTAL (MG/L AS CA) | 14 | 36
476097 | NORMANDY RESERVOIR - WTP INTAKE | DUCK RIVER 255.0 | 1977-03-09 | 1220 | 0 | MAGNESIUM, TOTAL (MG/L AS MG) | 2.1 | 36
476097 | NORMANDY RESERVOIR - WTP INTAKE | DUCK RIVER 255.0 | 1977-03-09 | 1220 | 0 | FLUORIDE, TOTAL (MG/L AS F) | 0.1 | 36
476097 | NORMANDY RESERVOIR - WTP INTAKE | DUCK RIVER 255.0 | 1977-03-09 | 1220 | 0 | IRON, TOTAL (UG/L AS FE) | 880 | 36
476097 | NORMANDY RESERVOIR - WTP INTAKE | DUCK RIVER 255.0 | 1977-03-09 | 1220 | 0 | IRON, DISSOLVED (UG/L AS FE) | 110 | 36
476097 | NORMANDY RESERVOIR - WTP INTAKE | DUCK RIVER 255.0 | 1977-03-09 | 1220 | 0 | IRON, FERROUS (UG/L AS FE) | 90 | 36
476097 | NORMANDY RESERVOIR - WTP INTAKE | DUCK RIVER 255.0 | 1977-03-09 | 1220 | 0 | MANGANESE, TOTAL (UG/L AS MN) | 150 | 36
476097 | NORMANDY RESERVOIR - WTP INTAKE | DUCK RIVER 255.0 | 1977-03-09 | 1220 | 0 | MANGANESE, DISSOLVED (UG/L AS MN) | 130 | 36
476097 | NORMANDY RESERVOIR - WTP INTAKE | DUCK RIVER 255.0 | 1977-03-09 | 1220 | 0 | HARDNESS, CA MG CALCULATED (MG/L AS CACO3) | 44 | 36
476097 | NORMANDY RESERVOIR - WTP INTAKE | DUCK RIVER 255.0 | 1977-03-09 | 1224 | 0 | X-SEC. LOC., HORIZ (% FROM R BANK LOOK UPSTR.) | 75 | 1
476097 | NORMANDY RESERVOIR - WTP INTAKE | DUCK RIVER 255.0 | 1977-03-09 | 1224 | 0 | TEMPERATURE, WATER (DEGREES CENTIGRADE) | 10 | 1
476097 | NORMANDY RESERVOIR - WTP INTAKE | DUCK RIVER 255.0 | 1977-03-09 | 1224 | 0 | SPECIFIC CONDUCTANCE (UMHOS/CM @ 25C) | 60 | 1
476097 | NORMANDY RESERVOIR - WTP INTAKE | DUCK RIVER 255.0 | 1977-03-09 | 1224 | 0 | OXYGEN, DISSOLVED MG/L | 9.8 | 1
476097 | NORMANDY RESERVOIR - WTP INTAKE | DUCK RIVER 255.0 | 1977-03-09 | 1224 | 0 | OXYGEN, DISSOLVED, PERCENT OF SATURATION % | 86.7256 | 1
476097 | NORMANDY RESERVOIR - WTP INTAKE | DUCK RIVER 255.0 | 1977-03-09 | 1224 | 0 | PH (STANDARD UNITS) | 7 | 1
476097 | NORMANDY RESERVOIR - WTP INTAKE | DUCK RIVER 255.0 | 1977-03-09 | 1226 | 0 | X-SEC. LOC., HORIZ (% FROM R BANK LOOK UPSTR.) | 75 | 3
476097 | NORMANDY RESERVOIR - WTP INTAKE | DUCK RIVER 255.0 | 1977-03-09 | 1226 | 0 | TEMPERATURE, WATER (DEGREES CENTIGRADE) | 9.7 | 3
476097 | NORMANDY RESERVOIR - WTP INTAKE | DUCK RIVER 255.0 | 1977-03-09 | 1226 | 0 | TURBIDITY, (JACKSON CANDLE UNITS) | 21 | 3
476097 | NORMANDY RESERVOIR - WTP INTAKE | DUCK RIVER 255.0 | 1977-03-09 | 1226 | 0 | COLOR (PLATINUM-COBALT UNITS) | 45 | 3
476097 | NORMANDY RESERVOIR - WTP INTAKE | DUCK RIVER 255.0 | 1977-03-09 | 1226 | 0 | COLOR,APPARENT(UNFILTERED SAMPLE) PLAT-COB UNITS | 65 | 3
476097 | NORMANDY RESERVOIR - WTP INTAKE | DUCK RIVER 255.0 | 1977-03-09 | 1226 | 0 | SPECIFIC CONDUCTANCE (UMHOS/CM @ 25C) | 60 | 3
476097 | NORMANDY RESERVOIR - WTP INTAKE | DUCK RIVER 255.0 | 1977-03-09 | 1226 | 0 | OXYGEN, DISSOLVED MG/L | 9.7 | 3
476097 | NORMANDY RESERVOIR - WTP INTAKE | DUCK RIVER 255.0 | 1977-03-09 | 1226 | 0 | OXYGEN, DISSOLVED, PERCENT OF SATURATION % | 85.8407 | 3
476097 | NORMANDY RESERVOIR - WTP INTAKE | DUCK RIVER 255.0 | 1977-03-09 | 1226 | 0 | BOD, 4 DAY, 20 DEG C MG/L | 1.3 | 3
476097 | NORMANDY RESERVOIR - WTP INTAKE | DUCK RIVER 255.0 | 1977-03-09 | 1226 | 0 | BOD, 5 DAY, 20 DEG C MG/L | 1.8 | 3
476097 | NORMANDY RESERVOIR - WTP INTAKE | DUCK RIVER 255.0 | 1977-03-09 | 1226 | 0 | BOD, 8 DAY, 20 DEG C MG/L | 2.4 | 3
476097 | NORMANDY RESERVOIR - WTP INTAKE | DUCK RIVER 255.0 | 1977-03-09 | 1226 | 0 | BOD, 15 DAY, 20 DEG C MG/L | 3.8 | 3
476097 | NORMANDY RESERVOIR - WTP INTAKE | DUCK RIVER 255.0 | 1977-03-09 | 1226 | 0 | BOD, 20 DAY, 20 DEG C MG/L | 4.5 | 3
476097 | NORMANDY RESERVOIR - WTP INTAKE | DUCK RIVER 255.0 | 1977-03-09 | 1226 | 0 | BOD, 28 DAY, 20 DEG C MG.L | 5.9 | 3
476097 | NORMANDY RESERVOIR - WTP INTAKE | DUCK RIVER 255.0 | 1977-03-09 | 1226 | 0 | BOD, 11DAY, 20 DEG C MG/L | 3.4 | 3
476097 | NORMANDY RESERVOIR - WTP INTAKE | DUCK RIVER 255.0 | 1977-03-09 | 1226 | 0 | BOD, 13 DAY, 20 DEG C MG/L | 3.7 | 3
476097 | NORMANDY RESERVOIR - WTP INTAKE | DUCK RIVER 255.0 | 1977-03-09 | 1226 | 0 | BOD, 18 DAY, 20 DEG C MG/L | 4.3 | 3
476097 | NORMANDY RESERVOIR - WTP INTAKE | DUCK RIVER 255.0 | 1977-03-09 | 1226 | 0 | COD, .025N K2CR2O7 MG/L | 8 | 3
476097 | NORMANDY RESERVOIR - WTP INTAKE | DUCK RIVER 255.0 | 1977-03-09 | 1226 | 0 | BOD, 22 DAY, 20 DEG C MG/L | 4.8 | 3
476097 | NORMANDY RESERVOIR - WTP INTAKE | DUCK RIVER 255.0 | 1977-03-09 | 1226 | 0 | BOD, 25 DAY, 20 DEG C MG/L | 5.2 | 3
476097 | NORMANDY RESERVOIR - WTP INTAKE | DUCK RIVER 255.0 | 1977-03-09 | 1226 | 0 | PH (STANDARD UNITS) | 6.9 | 3
476097 | NORMANDY RESERVOIR - WTP INTAKE | DUCK RIVER 255.0 | 1977-03-09 | 1226 | 0 | ALKALINITY, TOTAL (MG/L AS CACO3) | 15 | 3
476097 | NORMANDY RESERVOIR - WTP INTAKE | DUCK RIVER 255.0 | 1977-03-09 | 1226 | 0 | ALKALINITY, PHENOLPHTHALEIN (MG/L) | 0 | 3
476097 | NORMANDY RESERVOIR - WTP INTAKE | DUCK RIVER 255.0 | 1977-03-09 | 1226 | 0 | NITROGEN, ORGANIC, TOTAL (MG/L AS N) | 0.27 | 3
476097 | NORMANDY RESERVOIR - WTP INTAKE | DUCK RIVER 255.0 | 1977-03-09 | 1226 | 0 | NITROGEN, AMMONIA, TOTAL (MG/L AS N) | 0.07 | 3
476097 | NORMANDY RESERVOIR - WTP INTAKE | DUCK RIVER 255.0 | 1977-03-09 | 1226 | 0 | AMMONIA, UNIONZED (MG/L AS N) | 0.00010075 | 3
476097 | NORMANDY RESERVOIR - WTP INTAKE | DUCK RIVER 255.0 | 1977-03-09 | 1226 | 0 | AMMONIA, UNIONIZED (CALC FR TEMP-PH-NH4) (MG/L) | 0.00012251 | 3
476097 | NORMANDY RESERVOIR - WTP INTAKE | DUCK RIVER 255.0 | 1977-03-09 | 1226 | 0 | NITRITE PLUS NITRATE, TOTAL 1 DET. (MG/L AS N) | 0.39 | 3
476097 | NORMANDY RESERVOIR - WTP INTAKE | DUCK RIVER 255.0 | 1977-03-09 | 1226 | 0 | PHOSPHORUS, TOTAL (MG/L AS P) | 0.08 | 3
476097 | NORMANDY RESERVOIR - WTP INTAKE | DUCK RIVER 255.0 | 1977-03-09 | 1226 | 0 | PHOSPHORUS, DISSOLVED (MG/L AS P) | 0.06 | 3
476097 | NORMANDY RESERVOIR - WTP INTAKE | DUCK RIVER 255.0 | 1977-03-09 | 1226 | 0 | CARBON, TOTAL ORGANIC (MG/L AS C) | 5.8 | 3
476097 | NORMANDY RESERVOIR - WTP INTAKE | DUCK RIVER 255.0 | 1977-03-09 | 1226 | 0 | CALCIUM, TOTAL (MG/L AS CA) | 8 | 3
476097 | NORMANDY RESERVOIR - WTP INTAKE | DUCK RIVER 255.0 | 1977-03-09 | 1226 | 0 | MAGNESIUM, TOTAL (MG/L AS MG) | 1.2 | 3
476097 | NORMANDY RESERVOIR - WTP INTAKE | DUCK RIVER 255.0 | 1977-03-09 | 1226 | 0 | FLUORIDE, TOTAL (MG/L AS F) | 0.1 | 3
476097 | NORMANDY RESERVOIR - WTP INTAKE | DUCK RIVER 255.0 | 1977-03-09 | 1226 | 0 | IRON, TOTAL (UG/L AS FE) | 1700 | 3
476097 | NORMANDY RESERVOIR - WTP INTAKE | DUCK RIVER 255.0 | 1977-03-09 | 1226 | 0 | IRON, DISSOLVED (UG/L AS FE) | 210 | 3
476097 | NORMANDY RESERVOIR - WTP INTAKE | DUCK RIVER 255.0 | 1977-03-09 | 1226 | 0 | IRON, FERROUS (UG/L AS FE) | 300 | 3
476097 | NORMANDY RESERVOIR - WTP INTAKE | DUCK RIVER 255.0 | 1977-03-09 | 1226 | 0 | MANGANESE, TOTAL (UG/L AS MN) | 110 | 3
476097 | NORMANDY RESERVOIR - WTP INTAKE | DUCK RIVER 255.0 | 1977-03-09 | 1226 | 0 | MANGANESE, DISSOLVED (UG/L AS MN) | 60 | 3
476097 | NORMANDY RESERVOIR - WTP INTAKE | DUCK RIVER 255.0 | 1977-03-09 | 1226 | 0 | COLIFORM,TOT,MEMBRANE FILTER,IMMED.M-ENDO MED,35C | 1320 | 3
476097 | NORMANDY RESERVOIR - WTP INTAKE | DUCK RIVER 255.0 | 1977-03-09 | 1226 | 0 | FECAL COLIFORM,MEMBR FILTER,M-FC BROTH,44.5 C | 140 | 3
476097 | NORMANDY RESERVOIR - WTP INTAKE | DUCK RIVER 255.0 | 1977-03-09 | 1226 | 0 | HARDNESS, CA MG CALCULATED (MG/L AS CACO3) | 25 | 3
476097 | NORMANDY RESERVOIR - WTP INTAKE | DUCK RIVER 255.0 | 1977-03-09 | 1228 | 0 | X-SEC. LOC., HORIZ (% FROM R BANK LOOK UPSTR.) | 75 | 5
476097 | NORMANDY RESERVOIR - WTP INTAKE | DUCK RIVER 255.0 | 1977-03-09 | 1228 | 0 | TEMPERATURE, WATER (DEGREES CENTIGRADE) | 9.6 | 5
476097 | NORMANDY RESERVOIR - WTP INTAKE | DUCK RIVER 255.0 | 1977-03-09 | 1228 | 0 | SPECIFIC CONDUCTANCE (UMHOS/CM @ 25C) | 60 | 5
476097 | NORMANDY RESERVOIR - WTP INTAKE | DUCK RIVER 255.0 | 1977-03-09 | 1228 | 0 | OXYGEN, DISSOLVED MG/L | 9.7 | 5
476097 | NORMANDY RESERVOIR - WTP INTAKE | DUCK RIVER 255.0 | 1977-03-09 | 1228 | 0 | OXYGEN, DISSOLVED, PERCENT OF SATURATION % | 85.8407 | 5
476097 | NORMANDY RESERVOIR - WTP INTAKE | DUCK RIVER 255.0 | 1977-03-09 | 1228 | 0 | PH (STANDARD UNITS) | 6.8 | 5
476097 | NORMANDY RESERVOIR - WTP INTAKE | DUCK RIVER 255.0 | 1977-03-09 | 1230 | 0 | X-SEC. LOC., HORIZ (% FROM R BANK LOOK UPSTR.) | 75 | 13
476097 | NORMANDY RESERVOIR - WTP INTAKE | DUCK RIVER 255.0 | 1977-03-09 | 1230 | 0 | TEMPERATURE, WATER (DEGREES CENTIGRADE) | 9.5 | 13
476097 | NORMANDY RESERVOIR - WTP INTAKE | DUCK RIVER 255.0 | 1977-03-09 | 1230 | 0 | TURBIDITY, (JACKSON CANDLE UNITS) | 19 | 13
476097 | NORMANDY RESERVOIR - WTP INTAKE | DUCK RIVER 255.0 | 1977-03-09 | 1230 | 0 | COLOR (PLATINUM-COBALT UNITS) | 31 | 13
476097 | NORMANDY RESERVOIR - WTP INTAKE | DUCK RIVER 255.0 | 1977-03-09 | 1230 | 0 | COLOR,APPARENT(UNFILTERED SAMPLE) PLAT-COB UNITS | 60 | 13
476097 | NORMANDY RESERVOIR - WTP INTAKE | DUCK RIVER 255.0 | 1977-03-09 | 1230 | 0 | SPECIFIC CONDUCTANCE (UMHOS/CM @ 25C) | 60 | 13
476097 | NORMANDY RESERVOIR - WTP INTAKE | DUCK RIVER 255.0 | 1977-03-09 | 1230 | 0 | OXYGEN, DISSOLVED MG/L | 9.6 | 13
476097 | NORMANDY RESERVOIR - WTP INTAKE | DUCK RIVER 255.0 | 1977-03-09 | 1230 | 0 | OXYGEN, DISSOLVED, PERCENT OF SATURATION % | 82.7586 | 13
476097 | NORMANDY RESERVOIR - WTP INTAKE | DUCK RIVER 255.0 | 1977-03-09 | 1230 | 0 | BOD, 4 DAY, 20 DEG C MG/L | 1.7 | 13
476097 | NORMANDY RESERVOIR - WTP INTAKE | DUCK RIVER 255.0 | 1977-03-09 | 1230 | 0 | BOD, 5 DAY, 20 DEG C MG/L | 2.2 | 13
476097 | NORMANDY RESERVOIR - WTP INTAKE | DUCK RIVER 255.0 | 1977-03-09 | 1230 | 0 | BOD, 8 DAY, 20 DEG C MG/L | 2.8 | 13
476097 | NORMANDY RESERVOIR - WTP INTAKE | DUCK RIVER 255.0 | 1977-03-09 | 1230 | 0 | BOD, 15 DAY, 20 DEG C MG/L | 4.5 | 13
476097 | NORMANDY RESERVOIR - WTP INTAKE | DUCK RIVER 255.0 | 1977-03-09 | 1230 | 0 | BOD, 20 DAY, 20 DEG C MG/L | 5.4 | 13
476097 | NORMANDY RESERVOIR - WTP INTAKE | DUCK RIVER 255.0 | 1977-03-09 | 1230 | 0 | BOD, 28 DAY, 20 DEG C MG.L | 6.2 | 13
476097 | NORMANDY RESERVOIR - WTP INTAKE | DUCK RIVER 255.0 | 1977-03-09 | 1230 | 0 | BOD, 11DAY, 20 DEG C MG/L | 3.7 | 13
476097 | NORMANDY RESERVOIR - WTP INTAKE | DUCK RIVER 255.0 | 1977-03-09 | 1230 | 0 | BOD, 13 DAY, 20 DEG C MG/L | 4.1 | 13
476097 | NORMANDY RESERVOIR - WTP INTAKE | DUCK RIVER 255.0 | 1977-03-09 | 1230 | 0 | BOD, 18 DAY, 20 DEG C MG/L | 5.1 | 13
476097 | NORMANDY RESERVOIR - WTP INTAKE | DUCK RIVER 255.0 | 1977-03-09 | 1230 | 0 | COD, .025N K2CR2O7 MG/L | 6 | 13
476097 | NORMANDY RESERVOIR - WTP INTAKE | DUCK RIVER 255.0 | 1977-03-09 | 1230 | 0 | BOD, 22 DAY, 20 DEG C MG/L | 5.5 | 13
476097 | NORMANDY RESERVOIR - WTP INTAKE | DUCK RIVER 255.0 | 1977-03-09 | 1230 | 0 | BOD, 25 DAY, 20 DEG C MG/L | 5.7 | 13
476097 | NORMANDY RESERVOIR - WTP INTAKE | DUCK RIVER 255.0 | 1977-03-09 | 1230 | 0 | PH (STANDARD UNITS) | 6.8 | 13
476097 | NORMANDY RESERVOIR - WTP INTAKE | DUCK RIVER 255.0 | 1977-03-09 | 1230 | 0 | ALKALINITY, TOTAL (MG/L AS CACO3) | 14 | 13
476097 | NORMANDY RESERVOIR - WTP INTAKE | DUCK RIVER 255.0 | 1977-03-09 | 1230 | 0 | ALKALINITY, PHENOLPHTHALEIN (MG/L) | 0 | 13
476097 | NORMANDY RESERVOIR - WTP INTAKE | DUCK RIVER 255.0 | 1977-03-09 | 1230 | 0 | NITROGEN, ORGANIC, TOTAL (MG/L AS N) | 0.36 | 13
476097 | NORMANDY RESERVOIR - WTP INTAKE | DUCK RIVER 255.0 | 1977-03-09 | 1230 | 0 | NITROGEN, AMMONIA, TOTAL (MG/L AS N) | 0.08 | 13
476097 | NORMANDY RESERVOIR - WTP INTAKE | DUCK RIVER 255.0 | 1977-03-09 | 1230 | 0 | AMMONIA, UNIONZED (MG/L AS N) | 9.0065e-05 | 13
476097 | NORMANDY RESERVOIR - WTP INTAKE | DUCK RIVER 255.0 | 1977-03-09 | 1230 | 0 | AMMONIA, UNIONIZED (CALC FR TEMP-PH-NH4) (MG/L) | 0.00010951 | 13
476097 | NORMANDY RESERVOIR - WTP INTAKE | DUCK RIVER 255.0 | 1977-03-09 | 1230 | 0 | NITRITE PLUS NITRATE, TOTAL 1 DET. (MG/L AS N) | 0.39 | 13
476097 | NORMANDY RESERVOIR - WTP INTAKE | DUCK RIVER 255.0 | 1977-03-09 | 1230 | 0 | PHOSPHORUS, TOTAL (MG/L AS P) | 0.09 | 13
476097 | NORMANDY RESERVOIR - WTP INTAKE | DUCK RIVER 255.0 | 1977-03-09 | 1230 | 0 | PHOSPHORUS, DISSOLVED (MG/L AS P) | 0.08 | 13
476097 | NORMANDY RESERVOIR - WTP INTAKE | DUCK RIVER 255.0 | 1977-03-09 | 1230 | 0 | CARBON, TOTAL ORGANIC (MG/L AS C) | 6.4 | 13
476097 | NORMANDY RESERVOIR - WTP INTAKE | DUCK RIVER 255.0 | 1977-03-09 | 1230 | 0 | CALCIUM, TOTAL (MG/L AS CA) | 9 | 13
476097 | NORMANDY RESERVOIR - WTP INTAKE | DUCK RIVER 255.0 | 1977-03-09 | 1230 | 0 | MAGNESIUM, TOTAL (MG/L AS MG) | 1.2 | 13
476097 | NORMANDY RESERVOIR - WTP INTAKE | DUCK RIVER 255.0 | 1977-03-09 | 1230 | 0 | FLUORIDE, TOTAL (MG/L AS F) | 0.1 | 13
476097 | NORMANDY RESERVOIR - WTP INTAKE | DUCK RIVER 255.0 | 1977-03-09 | 1230 | 0 | IRON, TOTAL (UG/L AS FE) | 1500 | 13
476097 | NORMANDY RESERVOIR - WTP INTAKE | DUCK RIVER 255.0 | 1977-03-09 | 1230 | 0 | IRON, DISSOLVED (UG/L AS FE) | 140 | 13
476097 | NORMANDY RESERVOIR - WTP INTAKE | DUCK RIVER 255.0 | 1977-03-09 | 1230 | 0 | IRON, FERROUS (UG/L AS FE) | 340 | 13
476097 | NORMANDY RESERVOIR - WTP INTAKE | DUCK RIVER 255.0 | 1977-03-09 | 1230 | 0 | MANGANESE, TOTAL (UG/L AS MN) | 100 | 13
476097 | NORMANDY RESERVOIR - WTP INTAKE | DUCK RIVER 255.0 | 1977-03-09 | 1230 | 0 | MANGANESE, DISSOLVED (UG/L AS MN) | 100 | 13
476097 | NORMANDY RESERVOIR - WTP INTAKE | DUCK RIVER 255.0 | 1977-03-09 | 1230 | 0 | HARDNESS, CA MG CALCULATED (MG/L AS CACO3) | 27 | 13
476097 | NORMANDY RESERVOIR - WTP INTAKE | DUCK RIVER 255.0 | 1977-03-09 | 1232 | 0 | X-SEC. LOC., HORIZ (% FROM R BANK LOOK UPSTR.) | 75 | 20
476097 | NORMANDY RESERVOIR - WTP INTAKE | DUCK RIVER 255.0 | 1977-03-09 | 1232 | 0 | TEMPERATURE, WATER (DEGREES CENTIGRADE) | 9.5 | 20
476097 | NORMANDY RESERVOIR - WTP INTAKE | DUCK RIVER 255.0 | 1977-03-09 | 1232 | 0 | SPECIFIC CONDUCTANCE (UMHOS/CM @ 25C) | 60 | 20
476097 | NORMANDY RESERVOIR - WTP INTAKE | DUCK RIVER 255.0 | 1977-03-09 | 1232 | 0 | OXYGEN, DISSOLVED MG/L | 9.6 | 20
476097 | NORMANDY RESERVOIR - WTP INTAKE | DUCK RIVER 255.0 | 1977-03-09 | 1232 | 0 | OXYGEN, DISSOLVED, PERCENT OF SATURATION % | 82.7586 | 20
476097 | NORMANDY RESERVOIR - WTP INTAKE | DUCK RIVER 255.0 | 1977-03-09 | 1232 | 0 | PH (STANDARD UNITS) | 6.7 | 20
476097 | NORMANDY RESERVOIR - WTP INTAKE | DUCK RIVER 255.0 | 1977-03-09 | 1235 | 0 | X-SEC. LOC., HORIZ (% FROM R BANK LOOK UPSTR.) | 75 | 21
476097 | NORMANDY RESERVOIR - WTP INTAKE | DUCK RIVER 255.0 | 1977-03-09 | 1235 | 0 | TEMPERATURE, WATER (DEGREES CENTIGRADE) | 8 | 21
476097 | NORMANDY RESERVOIR - WTP INTAKE | DUCK RIVER 255.0 | 1977-03-09 | 1240 | 0 | X-SEC. LOC., HORIZ (% FROM R BANK LOOK UPSTR.) | 75 | 25
476097 | NORMANDY RESERVOIR - WTP INTAKE | DUCK RIVER 255.0 | 1977-03-09 | 1240 | 0 | TEMPERATURE, WATER (DEGREES CENTIGRADE) | 7.1 | 25
476097 | NORMANDY RESERVOIR - WTP INTAKE | DUCK RIVER 255.0 | 1977-03-09 | 1240 | 0 | TURBIDITY, (JACKSON CANDLE UNITS) | 22 | 25
476097 | NORMANDY RESERVOIR - WTP INTAKE | DUCK RIVER 255.0 | 1977-03-09 | 1240 | 0 | COLOR (PLATINUM-COBALT UNITS) | 22 | 25
476097 | NORMANDY RESERVOIR - WTP INTAKE | DUCK RIVER 255.0 | 1977-03-09 | 1240 | 0 | COLOR,APPARENT(UNFILTERED SAMPLE) PLAT-COB UNITS | 90 | 25
476097 | NORMANDY RESERVOIR - WTP INTAKE | DUCK RIVER 255.0 | 1977-03-09 | 1240 | 0 | SPECIFIC CONDUCTANCE (UMHOS/CM @ 25C) | 110 | 25
476097 | NORMANDY RESERVOIR - WTP INTAKE | DUCK RIVER 255.0 | 1977-03-09 | 1240 | 0 | OXYGEN, DISSOLVED MG/L | 9.4 | 25
476097 | NORMANDY RESERVOIR - WTP INTAKE | DUCK RIVER 255.0 | 1977-03-09 | 1240 | 0 | OXYGEN, DISSOLVED, PERCENT OF SATURATION % | 77.0491 | 25
476097 | NORMANDY RESERVOIR - WTP INTAKE | DUCK RIVER 255.0 | 1977-03-09 | 1240 | 0 | BOD, 4 DAY, 20 DEG C MG/L | 1.7 | 25
476097 | NORMANDY RESERVOIR - WTP INTAKE | DUCK RIVER 255.0 | 1977-03-09 | 1240 | 0 | BOD, 5 DAY, 20 DEG C MG/L | 2.2 | 25
476097 | NORMANDY RESERVOIR - WTP INTAKE | DUCK RIVER 255.0 | 1977-03-09 | 1240 | 0 | BOD, 8 DAY, 20 DEG C MG/L | 2.6 | 25
476097 | NORMANDY RESERVOIR - WTP INTAKE | DUCK RIVER 255.0 | 1977-03-09 | 1240 | 0 | BOD, 15 DAY, 20 DEG C MG/L | 4.2 | 25
476097 | NORMANDY RESERVOIR - WTP INTAKE | DUCK RIVER 255.0 | 1977-03-09 | 1240 | 0 | BOD, 20 DAY, 20 DEG C MG/L | 5 | 25
476097 | NORMANDY RESERVOIR - WTP INTAKE | DUCK RIVER 255.0 | 1977-03-09 | 1240 | 0 | BOD, 28 DAY, 20 DEG C MG.L | 6 | 25
476097 | NORMANDY RESERVOIR - WTP INTAKE | DUCK RIVER 255.0 | 1977-03-09 | 1240 | 0 | BOD, 11DAY, 20 DEG C MG/L | 3.6 | 25
476097 | NORMANDY RESERVOIR - WTP INTAKE | DUCK RIVER 255.0 | 1977-03-09 | 1240 | 0 | BOD, 13 DAY, 20 DEG C MG/L | 3.9 | 25
476097 | NORMANDY RESERVOIR - WTP INTAKE | DUCK RIVER 255.0 | 1977-03-09 | 1240 | 0 | BOD, 18 DAY, 20 DEG C MG/L | 4.8 | 25
476097 | NORMANDY RESERVOIR - WTP INTAKE | DUCK RIVER 255.0 | 1977-03-09 | 1240 | 0 | COD, .025N K2CR2O7 MG/L | 9 | 25
476097 | NORMANDY RESERVOIR - WTP INTAKE | DUCK RIVER 255.0 | 1977-03-09 | 1240 | 0 | BOD, 22 DAY, 20 DEG C MG/L | 5.2 | 25
476097 | NORMANDY RESERVOIR - WTP INTAKE | DUCK RIVER 255.0 | 1977-03-09 | 1240 | 0 | BOD, 25 DAY, 20 DEG C MG/L | 5.6 | 25
476097 | NORMANDY RESERVOIR - WTP INTAKE | DUCK RIVER 255.0 | 1977-03-09 | 1240 | 0 | PH (STANDARD UNITS) | 7.1 | 25
476097 | NORMANDY RESERVOIR - WTP INTAKE | DUCK RIVER 255.0 | 1977-03-09 | 1240 | 0 | ALKALINITY, TOTAL (MG/L AS CACO3) | 19 | 25
476097 | NORMANDY RESERVOIR - WTP INTAKE | DUCK RIVER 255.0 | 1977-03-09 | 1240 | 0 | ALKALINITY, PHENOLPHTHALEIN (MG/L) | 0 | 25
476097 | NORMANDY RESERVOIR - WTP INTAKE | DUCK RIVER 255.0 | 1977-03-09 | 1240 | 0 | NITROGEN, ORGANIC, TOTAL (MG/L AS N) | 0.22 | 25
476097 | NORMANDY RESERVOIR - WTP INTAKE | DUCK RIVER 255.0 | 1977-03-09 | 1240 | 0 | NITROGEN, AMMONIA, TOTAL (MG/L AS N) | 0.17 | 25
476097 | NORMANDY RESERVOIR - WTP INTAKE | DUCK RIVER 255.0 | 1977-03-09 | 1240 | 0 | AMMONIA, UNIONZED (MG/L AS N) | 0.00031543 | 25
476097 | NORMANDY RESERVOIR - WTP INTAKE | DUCK RIVER 255.0 | 1977-03-09 | 1240 | 0 | AMMONIA, UNIONIZED (CALC FR TEMP-PH-NH4) (MG/L) | 0.00038353 | 25
476097 | NORMANDY RESERVOIR - WTP INTAKE | DUCK RIVER 255.0 | 1977-03-09 | 1240 | 0 | NITRITE PLUS NITRATE, TOTAL 1 DET. (MG/L AS N) | 0.39 | 25
476097 | NORMANDY RESERVOIR - WTP INTAKE | DUCK RIVER 255.0 | 1977-03-09 | 1240 | 0 | PHOSPHORUS, TOTAL (MG/L AS P) | 0.09 | 25
476097 | NORMANDY RESERVOIR - WTP INTAKE | DUCK RIVER 255.0 | 1977-03-09 | 1240 | 0 | PHOSPHORUS, DISSOLVED (MG/L AS P) | 0.07 | 25
476097 | NORMANDY RESERVOIR - WTP INTAKE | DUCK RIVER 255.0 | 1977-03-09 | 1240 | 0 | CARBON, TOTAL ORGANIC (MG/L AS C) | 5.4 | 25
476097 | NORMANDY RESERVOIR - WTP INTAKE | DUCK RIVER 255.0 | 1977-03-09 | 1240 | 0 | CALCIUM, TOTAL (MG/L AS CA) | 12 | 25
476097 | NORMANDY RESERVOIR - WTP INTAKE | DUCK RIVER 255.0 | 1977-03-09 | 1240 | 0 | MAGNESIUM, TOTAL (MG/L AS MG) | 1.6 | 25
476097 | NORMANDY RESERVOIR - WTP INTAKE | DUCK RIVER 255.0 | 1977-03-09 | 1240 | 0 | FLUORIDE, TOTAL (MG/L AS F) | 0.1 | 25
476097 | NORMANDY RESERVOIR - WTP INTAKE | DUCK RIVER 255.0 | 1977-03-09 | 1240 | 0 | IRON, TOTAL (UG/L AS FE) | 1700 | 25
476097 | NORMANDY RESERVOIR - WTP INTAKE | DUCK RIVER 255.0 | 1977-03-09 | 1240 | 0 | IRON, DISSOLVED (UG/L AS FE) | 510 | 25
476097 | NORMANDY RESERVOIR - WTP INTAKE | DUCK RIVER 255.0 | 1977-03-09 | 1240 | 0 | IRON, FERROUS (UG/L AS FE) | 340 | 25
476097 | NORMANDY RESERVOIR - WTP INTAKE | DUCK RIVER 255.0 | 1977-03-09 | 1240 | 0 | MANGANESE, TOTAL (UG/L AS MN) | 190 | 25
476097 | NORMANDY RESERVOIR - WTP INTAKE | DUCK RIVER 255.0 | 1977-03-09 | 1240 | 0 | MANGANESE, DISSOLVED (UG/L AS MN) | 150 | 25
476097 | NORMANDY RESERVOIR - WTP INTAKE | DUCK RIVER 255.0 | 1977-03-09 | 1240 | 0 | HARDNESS, CA MG CALCULATED (MG/L AS CACO3) | 37 | 25
476097 | NORMANDY RESERVOIR - WTP INTAKE | DUCK RIVER 255.0 | 1977-04-06 | 1043 | 0 | X-SEC. LOC., HORIZ (% FROM R BANK LOOK UPSTR.) | 25 | 1
476097 | NORMANDY RESERVOIR - WTP INTAKE | DUCK RIVER 255.0 | 1977-04-06 | 1043 | 0 | TEMPERATURE, WATER (DEGREES CENTIGRADE) | 14.3 | 1
476097 | NORMANDY RESERVOIR - WTP INTAKE | DUCK RIVER 255.0 | 1977-04-06 | 1043 | 0 | FLOW, STREAM, INSTANTANEOUS CFS | 970 | 1
476097 | NORMANDY RESERVOIR - WTP INTAKE | DUCK RIVER 255.0 | 1977-04-06 | 1043 | 0 | OXYGEN, DISSOLVED MG/L | 10.4 | 1
476097 | NORMANDY RESERVOIR - WTP INTAKE | DUCK RIVER 255.0 | 1977-04-06 | 1043 | 0 | OXYGEN, DISSOLVED, PERCENT OF SATURATION % | 100 | 1
476097 | NORMANDY RESERVOIR - WTP INTAKE | DUCK RIVER 255.0 | 1977-04-06 | 1045 | 0 | X-SEC. LOC., HORIZ (% FROM R BANK LOOK UPSTR.) | 25 | 3
476097 | NORMANDY RESERVOIR - WTP INTAKE | DUCK RIVER 255.0 | 1977-04-06 | 1045 | 0 | TEMPERATURE, WATER (DEGREES CENTIGRADE) | 14 | 3
476097 | NORMANDY RESERVOIR - WTP INTAKE | DUCK RIVER 255.0 | 1977-04-06 | 1045 | 0 | TURBIDITY, (JACKSON CANDLE UNITS) | 85 | 3
476097 | NORMANDY RESERVOIR - WTP INTAKE | DUCK RIVER 255.0 | 1977-04-06 | 1045 | 0 | COLOR (PLATINUM-COBALT UNITS) | 50 | 3
476097 | NORMANDY RESERVOIR - WTP INTAKE | DUCK RIVER 255.0 | 1977-04-06 | 1045 | 0 | COLOR,APPARENT(UNFILTERED SAMPLE) PLAT-COB UNITS | 180 | 3
476097 | NORMANDY RESERVOIR - WTP INTAKE | DUCK RIVER 255.0 | 1977-04-06 | 1045 | 0 | SPECIFIC CONDUCTANCE (UMHOS/CM @ 25C) | 45 | 3
476097 | NORMANDY RESERVOIR - WTP INTAKE | DUCK RIVER 255.0 | 1977-04-06 | 1045 | 0 | OXYGEN, DISSOLVED MG/L | 10.2 | 3
476097 | NORMANDY RESERVOIR - WTP INTAKE | DUCK RIVER 255.0 | 1977-04-06 | 1045 | 0 | OXYGEN, DISSOLVED, PERCENT OF SATURATION % | 98.0769 | 3
476097 | NORMANDY RESERVOIR - WTP INTAKE | DUCK RIVER 255.0 | 1977-04-06 | 1045 | 0 | BOD, 4 DAY, 20 DEG C MG/L | 2 | 3
476097 | NORMANDY RESERVOIR - WTP INTAKE | DUCK RIVER 255.0 | 1977-04-06 | 1045 | 0 | BOD, 5 DAY, 20 DEG C MG/L | 2.4 | 3
476097 | NORMANDY RESERVOIR - WTP INTAKE | DUCK RIVER 255.0 | 1977-04-06 | 1045 | 0 | BOD, 8 DAY, 20 DEG C MG/L | 3.6 | 3
476097 | NORMANDY RESERVOIR - WTP INTAKE | DUCK RIVER 255.0 | 1977-04-06 | 1045 | 0 | BOD, 15 DAY, 20 DEG C MG/L | 5 | 3
476097 | NORMANDY RESERVOIR - WTP INTAKE | DUCK RIVER 255.0 | 1977-04-06 | 1045 | 0 | BOD, 20 DAY, 20 DEG C MG/L | 6.4 | 3
476097 | NORMANDY RESERVOIR - WTP INTAKE | DUCK RIVER 255.0 | 1977-04-06 | 1045 | 0 | BOD, 28 DAY, 20 DEG C MG.L | 6.6 | 3
476097 | NORMANDY RESERVOIR - WTP INTAKE | DUCK RIVER 255.0 | 1977-04-06 | 1045 | 0 | BOD, 11DAY, 20 DEG C MG/L | 4.3 | 3
476097 | NORMANDY RESERVOIR - WTP INTAKE | DUCK RIVER 255.0 | 1977-04-06 | 1045 | 0 | BOD, 13 DAY, 20 DEG C MG/L | 4.8 | 3
476097 | NORMANDY RESERVOIR - WTP INTAKE | DUCK RIVER 255.0 | 1977-04-06 | 1045 | 0 | BOD, 18 DAY, 20 DEG C MG/L | 5.5 | 3
476097 | NORMANDY RESERVOIR - WTP INTAKE | DUCK RIVER 255.0 | 1977-04-06 | 1045 | 0 | COD, .025N K2CR2O7 MG/L | 17 | 3
476097 | NORMANDY RESERVOIR - WTP INTAKE | DUCK RIVER 255.0 | 1977-04-06 | 1045 | 0 | BOD, 22 DAY, 20 DEG C MG/L | 6.2 | 3
476097 | NORMANDY RESERVOIR - WTP INTAKE | DUCK RIVER 255.0 | 1977-04-06 | 1045 | 0 | BOD, 25 DAY, 20 DEG C MG/L | 6.6 | 3
476097 | NORMANDY RESERVOIR - WTP INTAKE | DUCK RIVER 255.0 | 1977-04-06 | 1045 | 0 | PH (STANDARD UNITS) | 6.7 | 3
476097 | NORMANDY RESERVOIR - WTP INTAKE | DUCK RIVER 255.0 | 1977-04-06 | 1045 | 0 | ALKALINITY, TOTAL (MG/L AS CACO3) | 10 | 3
476097 | NORMANDY RESERVOIR - WTP INTAKE | DUCK RIVER 255.0 | 1977-04-06 | 1045 | 0 | ALKALINITY, PHENOLPHTHALEIN (MG/L) | 0 | 3
476097 | NORMANDY RESERVOIR - WTP INTAKE | DUCK RIVER 255.0 | 1977-04-06 | 1045 | 0 | NITROGEN, ORGANIC, TOTAL (MG/L AS N) | 0.33 | 3
476097 | NORMANDY RESERVOIR - WTP INTAKE | DUCK RIVER 255.0 | 1977-04-06 | 1045 | 0 | NITROGEN, AMMONIA, TOTAL (MG/L AS N) | 0.06 | 3
476097 | NORMANDY RESERVOIR - WTP INTAKE | DUCK RIVER 255.0 | 1977-04-06 | 1045 | 0 | AMMONIA, UNIONZED (MG/L AS N) | 7.6012e-05 | 3
476097 | NORMANDY RESERVOIR - WTP INTAKE | DUCK RIVER 255.0 | 1977-04-06 | 1045 | 0 | AMMONIA, UNIONIZED (CALC FR TEMP-PH-NH4) (MG/L) | 9.2422e-05 | 3
476097 | NORMANDY RESERVOIR - WTP INTAKE | DUCK RIVER 255.0 | 1977-04-06 | 1045 | 0 | NITRITE PLUS NITRATE, TOTAL 1 DET. (MG/L AS N) | 0.21 | 3
476097 | NORMANDY RESERVOIR - WTP INTAKE | DUCK RIVER 255.0 | 1977-04-06 | 1045 | 0 | PHOSPHORUS, TOTAL (MG/L AS P) | 0.16 | 3
476097 | NORMANDY RESERVOIR - WTP INTAKE | DUCK RIVER 255.0 | 1977-04-06 | 1045 | 0 | PHOSPHORUS, DISSOLVED (MG/L AS P) | 0.28 | 3
476097 | NORMANDY RESERVOIR - WTP INTAKE | DUCK RIVER 255.0 | 1977-04-06 | 1045 | 0 | CARBON, TOTAL ORGANIC (MG/L AS C) | 6.8 | 3
476097 | NORMANDY RESERVOIR - WTP INTAKE | DUCK RIVER 255.0 | 1977-04-06 | 1045 | 0 | CALCIUM, TOTAL (MG/L AS CA) | 7 | 3
476097 | NORMANDY RESERVOIR - WTP INTAKE | DUCK RIVER 255.0 | 1977-04-06 | 1045 | 0 | MAGNESIUM, TOTAL (MG/L AS MG) | 1.4 | 3
476097 | NORMANDY RESERVOIR - WTP INTAKE | DUCK RIVER 255.0 | 1977-04-06 | 1045 | 0 | FLUORIDE, TOTAL (MG/L AS F) | 0.1 | 3
476097 | NORMANDY RESERVOIR - WTP INTAKE | DUCK RIVER 255.0 | 1977-04-06 | 1045 | 0 | IRON, TOTAL (UG/L AS FE) | 900 | 3
476097 | NORMANDY RESERVOIR - WTP INTAKE | DUCK RIVER 255.0 | 1977-04-06 | 1045 | 0 | IRON, DISSOLVED (UG/L AS FE) | 140 | 3
476097 | NORMANDY RESERVOIR - WTP INTAKE | DUCK RIVER 255.0 | 1977-04-06 | 1045 | 0 | IRON, FERROUS (UG/L AS FE) | 450 | 3
476097 | NORMANDY RESERVOIR - WTP INTAKE | DUCK RIVER 255.0 | 1977-04-06 | 1045 | 0 | MANGANESE, TOTAL (UG/L AS MN) | 120 | 3
476097 | NORMANDY RESERVOIR - WTP INTAKE | DUCK RIVER 255.0 | 1977-04-06 | 1045 | 0 | MANGANESE, DISSOLVED (UG/L AS MN) | 30 | 3
476097 | NORMANDY RESERVOIR - WTP INTAKE | DUCK RIVER 255.0 | 1977-04-06 | 1045 | 0 | COLIFORM,TOT,MEMBRANE FILTER,IMMED.M-ENDO MED,35C | 17100 | 3
476097 | NORMANDY RESERVOIR - WTP INTAKE | DUCK RIVER 255.0 | 1977-04-06 | 1045 | 0 | FECAL COLIFORM,MEMBR FILTER,M-FC BROTH,44.5 C | 13600 | 3
476097 | NORMANDY RESERVOIR - WTP INTAKE | DUCK RIVER 255.0 | 1977-04-06 | 1045 | 0 | HARDNESS, CA MG CALCULATED (MG/L AS CACO3) | 23 | 3
476097 | NORMANDY RESERVOIR - WTP INTAKE | DUCK RIVER 255.0 | 1977-04-06 | 1047 | 0 | X-SEC. LOC., HORIZ (% FROM R BANK LOOK UPSTR.) | 25 | 5
476097 | NORMANDY RESERVOIR - WTP INTAKE | DUCK RIVER 255.0 | 1977-04-06 | 1047 | 0 | TEMPERATURE, WATER (DEGREES CENTIGRADE) | 14 | 5
476097 | NORMANDY RESERVOIR - WTP INTAKE | DUCK RIVER 255.0 | 1977-04-06 | 1047 | 0 | OXYGEN, DISSOLVED MG/L | 9.8 | 5
476097 | NORMANDY RESERVOIR - WTP INTAKE | DUCK RIVER 255.0 | 1977-04-06 | 1047 | 0 | OXYGEN, DISSOLVED, PERCENT OF SATURATION % | 94.2307 | 5
476097 | NORMANDY RESERVOIR - WTP INTAKE | DUCK RIVER 255.0 | 1977-04-06 | 1049 | 0 | X-SEC. LOC., HORIZ (% FROM R BANK LOOK UPSTR.) | 25 | 16
476097 | NORMANDY RESERVOIR - WTP INTAKE | DUCK RIVER 255.0 | 1977-04-06 | 1049 | 0 | TEMPERATURE, WATER (DEGREES CENTIGRADE) | 13.9 | 16
476097 | NORMANDY RESERVOIR - WTP INTAKE | DUCK RIVER 255.0 | 1977-04-06 | 1049 | 0 | OXYGEN, DISSOLVED MG/L | 9.6 | 16
476097 | NORMANDY RESERVOIR - WTP INTAKE | DUCK RIVER 255.0 | 1977-04-06 | 1049 | 0 | OXYGEN, DISSOLVED, PERCENT OF SATURATION % | 92.3077 | 16
476097 | NORMANDY RESERVOIR - WTP INTAKE | DUCK RIVER 255.0 | 1977-04-06 | 1051 | 0 | X-SEC. LOC., HORIZ (% FROM R BANK LOOK UPSTR.) | 25 | 28
476097 | NORMANDY RESERVOIR - WTP INTAKE | DUCK RIVER 255.0 | 1977-04-06 | 1051 | 0 | TEMPERATURE, WATER (DEGREES CENTIGRADE) | 13.8 | 28
476097 | NORMANDY RESERVOIR - WTP INTAKE | DUCK RIVER 255.0 | 1977-04-06 | 1051 | 0 | TURBIDITY, (JACKSON CANDLE UNITS) | 90 | 28
476097 | NORMANDY RESERVOIR - WTP INTAKE | DUCK RIVER 255.0 | 1977-04-06 | 1051 | 0 | COLOR (PLATINUM-COBALT UNITS) | 45 | 28
476097 | NORMANDY RESERVOIR - WTP INTAKE | DUCK RIVER 255.0 | 1977-04-06 | 1051 | 0 | COLOR,APPARENT(UNFILTERED SAMPLE) PLAT-COB UNITS | 100 | 28
476097 | NORMANDY RESERVOIR - WTP INTAKE | DUCK RIVER 255.0 | 1977-04-06 | 1051 | 0 | SPECIFIC CONDUCTANCE (UMHOS/CM @ 25C) | 50 | 28
476097 | NORMANDY RESERVOIR - WTP INTAKE | DUCK RIVER 255.0 | 1977-04-06 | 1051 | 0 | OXYGEN, DISSOLVED MG/L | 9.4 | 28
476097 | NORMANDY RESERVOIR - WTP INTAKE | DUCK RIVER 255.0 | 1977-04-06 | 1051 | 0 | OXYGEN, DISSOLVED, PERCENT OF SATURATION % | 90.3846 | 28
476097 | NORMANDY RESERVOIR - WTP INTAKE | DUCK RIVER 255.0 | 1977-04-06 | 1051 | 0 | BOD, 4 DAY, 20 DEG C MG/L | 2.4 | 28
476097 | NORMANDY RESERVOIR - WTP INTAKE | DUCK RIVER 255.0 | 1977-04-06 | 1051 | 0 | BOD, 5 DAY, 20 DEG C MG/L | 2.8 | 28
476097 | NORMANDY RESERVOIR - WTP INTAKE | DUCK RIVER 255.0 | 1977-04-06 | 1051 | 0 | BOD, 8 DAY, 20 DEG C MG/L | 4.7 | 28
476097 | NORMANDY RESERVOIR - WTP INTAKE | DUCK RIVER 255.0 | 1977-04-06 | 1051 | 0 | BOD, 15 DAY, 20 DEG C MG/L | 6.7 | 28
476097 | NORMANDY RESERVOIR - WTP INTAKE | DUCK RIVER 255.0 | 1977-04-06 | 1051 | 0 | BOD, 20 DAY, 20 DEG C MG/L | 8.3 | 28
476097 | NORMANDY RESERVOIR - WTP INTAKE | DUCK RIVER 255.0 | 1977-04-06 | 1051 | 0 | BOD, 28 DAY, 20 DEG C MG.L | 9.2 | 28
476097 | NORMANDY RESERVOIR - WTP INTAKE | DUCK RIVER 255.0 | 1977-04-06 | 1051 | 0 | BOD, 11DAY, 20 DEG C MG/L | 5.7 | 28
476097 | NORMANDY RESERVOIR - WTP INTAKE | DUCK RIVER 255.0 | 1977-04-06 | 1051 | 0 | BOD, 13 DAY, 20 DEG C MG/L | 6.2 | 28
476097 | NORMANDY RESERVOIR - WTP INTAKE | DUCK RIVER 255.0 | 1977-04-06 | 1051 | 0 | BOD, 18 DAY, 20 DEG C MG/L | 7.6 | 28
476097 | NORMANDY RESERVOIR - WTP INTAKE | DUCK RIVER 255.0 | 1977-04-06 | 1051 | 0 | COD, .025N K2CR2O7 MG/L | 16 | 28
476097 | NORMANDY RESERVOIR - WTP INTAKE | DUCK RIVER 255.0 | 1977-04-06 | 1051 | 0 | BOD, 22 DAY, 20 DEG C MG/L | 8.4 | 28
476097 | NORMANDY RESERVOIR - WTP INTAKE | DUCK RIVER 255.0 | 1977-04-06 | 1051 | 0 | BOD, 25 DAY, 20 DEG C MG/L | 8.9 | 28
476097 | NORMANDY RESERVOIR - WTP INTAKE | DUCK RIVER 255.0 | 1977-04-06 | 1051 | 0 | PH (STANDARD UNITS) | 6.7 | 28
476097 | NORMANDY RESERVOIR - WTP INTAKE | DUCK RIVER 255.0 | 1977-04-06 | 1051 | 0 | ALKALINITY, TOTAL (MG/L AS CACO3) | 12 | 28
476097 | NORMANDY RESERVOIR - WTP INTAKE | DUCK RIVER 255.0 | 1977-04-06 | 1051 | 0 | ALKALINITY, PHENOLPHTHALEIN (MG/L) | 0 | 28
476097 | NORMANDY RESERVOIR - WTP INTAKE | DUCK RIVER 255.0 | 1977-04-06 | 1051 | 0 | NITROGEN, ORGANIC, TOTAL (MG/L AS N) | 0.35 | 28
476097 | NORMANDY RESERVOIR - WTP INTAKE | DUCK RIVER 255.0 | 1977-04-06 | 1051 | 0 | NITROGEN, AMMONIA, TOTAL (MG/L AS N) | 0.05 | 28
476097 | NORMANDY RESERVOIR - WTP INTAKE | DUCK RIVER 255.0 | 1977-04-06 | 1051 | 0 | AMMONIA, UNIONZED (MG/L AS N) | 6.2386e-05 | 28
476097 | NORMANDY RESERVOIR - WTP INTAKE | DUCK RIVER 255.0 | 1977-04-06 | 1051 | 0 | AMMONIA, UNIONIZED (CALC FR TEMP-PH-NH4) (MG/L) | 7.5854e-05 | 28
476097 | NORMANDY RESERVOIR - WTP INTAKE | DUCK RIVER 255.0 | 1977-04-06 | 1051 | 0 | NITRITE PLUS NITRATE, TOTAL 1 DET. (MG/L AS N) | 0.22 | 28
476097 | NORMANDY RESERVOIR - WTP INTAKE | DUCK RIVER 255.0 | 1977-04-06 | 1051 | 0 | PHOSPHORUS, TOTAL (MG/L AS P) | 0.16 | 28
476097 | NORMANDY RESERVOIR - WTP INTAKE | DUCK RIVER 255.0 | 1977-04-06 | 1051 | 0 | PHOSPHORUS, DISSOLVED (MG/L AS P) | 0.01 | 28
476097 | NORMANDY RESERVOIR - WTP INTAKE | DUCK RIVER 255.0 | 1977-04-06 | 1051 | 0 | CARBON, TOTAL ORGANIC (MG/L AS C) | 9.8 | 28
476097 | NORMANDY RESERVOIR - WTP INTAKE | DUCK RIVER 255.0 | 1977-04-06 | 1051 | 0 | CALCIUM, TOTAL (MG/L AS CA) | 7 | 28
476097 | NORMANDY RESERVOIR - WTP INTAKE | DUCK RIVER 255.0 | 1977-04-06 | 1051 | 0 | MAGNESIUM, TOTAL (MG/L AS MG) | 1.4 | 28
476097 | NORMANDY RESERVOIR - WTP INTAKE | DUCK RIVER 255.0 | 1977-04-06 | 1051 | 0 | FLUORIDE, TOTAL (MG/L AS F) | 0.1 | 28
476097 | NORMANDY RESERVOIR - WTP INTAKE | DUCK RIVER 255.0 | 1977-04-06 | 1051 | 0 | IRON, TOTAL (UG/L AS FE) | 2000 | 28
476097 | NORMANDY RESERVOIR - WTP INTAKE | DUCK RIVER 255.0 | 1977-04-06 | 1051 | 0 | IRON, DISSOLVED (UG/L AS FE) | 230 | 28
476097 | NORMANDY RESERVOIR - WTP INTAKE | DUCK RIVER 255.0 | 1977-04-06 | 1051 | 0 | IRON, FERROUS (UG/L AS FE) | 490 | 28
476097 | NORMANDY RESERVOIR - WTP INTAKE | DUCK RIVER 255.0 | 1977-04-06 | 1051 | 0 | MANGANESE, TOTAL (UG/L AS MN) | 150 | 28
476097 | NORMANDY RESERVOIR - WTP INTAKE | DUCK RIVER 255.0 | 1977-04-06 | 1051 | 0 | MANGANESE, DISSOLVED (UG/L AS MN) | 30 | 28
476097 | NORMANDY RESERVOIR - WTP INTAKE | DUCK RIVER 255.0 | 1977-04-06 | 1051 | 0 | HARDNESS, CA MG CALCULATED (MG/L AS CACO3) | 23 | 28
476097 | NORMANDY RESERVOIR - WTP INTAKE | DUCK RIVER 255.0 | 1977-04-06 | 1053 | 0 | X-SEC. LOC., HORIZ (% FROM R BANK LOOK UPSTR.) | 25 | 33
476097 | NORMANDY RESERVOIR - WTP INTAKE | DUCK RIVER 255.0 | 1977-04-06 | 1053 | 0 | TEMPERATURE, WATER (DEGREES CENTIGRADE) | 13.8 | 33
476097 | NORMANDY RESERVOIR - WTP INTAKE | DUCK RIVER 255.0 | 1977-04-06 | 1053 | 0 | OXYGEN, DISSOLVED MG/L | 9.3 | 33
476097 | NORMANDY RESERVOIR - WTP INTAKE | DUCK RIVER 255.0 | 1977-04-06 | 1053 | 0 | OXYGEN, DISSOLVED, PERCENT OF SATURATION % | 89.423 | 33
476097 | NORMANDY RESERVOIR - WTP INTAKE | DUCK RIVER 255.0 | 1977-04-06 | 1055 | 0 | X-SEC. LOC., HORIZ (% FROM R BANK LOOK UPSTR.) | 25 | 49
476097 | NORMANDY RESERVOIR - WTP INTAKE | DUCK RIVER 255.0 | 1977-04-06 | 1055 | 0 | TEMPERATURE, WATER (DEGREES CENTIGRADE) | 13.8 | 49
476097 | NORMANDY RESERVOIR - WTP INTAKE | DUCK RIVER 255.0 | 1977-04-06 | 1055 | 0 | OXYGEN, DISSOLVED MG/L | 9.1 | 49
476097 | NORMANDY RESERVOIR - WTP INTAKE | DUCK RIVER 255.0 | 1977-04-06 | 1055 | 0 | OXYGEN, DISSOLVED, PERCENT OF SATURATION % | 87.5 | 49
476097 | NORMANDY RESERVOIR - WTP INTAKE | DUCK RIVER 255.0 | 1977-04-06 | 1057 | 0 | X-SEC. LOC., HORIZ (% FROM R BANK LOOK UPSTR.) | 25 | 52
476097 | NORMANDY RESERVOIR - WTP INTAKE | DUCK RIVER 255.0 | 1977-04-06 | 1057 | 0 | TEMPERATURE, WATER (DEGREES CENTIGRADE) | 13.3 | 52
476097 | NORMANDY RESERVOIR - WTP INTAKE | DUCK RIVER 255.0 | 1977-04-06 | 1057 | 0 | OXYGEN, DISSOLVED MG/L | 7.9 | 52
476097 | NORMANDY RESERVOIR - WTP INTAKE | DUCK RIVER 255.0 | 1977-04-06 | 1057 | 0 | OXYGEN, DISSOLVED, PERCENT OF SATURATION % | 74.5283 | 52
476097 | NORMANDY RESERVOIR - WTP INTAKE | DUCK RIVER 255.0 | 1977-04-06 | 1059 | 0 | X-SEC. LOC., HORIZ (% FROM R BANK LOOK UPSTR.) | 25 | 56
476097 | NORMANDY RESERVOIR - WTP INTAKE | DUCK RIVER 255.0 | 1977-04-06 | 1059 | 0 | TEMPERATURE, WATER (DEGREES CENTIGRADE) | 11.9 | 56
476097 | NORMANDY RESERVOIR - WTP INTAKE | DUCK RIVER 255.0 | 1977-04-06 | 1059 | 0 | OXYGEN, DISSOLVED MG/L | 5.7 | 56
476097 | NORMANDY RESERVOIR - WTP INTAKE | DUCK RIVER 255.0 | 1977-04-06 | 1059 | 0 | OXYGEN, DISSOLVED, PERCENT OF SATURATION % | 52.7778 | 56
476097 | NORMANDY RESERVOIR - WTP INTAKE | DUCK RIVER 255.0 | 1977-04-06 | 1101 | 0 | X-SEC. LOC., HORIZ (% FROM R BANK LOOK UPSTR.) | 25 | 59
476097 | NORMANDY RESERVOIR - WTP INTAKE | DUCK RIVER 255.0 | 1977-04-06 | 1101 | 0 | TEMPERATURE, WATER (DEGREES CENTIGRADE) | 11.1 | 59
476097 | NORMANDY RESERVOIR - WTP INTAKE | DUCK RIVER 255.0 | 1977-04-06 | 1101 | 0 | TURBIDITY, (JACKSON CANDLE UNITS) | 180 | 59
476097 | NORMANDY RESERVOIR - WTP INTAKE | DUCK RIVER 255.0 | 1977-04-06 | 1101 | 0 | COLOR (PLATINUM-COBALT UNITS) | 30 | 59
476097 | NORMANDY RESERVOIR - WTP INTAKE | DUCK RIVER 255.0 | 1977-04-06 | 1101 | 0 | COLOR,APPARENT(UNFILTERED SAMPLE) PLAT-COB UNITS | 150 | 59
476097 | NORMANDY RESERVOIR - WTP INTAKE | DUCK RIVER 255.0 | 1977-04-06 | 1101 | 0 | SPECIFIC CONDUCTANCE (UMHOS/CM @ 25C) | 90 | 59
476097 | NORMANDY RESERVOIR - WTP INTAKE | DUCK RIVER 255.0 | 1977-04-06 | 1101 | 0 | OXYGEN, DISSOLVED MG/L | 5.6 | 59
476097 | NORMANDY RESERVOIR - WTP INTAKE | DUCK RIVER 255.0 | 1977-04-06 | 1101 | 0 | OXYGEN, DISSOLVED, PERCENT OF SATURATION % | 50.4504 | 59
476097 | NORMANDY RESERVOIR - WTP INTAKE | DUCK RIVER 255.0 | 1977-04-06 | 1101 | 0 | BOD, 4 DAY, 20 DEG C MG/L | 2.5 | 59
476097 | NORMANDY RESERVOIR - WTP INTAKE | DUCK RIVER 255.0 | 1977-04-06 | 1101 | 0 | BOD, 5 DAY, 20 DEG C MG/L | 3.1 | 59
476097 | NORMANDY RESERVOIR - WTP INTAKE | DUCK RIVER 255.0 | 1977-04-06 | 1101 | 0 | BOD, 8 DAY, 20 DEG C MG/L | 5.1 | 59
476097 | NORMANDY RESERVOIR - WTP INTAKE | DUCK RIVER 255.0 | 1977-04-06 | 1101 | 0 | BOD, 15 DAY, 20 DEG C MG/L | 7.5 | 59
476097 | NORMANDY RESERVOIR - WTP INTAKE | DUCK RIVER 255.0 | 1977-04-06 | 1101 | 0 | BOD, 20 DAY, 20 DEG C MG/L | 8.6 | 59
476097 | NORMANDY RESERVOIR - WTP INTAKE | DUCK RIVER 255.0 | 1977-04-06 | 1101 | 0 | BOD, 28 DAY, 20 DEG C MG.L | 9.3 | 59
476097 | NORMANDY RESERVOIR - WTP INTAKE | DUCK RIVER 255.0 | 1977-04-06 | 1101 | 0 | BOD, 11DAY, 20 DEG C MG/L | 6.4 | 59
476097 | NORMANDY RESERVOIR - WTP INTAKE | DUCK RIVER 255.0 | 1977-04-06 | 1101 | 0 | BOD, 13 DAY, 20 DEG C MG/L | 6.7 | 59
476097 | NORMANDY RESERVOIR - WTP INTAKE | DUCK RIVER 255.0 | 1977-04-06 | 1101 | 0 | BOD, 18 DAY, 20 DEG C MG/L | 8 | 59
476097 | NORMANDY RESERVOIR - WTP INTAKE | DUCK RIVER 255.0 | 1977-04-06 | 1101 | 0 | COD, .025N K2CR2O7 MG/L | 14 | 59
476097 | NORMANDY RESERVOIR - WTP INTAKE | DUCK RIVER 255.0 | 1977-04-06 | 1101 | 0 | BOD, 22 DAY, 20 DEG C MG/L | 8.8 | 59
476097 | NORMANDY RESERVOIR - WTP INTAKE | DUCK RIVER 255.0 | 1977-04-06 | 1101 | 0 | BOD, 25 DAY, 20 DEG C MG/L | 9.1 | 59
476097 | NORMANDY RESERVOIR - WTP INTAKE | DUCK RIVER 255.0 | 1977-04-06 | 1101 | 0 | PH (STANDARD UNITS) | 6.7 | 59
476097 | NORMANDY RESERVOIR - WTP INTAKE | DUCK RIVER 255.0 | 1977-04-06 | 1101 | 0 | ALKALINITY, TOTAL (MG/L AS CACO3) | 24 | 59
476097 | NORMANDY RESERVOIR - WTP INTAKE | DUCK RIVER 255.0 | 1977-04-06 | 1101 | 0 | ALKALINITY, PHENOLPHTHALEIN (MG/L) | 0 | 59
476097 | NORMANDY RESERVOIR - WTP INTAKE | DUCK RIVER 255.0 | 1977-04-06 | 1101 | 0 | NITROGEN, ORGANIC, TOTAL (MG/L AS N) | 0.3 | 59
476097 | NORMANDY RESERVOIR - WTP INTAKE | DUCK RIVER 255.0 | 1977-04-06 | 1101 | 0 | NITROGEN, AMMONIA, TOTAL (MG/L AS N) | 0.14 | 59
476097 | NORMANDY RESERVOIR - WTP INTAKE | DUCK RIVER 255.0 | 1977-04-06 | 1101 | 0 | AMMONIA, UNIONZED (MG/L AS N) | 0.00014191 | 59
476097 | NORMANDY RESERVOIR - WTP INTAKE | DUCK RIVER 255.0 | 1977-04-06 | 1101 | 0 | AMMONIA, UNIONIZED (CALC FR TEMP-PH-NH4) (MG/L) | 0.00017254 | 59
476097 | NORMANDY RESERVOIR - WTP INTAKE | DUCK RIVER 255.0 | 1977-04-06 | 1101 | 0 | NITRITE PLUS NITRATE, TOTAL 1 DET. (MG/L AS N) | 0.31 | 59
476097 | NORMANDY RESERVOIR - WTP INTAKE | DUCK RIVER 255.0 | 1977-04-06 | 1101 | 0 | PHOSPHORUS, TOTAL (MG/L AS P) | 0.19 | 59
476097 | NORMANDY RESERVOIR - WTP INTAKE | DUCK RIVER 255.0 | 1977-04-06 | 1101 | 0 | PHOSPHORUS, DISSOLVED (MG/L AS P) | 0.01 | 59
476097 | NORMANDY RESERVOIR - WTP INTAKE | DUCK RIVER 255.0 | 1977-04-06 | 1101 | 0 | CARBON, TOTAL ORGANIC (MG/L AS C) | 15 | 59
476097 | NORMANDY RESERVOIR - WTP INTAKE | DUCK RIVER 255.0 | 1977-04-06 | 1101 | 0 | CALCIUM, TOTAL (MG/L AS CA) | 12 | 59
476097 | NORMANDY RESERVOIR - WTP INTAKE | DUCK RIVER 255.0 | 1977-04-06 | 1101 | 0 | MAGNESIUM, TOTAL (MG/L AS MG) | 2.3 | 59
476097 | NORMANDY RESERVOIR - WTP INTAKE | DUCK RIVER 255.0 | 1977-04-06 | 1101 | 0 | FLUORIDE, TOTAL (MG/L AS F) | 0.1 | 59
476097 | NORMANDY RESERVOIR - WTP INTAKE | DUCK RIVER 255.0 | 1977-04-06 | 1101 | 0 | IRON, TOTAL (UG/L AS FE) | 2300 | 59
476097 | NORMANDY RESERVOIR - WTP INTAKE | DUCK RIVER 255.0 | 1977-04-06 | 1101 | 0 | IRON, DISSOLVED (UG/L AS FE) | 160 | 59
476097 | NORMANDY RESERVOIR - WTP INTAKE | DUCK RIVER 255.0 | 1977-04-06 | 1101 | 0 | IRON, FERROUS (UG/L AS FE) | 500 | 59
476097 | NORMANDY RESERVOIR - WTP INTAKE | DUCK RIVER 255.0 | 1977-04-06 | 1101 | 0 | MANGANESE, TOTAL (UG/L AS MN) | 640 | 59
476097 | NORMANDY RESERVOIR - WTP INTAKE | DUCK RIVER 255.0 | 1977-04-06 | 1101 | 0 | MANGANESE, DISSOLVED (UG/L AS MN) | 220 | 59
476097 | NORMANDY RESERVOIR - WTP INTAKE | DUCK RIVER 255.0 | 1977-04-06 | 1101 | 0 | HARDNESS, CA MG CALCULATED (MG/L AS CACO3) | 39 | 59
476097 | NORMANDY RESERVOIR - WTP INTAKE | DUCK RIVER 255.0 | 1977-04-06 | 1105 | 0 | X-SEC. LOC., HORIZ (% FROM R BANK LOOK UPSTR.) | 50 | 1
476097 | NORMANDY RESERVOIR - WTP INTAKE | DUCK RIVER 255.0 | 1977-04-06 | 1105 | 0 | TEMPERATURE, WATER (DEGREES CENTIGRADE) | 14.1 | 1
476097 | NORMANDY RESERVOIR - WTP INTAKE | DUCK RIVER 255.0 | 1977-04-06 | 1105 | 0 | SPECIFIC CONDUCTANCE (UMHOS/CM @ 25C) | 45 | 1
476097 | NORMANDY RESERVOIR - WTP INTAKE | DUCK RIVER 255.0 | 1977-04-06 | 1105 | 0 | OXYGEN, DISSOLVED MG/L | 10.1 | 1
476097 | NORMANDY RESERVOIR - WTP INTAKE | DUCK RIVER 255.0 | 1977-04-06 | 1105 | 0 | OXYGEN, DISSOLVED, PERCENT OF SATURATION % | 97.1154 | 1
476097 | NORMANDY RESERVOIR - WTP INTAKE | DUCK RIVER 255.0 | 1977-04-06 | 1105 | 0 | PH (STANDARD UNITS) | 6.7 | 1
476097 | NORMANDY RESERVOIR - WTP INTAKE | DUCK RIVER 255.0 | 1977-04-06 | 1107 | 0 | X-SEC. LOC., HORIZ (% FROM R BANK LOOK UPSTR.) | 50 | 3
476097 | NORMANDY RESERVOIR - WTP INTAKE | DUCK RIVER 255.0 | 1977-04-06 | 1107 | 0 | TEMPERATURE, WATER (DEGREES CENTIGRADE) | 14.1 | 3
476097 | NORMANDY RESERVOIR - WTP INTAKE | DUCK RIVER 255.0 | 1977-04-06 | 1107 | 0 | TURBIDITY, (JACKSON CANDLE UNITS) | 85 | 3
476097 | NORMANDY RESERVOIR - WTP INTAKE | DUCK RIVER 255.0 | 1977-04-06 | 1107 | 0 | COLOR (PLATINUM-COBALT UNITS) | 50 | 3
476097 | NORMANDY RESERVOIR - WTP INTAKE | DUCK RIVER 255.0 | 1977-04-06 | 1107 | 0 | COLOR,APPARENT(UNFILTERED SAMPLE) PLAT-COB UNITS | 110 | 3
476097 | NORMANDY RESERVOIR - WTP INTAKE | DUCK RIVER 255.0 | 1977-04-06 | 1107 | 0 | SPECIFIC CONDUCTANCE (UMHOS/CM @ 25C) | 45 | 3
476097 | NORMANDY RESERVOIR - WTP INTAKE | DUCK RIVER 255.0 | 1977-04-06 | 1107 | 0 | OXYGEN, DISSOLVED MG/L | 9.7 | 3
476097 | NORMANDY RESERVOIR - WTP INTAKE | DUCK RIVER 255.0 | 1977-04-06 | 1107 | 0 | OXYGEN, DISSOLVED, PERCENT OF SATURATION % | 93.2692 | 3
476097 | NORMANDY RESERVOIR - WTP INTAKE | DUCK RIVER 255.0 | 1977-04-06 | 1107 | 0 | BOD, 4 DAY, 20 DEG C MG/L | 2.1 | 3
476097 | NORMANDY RESERVOIR - WTP INTAKE | DUCK RIVER 255.0 | 1977-04-06 | 1107 | 0 | BOD, 5 DAY, 20 DEG C MG/L | 2.6 | 3
476097 | NORMANDY RESERVOIR - WTP INTAKE | DUCK RIVER 255.0 | 1977-04-06 | 1107 | 0 | BOD, 8 DAY, 20 DEG C MG/L | 3.7 | 3
476097 | NORMANDY RESERVOIR - WTP INTAKE | DUCK RIVER 255.0 | 1977-04-06 | 1107 | 0 | BOD, 15 DAY, 20 DEG C MG/L | 5.1 | 3
476097 | NORMANDY RESERVOIR - WTP INTAKE | DUCK RIVER 255.0 | 1977-04-06 | 1107 | 0 | BOD, 20 DAY, 20 DEG C MG/L | 6 | 3
476097 | NORMANDY RESERVOIR - WTP INTAKE | DUCK RIVER 255.0 | 1977-04-06 | 1107 | 0 | BOD, 28 DAY, 20 DEG C MG.L | 8.3 | 3
476097 | NORMANDY RESERVOIR - WTP INTAKE | DUCK RIVER 255.0 | 1977-04-06 | 1107 | 0 | BOD, 11DAY, 20 DEG C MG/L | 4.2 | 3
476097 | NORMANDY RESERVOIR - WTP INTAKE | DUCK RIVER 255.0 | 1977-04-06 | 1107 | 0 | BOD, 13 DAY, 20 DEG C MG/L | 4.7 | 3
476097 | NORMANDY RESERVOIR - WTP INTAKE | DUCK RIVER 255.0 | 1977-04-06 | 1107 | 0 | BOD, 18 DAY, 20 DEG C MG/L | 5.5 | 3
476097 | NORMANDY RESERVOIR - WTP INTAKE | DUCK RIVER 255.0 | 1977-04-06 | 1107 | 0 | COD, .025N K2CR2O7 MG/L | 18 | 3
476097 | NORMANDY RESERVOIR - WTP INTAKE | DUCK RIVER 255.0 | 1977-04-06 | 1107 | 0 | BOD, 22 DAY, 20 DEG C MG/L | 7 | 3
476097 | NORMANDY RESERVOIR - WTP INTAKE | DUCK RIVER 255.0 | 1977-04-06 | 1107 | 0 | BOD, 25 DAY, 20 DEG C MG/L | 7.8 | 3
476097 | NORMANDY RESERVOIR - WTP INTAKE | DUCK RIVER 255.0 | 1977-04-06 | 1107 | 0 | PH (STANDARD UNITS) | 6.7 | 3
476097 | NORMANDY RESERVOIR - WTP INTAKE | DUCK RIVER 255.0 | 1977-04-06 | 1107 | 0 | ALKALINITY, TOTAL (MG/L AS CACO3) | 12 | 3
476097 | NORMANDY RESERVOIR - WTP INTAKE | DUCK RIVER 255.0 | 1977-04-06 | 1107 | 0 | ALKALINITY, PHENOLPHTHALEIN (MG/L) | 0 | 3
476097 | NORMANDY RESERVOIR - WTP INTAKE | DUCK RIVER 255.0 | 1977-04-06 | 1107 | 0 | NITROGEN, ORGANIC, TOTAL (MG/L AS N) | 0.37 | 3
476097 | NORMANDY RESERVOIR - WTP INTAKE | DUCK RIVER 255.0 | 1977-04-06 | 1107 | 0 | NITROGEN, AMMONIA, TOTAL (MG/L AS N) | 0.05 | 3
476097 | NORMANDY RESERVOIR - WTP INTAKE | DUCK RIVER 255.0 | 1977-04-06 | 1107 | 0 | AMMONIA, UNIONZED (MG/L AS N) | 6.3828e-05 | 3
476097 | NORMANDY RESERVOIR - WTP INTAKE | DUCK RIVER 255.0 | 1977-04-06 | 1107 | 0 | AMMONIA, UNIONIZED (CALC FR TEMP-PH-NH4) (MG/L) | 7.7607e-05 | 3
476097 | NORMANDY RESERVOIR - WTP INTAKE | DUCK RIVER 255.0 | 1977-04-06 | 1107 | 0 | NITRITE PLUS NITRATE, TOTAL 1 DET. (MG/L AS N) | 0.2 | 3
476097 | NORMANDY RESERVOIR - WTP INTAKE | DUCK RIVER 255.0 | 1977-04-06 | 1107 | 0 | PHOSPHORUS, TOTAL (MG/L AS P) | 0.15 | 3
476097 | NORMANDY RESERVOIR - WTP INTAKE | DUCK RIVER 255.0 | 1977-04-06 | 1107 | 0 | PHOSPHORUS, DISSOLVED (MG/L AS P) | 0.01 | 3
476097 | NORMANDY RESERVOIR - WTP INTAKE | DUCK RIVER 255.0 | 1977-04-06 | 1107 | 0 | CARBON, TOTAL ORGANIC (MG/L AS C) | 7.2 | 3
476097 | NORMANDY RESERVOIR - WTP INTAKE | DUCK RIVER 255.0 | 1977-04-06 | 1107 | 0 | CALCIUM, TOTAL (MG/L AS CA) | 7 | 3
476097 | NORMANDY RESERVOIR - WTP INTAKE | DUCK RIVER 255.0 | 1977-04-06 | 1107 | 0 | MAGNESIUM, TOTAL (MG/L AS MG) | 1.5 | 3
476097 | NORMANDY RESERVOIR - WTP INTAKE | DUCK RIVER 255.0 | 1977-04-06 | 1107 | 0 | FLUORIDE, TOTAL (MG/L AS F) | 0.1 | 3
476097 | NORMANDY RESERVOIR - WTP INTAKE | DUCK RIVER 255.0 | 1977-04-06 | 1107 | 0 | IRON, TOTAL (UG/L AS FE) | 1100 | 3
476097 | NORMANDY RESERVOIR - WTP INTAKE | DUCK RIVER 255.0 | 1977-04-06 | 1107 | 0 | IRON, DISSOLVED (UG/L AS FE) | 240 | 3
476097 | NORMANDY RESERVOIR - WTP INTAKE | DUCK RIVER 255.0 | 1977-04-06 | 1107 | 0 | IRON, FERROUS (UG/L AS FE) | 450 | 3
476097 | NORMANDY RESERVOIR - WTP INTAKE | DUCK RIVER 255.0 | 1977-04-06 | 1107 | 0 | MANGANESE, TOTAL (UG/L AS MN) | 110 | 3
476097 | NORMANDY RESERVOIR - WTP INTAKE | DUCK RIVER 255.0 | 1977-04-06 | 1107 | 0 | MANGANESE, DISSOLVED (UG/L AS MN) | 30 | 3
476097 | NORMANDY RESERVOIR - WTP INTAKE | DUCK RIVER 255.0 | 1977-04-06 | 1107 | 0 | COLIFORM,TOT,MEMBRANE FILTER,IMMED.M-ENDO MED,35C | 21900 | 3
476097 | NORMANDY RESERVOIR - WTP INTAKE | DUCK RIVER 255.0 | 1977-04-06 | 1107 | 0 | FECAL COLIFORM,MEMBR FILTER,M-FC BROTH,44.5 C | 17900 | 3
476097 | NORMANDY RESERVOIR - WTP INTAKE | DUCK RIVER 255.0 | 1977-04-06 | 1107 | 0 | HARDNESS, CA MG CALCULATED (MG/L AS CACO3) | 24 | 3
476097 | NORMANDY RESERVOIR - WTP INTAKE | DUCK RIVER 255.0 | 1977-04-06 | 1109 | 0 | X-SEC. LOC., HORIZ (% FROM R BANK LOOK UPSTR.) | 50 | 5
476097 | NORMANDY RESERVOIR - WTP INTAKE | DUCK RIVER 255.0 | 1977-04-06 | 1109 | 0 | TEMPERATURE, WATER (DEGREES CENTIGRADE) | 14.1 | 5
476097 | NORMANDY RESERVOIR - WTP INTAKE | DUCK RIVER 255.0 | 1977-04-06 | 1109 | 0 | OXYGEN, DISSOLVED MG/L | 9.5 | 5
476097 | NORMANDY RESERVOIR - WTP INTAKE | DUCK RIVER 255.0 | 1977-04-06 | 1109 | 0 | OXYGEN, DISSOLVED, PERCENT OF SATURATION % | 91.3461 | 5
476097 | NORMANDY RESERVOIR - WTP INTAKE | DUCK RIVER 255.0 | 1977-04-06 | 1111 | 0 | X-SEC. LOC., HORIZ (% FROM R BANK LOOK UPSTR.) | 50 | 20
476097 | NORMANDY RESERVOIR - WTP INTAKE | DUCK RIVER 255.0 | 1977-04-06 | 1111 | 0 | TEMPERATURE, WATER (DEGREES CENTIGRADE) | 14 | 20
476097 | NORMANDY RESERVOIR - WTP INTAKE | DUCK RIVER 255.0 | 1977-04-06 | 1111 | 0 | TURBIDITY, (JACKSON CANDLE UNITS) | 80 | 20
476097 | NORMANDY RESERVOIR - WTP INTAKE | DUCK RIVER 255.0 | 1977-04-06 | 1111 | 0 | COLOR (PLATINUM-COBALT UNITS) | 40 | 20
476097 | NORMANDY RESERVOIR - WTP INTAKE | DUCK RIVER 255.0 | 1977-04-06 | 1111 | 0 | COLOR,APPARENT(UNFILTERED SAMPLE) PLAT-COB UNITS | 100 | 20
476097 | NORMANDY RESERVOIR - WTP INTAKE | DUCK RIVER 255.0 | 1977-04-06 | 1111 | 0 | SPECIFIC CONDUCTANCE (UMHOS/CM @ 25C) | 45 | 20
476097 | NORMANDY RESERVOIR - WTP INTAKE | DUCK RIVER 255.0 | 1977-04-06 | 1111 | 0 | OXYGEN, DISSOLVED MG/L | 9.3 | 20
476097 | NORMANDY RESERVOIR - WTP INTAKE | DUCK RIVER 255.0 | 1977-04-06 | 1111 | 0 | OXYGEN, DISSOLVED, PERCENT OF SATURATION % | 89.423 | 20
476097 | NORMANDY RESERVOIR - WTP INTAKE | DUCK RIVER 255.0 | 1977-04-06 | 1111 | 0 | BOD, 4 DAY, 20 DEG C MG/L | 2.1 | 20
476097 | NORMANDY RESERVOIR - WTP INTAKE | DUCK RIVER 255.0 | 1977-04-06 | 1111 | 0 | BOD, 5 DAY, 20 DEG C MG/L | 2.5 | 20
476097 | NORMANDY RESERVOIR - WTP INTAKE | DUCK RIVER 255.0 | 1977-04-06 | 1111 | 0 | BOD, 8 DAY, 20 DEG C MG/L | 3.6 | 20
476097 | NORMANDY RESERVOIR - WTP INTAKE | DUCK RIVER 255.0 | 1977-04-06 | 1111 | 0 | BOD, 15 DAY, 20 DEG C MG/L | 5.4 | 20
476097 | NORMANDY RESERVOIR - WTP INTAKE | DUCK RIVER 255.0 | 1977-04-06 | 1111 | 0 | BOD, 20 DAY, 20 DEG C MG/L | 6.9 | 20
476097 | NORMANDY RESERVOIR - WTP INTAKE | DUCK RIVER 255.0 | 1977-04-06 | 1111 | 0 | BOD, 28 DAY, 20 DEG C MG.L | 7.2 | 20
476097 | NORMANDY RESERVOIR - WTP INTAKE | DUCK RIVER 255.0 | 1977-04-06 | 1111 | 0 | BOD, 11DAY, 20 DEG C MG/L | 4.6 | 20
476097 | NORMANDY RESERVOIR - WTP INTAKE | DUCK RIVER 255.0 | 1977-04-06 | 1111 | 0 | BOD, 13 DAY, 20 DEG C MG/L | 5.1 | 20
476097 | NORMANDY RESERVOIR - WTP INTAKE | DUCK RIVER 255.0 | 1977-04-06 | 1111 | 0 | BOD, 18 DAY, 20 DEG C MG/L | 5.9 | 20
476097 | NORMANDY RESERVOIR - WTP INTAKE | DUCK RIVER 255.0 | 1977-04-06 | 1111 | 0 | COD, .025N K2CR2O7 MG/L | 17 | 20
476097 | NORMANDY RESERVOIR - WTP INTAKE | DUCK RIVER 255.0 | 1977-04-06 | 1111 | 0 | BOD, 22 DAY, 20 DEG C MG/L | 6.8 | 20
476097 | NORMANDY RESERVOIR - WTP INTAKE | DUCK RIVER 255.0 | 1977-04-06 | 1111 | 0 | BOD, 25 DAY, 20 DEG C MG/L | 7.1 | 20
476097 | NORMANDY RESERVOIR - WTP INTAKE | DUCK RIVER 255.0 | 1977-04-06 | 1111 | 0 | PH (STANDARD UNITS) | 6.6 | 20
476097 | NORMANDY RESERVOIR - WTP INTAKE | DUCK RIVER 255.0 | 1977-04-06 | 1111 | 0 | ALKALINITY, TOTAL (MG/L AS CACO3) | 15 | 20
476097 | NORMANDY RESERVOIR - WTP INTAKE | DUCK RIVER 255.0 | 1977-04-06 | 1111 | 0 | ALKALINITY, PHENOLPHTHALEIN (MG/L) | 0 | 20
476097 | NORMANDY RESERVOIR - WTP INTAKE | DUCK RIVER 255.0 | 1977-04-06 | 1111 | 0 | NITROGEN, ORGANIC, TOTAL (MG/L AS N) | 0.34 | 20
476097 | NORMANDY RESERVOIR - WTP INTAKE | DUCK RIVER 255.0 | 1977-04-06 | 1111 | 0 | NITROGEN, AMMONIA, TOTAL (MG/L AS N) | 0.04 | 20
476097 | NORMANDY RESERVOIR - WTP INTAKE | DUCK RIVER 255.0 | 1977-04-06 | 1111 | 0 | AMMONIA, UNIONZED (MG/L AS N) | 4.0263e-05 | 20
476097 | NORMANDY RESERVOIR - WTP INTAKE | DUCK RIVER 255.0 | 1977-04-06 | 1111 | 0 | AMMONIA, UNIONIZED (CALC FR TEMP-PH-NH4) (MG/L) | 4.8955e-05 | 20
476097 | NORMANDY RESERVOIR - WTP INTAKE | DUCK RIVER 255.0 | 1977-04-06 | 1111 | 0 | NITRITE PLUS NITRATE, TOTAL 1 DET. (MG/L AS N) | 0.21 | 20
476097 | NORMANDY RESERVOIR - WTP INTAKE | DUCK RIVER 255.0 | 1977-04-06 | 1111 | 0 | PHOSPHORUS, TOTAL (MG/L AS P) | 0.15 | 20
476097 | NORMANDY RESERVOIR - WTP INTAKE | DUCK RIVER 255.0 | 1977-04-06 | 1111 | 0 | PHOSPHORUS, DISSOLVED (MG/L AS P) | 0.01 | 20
476097 | NORMANDY RESERVOIR - WTP INTAKE | DUCK RIVER 255.0 | 1977-04-06 | 1111 | 0 | CARBON, TOTAL ORGANIC (MG/L AS C) | 10 | 20
476097 | NORMANDY RESERVOIR - WTP INTAKE | DUCK RIVER 255.0 | 1977-04-06 | 1111 | 0 | CALCIUM, TOTAL (MG/L AS CA) | 8 | 20
476097 | NORMANDY RESERVOIR - WTP INTAKE | DUCK RIVER 255.0 | 1977-04-06 | 1111 | 0 | MAGNESIUM, TOTAL (MG/L AS MG) | 1.5 | 20
476097 | NORMANDY RESERVOIR - WTP INTAKE | DUCK RIVER 255.0 | 1977-04-06 | 1111 | 0 | FLUORIDE, TOTAL (MG/L AS F) | 0.1 | 20
476097 | NORMANDY RESERVOIR - WTP INTAKE | DUCK RIVER 255.0 | 1977-04-06 | 1111 | 0 | IRON, TOTAL (UG/L AS FE) | 2100 | 20
476097 | NORMANDY RESERVOIR - WTP INTAKE | DUCK RIVER 255.0 | 1977-04-06 | 1111 | 0 | IRON, DISSOLVED (UG/L AS FE) | 200 | 20
476097 | NORMANDY RESERVOIR - WTP INTAKE | DUCK RIVER 255.0 | 1977-04-06 | 1111 | 0 | IRON, FERROUS (UG/L AS FE) | 370 | 20
476097 | NORMANDY RESERVOIR - WTP INTAKE | DUCK RIVER 255.0 | 1977-04-06 | 1111 | 0 | MANGANESE, TOTAL (UG/L AS MN) | 160 | 20
476097 | NORMANDY RESERVOIR - WTP INTAKE | DUCK RIVER 255.0 | 1977-04-06 | 1111 | 0 | MANGANESE, DISSOLVED (UG/L AS MN) | 30 | 20
476097 | NORMANDY RESERVOIR - WTP INTAKE | DUCK RIVER 255.0 | 1977-04-06 | 1111 | 0 | HARDNESS, CA MG CALCULATED (MG/L AS CACO3) | 26 | 20
476097 | NORMANDY RESERVOIR - WTP INTAKE | DUCK RIVER 255.0 | 1977-04-06 | 1113 | 0 | X-SEC. LOC., HORIZ (% FROM R BANK LOOK UPSTR.) | 50 | 30
476097 | NORMANDY RESERVOIR - WTP INTAKE | DUCK RIVER 255.0 | 1977-04-06 | 1113 | 0 | TEMPERATURE, WATER (DEGREES CENTIGRADE) | 13.9 | 30
476097 | NORMANDY RESERVOIR - WTP INTAKE | DUCK RIVER 255.0 | 1977-04-06 | 1113 | 0 | OXYGEN, DISSOLVED MG/L | 9.2 | 30
476097 | NORMANDY RESERVOIR - WTP INTAKE | DUCK RIVER 255.0 | 1977-04-06 | 1113 | 0 | OXYGEN, DISSOLVED, PERCENT OF SATURATION % | 88.4615 | 30
476097 | NORMANDY RESERVOIR - WTP INTAKE | DUCK RIVER 255.0 | 1977-04-06 | 1115 | 0 | X-SEC. LOC., HORIZ (% FROM R BANK LOOK UPSTR.) | 50 | 44
476097 | NORMANDY RESERVOIR - WTP INTAKE | DUCK RIVER 255.0 | 1977-04-06 | 1115 | 0 | TEMPERATURE, WATER (DEGREES CENTIGRADE) | 13.8 | 44
476097 | NORMANDY RESERVOIR - WTP INTAKE | DUCK RIVER 255.0 | 1977-04-06 | 1115 | 0 | TURBIDITY, (JACKSON CANDLE UNITS) | 100 | 44
476097 | NORMANDY RESERVOIR - WTP INTAKE | DUCK RIVER 255.0 | 1977-04-06 | 1115 | 0 | COLOR (PLATINUM-COBALT UNITS) | 33 | 44
476097 | NORMANDY RESERVOIR - WTP INTAKE | DUCK RIVER 255.0 | 1977-04-06 | 1115 | 0 | COLOR,APPARENT(UNFILTERED SAMPLE) PLAT-COB UNITS | 100 | 44
476097 | NORMANDY RESERVOIR - WTP INTAKE | DUCK RIVER 255.0 | 1977-04-06 | 1115 | 0 | SPECIFIC CONDUCTANCE (UMHOS/CM @ 25C) | 65 | 44
476097 | NORMANDY RESERVOIR - WTP INTAKE | DUCK RIVER 255.0 | 1977-04-06 | 1115 | 0 | OXYGEN, DISSOLVED MG/L | 8.9 | 44
476097 | NORMANDY RESERVOIR - WTP INTAKE | DUCK RIVER 255.0 | 1977-04-06 | 1115 | 0 | OXYGEN, DISSOLVED, PERCENT OF SATURATION % | 85.5769 | 44
476097 | NORMANDY RESERVOIR - WTP INTAKE | DUCK RIVER 255.0 | 1977-04-06 | 1115 | 0 | BOD, 4 DAY, 20 DEG C MG/L | 2.1 | 44
476097 | NORMANDY RESERVOIR - WTP INTAKE | DUCK RIVER 255.0 | 1977-04-06 | 1115 | 0 | BOD, 5 DAY, 20 DEG C MG/L | 2.5 | 44
476097 | NORMANDY RESERVOIR - WTP INTAKE | DUCK RIVER 255.0 | 1977-04-06 | 1115 | 0 | BOD, 8 DAY, 20 DEG C MG/L | 3.8 | 44
476097 | NORMANDY RESERVOIR - WTP INTAKE | DUCK RIVER 255.0 | 1977-04-06 | 1115 | 0 | BOD, 15 DAY, 20 DEG C MG/L | 5.3 | 44
476097 | NORMANDY RESERVOIR - WTP INTAKE | DUCK RIVER 255.0 | 1977-04-06 | 1115 | 0 | BOD, 20 DAY, 20 DEG C MG/L | 6.5 | 44
476097 | NORMANDY RESERVOIR - WTP INTAKE | DUCK RIVER 255.0 | 1977-04-06 | 1115 | 0 | BOD, 28 DAY, 20 DEG C MG.L | 6.8 | 44
476097 | NORMANDY RESERVOIR - WTP INTAKE | DUCK RIVER 255.0 | 1977-04-06 | 1115 | 0 | BOD, 11DAY, 20 DEG C MG/L | 4.5 | 44
476097 | NORMANDY RESERVOIR - WTP INTAKE | DUCK RIVER 255.0 | 1977-04-06 | 1115 | 0 | BOD, 13 DAY, 20 DEG C MG/L | 5 | 44
476097 | NORMANDY RESERVOIR - WTP INTAKE | DUCK RIVER 255.0 | 1977-04-06 | 1115 | 0 | BOD, 18 DAY, 20 DEG C MG/L | 5.7 | 44
476097 | NORMANDY RESERVOIR - WTP INTAKE | DUCK RIVER 255.0 | 1977-04-06 | 1115 | 0 | COD, .025N K2CR2O7 MG/L | 16 | 44
476097 | NORMANDY RESERVOIR - WTP INTAKE | DUCK RIVER 255.0 | 1977-04-06 | 1115 | 0 | BOD, 22 DAY, 20 DEG C MG/L | 6.4 | 44
476097 | NORMANDY RESERVOIR - WTP INTAKE | DUCK RIVER 255.0 | 1977-04-06 | 1115 | 0 | BOD, 25 DAY, 20 DEG C MG/L | 6.8 | 44
476097 | NORMANDY RESERVOIR - WTP INTAKE | DUCK RIVER 255.0 | 1977-04-06 | 1115 | 0 | PH (STANDARD UNITS) | 6.8 | 44
476097 | NORMANDY RESERVOIR - WTP INTAKE | DUCK RIVER 255.0 | 1977-04-06 | 1115 | 0 | ALKALINITY, TOTAL (MG/L AS CACO3) | 20 | 44
476097 | NORMANDY RESERVOIR - WTP INTAKE | DUCK RIVER 255.0 | 1977-04-06 | 1115 | 0 | ALKALINITY, PHENOLPHTHALEIN (MG/L) | 0 | 44
476097 | NORMANDY RESERVOIR - WTP INTAKE | DUCK RIVER 255.0 | 1977-04-06 | 1115 | 0 | NITROGEN, ORGANIC, TOTAL (MG/L AS N) | 0.29 | 44
476097 | NORMANDY RESERVOIR - WTP INTAKE | DUCK RIVER 255.0 | 1977-04-06 | 1115 | 0 | NITROGEN, AMMONIA, TOTAL (MG/L AS N) | 0.08 | 44
476097 | NORMANDY RESERVOIR - WTP INTAKE | DUCK RIVER 255.0 | 1977-04-06 | 1115 | 0 | AMMONIA, UNIONZED (MG/L AS N) | 0.00012562 | 44
476097 | NORMANDY RESERVOIR - WTP INTAKE | DUCK RIVER 255.0 | 1977-04-06 | 1115 | 0 | AMMONIA, UNIONIZED (CALC FR TEMP-PH-NH4) (MG/L) | 0.00015274 | 44
476097 | NORMANDY RESERVOIR - WTP INTAKE | DUCK RIVER 255.0 | 1977-04-06 | 1115 | 0 | NITRITE PLUS NITRATE, TOTAL 1 DET. (MG/L AS N) | 0.27 | 44
476097 | NORMANDY RESERVOIR - WTP INTAKE | DUCK RIVER 255.0 | 1977-04-06 | 1115 | 0 | PHOSPHORUS, TOTAL (MG/L AS P) | 0.18 | 44
476097 | NORMANDY RESERVOIR - WTP INTAKE | DUCK RIVER 255.0 | 1977-04-06 | 1115 | 0 | PHOSPHORUS, DISSOLVED (MG/L AS P) | 0.01 | 44
476097 | NORMANDY RESERVOIR - WTP INTAKE | DUCK RIVER 255.0 | 1977-04-06 | 1115 | 0 | CARBON, TOTAL ORGANIC (MG/L AS C) | 8 | 44
476097 | NORMANDY RESERVOIR - WTP INTAKE | DUCK RIVER 255.0 | 1977-04-06 | 1115 | 0 | CALCIUM, TOTAL (MG/L AS CA) | 10 | 44
476097 | NORMANDY RESERVOIR - WTP INTAKE | DUCK RIVER 255.0 | 1977-04-06 | 1115 | 0 | MAGNESIUM, TOTAL (MG/L AS MG) | 1.9 | 44
476097 | NORMANDY RESERVOIR - WTP INTAKE | DUCK RIVER 255.0 | 1977-04-06 | 1115 | 0 | FLUORIDE, TOTAL (MG/L AS F) | 0.1 | 44
476097 | NORMANDY RESERVOIR - WTP INTAKE | DUCK RIVER 255.0 | 1977-04-06 | 1115 | 0 | IRON, TOTAL (UG/L AS FE) | 1400 | 44
476097 | NORMANDY RESERVOIR - WTP INTAKE | DUCK RIVER 255.0 | 1977-04-06 | 1115 | 0 | IRON, DISSOLVED (UG/L AS FE) | 380 | 44
476097 | NORMANDY RESERVOIR - WTP INTAKE | DUCK RIVER 255.0 | 1977-04-06 | 1115 | 0 | IRON, FERROUS (UG/L AS FE) | 370 | 44
476097 | NORMANDY RESERVOIR - WTP INTAKE | DUCK RIVER 255.0 | 1977-04-06 | 1115 | 0 | MANGANESE, TOTAL (UG/L AS MN) | 290 | 44
476097 | NORMANDY RESERVOIR - WTP INTAKE | DUCK RIVER 255.0 | 1977-04-06 | 1115 | 0 | MANGANESE, DISSOLVED (UG/L AS MN) | 110 | 44
476097 | NORMANDY RESERVOIR - WTP INTAKE | DUCK RIVER 255.0 | 1977-04-06 | 1115 | 0 | HARDNESS, CA MG CALCULATED (MG/L AS CACO3) | 33 | 44
476097 | NORMANDY RESERVOIR - WTP INTAKE | DUCK RIVER 255.0 | 1977-04-06 | 1117 | 0 | X-SEC. LOC., HORIZ (% FROM R BANK LOOK UPSTR.) | 50 | 48
476097 | NORMANDY RESERVOIR - WTP INTAKE | DUCK RIVER 255.0 | 1977-04-06 | 1117 | 0 | TEMPERATURE, WATER (DEGREES CENTIGRADE) | 13.8 | 48
476097 | NORMANDY RESERVOIR - WTP INTAKE | DUCK RIVER 255.0 | 1977-04-06 | 1117 | 0 | SPECIFIC CONDUCTANCE (UMHOS/CM @ 25C) | 65 | 48
476097 | NORMANDY RESERVOIR - WTP INTAKE | DUCK RIVER 255.0 | 1977-04-06 | 1117 | 0 | OXYGEN, DISSOLVED MG/L | 8.5 | 48
476097 | NORMANDY RESERVOIR - WTP INTAKE | DUCK RIVER 255.0 | 1977-04-06 | 1117 | 0 | OXYGEN, DISSOLVED, PERCENT OF SATURATION % | 81.7308 | 48
476097 | NORMANDY RESERVOIR - WTP INTAKE | DUCK RIVER 255.0 | 1977-04-06 | 1117 | 0 | PH (STANDARD UNITS) | 6.8 | 48
476097 | NORMANDY RESERVOIR - WTP INTAKE | DUCK RIVER 255.0 | 1977-04-06 | 1123 | 0 | X-SEC. LOC., HORIZ (% FROM R BANK LOOK UPSTR.) | 75 | 1
476097 | NORMANDY RESERVOIR - WTP INTAKE | DUCK RIVER 255.0 | 1977-04-06 | 1123 | 0 | TEMPERATURE, WATER (DEGREES CENTIGRADE) | 14 | 1
476097 | NORMANDY RESERVOIR - WTP INTAKE | DUCK RIVER 255.0 | 1977-04-06 | 1123 | 0 | OXYGEN, DISSOLVED MG/L | 10.1 | 1
476097 | NORMANDY RESERVOIR - WTP INTAKE | DUCK RIVER 255.0 | 1977-04-06 | 1123 | 0 | OXYGEN, DISSOLVED, PERCENT OF SATURATION % | 97.1154 | 1
476097 | NORMANDY RESERVOIR - WTP INTAKE | DUCK RIVER 255.0 | 1977-04-06 | 1125 | 0 | X-SEC. LOC., HORIZ (% FROM R BANK LOOK UPSTR.) | 75 | 3
476097 | NORMANDY RESERVOIR - WTP INTAKE | DUCK RIVER 255.0 | 1977-04-06 | 1125 | 0 | TEMPERATURE, WATER (DEGREES CENTIGRADE) | 14.1 | 3
476097 | NORMANDY RESERVOIR - WTP INTAKE | DUCK RIVER 255.0 | 1977-04-06 | 1125 | 0 | TURBIDITY, (JACKSON CANDLE UNITS) | 85 | 3
476097 | NORMANDY RESERVOIR - WTP INTAKE | DUCK RIVER 255.0 | 1977-04-06 | 1125 | 0 | COLOR (PLATINUM-COBALT UNITS) | 45 | 3
476097 | NORMANDY RESERVOIR - WTP INTAKE | DUCK RIVER 255.0 | 1977-04-06 | 1125 | 0 | COLOR,APPARENT(UNFILTERED SAMPLE) PLAT-COB UNITS | 120 | 3
476097 | NORMANDY RESERVOIR - WTP INTAKE | DUCK RIVER 255.0 | 1977-04-06 | 1125 | 0 | SPECIFIC CONDUCTANCE (UMHOS/CM @ 25C) | 45 | 3
476097 | NORMANDY RESERVOIR - WTP INTAKE | DUCK RIVER 255.0 | 1977-04-06 | 1125 | 0 | OXYGEN, DISSOLVED MG/L | 10.1 | 3
476097 | NORMANDY RESERVOIR - WTP INTAKE | DUCK RIVER 255.0 | 1977-04-06 | 1125 | 0 | OXYGEN, DISSOLVED, PERCENT OF SATURATION % | 97.1154 | 3
476097 | NORMANDY RESERVOIR - WTP INTAKE | DUCK RIVER 255.0 | 1977-04-06 | 1125 | 0 | BOD, 4 DAY, 20 DEG C MG/L | 2.2 | 3
476097 | NORMANDY RESERVOIR - WTP INTAKE | DUCK RIVER 255.0 | 1977-04-06 | 1125 | 0 | BOD, 5 DAY, 20 DEG C MG/L | 2.6 | 3
476097 | NORMANDY RESERVOIR - WTP INTAKE | DUCK RIVER 255.0 | 1977-04-06 | 1125 | 0 | BOD, 8 DAY, 20 DEG C MG/L | 3.7 | 3
476097 | NORMANDY RESERVOIR - WTP INTAKE | DUCK RIVER 255.0 | 1977-04-06 | 1125 | 0 | BOD, 15 DAY, 20 DEG C MG/L | 5.4 | 3
476097 | NORMANDY RESERVOIR - WTP INTAKE | DUCK RIVER 255.0 | 1977-04-06 | 1125 | 0 | BOD, 20 DAY, 20 DEG C MG/L | 6.9 | 3
476097 | NORMANDY RESERVOIR - WTP INTAKE | DUCK RIVER 255.0 | 1977-04-06 | 1125 | 0 | BOD, 28 DAY, 20 DEG C MG.L | 7.1 | 3
476097 | NORMANDY RESERVOIR - WTP INTAKE | DUCK RIVER 255.0 | 1977-04-06 | 1125 | 0 | BOD, 11DAY, 20 DEG C MG/L | 4.3 | 3
476097 | NORMANDY RESERVOIR - WTP INTAKE | DUCK RIVER 255.0 | 1977-04-06 | 1125 | 0 | BOD, 13 DAY, 20 DEG C MG/L | 4.9 | 3
476097 | NORMANDY RESERVOIR - WTP INTAKE | DUCK RIVER 255.0 | 1977-04-06 | 1125 | 0 | BOD, 18 DAY, 20 DEG C MG/L | 5.9 | 3
476097 | NORMANDY RESERVOIR - WTP INTAKE | DUCK RIVER 255.0 | 1977-04-06 | 1125 | 0 | COD, .025N K2CR2O7 MG/L | 18 | 3
476097 | NORMANDY RESERVOIR - WTP INTAKE | DUCK RIVER 255.0 | 1977-04-06 | 1125 | 0 | BOD, 22 DAY, 20 DEG C MG/L | 6.8 | 3
476097 | NORMANDY RESERVOIR - WTP INTAKE | DUCK RIVER 255.0 | 1977-04-06 | 1125 | 0 | BOD, 25 DAY, 20 DEG C MG/L | 7.1 | 3
476097 | NORMANDY RESERVOIR - WTP INTAKE | DUCK RIVER 255.0 | 1977-04-06 | 1125 | 0 | PH (STANDARD UNITS) | 6.7 | 3
476097 | NORMANDY RESERVOIR - WTP INTAKE | DUCK RIVER 255.0 | 1977-04-06 | 1125 | 0 | ALKALINITY, TOTAL (MG/L AS CACO3) | 10 | 3
476097 | NORMANDY RESERVOIR - WTP INTAKE | DUCK RIVER 255.0 | 1977-04-06 | 1125 | 0 | ALKALINITY, PHENOLPHTHALEIN (MG/L) | 0 | 3
476097 | NORMANDY RESERVOIR - WTP INTAKE | DUCK RIVER 255.0 | 1977-04-06 | 1125 | 0 | NITROGEN, ORGANIC, TOTAL (MG/L AS N) | 0.28 | 3
476097 | NORMANDY RESERVOIR - WTP INTAKE | DUCK RIVER 255.0 | 1977-04-06 | 1125 | 0 | NITROGEN, AMMONIA, TOTAL (MG/L AS N) | 0.05 | 3
476097 | NORMANDY RESERVOIR - WTP INTAKE | DUCK RIVER 255.0 | 1977-04-06 | 1125 | 0 | AMMONIA, UNIONZED (MG/L AS N) | 6.3828e-05 | 3
476097 | NORMANDY RESERVOIR - WTP INTAKE | DUCK RIVER 255.0 | 1977-04-06 | 1125 | 0 | AMMONIA, UNIONIZED (CALC FR TEMP-PH-NH4) (MG/L) | 7.7607e-05 | 3
476097 | NORMANDY RESERVOIR - WTP INTAKE | DUCK RIVER 255.0 | 1977-04-06 | 1125 | 0 | NITRITE PLUS NITRATE, TOTAL 1 DET. (MG/L AS N) | 0.2 | 3
476097 | NORMANDY RESERVOIR - WTP INTAKE | DUCK RIVER 255.0 | 1977-04-06 | 1125 | 0 | PHOSPHORUS, TOTAL (MG/L AS P) | 0.15 | 3
476097 | NORMANDY RESERVOIR - WTP INTAKE | DUCK RIVER 255.0 | 1977-04-06 | 1125 | 0 | PHOSPHORUS, DISSOLVED (MG/L AS P) | 0.01 | 3
476097 | NORMANDY RESERVOIR - WTP INTAKE | DUCK RIVER 255.0 | 1977-04-06 | 1125 | 0 | CARBON, TOTAL ORGANIC (MG/L AS C) | 8.4 | 3
476097 | NORMANDY RESERVOIR - WTP INTAKE | DUCK RIVER 255.0 | 1977-04-06 | 1125 | 0 | CALCIUM, TOTAL (MG/L AS CA) | 6 | 3
476097 | NORMANDY RESERVOIR - WTP INTAKE | DUCK RIVER 255.0 | 1977-04-06 | 1125 | 0 | MAGNESIUM, TOTAL (MG/L AS MG) | 1.4 | 3
476097 | NORMANDY RESERVOIR - WTP INTAKE | DUCK RIVER 255.0 | 1977-04-06 | 1125 | 0 | FLUORIDE, TOTAL (MG/L AS F) | 0.1 | 3
476097 | NORMANDY RESERVOIR - WTP INTAKE | DUCK RIVER 255.0 | 1977-04-06 | 1125 | 0 | IRON, TOTAL (UG/L AS FE) | 1800 | 3
476097 | NORMANDY RESERVOIR - WTP INTAKE | DUCK RIVER 255.0 | 1977-04-06 | 1125 | 0 | IRON, DISSOLVED (UG/L AS FE) | 240 | 3
476097 | NORMANDY RESERVOIR - WTP INTAKE | DUCK RIVER 255.0 | 1977-04-06 | 1125 | 0 | IRON, FERROUS (UG/L AS FE) | 510 | 3
476097 | NORMANDY RESERVOIR - WTP INTAKE | DUCK RIVER 255.0 | 1977-04-06 | 1125 | 0 | MANGANESE, TOTAL (UG/L AS MN) | 140 | 3
476097 | NORMANDY RESERVOIR - WTP INTAKE | DUCK RIVER 255.0 | 1977-04-06 | 1125 | 0 | MANGANESE, DISSOLVED (UG/L AS MN) | 40 | 3
476097 | NORMANDY RESERVOIR - WTP INTAKE | DUCK RIVER 255.0 | 1977-04-06 | 1125 | 0 | COLIFORM,TOT,MEMBRANE FILTER,IMMED.M-ENDO MED,35C | 19300 | 3
476097 | NORMANDY RESERVOIR - WTP INTAKE | DUCK RIVER 255.0 | 1977-04-06 | 1125 | 0 | FECAL COLIFORM,MEMBR FILTER,M-FC BROTH,44.5 C | 13400 | 3
476097 | NORMANDY RESERVOIR - WTP INTAKE | DUCK RIVER 255.0 | 1977-04-06 | 1125 | 0 | HARDNESS, CA MG CALCULATED (MG/L AS CACO3) | 21 | 3
476097 | NORMANDY RESERVOIR - WTP INTAKE | DUCK RIVER 255.0 | 1977-04-06 | 1127 | 0 | X-SEC. LOC., HORIZ (% FROM R BANK LOOK UPSTR.) | 75 | 5
476097 | NORMANDY RESERVOIR - WTP INTAKE | DUCK RIVER 255.0 | 1977-04-06 | 1127 | 0 | TEMPERATURE, WATER (DEGREES CENTIGRADE) | 14.1 | 5
476097 | NORMANDY RESERVOIR - WTP INTAKE | DUCK RIVER 255.0 | 1977-04-06 | 1127 | 0 | OXYGEN, DISSOLVED MG/L | 9.8 | 5
476097 | NORMANDY RESERVOIR - WTP INTAKE | DUCK RIVER 255.0 | 1977-04-06 | 1127 | 0 | OXYGEN, DISSOLVED, PERCENT OF SATURATION % | 94.2307 | 5
476097 | NORMANDY RESERVOIR - WTP INTAKE | DUCK RIVER 255.0 | 1977-04-06 | 1129 | 0 | X-SEC. LOC., HORIZ (% FROM R BANK LOOK UPSTR.) | 75 | 11
476097 | NORMANDY RESERVOIR - WTP INTAKE | DUCK RIVER 255.0 | 1977-04-06 | 1129 | 0 | TEMPERATURE, WATER (DEGREES CENTIGRADE) | 14.1 | 11
476097 | NORMANDY RESERVOIR - WTP INTAKE | DUCK RIVER 255.0 | 1977-04-06 | 1129 | 0 | TURBIDITY, (JACKSON CANDLE UNITS) | 90 | 11
476097 | NORMANDY RESERVOIR - WTP INTAKE | DUCK RIVER 255.0 | 1977-04-06 | 1129 | 0 | COLOR (PLATINUM-COBALT UNITS) | 40 | 11
476097 | NORMANDY RESERVOIR - WTP INTAKE | DUCK RIVER 255.0 | 1977-04-06 | 1129 | 0 | COLOR,APPARENT(UNFILTERED SAMPLE) PLAT-COB UNITS | 180 | 11
476097 | NORMANDY RESERVOIR - WTP INTAKE | DUCK RIVER 255.0 | 1977-04-06 | 1129 | 0 | SPECIFIC CONDUCTANCE (UMHOS/CM @ 25C) | 45 | 11
476097 | NORMANDY RESERVOIR - WTP INTAKE | DUCK RIVER 255.0 | 1977-04-06 | 1129 | 0 | OXYGEN, DISSOLVED MG/L | 9.7 | 11
476097 | NORMANDY RESERVOIR - WTP INTAKE | DUCK RIVER 255.0 | 1977-04-06 | 1129 | 0 | OXYGEN, DISSOLVED, PERCENT OF SATURATION % | 93.2692 | 11
476097 | NORMANDY RESERVOIR - WTP INTAKE | DUCK RIVER 255.0 | 1977-04-06 | 1129 | 0 | BOD, 4 DAY, 20 DEG C MG/L | 2 | 11
476097 | NORMANDY RESERVOIR - WTP INTAKE | DUCK RIVER 255.0 | 1977-04-06 | 1129 | 0 | BOD, 5 DAY, 20 DEG C MG/L | 2.3 | 11
476097 | NORMANDY RESERVOIR - WTP INTAKE | DUCK RIVER 255.0 | 1977-04-06 | 1129 | 0 | BOD, 8 DAY, 20 DEG C MG/L | 3.5 | 11
476097 | NORMANDY RESERVOIR - WTP INTAKE | DUCK RIVER 255.0 | 1977-04-06 | 1129 | 0 | BOD, 15 DAY, 20 DEG C MG/L | 5.2 | 11
476097 | NORMANDY RESERVOIR - WTP INTAKE | DUCK RIVER 255.0 | 1977-04-06 | 1129 | 0 | BOD, 20 DAY, 20 DEG C MG/L | 6.5 | 11
476097 | NORMANDY RESERVOIR - WTP INTAKE | DUCK RIVER 255.0 | 1977-04-06 | 1129 | 0 | BOD, 28 DAY, 20 DEG C MG.L | 6.7 | 11
476097 | NORMANDY RESERVOIR - WTP INTAKE | DUCK RIVER 255.0 | 1977-04-06 | 1129 | 0 | BOD, 11DAY, 20 DEG C MG/L | 4.2 | 11
476097 | NORMANDY RESERVOIR - WTP INTAKE | DUCK RIVER 255.0 | 1977-04-06 | 1129 | 0 | BOD, 13 DAY, 20 DEG C MG/L | 4.6 | 11
476097 | NORMANDY RESERVOIR - WTP INTAKE | DUCK RIVER 255.0 | 1977-04-06 | 1129 | 0 | BOD, 18 DAY, 20 DEG C MG/L | 5.7 | 11
476097 | NORMANDY RESERVOIR - WTP INTAKE | DUCK RIVER 255.0 | 1977-04-06 | 1129 | 0 | COD, .025N K2CR2O7 MG/L | 17 | 11
476097 | NORMANDY RESERVOIR - WTP INTAKE | DUCK RIVER 255.0 | 1977-04-06 | 1129 | 0 | BOD, 22 DAY, 20 DEG C MG/L | 6.5 | 11
476097 | NORMANDY RESERVOIR - WTP INTAKE | DUCK RIVER 255.0 | 1977-04-06 | 1129 | 0 | BOD, 25 DAY, 20 DEG C MG/L | 6.6 | 11
476097 | NORMANDY RESERVOIR - WTP INTAKE | DUCK RIVER 255.0 | 1977-04-06 | 1129 | 0 | PH (STANDARD UNITS) | 6.6 | 11
476097 | NORMANDY RESERVOIR - WTP INTAKE | DUCK RIVER 255.0 | 1977-04-06 | 1129 | 0 | ALKALINITY, TOTAL (MG/L AS CACO3) | 8 | 11
476097 | NORMANDY RESERVOIR - WTP INTAKE | DUCK RIVER 255.0 | 1977-04-06 | 1129 | 0 | ALKALINITY, PHENOLPHTHALEIN (MG/L) | 0 | 11
476097 | NORMANDY RESERVOIR - WTP INTAKE | DUCK RIVER 255.0 | 1977-04-06 | 1129 | 0 | NITROGEN, ORGANIC, TOTAL (MG/L AS N) | 0.35 | 11
476097 | NORMANDY RESERVOIR - WTP INTAKE | DUCK RIVER 255.0 | 1977-04-06 | 1129 | 0 | NITROGEN, AMMONIA, TOTAL (MG/L AS N) | 0.05 | 11
476097 | NORMANDY RESERVOIR - WTP INTAKE | DUCK RIVER 255.0 | 1977-04-06 | 1129 | 0 | AMMONIA, UNIONZED (MG/L AS N) | 5.0713e-05 | 11
476097 | NORMANDY RESERVOIR - WTP INTAKE | DUCK RIVER 255.0 | 1977-04-06 | 1129 | 0 | AMMONIA, UNIONIZED (CALC FR TEMP-PH-NH4) (MG/L) | 6.1662e-05 | 11
476097 | NORMANDY RESERVOIR - WTP INTAKE | DUCK RIVER 255.0 | 1977-04-06 | 1129 | 0 | NITRITE PLUS NITRATE, TOTAL 1 DET. (MG/L AS N) | 0.19 | 11
476097 | NORMANDY RESERVOIR - WTP INTAKE | DUCK RIVER 255.0 | 1977-04-06 | 1129 | 0 | PHOSPHORUS, TOTAL (MG/L AS P) | 0.14 | 11
476097 | NORMANDY RESERVOIR - WTP INTAKE | DUCK RIVER 255.0 | 1977-04-06 | 1129 | 0 | PHOSPHORUS, DISSOLVED (MG/L AS P) | 0.01 | 11
476097 | NORMANDY RESERVOIR - WTP INTAKE | DUCK RIVER 255.0 | 1977-04-06 | 1129 | 0 | CARBON, TOTAL ORGANIC (MG/L AS C) | 10 | 11
476097 | NORMANDY RESERVOIR - WTP INTAKE | DUCK RIVER 255.0 | 1977-04-06 | 1129 | 0 | CALCIUM, TOTAL (MG/L AS CA) | 7 | 11
476097 | NORMANDY RESERVOIR - WTP INTAKE | DUCK RIVER 255.0 | 1977-04-06 | 1129 | 0 | MAGNESIUM, TOTAL (MG/L AS MG) | 1.3 | 11
476097 | NORMANDY RESERVOIR - WTP INTAKE | DUCK RIVER 255.0 | 1977-04-06 | 1129 | 0 | FLUORIDE, TOTAL (MG/L AS F) | 0.1 | 11
476097 | NORMANDY RESERVOIR - WTP INTAKE | DUCK RIVER 255.0 | 1977-04-06 | 1129 | 0 | IRON, TOTAL (UG/L AS FE) | 880 | 11
476097 | NORMANDY RESERVOIR - WTP INTAKE | DUCK RIVER 255.0 | 1977-04-06 | 1129 | 0 | IRON, DISSOLVED (UG/L AS FE) | 280 | 11
476097 | NORMANDY RESERVOIR - WTP INTAKE | DUCK RIVER 255.0 | 1977-04-06 | 1129 | 0 | IRON, FERROUS (UG/L AS FE) | 470 | 11
476097 | NORMANDY RESERVOIR - WTP INTAKE | DUCK RIVER 255.0 | 1977-04-06 | 1129 | 0 | MANGANESE, TOTAL (UG/L AS MN) | 130 | 11
476097 | NORMANDY RESERVOIR - WTP INTAKE | DUCK RIVER 255.0 | 1977-04-06 | 1129 | 0 | MANGANESE, DISSOLVED (UG/L AS MN) | 20 | 11
476097 | NORMANDY RESERVOIR - WTP INTAKE | DUCK RIVER 255.0 | 1977-04-06 | 1129 | 0 | HARDNESS, CA MG CALCULATED (MG/L AS CACO3) | 23 | 11
476097 | NORMANDY RESERVOIR - WTP INTAKE | DUCK RIVER 255.0 | 1977-04-06 | 1131 | 0 | X-SEC. LOC., HORIZ (% FROM R BANK LOOK UPSTR.) | 75 | 28
476097 | NORMANDY RESERVOIR - WTP INTAKE | DUCK RIVER 255.0 | 1977-04-06 | 1131 | 0 | TEMPERATURE, WATER (DEGREES CENTIGRADE) | 14.1 | 28
476097 | NORMANDY RESERVOIR - WTP INTAKE | DUCK RIVER 255.0 | 1977-04-06 | 1131 | 0 | TURBIDITY, (JACKSON CANDLE UNITS) | 85 | 28
476097 | NORMANDY RESERVOIR - WTP INTAKE | DUCK RIVER 255.0 | 1977-04-06 | 1131 | 0 | COLOR (PLATINUM-COBALT UNITS) | 38 | 28
476097 | NORMANDY RESERVOIR - WTP INTAKE | DUCK RIVER 255.0 | 1977-04-06 | 1131 | 0 | COLOR,APPARENT(UNFILTERED SAMPLE) PLAT-COB UNITS | 100 | 28
476097 | NORMANDY RESERVOIR - WTP INTAKE | DUCK RIVER 255.0 | 1977-04-06 | 1131 | 0 | SPECIFIC CONDUCTANCE (UMHOS/CM @ 25C) | 45 | 28
476097 | NORMANDY RESERVOIR - WTP INTAKE | DUCK RIVER 255.0 | 1977-04-06 | 1131 | 0 | OXYGEN, DISSOLVED MG/L | 9.5 | 28
476097 | NORMANDY RESERVOIR - WTP INTAKE | DUCK RIVER 255.0 | 1977-04-06 | 1131 | 0 | OXYGEN, DISSOLVED, PERCENT OF SATURATION % | 91.3461 | 28
476097 | NORMANDY RESERVOIR - WTP INTAKE | DUCK RIVER 255.0 | 1977-04-06 | 1131 | 0 | BOD, 4 DAY, 20 DEG C MG/L | 2.1 | 28
476097 | NORMANDY RESERVOIR - WTP INTAKE | DUCK RIVER 255.0 | 1977-04-06 | 1131 | 0 | BOD, 5 DAY, 20 DEG C MG/L | 2.5 | 28
476097 | NORMANDY RESERVOIR - WTP INTAKE | DUCK RIVER 255.0 | 1977-04-06 | 1131 | 0 | BOD, 8 DAY, 20 DEG C MG/L | 3.6 | 28
476097 | NORMANDY RESERVOIR - WTP INTAKE | DUCK RIVER 255.0 | 1977-04-06 | 1131 | 0 | BOD, 15 DAY, 20 DEG C MG/L | 5.3 | 28
476097 | NORMANDY RESERVOIR - WTP INTAKE | DUCK RIVER 255.0 | 1977-04-06 | 1131 | 0 | BOD, 20 DAY, 20 DEG C MG/L | 6.5 | 28
476097 | NORMANDY RESERVOIR - WTP INTAKE | DUCK RIVER 255.0 | 1977-04-06 | 1131 | 0 | BOD, 28 DAY, 20 DEG C MG.L | 7 | 28
476097 | NORMANDY RESERVOIR - WTP INTAKE | DUCK RIVER 255.0 | 1977-04-06 | 1131 | 0 | BOD, 11DAY, 20 DEG C MG/L | 4.5 | 28
476097 | NORMANDY RESERVOIR - WTP INTAKE | DUCK RIVER 255.0 | 1977-04-06 | 1131 | 0 | BOD, 13 DAY, 20 DEG C MG/L | 4.9 | 28
476097 | NORMANDY RESERVOIR - WTP INTAKE | DUCK RIVER 255.0 | 1977-04-06 | 1131 | 0 | BOD, 18 DAY, 20 DEG C MG/L | 5.8 | 28
476097 | NORMANDY RESERVOIR - WTP INTAKE | DUCK RIVER 255.0 | 1977-04-06 | 1131 | 0 | COD, .025N K2CR2O7 MG/L | 16 | 28
476097 | NORMANDY RESERVOIR - WTP INTAKE | DUCK RIVER 255.0 | 1977-04-06 | 1131 | 0 | BOD, 22 DAY, 20 DEG C MG/L | 6.7 | 28
476097 | NORMANDY RESERVOIR - WTP INTAKE | DUCK RIVER 255.0 | 1977-04-06 | 1131 | 0 | BOD, 25 DAY, 20 DEG C MG/L | 7 | 28
476097 | NORMANDY RESERVOIR - WTP INTAKE | DUCK RIVER 255.0 | 1977-04-06 | 1131 | 0 | PH (STANDARD UNITS) | 6.6 | 28
476097 | NORMANDY RESERVOIR - WTP INTAKE | DUCK RIVER 255.0 | 1977-04-06 | 1131 | 0 | ALKALINITY, TOTAL (MG/L AS CACO3) | 9 | 28
476097 | NORMANDY RESERVOIR - WTP INTAKE | DUCK RIVER 255.0 | 1977-04-06 | 1131 | 0 | ALKALINITY, PHENOLPHTHALEIN (MG/L) | 0 | 28
476097 | NORMANDY RESERVOIR - WTP INTAKE | DUCK RIVER 255.0 | 1977-04-06 | 1131 | 0 | NITROGEN, ORGANIC, TOTAL (MG/L AS N) | 0.35 | 28
476097 | NORMANDY RESERVOIR - WTP INTAKE | DUCK RIVER 255.0 | 1977-04-06 | 1131 | 0 | NITROGEN, AMMONIA, TOTAL (MG/L AS N) | 0.05 | 28
476097 | NORMANDY RESERVOIR - WTP INTAKE | DUCK RIVER 255.0 | 1977-04-06 | 1131 | 0 | AMMONIA, UNIONZED (MG/L AS N) | 5.0713e-05 | 28
476097 | NORMANDY RESERVOIR - WTP INTAKE | DUCK RIVER 255.0 | 1977-04-06 | 1131 | 0 | AMMONIA, UNIONIZED (CALC FR TEMP-PH-NH4) (MG/L) | 6.1662e-05 | 28
476097 | NORMANDY RESERVOIR - WTP INTAKE | DUCK RIVER 255.0 | 1977-04-06 | 1131 | 0 | NITRITE PLUS NITRATE, TOTAL 1 DET. (MG/L AS N) | 0.19 | 28
476097 | NORMANDY RESERVOIR - WTP INTAKE | DUCK RIVER 255.0 | 1977-04-06 | 1131 | 0 | PHOSPHORUS, TOTAL (MG/L AS P) | 0.15 | 28
476097 | NORMANDY RESERVOIR - WTP INTAKE | DUCK RIVER 255.0 | 1977-04-06 | 1131 | 0 | PHOSPHORUS, DISSOLVED (MG/L AS P) | 0.01 | 28
476097 | NORMANDY RESERVOIR - WTP INTAKE | DUCK RIVER 255.0 | 1977-04-06 | 1131 | 0 | CARBON, TOTAL ORGANIC (MG/L AS C) | 10 | 28
476097 | NORMANDY RESERVOIR - WTP INTAKE | DUCK RIVER 255.0 | 1977-04-06 | 1131 | 0 | CALCIUM, TOTAL (MG/L AS CA) | 6 | 28
476097 | NORMANDY RESERVOIR - WTP INTAKE | DUCK RIVER 255.0 | 1977-04-06 | 1131 | 0 | MAGNESIUM, TOTAL (MG/L AS MG) | 1.4 | 28
476097 | NORMANDY RESERVOIR - WTP INTAKE | DUCK RIVER 255.0 | 1977-04-06 | 1131 | 0 | FLUORIDE, TOTAL (MG/L AS F) | 0.1 | 28
476097 | NORMANDY RESERVOIR - WTP INTAKE | DUCK RIVER 255.0 | 1977-04-06 | 1131 | 0 | IRON, TOTAL (UG/L AS FE) | 1600 | 28
476097 | NORMANDY RESERVOIR - WTP INTAKE | DUCK RIVER 255.0 | 1977-04-06 | 1131 | 0 | IRON, DISSOLVED (UG/L AS FE) | 200 | 28
476097 | NORMANDY RESERVOIR - WTP INTAKE | DUCK RIVER 255.0 | 1977-04-06 | 1131 | 0 | IRON, FERROUS (UG/L AS FE) | 520 | 28
476097 | NORMANDY RESERVOIR - WTP INTAKE | DUCK RIVER 255.0 | 1977-04-06 | 1131 | 0 | MANGANESE, TOTAL (UG/L AS MN) | 230 | 28
476097 | NORMANDY RESERVOIR - WTP INTAKE | DUCK RIVER 255.0 | 1977-04-06 | 1131 | 0 | MANGANESE, DISSOLVED (UG/L AS MN) | 20 | 28
476097 | NORMANDY RESERVOIR - WTP INTAKE | DUCK RIVER 255.0 | 1977-04-06 | 1131 | 0 | HARDNESS, CA MG CALCULATED (MG/L AS CACO3) | 21 | 28
476097 | NORMANDY RESERVOIR - WTP INTAKE | DUCK RIVER 255.0 | 1977-04-06 | 1133 | 0 | X-SEC. LOC., HORIZ (% FROM R BANK LOOK UPSTR.) | 75 | 29
476097 | NORMANDY RESERVOIR - WTP INTAKE | DUCK RIVER 255.0 | 1977-04-06 | 1133 | 0 | TEMPERATURE, WATER (DEGREES CENTIGRADE) | 14 | 29
476097 | NORMANDY RESERVOIR - WTP INTAKE | DUCK RIVER 255.0 | 1977-04-06 | 1133 | 0 | OXYGEN, DISSOLVED MG/L | 9.5 | 29
476097 | NORMANDY RESERVOIR - WTP INTAKE | DUCK RIVER 255.0 | 1977-04-06 | 1133 | 0 | OXYGEN, DISSOLVED, PERCENT OF SATURATION % | 91.3461 | 29
476097 | NORMANDY RESERVOIR - WTP INTAKE | DUCK RIVER 255.0 | 1978-04-12 | 1510 | 0 | X-SEC. LOC., HORIZ (% FROM R BANK LOOK UPSTR.) | 25 | 1
476097 | NORMANDY RESERVOIR - WTP INTAKE | DUCK RIVER 255.0 | 1978-04-12 | 1510 | 0 | TEMPERATURE, WATER (DEGREES CENTIGRADE) | 17.4 | 1
476097 | NORMANDY RESERVOIR - WTP INTAKE | DUCK RIVER 255.0 | 1978-04-12 | 1510 | 0 | SPECIFIC CONDUCTANCE (UMHOS/CM @ 25C) | 100 | 1
476097 | NORMANDY RESERVOIR - WTP INTAKE | DUCK RIVER 255.0 | 1978-04-12 | 1510 | 0 | SAMPLING STATION LOCATION VERTICAL (METERS) | 0.3 | 1
476097 | NORMANDY RESERVOIR - WTP INTAKE | DUCK RIVER 255.0 | 1978-04-12 | 1510 | 0 | OXYGEN, DISSOLVED MG/L | 13.8 | 1
476097 | NORMANDY RESERVOIR - WTP INTAKE | DUCK RIVER 255.0 | 1978-04-12 | 1510 | 0 | OXYGEN, DISSOLVED, PERCENT OF SATURATION % | 142.268 | 1
476097 | NORMANDY RESERVOIR - WTP INTAKE | DUCK RIVER 255.0 | 1978-04-12 | 1510 | 0 | PH (STANDARD UNITS) | 9.4 | 1
476097 | NORMANDY RESERVOIR - WTP INTAKE | DUCK RIVER 255.0 | 1978-04-12 | 1511 | 0 | X-SEC. LOC., HORIZ (% FROM R BANK LOOK UPSTR.) | 25 | 3
476097 | NORMANDY RESERVOIR - WTP INTAKE | DUCK RIVER 255.0 | 1978-04-12 | 1511 | 0 | TEMPERATURE, WATER (DEGREES CENTIGRADE) | 14 | 3
476097 | NORMANDY RESERVOIR - WTP INTAKE | DUCK RIVER 255.0 | 1978-04-12 | 1511 | 0 | SPECIFIC CONDUCTANCE (UMHOS/CM @ 25C) | 100 | 3
476097 | NORMANDY RESERVOIR - WTP INTAKE | DUCK RIVER 255.0 | 1978-04-12 | 1511 | 0 | SAMPLING STATION LOCATION VERTICAL (METERS) | 1 | 3
476097 | NORMANDY RESERVOIR - WTP INTAKE | DUCK RIVER 255.0 | 1978-04-12 | 1511 | 0 | OXYGEN, DISSOLVED MG/L | 13.6 | 3
476097 | NORMANDY RESERVOIR - WTP INTAKE | DUCK RIVER 255.0 | 1978-04-12 | 1511 | 0 | OXYGEN, DISSOLVED, PERCENT OF SATURATION % | 130.769 | 3
476097 | NORMANDY RESERVOIR - WTP INTAKE | DUCK RIVER 255.0 | 1978-04-12 | 1511 | 0 | PH (STANDARD UNITS) | 9.3 | 3
476097 | NORMANDY RESERVOIR - WTP INTAKE | DUCK RIVER 255.0 | 1978-04-12 | 1512 | 0 | X-SEC. LOC., HORIZ (% FROM R BANK LOOK UPSTR.) | 25 | 5
476097 | NORMANDY RESERVOIR - WTP INTAKE | DUCK RIVER 255.0 | 1978-04-12 | 1512 | 0 | TEMPERATURE, WATER (DEGREES CENTIGRADE) | 13.4 | 5
476097 | NORMANDY RESERVOIR - WTP INTAKE | DUCK RIVER 255.0 | 1978-04-12 | 1512 | 0 | SPECIFIC CONDUCTANCE (UMHOS/CM @ 25C) | 95 | 5
476097 | NORMANDY RESERVOIR - WTP INTAKE | DUCK RIVER 255.0 | 1978-04-12 | 1512 | 0 | SAMPLING STATION LOCATION VERTICAL (METERS) | 1.5 | 5
476097 | NORMANDY RESERVOIR - WTP INTAKE | DUCK RIVER 255.0 | 1978-04-12 | 1512 | 0 | OXYGEN, DISSOLVED MG/L | 13 | 5
476097 | NORMANDY RESERVOIR - WTP INTAKE | DUCK RIVER 255.0 | 1978-04-12 | 1512 | 0 | OXYGEN, DISSOLVED, PERCENT OF SATURATION % | 122.642 | 5
476097 | NORMANDY RESERVOIR - WTP INTAKE | DUCK RIVER 255.0 | 1978-04-12 | 1512 | 0 | PH (STANDARD UNITS) | 9.2 | 5
476097 | NORMANDY RESERVOIR - WTP INTAKE | DUCK RIVER 255.0 | 1978-04-12 | 1513 | 0 | X-SEC. LOC., HORIZ (% FROM R BANK LOOK UPSTR.) | 25 | 10
476097 | NORMANDY RESERVOIR - WTP INTAKE | DUCK RIVER 255.0 | 1978-04-12 | 1513 | 0 | TEMPERATURE, WATER (DEGREES CENTIGRADE) | 13 | 10
476097 | NORMANDY RESERVOIR - WTP INTAKE | DUCK RIVER 255.0 | 1978-04-12 | 1513 | 0 | SPECIFIC CONDUCTANCE (UMHOS/CM @ 25C) | 90 | 10
476097 | NORMANDY RESERVOIR - WTP INTAKE | DUCK RIVER 255.0 | 1978-04-12 | 1513 | 0 | SAMPLING STATION LOCATION VERTICAL (METERS) | 3 | 10
476097 | NORMANDY RESERVOIR - WTP INTAKE | DUCK RIVER 255.0 | 1978-04-12 | 1513 | 0 | OXYGEN, DISSOLVED MG/L | 12 | 10
476097 | NORMANDY RESERVOIR - WTP INTAKE | DUCK RIVER 255.0 | 1978-04-12 | 1513 | 0 | OXYGEN, DISSOLVED, PERCENT OF SATURATION % | 113.208 | 10
476097 | NORMANDY RESERVOIR - WTP INTAKE | DUCK RIVER 255.0 | 1978-04-12 | 1513 | 0 | PH (STANDARD UNITS) | 9 | 10
476097 | NORMANDY RESERVOIR - WTP INTAKE | DUCK RIVER 255.0 | 1978-04-12 | 1514 | 0 | X-SEC. LOC., HORIZ (% FROM R BANK LOOK UPSTR.) | 25 | 16
476097 | NORMANDY RESERVOIR - WTP INTAKE | DUCK RIVER 255.0 | 1978-04-12 | 1514 | 0 | TEMPERATURE, WATER (DEGREES CENTIGRADE) | 10.5 | 16
476097 | NORMANDY RESERVOIR - WTP INTAKE | DUCK RIVER 255.0 | 1978-04-12 | 1514 | 0 | SPECIFIC CONDUCTANCE (UMHOS/CM @ 25C) | 90 | 16
476097 | NORMANDY RESERVOIR - WTP INTAKE | DUCK RIVER 255.0 | 1978-04-12 | 1514 | 0 | SAMPLING STATION LOCATION VERTICAL (METERS) | 5 | 16
476097 | NORMANDY RESERVOIR - WTP INTAKE | DUCK RIVER 255.0 | 1978-04-12 | 1514 | 0 | OXYGEN, DISSOLVED MG/L | 11.4 | 16
476097 | NORMANDY RESERVOIR - WTP INTAKE | DUCK RIVER 255.0 | 1978-04-12 | 1514 | 0 | OXYGEN, DISSOLVED, PERCENT OF SATURATION % | 100.885 | 16
476097 | NORMANDY RESERVOIR - WTP INTAKE | DUCK RIVER 255.0 | 1978-04-12 | 1514 | 0 | PH (STANDARD UNITS) | 8.3 | 16
476097 | NORMANDY RESERVOIR - WTP INTAKE | DUCK RIVER 255.0 | 1978-04-12 | 1515 | 0 | X-SEC. LOC., HORIZ (% FROM R BANK LOOK UPSTR.) | 25 | 26
476097 | NORMANDY RESERVOIR - WTP INTAKE | DUCK RIVER 255.0 | 1978-04-12 | 1515 | 0 | TEMPERATURE, WATER (DEGREES CENTIGRADE) | 6 | 26
476097 | NORMANDY RESERVOIR - WTP INTAKE | DUCK RIVER 255.0 | 1978-04-12 | 1515 | 0 | SPECIFIC CONDUCTANCE (UMHOS/CM @ 25C) | 90 | 26
476097 | NORMANDY RESERVOIR - WTP INTAKE | DUCK RIVER 255.0 | 1978-04-12 | 1515 | 0 | SAMPLING STATION LOCATION VERTICAL (METERS) | 8 | 26
476097 | NORMANDY RESERVOIR - WTP INTAKE | DUCK RIVER 255.0 | 1978-04-12 | 1515 | 0 | OXYGEN, DISSOLVED MG/L | 8.7 | 26
476097 | NORMANDY RESERVOIR - WTP INTAKE | DUCK RIVER 255.0 | 1978-04-12 | 1515 | 0 | OXYGEN, DISSOLVED, PERCENT OF SATURATION % | 69.6 | 26
476097 | NORMANDY RESERVOIR - WTP INTAKE | DUCK RIVER 255.0 | 1978-04-12 | 1515 | 0 | PH (STANDARD UNITS) | 7.2 | 26
476097 | NORMANDY RESERVOIR - WTP INTAKE | DUCK RIVER 255.0 | 1978-04-12 | 1516 | 0 | X-SEC. LOC., HORIZ (% FROM R BANK LOOK UPSTR.) | 25 | 36
476097 | NORMANDY RESERVOIR - WTP INTAKE | DUCK RIVER 255.0 | 1978-04-12 | 1516 | 0 | TEMPERATURE, WATER (DEGREES CENTIGRADE) | 5 | 36
476097 | NORMANDY RESERVOIR - WTP INTAKE | DUCK RIVER 255.0 | 1978-04-12 | 1516 | 0 | SPECIFIC CONDUCTANCE (UMHOS/CM @ 25C) | 90 | 36
476097 | NORMANDY RESERVOIR - WTP INTAKE | DUCK RIVER 255.0 | 1978-04-12 | 1516 | 0 | SAMPLING STATION LOCATION VERTICAL (METERS) | 11 | 36
476097 | NORMANDY RESERVOIR - WTP INTAKE | DUCK RIVER 255.0 | 1978-04-12 | 1516 | 0 | OXYGEN, DISSOLVED MG/L | 9.1 | 36
476097 | NORMANDY RESERVOIR - WTP INTAKE | DUCK RIVER 255.0 | 1978-04-12 | 1516 | 0 | OXYGEN, DISSOLVED, PERCENT OF SATURATION % | 71.0937 | 36
476097 | NORMANDY RESERVOIR - WTP INTAKE | DUCK RIVER 255.0 | 1978-04-12 | 1516 | 0 | PH (STANDARD UNITS) | 7 | 36
476097 | NORMANDY RESERVOIR - WTP INTAKE | DUCK RIVER 255.0 | 1978-04-12 | 1517 | 0 | X-SEC. LOC., HORIZ (% FROM R BANK LOOK UPSTR.) | 25 | 43
476097 | NORMANDY RESERVOIR - WTP INTAKE | DUCK RIVER 255.0 | 1978-04-12 | 1517 | 0 | TEMPERATURE, WATER (DEGREES CENTIGRADE) | 4.5 | 43
476097 | NORMANDY RESERVOIR - WTP INTAKE | DUCK RIVER 255.0 | 1978-04-12 | 1517 | 0 | SPECIFIC CONDUCTANCE (UMHOS/CM @ 25C) | 95 | 43
476097 | NORMANDY RESERVOIR - WTP INTAKE | DUCK RIVER 255.0 | 1978-04-12 | 1517 | 0 | SAMPLING STATION LOCATION VERTICAL (METERS) | 13 | 43
476097 | NORMANDY RESERVOIR - WTP INTAKE | DUCK RIVER 255.0 | 1978-04-12 | 1517 | 0 | OXYGEN, DISSOLVED MG/L | 8 | 43
476097 | NORMANDY RESERVOIR - WTP INTAKE | DUCK RIVER 255.0 | 1978-04-12 | 1517 | 0 | OXYGEN, DISSOLVED, PERCENT OF SATURATION % | 61.0687 | 43
476097 | NORMANDY RESERVOIR - WTP INTAKE | DUCK RIVER 255.0 | 1978-04-12 | 1517 | 0 | PH (STANDARD UNITS) | 6.8 | 43
476097 | NORMANDY RESERVOIR - WTP INTAKE | DUCK RIVER 255.0 | 1978-04-12 | 1520 | 0 | X-SEC. LOC., HORIZ (% FROM R BANK LOOK UPSTR.) | 50 | 1
476097 | NORMANDY RESERVOIR - WTP INTAKE | DUCK RIVER 255.0 | 1978-04-12 | 1520 | 0 | TEMPERATURE, WATER (DEGREES CENTIGRADE) | 17.2 | 1
476097 | NORMANDY RESERVOIR - WTP INTAKE | DUCK RIVER 255.0 | 1978-04-12 | 1520 | 0 | SPECIFIC CONDUCTANCE (UMHOS/CM @ 25C) | 100 | 1
476097 | NORMANDY RESERVOIR - WTP INTAKE | DUCK RIVER 255.0 | 1978-04-12 | 1520 | 0 | SAMPLING STATION LOCATION VERTICAL (METERS) | 0.3 | 1
476097 | NORMANDY RESERVOIR - WTP INTAKE | DUCK RIVER 255.0 | 1978-04-12 | 1520 | 0 | OXYGEN, DISSOLVED MG/L | 14.8 | 1
476097 | NORMANDY RESERVOIR - WTP INTAKE | DUCK RIVER 255.0 | 1978-04-12 | 1520 | 0 | OXYGEN, DISSOLVED, PERCENT OF SATURATION % | 152.577 | 1
476097 | NORMANDY RESERVOIR - WTP INTAKE | DUCK RIVER 255.0 | 1978-04-12 | 1520 | 0 | PH (STANDARD UNITS) | 9.5 | 1
476097 | NORMANDY RESERVOIR - WTP INTAKE | DUCK RIVER 255.0 | 1978-04-12 | 1521 | 0 | X-SEC. LOC., HORIZ (% FROM R BANK LOOK UPSTR.) | 50 | 3
476097 | NORMANDY RESERVOIR - WTP INTAKE | DUCK RIVER 255.0 | 1978-04-12 | 1521 | 0 | TEMPERATURE, WATER (DEGREES CENTIGRADE) | 17.2 | 3
476097 | NORMANDY RESERVOIR - WTP INTAKE | DUCK RIVER 255.0 | 1978-04-12 | 1521 | 0 | SPECIFIC CONDUCTANCE (UMHOS/CM @ 25C) | 100 | 3
476097 | NORMANDY RESERVOIR - WTP INTAKE | DUCK RIVER 255.0 | 1978-04-12 | 1521 | 0 | SAMPLING STATION LOCATION VERTICAL (METERS) | 1 | 3
476097 | NORMANDY RESERVOIR - WTP INTAKE | DUCK RIVER 255.0 | 1978-04-12 | 1521 | 0 | OXYGEN, DISSOLVED MG/L | 14.6 | 3
476097 | NORMANDY RESERVOIR - WTP INTAKE | DUCK RIVER 255.0 | 1978-04-12 | 1521 | 0 | OXYGEN, DISSOLVED, PERCENT OF SATURATION % | 150.515 | 3
476097 | NORMANDY RESERVOIR - WTP INTAKE | DUCK RIVER 255.0 | 1978-04-12 | 1521 | 0 | PH (STANDARD UNITS) | 9.4 | 3
476097 | NORMANDY RESERVOIR - WTP INTAKE | DUCK RIVER 255.0 | 1978-04-12 | 1521 | 0 | ALKALINITY, TOTAL (MG/L AS CACO3) | 34 | 3
476097 | NORMANDY RESERVOIR - WTP INTAKE | DUCK RIVER 255.0 | 1978-04-12 | 1521 | 0 | ALKALINITY, PHENOLPHTHALEIN (MG/L) | 8 | 3
476097 | NORMANDY RESERVOIR - WTP INTAKE | DUCK RIVER 255.0 | 1978-04-12 | 1522 | 0 | X-SEC. LOC., HORIZ (% FROM R BANK LOOK UPSTR.) | 50 | 5
476097 | NORMANDY RESERVOIR - WTP INTAKE | DUCK RIVER 255.0 | 1978-04-12 | 1522 | 0 | TEMPERATURE, WATER (DEGREES CENTIGRADE) | 16.9 | 5
476097 | NORMANDY RESERVOIR - WTP INTAKE | DUCK RIVER 255.0 | 1978-04-12 | 1522 | 0 | SPECIFIC CONDUCTANCE (UMHOS/CM @ 25C) | 100 | 5
476097 | NORMANDY RESERVOIR - WTP INTAKE | DUCK RIVER 255.0 | 1978-04-12 | 1522 | 0 | SAMPLING STATION LOCATION VERTICAL (METERS) | 1.5 | 5
476097 | NORMANDY RESERVOIR - WTP INTAKE | DUCK RIVER 255.0 | 1978-04-12 | 1522 | 0 | OXYGEN, DISSOLVED MG/L | 14.2 | 5
476097 | NORMANDY RESERVOIR - WTP INTAKE | DUCK RIVER 255.0 | 1978-04-12 | 1522 | 0 | OXYGEN, DISSOLVED, PERCENT OF SATURATION % | 146.392 | 5
476097 | NORMANDY RESERVOIR - WTP INTAKE | DUCK RIVER 255.0 | 1978-04-12 | 1522 | 0 | PH (STANDARD UNITS) | 9.3 | 5
476097 | NORMANDY RESERVOIR - WTP INTAKE | DUCK RIVER 255.0 | 1978-04-12 | 1523 | 0 | X-SEC. LOC., HORIZ (% FROM R BANK LOOK UPSTR.) | 50 | 10
476097 | NORMANDY RESERVOIR - WTP INTAKE | DUCK RIVER 255.0 | 1978-04-12 | 1523 | 0 | TEMPERATURE, WATER (DEGREES CENTIGRADE) | 16 | 10
476097 | NORMANDY RESERVOIR - WTP INTAKE | DUCK RIVER 255.0 | 1978-04-12 | 1523 | 0 | SPECIFIC CONDUCTANCE (UMHOS/CM @ 25C) | 90 | 10
476097 | NORMANDY RESERVOIR - WTP INTAKE | DUCK RIVER 255.0 | 1978-04-12 | 1523 | 0 | SAMPLING STATION LOCATION VERTICAL (METERS) | 3 | 10
476097 | NORMANDY RESERVOIR - WTP INTAKE | DUCK RIVER 255.0 | 1978-04-12 | 1523 | 0 | OXYGEN, DISSOLVED MG/L | 12.2 | 10
476097 | NORMANDY RESERVOIR - WTP INTAKE | DUCK RIVER 255.0 | 1978-04-12 | 1523 | 0 | OXYGEN, DISSOLVED, PERCENT OF SATURATION % | 122 | 10
476097 | NORMANDY RESERVOIR - WTP INTAKE | DUCK RIVER 255.0 | 1978-04-12 | 1523 | 0 | PH (STANDARD UNITS) | 9 | 10
476097 | NORMANDY RESERVOIR - WTP INTAKE | DUCK RIVER 255.0 | 1978-04-12 | 1524 | 0 | X-SEC. LOC., HORIZ (% FROM R BANK LOOK UPSTR.) | 50 | 16
476097 | NORMANDY RESERVOIR - WTP INTAKE | DUCK RIVER 255.0 | 1978-04-12 | 1524 | 0 | TEMPERATURE, WATER (DEGREES CENTIGRADE) | 12.5 | 16
476097 | NORMANDY RESERVOIR - WTP INTAKE | DUCK RIVER 255.0 | 1978-04-12 | 1524 | 0 | SPECIFIC CONDUCTANCE (UMHOS/CM @ 25C) | 90 | 16
476097 | NORMANDY RESERVOIR - WTP INTAKE | DUCK RIVER 255.0 | 1978-04-12 | 1524 | 0 | SAMPLING STATION LOCATION VERTICAL (METERS) | 5 | 16
476097 | NORMANDY RESERVOIR - WTP INTAKE | DUCK RIVER 255.0 | 1978-04-12 | 1524 | 0 | OXYGEN, DISSOLVED MG/L | 10.9 | 16
476097 | NORMANDY RESERVOIR - WTP INTAKE | DUCK RIVER 255.0 | 1978-04-12 | 1524 | 0 | OXYGEN, DISSOLVED, PERCENT OF SATURATION % | 100.926 | 16
476097 | NORMANDY RESERVOIR - WTP INTAKE | DUCK RIVER 255.0 | 1978-04-12 | 1524 | 0 | PH (STANDARD UNITS) | 7.9 | 16
476097 | NORMANDY RESERVOIR - WTP INTAKE | DUCK RIVER 255.0 | 1978-04-12 | 1525 | 0 | X-SEC. LOC., HORIZ (% FROM R BANK LOOK UPSTR.) | 50 | 26
476097 | NORMANDY RESERVOIR - WTP INTAKE | DUCK RIVER 255.0 | 1978-04-12 | 1525 | 0 | TEMPERATURE, WATER (DEGREES CENTIGRADE) | 8.7 | 26
476097 | NORMANDY RESERVOIR - WTP INTAKE | DUCK RIVER 255.0 | 1978-04-12 | 1525 | 0 | SPECIFIC CONDUCTANCE (UMHOS/CM @ 25C) | 90 | 26
476097 | NORMANDY RESERVOIR - WTP INTAKE | DUCK RIVER 255.0 | 1978-04-12 | 1525 | 0 | SAMPLING STATION LOCATION VERTICAL (METERS) | 8 | 26
476097 | NORMANDY RESERVOIR - WTP INTAKE | DUCK RIVER 255.0 | 1978-04-12 | 1525 | 0 | OXYGEN, DISSOLVED MG/L | 8.4 | 26
476097 | NORMANDY RESERVOIR - WTP INTAKE | DUCK RIVER 255.0 | 1978-04-12 | 1525 | 0 | OXYGEN, DISSOLVED, PERCENT OF SATURATION % | 72.4138 | 26
476097 | NORMANDY RESERVOIR - WTP INTAKE | DUCK RIVER 255.0 | 1978-04-12 | 1525 | 0 | PH (STANDARD UNITS) | 7 | 26
476097 | NORMANDY RESERVOIR - WTP INTAKE | DUCK RIVER 255.0 | 1978-04-12 | 1526 | 0 | X-SEC. LOC., HORIZ (% FROM R BANK LOOK UPSTR.) | 50 | 36
476097 | NORMANDY RESERVOIR - WTP INTAKE | DUCK RIVER 255.0 | 1978-04-12 | 1526 | 0 | TEMPERATURE, WATER (DEGREES CENTIGRADE) | 7.5 | 36
476097 | NORMANDY RESERVOIR - WTP INTAKE | DUCK RIVER 255.0 | 1978-04-12 | 1526 | 0 | SPECIFIC CONDUCTANCE (UMHOS/CM @ 25C) | 90 | 36
476097 | NORMANDY RESERVOIR - WTP INTAKE | DUCK RIVER 255.0 | 1978-04-12 | 1526 | 0 | SAMPLING STATION LOCATION VERTICAL (METERS) | 11 | 36
476097 | NORMANDY RESERVOIR - WTP INTAKE | DUCK RIVER 255.0 | 1978-04-12 | 1526 | 0 | OXYGEN, DISSOLVED MG/L | 7.7 | 36
476097 | NORMANDY RESERVOIR - WTP INTAKE | DUCK RIVER 255.0 | 1978-04-12 | 1526 | 0 | OXYGEN, DISSOLVED, PERCENT OF SATURATION % | 63.1147 | 36
476097 | NORMANDY RESERVOIR - WTP INTAKE | DUCK RIVER 255.0 | 1978-04-12 | 1526 | 0 | PH (STANDARD UNITS) | 6.9 | 36
476097 | NORMANDY RESERVOIR - WTP INTAKE | DUCK RIVER 255.0 | 1978-04-12 | 1527 | 0 | X-SEC. LOC., HORIZ (% FROM R BANK LOOK UPSTR.) | 50 | 43
476097 | NORMANDY RESERVOIR - WTP INTAKE | DUCK RIVER 255.0 | 1978-04-12 | 1527 | 0 | TEMPERATURE, WATER (DEGREES CENTIGRADE) | 7.5 | 43
476097 | NORMANDY RESERVOIR - WTP INTAKE | DUCK RIVER 255.0 | 1978-04-12 | 1527 | 0 | SPECIFIC CONDUCTANCE (UMHOS/CM @ 25C) | 95 | 43
476097 | NORMANDY RESERVOIR - WTP INTAKE | DUCK RIVER 255.0 | 1978-04-12 | 1527 | 0 | SAMPLING STATION LOCATION VERTICAL (METERS) | 13 | 43
476097 | NORMANDY RESERVOIR - WTP INTAKE | DUCK RIVER 255.0 | 1978-04-12 | 1527 | 0 | OXYGEN, DISSOLVED MG/L | 6.9 | 43
476097 | NORMANDY RESERVOIR - WTP INTAKE | DUCK RIVER 255.0 | 1978-04-12 | 1527 | 0 | OXYGEN, DISSOLVED, PERCENT OF SATURATION % | 56.5574 | 43
476097 | NORMANDY RESERVOIR - WTP INTAKE | DUCK RIVER 255.0 | 1978-04-12 | 1527 | 0 | PH (STANDARD UNITS) | 6.7 | 43
476097 | NORMANDY RESERVOIR - WTP INTAKE | DUCK RIVER 255.0 | 1978-04-12 | 1530 | 0 | X-SEC. LOC., HORIZ (% FROM R BANK LOOK UPSTR.) | 75 | 1
476097 | NORMANDY RESERVOIR - WTP INTAKE | DUCK RIVER 255.0 | 1978-04-12 | 1530 | 0 | TEMPERATURE, WATER (DEGREES CENTIGRADE) | 17.5 | 1
476097 | NORMANDY RESERVOIR - WTP INTAKE | DUCK RIVER 255.0 | 1978-04-12 | 1530 | 0 | SPECIFIC CONDUCTANCE (UMHOS/CM @ 25C) | 100 | 1
476097 | NORMANDY RESERVOIR - WTP INTAKE | DUCK RIVER 255.0 | 1978-04-12 | 1530 | 0 | SAMPLING STATION LOCATION VERTICAL (METERS) | 0.3 | 1
476097 | NORMANDY RESERVOIR - WTP INTAKE | DUCK RIVER 255.0 | 1978-04-12 | 1530 | 0 | OXYGEN, DISSOLVED MG/L | 15 | 1
476097 | NORMANDY RESERVOIR - WTP INTAKE | DUCK RIVER 255.0 | 1978-04-12 | 1530 | 0 | OXYGEN, DISSOLVED, PERCENT OF SATURATION % | 154.639 | 1
476097 | NORMANDY RESERVOIR - WTP INTAKE | DUCK RIVER 255.0 | 1978-04-12 | 1530 | 0 | PH (STANDARD UNITS) | 9.5 | 1
476097 | NORMANDY RESERVOIR - WTP INTAKE | DUCK RIVER 255.0 | 1978-04-12 | 1531 | 0 | X-SEC. LOC., HORIZ (% FROM R BANK LOOK UPSTR.) | 75 | 3
476097 | NORMANDY RESERVOIR - WTP INTAKE | DUCK RIVER 255.0 | 1978-04-12 | 1531 | 0 | TEMPERATURE, WATER (DEGREES CENTIGRADE) | 17 | 3
476097 | NORMANDY RESERVOIR - WTP INTAKE | DUCK RIVER 255.0 | 1978-04-12 | 1531 | 0 | SPECIFIC CONDUCTANCE (UMHOS/CM @ 25C) | 100 | 3
476097 | NORMANDY RESERVOIR - WTP INTAKE | DUCK RIVER 255.0 | 1978-04-12 | 1531 | 0 | SAMPLING STATION LOCATION VERTICAL (METERS) | 1 | 3
476097 | NORMANDY RESERVOIR - WTP INTAKE | DUCK RIVER 255.0 | 1978-04-12 | 1531 | 0 | OXYGEN, DISSOLVED MG/L | 14.6 | 3
476097 | NORMANDY RESERVOIR - WTP INTAKE | DUCK RIVER 255.0 | 1978-04-12 | 1531 | 0 | OXYGEN, DISSOLVED, PERCENT OF SATURATION % | 150.515 | 3
476097 | NORMANDY RESERVOIR - WTP INTAKE | DUCK RIVER 255.0 | 1978-04-12 | 1531 | 0 | PH (STANDARD UNITS) | 9.4 | 3
476097 | NORMANDY RESERVOIR - WTP INTAKE | DUCK RIVER 255.0 | 1978-04-12 | 1532 | 0 | X-SEC. LOC., HORIZ (% FROM R BANK LOOK UPSTR.) | 75 | 5
476097 | NORMANDY RESERVOIR - WTP INTAKE | DUCK RIVER 255.0 | 1978-04-12 | 1532 | 0 | TEMPERATURE, WATER (DEGREES CENTIGRADE) | 16.7 | 5
476097 | NORMANDY RESERVOIR - WTP INTAKE | DUCK RIVER 255.0 | 1978-04-12 | 1532 | 0 | SPECIFIC CONDUCTANCE (UMHOS/CM @ 25C) | 100 | 5
476097 | NORMANDY RESERVOIR - WTP INTAKE | DUCK RIVER 255.0 | 1978-04-12 | 1532 | 0 | SAMPLING STATION LOCATION VERTICAL (METERS) | 1.5 | 5
476097 | NORMANDY RESERVOIR - WTP INTAKE | DUCK RIVER 255.0 | 1978-04-12 | 1532 | 0 | OXYGEN, DISSOLVED MG/L | 14.2 | 5
476097 | NORMANDY RESERVOIR - WTP INTAKE | DUCK RIVER 255.0 | 1978-04-12 | 1532 | 0 | OXYGEN, DISSOLVED, PERCENT OF SATURATION % | 146.392 | 5
476097 | NORMANDY RESERVOIR - WTP INTAKE | DUCK RIVER 255.0 | 1978-04-12 | 1532 | 0 | PH (STANDARD UNITS) | 9.4 | 5
476097 | NORMANDY RESERVOIR - WTP INTAKE | DUCK RIVER 255.0 | 1978-04-12 | 1533 | 0 | X-SEC. LOC., HORIZ (% FROM R BANK LOOK UPSTR.) | 75 | 10
476097 | NORMANDY RESERVOIR - WTP INTAKE | DUCK RIVER 255.0 | 1978-04-12 | 1533 | 0 | TEMPERATURE, WATER (DEGREES CENTIGRADE) | 16.1 | 10
476097 | NORMANDY RESERVOIR - WTP INTAKE | DUCK RIVER 255.0 | 1978-04-12 | 1533 | 0 | SPECIFIC CONDUCTANCE (UMHOS/CM @ 25C) | 90 | 10
476097 | NORMANDY RESERVOIR - WTP INTAKE | DUCK RIVER 255.0 | 1978-04-12 | 1533 | 0 | SAMPLING STATION LOCATION VERTICAL (METERS) | 3 | 10
476097 | NORMANDY RESERVOIR - WTP INTAKE | DUCK RIVER 255.0 | 1978-04-12 | 1533 | 0 | OXYGEN, DISSOLVED MG/L | 12.6 | 10
476097 | NORMANDY RESERVOIR - WTP INTAKE | DUCK RIVER 255.0 | 1978-04-12 | 1533 | 0 | OXYGEN, DISSOLVED, PERCENT OF SATURATION % | 126 | 10
476097 | NORMANDY RESERVOIR - WTP INTAKE | DUCK RIVER 255.0 | 1978-04-12 | 1533 | 0 | PH (STANDARD UNITS) | 9.1 | 10
476097 | NORMANDY RESERVOIR - WTP INTAKE | DUCK RIVER 255.0 | 1978-04-12 | 1534 | 0 | X-SEC. LOC., HORIZ (% FROM R BANK LOOK UPSTR.) | 75 | 13
476097 | NORMANDY RESERVOIR - WTP INTAKE | DUCK RIVER 255.0 | 1978-04-12 | 1534 | 0 | TEMPERATURE, WATER (DEGREES CENTIGRADE) | 14.5 | 13
476097 | NORMANDY RESERVOIR - WTP INTAKE | DUCK RIVER 255.0 | 1978-04-12 | 1534 | 0 | SPECIFIC CONDUCTANCE (UMHOS/CM @ 25C) | 90 | 13
476097 | NORMANDY RESERVOIR - WTP INTAKE | DUCK RIVER 255.0 | 1978-04-12 | 1534 | 0 | SAMPLING STATION LOCATION VERTICAL (METERS) | 4 | 13
476097 | NORMANDY RESERVOIR - WTP INTAKE | DUCK RIVER 255.0 | 1978-04-12 | 1534 | 0 | OXYGEN, DISSOLVED MG/L | 10.6 | 13
476097 | NORMANDY RESERVOIR - WTP INTAKE | DUCK RIVER 255.0 | 1978-04-12 | 1534 | 0 | OXYGEN, DISSOLVED, PERCENT OF SATURATION % | 101.923 | 13
476097 | NORMANDY RESERVOIR - WTP INTAKE | DUCK RIVER 255.0 | 1978-04-12 | 1534 | 0 | PH (STANDARD UNITS) | 8.3 | 13
476097 | NORMANDY RESERVOIR - WTP INTAKE | DUCK RIVER 255.0 | 1978-04-27 | 1150 | 0 | X-SEC. LOC., HORIZ (% FROM R BANK LOOK UPSTR.) | 25 | 1
476097 | NORMANDY RESERVOIR - WTP INTAKE | DUCK RIVER 255.0 | 1978-04-27 | 1150 | 0 | TEMPERATURE, WATER (DEGREES CENTIGRADE) | 16.4 | 1
476097 | NORMANDY RESERVOIR - WTP INTAKE | DUCK RIVER 255.0 | 1978-04-27 | 1150 | 0 | SPECIFIC CONDUCTANCE (UMHOS/CM @ 25C) | 100 | 1
476097 | NORMANDY RESERVOIR - WTP INTAKE | DUCK RIVER 255.0 | 1978-04-27 | 1150 | 0 | SAMPLING STATION LOCATION VERTICAL (METERS) | 0.3 | 1
476097 | NORMANDY RESERVOIR - WTP INTAKE | DUCK RIVER 255.0 | 1978-04-27 | 1150 | 0 | OXYGEN, DISSOLVED MG/L | 8.7 | 1
476097 | NORMANDY RESERVOIR - WTP INTAKE | DUCK RIVER 255.0 | 1978-04-27 | 1150 | 0 | OXYGEN, DISSOLVED, PERCENT OF SATURATION % | 87 | 1
476097 | NORMANDY RESERVOIR - WTP INTAKE | DUCK RIVER 255.0 | 1978-04-27 | 1150 | 0 | PH (STANDARD UNITS) | 7.9 | 1
476097 | NORMANDY RESERVOIR - WTP INTAKE | DUCK RIVER 255.0 | 1978-04-27 | 1151 | 0 | X-SEC. LOC., HORIZ (% FROM R BANK LOOK UPSTR.) | 25 | 3
476097 | NORMANDY RESERVOIR - WTP INTAKE | DUCK RIVER 255.0 | 1978-04-27 | 1151 | 0 | TEMPERATURE, WATER (DEGREES CENTIGRADE) | 16.3 | 3
476097 | NORMANDY RESERVOIR - WTP INTAKE | DUCK RIVER 255.0 | 1978-04-27 | 1151 | 0 | SPECIFIC CONDUCTANCE (UMHOS/CM @ 25C) | 100 | 3
476097 | NORMANDY RESERVOIR - WTP INTAKE | DUCK RIVER 255.0 | 1978-04-27 | 1151 | 0 | SAMPLING STATION LOCATION VERTICAL (METERS) | 1 | 3
476097 | NORMANDY RESERVOIR - WTP INTAKE | DUCK RIVER 255.0 | 1978-04-27 | 1151 | 0 | OXYGEN, DISSOLVED MG/L | 8.7 | 3
476097 | NORMANDY RESERVOIR - WTP INTAKE | DUCK RIVER 255.0 | 1978-04-27 | 1151 | 0 | OXYGEN, DISSOLVED, PERCENT OF SATURATION % | 87 | 3
476097 | NORMANDY RESERVOIR - WTP INTAKE | DUCK RIVER 255.0 | 1978-04-27 | 1151 | 0 | PH (STANDARD UNITS) | 7.9 | 3
476097 | NORMANDY RESERVOIR - WTP INTAKE | DUCK RIVER 255.0 | 1978-04-27 | 1153 | 0 | X-SEC. LOC., HORIZ (% FROM R BANK LOOK UPSTR.) | 25 | 5
476097 | NORMANDY RESERVOIR - WTP INTAKE | DUCK RIVER 255.0 | 1978-04-27 | 1153 | 0 | TEMPERATURE, WATER (DEGREES CENTIGRADE) | 16 | 5
476097 | NORMANDY RESERVOIR - WTP INTAKE | DUCK RIVER 255.0 | 1978-04-27 | 1153 | 0 | SPECIFIC CONDUCTANCE (UMHOS/CM @ 25C) | 100 | 5
476097 | NORMANDY RESERVOIR - WTP INTAKE | DUCK RIVER 255.0 | 1978-04-27 | 1153 | 0 | SAMPLING STATION LOCATION VERTICAL (METERS) | 1.5 | 5
476097 | NORMANDY RESERVOIR - WTP INTAKE | DUCK RIVER 255.0 | 1978-04-27 | 1153 | 0 | OXYGEN, DISSOLVED MG/L | 8.7 | 5
476097 | NORMANDY RESERVOIR - WTP INTAKE | DUCK RIVER 255.0 | 1978-04-27 | 1153 | 0 | OXYGEN, DISSOLVED, PERCENT OF SATURATION % | 87 | 5
476097 | NORMANDY RESERVOIR - WTP INTAKE | DUCK RIVER 255.0 | 1978-04-27 | 1153 | 0 | PH (STANDARD UNITS) | 7.9 | 5
476097 | NORMANDY RESERVOIR - WTP INTAKE | DUCK RIVER 255.0 | 1978-04-27 | 1155 | 0 | X-SEC. LOC., HORIZ (% FROM R BANK LOOK UPSTR.) | 25 | 10
476097 | NORMANDY RESERVOIR - WTP INTAKE | DUCK RIVER 255.0 | 1978-04-27 | 1155 | 0 | TEMPERATURE, WATER (DEGREES CENTIGRADE) | 15.4 | 10
476097 | NORMANDY RESERVOIR - WTP INTAKE | DUCK RIVER 255.0 | 1978-04-27 | 1155 | 0 | SPECIFIC CONDUCTANCE (UMHOS/CM @ 25C) | 100 | 10
476097 | NORMANDY RESERVOIR - WTP INTAKE | DUCK RIVER 255.0 | 1978-04-27 | 1155 | 0 | SAMPLING STATION LOCATION VERTICAL (METERS) | 3 | 10
476097 | NORMANDY RESERVOIR - WTP INTAKE | DUCK RIVER 255.0 | 1978-04-27 | 1155 | 0 | OXYGEN, DISSOLVED MG/L | 8.3 | 10
476097 | NORMANDY RESERVOIR - WTP INTAKE | DUCK RIVER 255.0 | 1978-04-27 | 1155 | 0 | OXYGEN, DISSOLVED, PERCENT OF SATURATION % | 81.3725 | 10
476097 | NORMANDY RESERVOIR - WTP INTAKE | DUCK RIVER 255.0 | 1978-04-27 | 1155 | 0 | PH (STANDARD UNITS) | 7.6 | 10
476097 | NORMANDY RESERVOIR - WTP INTAKE | DUCK RIVER 255.0 | 1978-04-27 | 1157 | 0 | X-SEC. LOC., HORIZ (% FROM R BANK LOOK UPSTR.) | 25 | 16
476097 | NORMANDY RESERVOIR - WTP INTAKE | DUCK RIVER 255.0 | 1978-04-27 | 1157 | 0 | TEMPERATURE, WATER (DEGREES CENTIGRADE) | 15 | 16
476097 | NORMANDY RESERVOIR - WTP INTAKE | DUCK RIVER 255.0 | 1978-04-27 | 1157 | 0 | SPECIFIC CONDUCTANCE (UMHOS/CM @ 25C) | 100 | 16
476097 | NORMANDY RESERVOIR - WTP INTAKE | DUCK RIVER 255.0 | 1978-04-27 | 1157 | 0 | SAMPLING STATION LOCATION VERTICAL (METERS) | 5 | 16
476097 | NORMANDY RESERVOIR - WTP INTAKE | DUCK RIVER 255.0 | 1978-04-27 | 1157 | 0 | OXYGEN, DISSOLVED MG/L | 8 | 16
476097 | NORMANDY RESERVOIR - WTP INTAKE | DUCK RIVER 255.0 | 1978-04-27 | 1157 | 0 | OXYGEN, DISSOLVED, PERCENT OF SATURATION % | 78.4314 | 16
476097 | NORMANDY RESERVOIR - WTP INTAKE | DUCK RIVER 255.0 | 1978-04-27 | 1157 | 0 | PH (STANDARD UNITS) | 7.5 | 16
476097 | NORMANDY RESERVOIR - WTP INTAKE | DUCK RIVER 255.0 | 1978-04-27 | 1159 | 0 | X-SEC. LOC., HORIZ (% FROM R BANK LOOK UPSTR.) | 25 | 26
476097 | NORMANDY RESERVOIR - WTP INTAKE | DUCK RIVER 255.0 | 1978-04-27 | 1159 | 0 | TEMPERATURE, WATER (DEGREES CENTIGRADE) | 13.5 | 26
476097 | NORMANDY RESERVOIR - WTP INTAKE | DUCK RIVER 255.0 | 1978-04-27 | 1159 | 0 | SPECIFIC CONDUCTANCE (UMHOS/CM @ 25C) | 100 | 26
476097 | NORMANDY RESERVOIR - WTP INTAKE | DUCK RIVER 255.0 | 1978-04-27 | 1159 | 0 | SAMPLING STATION LOCATION VERTICAL (METERS) | 8 | 26
476097 | NORMANDY RESERVOIR - WTP INTAKE | DUCK RIVER 255.0 | 1978-04-27 | 1159 | 0 | OXYGEN, DISSOLVED MG/L | 7.9 | 26
476097 | NORMANDY RESERVOIR - WTP INTAKE | DUCK RIVER 255.0 | 1978-04-27 | 1159 | 0 | OXYGEN, DISSOLVED, PERCENT OF SATURATION % | 74.5283 | 26
476097 | NORMANDY RESERVOIR - WTP INTAKE | DUCK RIVER 255.0 | 1978-04-27 | 1159 | 0 | PH (STANDARD UNITS) | 7.1 | 26
476097 | NORMANDY RESERVOIR - WTP INTAKE | DUCK RIVER 255.0 | 1978-04-27 | 1201 | 0 | X-SEC. LOC., HORIZ (% FROM R BANK LOOK UPSTR.) | 25 | 36
476097 | NORMANDY RESERVOIR - WTP INTAKE | DUCK RIVER 255.0 | 1978-04-27 | 1201 | 0 | TEMPERATURE, WATER (DEGREES CENTIGRADE) | 8.5 | 36
476097 | NORMANDY RESERVOIR - WTP INTAKE | DUCK RIVER 255.0 | 1978-04-27 | 1201 | 0 | SPECIFIC CONDUCTANCE (UMHOS/CM @ 25C) | 100 | 36
476097 | NORMANDY RESERVOIR - WTP INTAKE | DUCK RIVER 255.0 | 1978-04-27 | 1201 | 0 | SAMPLING STATION LOCATION VERTICAL (METERS) | 11 | 36
476097 | NORMANDY RESERVOIR - WTP INTAKE | DUCK RIVER 255.0 | 1978-04-27 | 1201 | 0 | OXYGEN, DISSOLVED MG/L | 4.9 | 36
476097 | NORMANDY RESERVOIR - WTP INTAKE | DUCK RIVER 255.0 | 1978-04-27 | 1201 | 0 | OXYGEN, DISSOLVED, PERCENT OF SATURATION % | 41.1764 | 36
476097 | NORMANDY RESERVOIR - WTP INTAKE | DUCK RIVER 255.0 | 1978-04-27 | 1201 | 0 | PH (STANDARD UNITS) | 6.9 | 36
476097 | NORMANDY RESERVOIR - WTP INTAKE | DUCK RIVER 255.0 | 1978-04-27 | 1203 | 0 | X-SEC. LOC., HORIZ (% FROM R BANK LOOK UPSTR.) | 25 | 39
476097 | NORMANDY RESERVOIR - WTP INTAKE | DUCK RIVER 255.0 | 1978-04-27 | 1203 | 0 | TEMPERATURE, WATER (DEGREES CENTIGRADE) | 8.3 | 39
476097 | NORMANDY RESERVOIR - WTP INTAKE | DUCK RIVER 255.0 | 1978-04-27 | 1203 | 0 | SPECIFIC CONDUCTANCE (UMHOS/CM @ 25C) | 100 | 39
476097 | NORMANDY RESERVOIR - WTP INTAKE | DUCK RIVER 255.0 | 1978-04-27 | 1203 | 0 | SAMPLING STATION LOCATION VERTICAL (METERS) | 12 | 39
476097 | NORMANDY RESERVOIR - WTP INTAKE | DUCK RIVER 255.0 | 1978-04-27 | 1203 | 0 | OXYGEN, DISSOLVED MG/L | 5 | 39
476097 | NORMANDY RESERVOIR - WTP INTAKE | DUCK RIVER 255.0 | 1978-04-27 | 1203 | 0 | OXYGEN, DISSOLVED, PERCENT OF SATURATION % | 42.0168 | 39
476097 | NORMANDY RESERVOIR - WTP INTAKE | DUCK RIVER 255.0 | 1978-04-27 | 1203 | 0 | PH (STANDARD UNITS) | 6.7 | 39
476097 | NORMANDY RESERVOIR - WTP INTAKE | DUCK RIVER 255.0 | 1978-04-27 | 1207 | 0 | X-SEC. LOC., HORIZ (% FROM R BANK LOOK UPSTR.) | 50 | 1
476097 | NORMANDY RESERVOIR - WTP INTAKE | DUCK RIVER 255.0 | 1978-04-27 | 1207 | 0 | TEMPERATURE, WATER (DEGREES CENTIGRADE) | 16.4 | 1
476097 | NORMANDY RESERVOIR - WTP INTAKE | DUCK RIVER 255.0 | 1978-04-27 | 1207 | 0 | SPECIFIC CONDUCTANCE (UMHOS/CM @ 25C) | 100 | 1
476097 | NORMANDY RESERVOIR - WTP INTAKE | DUCK RIVER 255.0 | 1978-04-27 | 1207 | 0 | SAMPLING STATION LOCATION VERTICAL (METERS) | 0.3 | 1
476097 | NORMANDY RESERVOIR - WTP INTAKE | DUCK RIVER 255.0 | 1978-04-27 | 1207 | 0 | OXYGEN, DISSOLVED MG/L | 8.8 | 1
476097 | NORMANDY RESERVOIR - WTP INTAKE | DUCK RIVER 255.0 | 1978-04-27 | 1207 | 0 | OXYGEN, DISSOLVED, PERCENT OF SATURATION % | 88 | 1
476097 | NORMANDY RESERVOIR - WTP INTAKE | DUCK RIVER 255.0 | 1978-04-27 | 1207 | 0 | PH (STANDARD UNITS) | 7.9 | 1
476097 | NORMANDY RESERVOIR - WTP INTAKE | DUCK RIVER 255.0 | 1978-04-27 | 1208 | 0 | X-SEC. LOC., HORIZ (% FROM R BANK LOOK UPSTR.) | 50 | 3
476097 | NORMANDY RESERVOIR - WTP INTAKE | DUCK RIVER 255.0 | 1978-04-27 | 1208 | 0 | TEMPERATURE, WATER (DEGREES CENTIGRADE) | 16.4 | 3
476097 | NORMANDY RESERVOIR - WTP INTAKE | DUCK RIVER 255.0 | 1978-04-27 | 1208 | 0 | SPECIFIC CONDUCTANCE (UMHOS/CM @ 25C) | 100 | 3
476097 | NORMANDY RESERVOIR - WTP INTAKE | DUCK RIVER 255.0 | 1978-04-27 | 1208 | 0 | SAMPLING STATION LOCATION VERTICAL (METERS) | 1 | 3
476097 | NORMANDY RESERVOIR - WTP INTAKE | DUCK RIVER 255.0 | 1978-04-27 | 1208 | 0 | OXYGEN, DISSOLVED MG/L | 8.8 | 3
476097 | NORMANDY RESERVOIR - WTP INTAKE | DUCK RIVER 255.0 | 1978-04-27 | 1208 | 0 | OXYGEN, DISSOLVED, PERCENT OF SATURATION % | 88 | 3
476097 | NORMANDY RESERVOIR - WTP INTAKE | DUCK RIVER 255.0 | 1978-04-27 | 1208 | 0 | PH (STANDARD UNITS) | 7.9 | 3
476097 | NORMANDY RESERVOIR - WTP INTAKE | DUCK RIVER 255.0 | 1978-04-27 | 1209 | 0 | X-SEC. LOC., HORIZ (% FROM R BANK LOOK UPSTR.) | 50 | 5
476097 | NORMANDY RESERVOIR - WTP INTAKE | DUCK RIVER 255.0 | 1978-04-27 | 1209 | 0 | TEMPERATURE, WATER (DEGREES CENTIGRADE) | 16.3 | 5
476097 | NORMANDY RESERVOIR - WTP INTAKE | DUCK RIVER 255.0 | 1978-04-27 | 1209 | 0 | SPECIFIC CONDUCTANCE (UMHOS/CM @ 25C) | 100 | 5
476097 | NORMANDY RESERVOIR - WTP INTAKE | DUCK RIVER 255.0 | 1978-04-27 | 1209 | 0 | SAMPLING STATION LOCATION VERTICAL (METERS) | 1.5 | 5
476097 | NORMANDY RESERVOIR - WTP INTAKE | DUCK RIVER 255.0 | 1978-04-27 | 1209 | 0 | OXYGEN, DISSOLVED MG/L | 8.8 | 5
476097 | NORMANDY RESERVOIR - WTP INTAKE | DUCK RIVER 255.0 | 1978-04-27 | 1209 | 0 | OXYGEN, DISSOLVED, PERCENT OF SATURATION % | 88 | 5
476097 | NORMANDY RESERVOIR - WTP INTAKE | DUCK RIVER 255.0 | 1978-04-27 | 1209 | 0 | PH (STANDARD UNITS) | 7.9 | 5
476097 | NORMANDY RESERVOIR - WTP INTAKE | DUCK RIVER 255.0 | 1978-04-27 | 1210 | 0 | X-SEC. LOC., HORIZ (% FROM R BANK LOOK UPSTR.) | 50 | 10
476097 | NORMANDY RESERVOIR - WTP INTAKE | DUCK RIVER 255.0 | 1978-04-27 | 1210 | 0 | TEMPERATURE, WATER (DEGREES CENTIGRADE) | 15.6 | 10
476097 | NORMANDY RESERVOIR - WTP INTAKE | DUCK RIVER 255.0 | 1978-04-27 | 1210 | 0 | SPECIFIC CONDUCTANCE (UMHOS/CM @ 25C) | 100 | 10
476097 | NORMANDY RESERVOIR - WTP INTAKE | DUCK RIVER 255.0 | 1978-04-27 | 1210 | 0 | SAMPLING STATION LOCATION VERTICAL (METERS) | 3 | 10
476097 | NORMANDY RESERVOIR - WTP INTAKE | DUCK RIVER 255.0 | 1978-04-27 | 1210 | 0 | OXYGEN, DISSOLVED MG/L | 8.5 | 10
476097 | NORMANDY RESERVOIR - WTP INTAKE | DUCK RIVER 255.0 | 1978-04-27 | 1210 | 0 | OXYGEN, DISSOLVED, PERCENT OF SATURATION % | 85 | 10
476097 | NORMANDY RESERVOIR - WTP INTAKE | DUCK RIVER 255.0 | 1978-04-27 | 1210 | 0 | PH (STANDARD UNITS) | 7.7 | 10
476097 | NORMANDY RESERVOIR - WTP INTAKE | DUCK RIVER 255.0 | 1978-04-27 | 1211 | 0 | X-SEC. LOC., HORIZ (% FROM R BANK LOOK UPSTR.) | 50 | 16
476097 | NORMANDY RESERVOIR - WTP INTAKE | DUCK RIVER 255.0 | 1978-04-27 | 1211 | 0 | TEMPERATURE, WATER (DEGREES CENTIGRADE) | 15 | 16
476097 | NORMANDY RESERVOIR - WTP INTAKE | DUCK RIVER 255.0 | 1978-04-27 | 1211 | 0 | SPECIFIC CONDUCTANCE (UMHOS/CM @ 25C) | 100 | 16
476097 | NORMANDY RESERVOIR - WTP INTAKE | DUCK RIVER 255.0 | 1978-04-27 | 1211 | 0 | SAMPLING STATION LOCATION VERTICAL (METERS) | 5 | 16
476097 | NORMANDY RESERVOIR - WTP INTAKE | DUCK RIVER 255.0 | 1978-04-27 | 1211 | 0 | OXYGEN, DISSOLVED MG/L | 8.1 | 16
476097 | NORMANDY RESERVOIR - WTP INTAKE | DUCK RIVER 255.0 | 1978-04-27 | 1211 | 0 | OXYGEN, DISSOLVED, PERCENT OF SATURATION % | 79.4117 | 16
476097 | NORMANDY RESERVOIR - WTP INTAKE | DUCK RIVER 255.0 | 1978-04-27 | 1211 | 0 | PH (STANDARD UNITS) | 7.5 | 16
476097 | NORMANDY RESERVOIR - WTP INTAKE | DUCK RIVER 255.0 | 1978-04-27 | 1212 | 0 | X-SEC. LOC., HORIZ (% FROM R BANK LOOK UPSTR.) | 50 | 26
476097 | NORMANDY RESERVOIR - WTP INTAKE | DUCK RIVER 255.0 | 1978-04-27 | 1212 | 0 | TEMPERATURE, WATER (DEGREES CENTIGRADE) | 12.1 | 26
476097 | NORMANDY RESERVOIR - WTP INTAKE | DUCK RIVER 255.0 | 1978-04-27 | 1212 | 0 | SPECIFIC CONDUCTANCE (UMHOS/CM @ 25C) | 100 | 26
476097 | NORMANDY RESERVOIR - WTP INTAKE | DUCK RIVER 255.0 | 1978-04-27 | 1212 | 0 | SAMPLING STATION LOCATION VERTICAL (METERS) | 8 | 26
476097 | NORMANDY RESERVOIR - WTP INTAKE | DUCK RIVER 255.0 | 1978-04-27 | 1212 | 0 | OXYGEN, DISSOLVED MG/L | 3.4 | 26
476097 | NORMANDY RESERVOIR - WTP INTAKE | DUCK RIVER 255.0 | 1978-04-27 | 1212 | 0 | OXYGEN, DISSOLVED, PERCENT OF SATURATION % | 31.4815 | 26
476097 | NORMANDY RESERVOIR - WTP INTAKE | DUCK RIVER 255.0 | 1978-04-27 | 1212 | 0 | PH (STANDARD UNITS) | 6.9 | 26
476097 | NORMANDY RESERVOIR - WTP INTAKE | DUCK RIVER 255.0 | 1978-04-27 | 1213 | 0 | X-SEC. LOC., HORIZ (% FROM R BANK LOOK UPSTR.) | 50 | 36
476097 | NORMANDY RESERVOIR - WTP INTAKE | DUCK RIVER 255.0 | 1978-04-27 | 1213 | 0 | TEMPERATURE, WATER (DEGREES CENTIGRADE) | 8.5 | 36
476097 | NORMANDY RESERVOIR - WTP INTAKE | DUCK RIVER 255.0 | 1978-04-27 | 1213 | 0 | SPECIFIC CONDUCTANCE (UMHOS/CM @ 25C) | 100 | 36
476097 | NORMANDY RESERVOIR - WTP INTAKE | DUCK RIVER 255.0 | 1978-04-27 | 1213 | 0 | SAMPLING STATION LOCATION VERTICAL (METERS) | 11 | 36
476097 | NORMANDY RESERVOIR - WTP INTAKE | DUCK RIVER 255.0 | 1978-04-27 | 1213 | 0 | OXYGEN, DISSOLVED MG/L | 3.9 | 36
476097 | NORMANDY RESERVOIR - WTP INTAKE | DUCK RIVER 255.0 | 1978-04-27 | 1213 | 0 | OXYGEN, DISSOLVED, PERCENT OF SATURATION % | 32.7731 | 36
476097 | NORMANDY RESERVOIR - WTP INTAKE | DUCK RIVER 255.0 | 1978-04-27 | 1213 | 0 | PH (STANDARD UNITS) | 6.7 | 36
476097 | NORMANDY RESERVOIR - WTP INTAKE | DUCK RIVER 255.0 | 1978-04-27 | 1214 | 0 | X-SEC. LOC., HORIZ (% FROM R BANK LOOK UPSTR.) | 50 | 39
476097 | NORMANDY RESERVOIR - WTP INTAKE | DUCK RIVER 255.0 | 1978-04-27 | 1214 | 0 | TEMPERATURE, WATER (DEGREES CENTIGRADE) | 8.3 | 39
476097 | NORMANDY RESERVOIR - WTP INTAKE | DUCK RIVER 255.0 | 1978-04-27 | 1214 | 0 | SPECIFIC CONDUCTANCE (UMHOS/CM @ 25C) | 100 | 39
476097 | NORMANDY RESERVOIR - WTP INTAKE | DUCK RIVER 255.0 | 1978-04-27 | 1214 | 0 | SAMPLING STATION LOCATION VERTICAL (METERS) | 12 | 39
476097 | NORMANDY RESERVOIR - WTP INTAKE | DUCK RIVER 255.0 | 1978-04-27 | 1214 | 0 | OXYGEN, DISSOLVED MG/L | 3.8 | 39
476097 | NORMANDY RESERVOIR - WTP INTAKE | DUCK RIVER 255.0 | 1978-04-27 | 1214 | 0 | OXYGEN, DISSOLVED, PERCENT OF SATURATION % | 31.9327 | 39
476097 | NORMANDY RESERVOIR - WTP INTAKE | DUCK RIVER 255.0 | 1978-04-27 | 1214 | 0 | PH (STANDARD UNITS) | 6.6 | 39
476097 | NORMANDY RESERVOIR - WTP INTAKE | DUCK RIVER 255.0 | 1978-04-27 | 1220 | 0 | X-SEC. LOC., HORIZ (% FROM R BANK LOOK UPSTR.) | 75 | 1
476097 | NORMANDY RESERVOIR - WTP INTAKE | DUCK RIVER 255.0 | 1978-04-27 | 1220 | 0 | TEMPERATURE, WATER (DEGREES CENTIGRADE) | 16.5 | 1
476097 | NORMANDY RESERVOIR - WTP INTAKE | DUCK RIVER 255.0 | 1978-04-27 | 1220 | 0 | SPECIFIC CONDUCTANCE (UMHOS/CM @ 25C) | 100 | 1
476097 | NORMANDY RESERVOIR - WTP INTAKE | DUCK RIVER 255.0 | 1978-04-27 | 1220 | 0 | SAMPLING STATION LOCATION VERTICAL (METERS) | 0.3 | 1
476097 | NORMANDY RESERVOIR - WTP INTAKE | DUCK RIVER 255.0 | 1978-04-27 | 1220 | 0 | OXYGEN, DISSOLVED MG/L | 8.8 | 1
476097 | NORMANDY RESERVOIR - WTP INTAKE | DUCK RIVER 255.0 | 1978-04-27 | 1220 | 0 | OXYGEN, DISSOLVED, PERCENT OF SATURATION % | 88 | 1
476097 | NORMANDY RESERVOIR - WTP INTAKE | DUCK RIVER 255.0 | 1978-04-27 | 1220 | 0 | PH (STANDARD UNITS) | 7.8 | 1
476097 | NORMANDY RESERVOIR - WTP INTAKE | DUCK RIVER 255.0 | 1978-04-27 | 1221 | 0 | X-SEC. LOC., HORIZ (% FROM R BANK LOOK UPSTR.) | 75 | 3
476097 | NORMANDY RESERVOIR - WTP INTAKE | DUCK RIVER 255.0 | 1978-04-27 | 1221 | 0 | TEMPERATURE, WATER (DEGREES CENTIGRADE) | 16.5 | 3
476097 | NORMANDY RESERVOIR - WTP INTAKE | DUCK RIVER 255.0 | 1978-04-27 | 1221 | 0 | SPECIFIC CONDUCTANCE (UMHOS/CM @ 25C) | 100 | 3
476097 | NORMANDY RESERVOIR - WTP INTAKE | DUCK RIVER 255.0 | 1978-04-27 | 1221 | 0 | SAMPLING STATION LOCATION VERTICAL (METERS) | 1 | 3
476097 | NORMANDY RESERVOIR - WTP INTAKE | DUCK RIVER 255.0 | 1978-04-27 | 1221 | 0 | OXYGEN, DISSOLVED MG/L | 8.7 | 3
476097 | NORMANDY RESERVOIR - WTP INTAKE | DUCK RIVER 255.0 | 1978-04-27 | 1221 | 0 | OXYGEN, DISSOLVED, PERCENT OF SATURATION % | 87 | 3
476097 | NORMANDY RESERVOIR - WTP INTAKE | DUCK RIVER 255.0 | 1978-04-27 | 1221 | 0 | PH (STANDARD UNITS) | 7.8 | 3
476097 | NORMANDY RESERVOIR - WTP INTAKE | DUCK RIVER 255.0 | 1978-04-27 | 1222 | 0 | X-SEC. LOC., HORIZ (% FROM R BANK LOOK UPSTR.) | 75 | 5
476097 | NORMANDY RESERVOIR - WTP INTAKE | DUCK RIVER 255.0 | 1978-04-27 | 1222 | 0 | TEMPERATURE, WATER (DEGREES CENTIGRADE) | 16.5 | 5
476097 | NORMANDY RESERVOIR - WTP INTAKE | DUCK RIVER 255.0 | 1978-04-27 | 1222 | 0 | SPECIFIC CONDUCTANCE (UMHOS/CM @ 25C) | 100 | 5
476097 | NORMANDY RESERVOIR - WTP INTAKE | DUCK RIVER 255.0 | 1978-04-27 | 1222 | 0 | SAMPLING STATION LOCATION VERTICAL (METERS) | 1.5 | 5
476097 | NORMANDY RESERVOIR - WTP INTAKE | DUCK RIVER 255.0 | 1978-04-27 | 1222 | 0 | OXYGEN, DISSOLVED MG/L | 8.7 | 5
476097 | NORMANDY RESERVOIR - WTP INTAKE | DUCK RIVER 255.0 | 1978-04-27 | 1222 | 0 | OXYGEN, DISSOLVED, PERCENT OF SATURATION % | 87 | 5
476097 | NORMANDY RESERVOIR - WTP INTAKE | DUCK RIVER 255.0 | 1978-04-27 | 1222 | 0 | PH (STANDARD UNITS) | 7.8 | 5
476097 | NORMANDY RESERVOIR - WTP INTAKE | DUCK RIVER 255.0 | 1978-04-27 | 1223 | 0 | X-SEC. LOC., HORIZ (% FROM R BANK LOOK UPSTR.) | 75 | 10
476097 | NORMANDY RESERVOIR - WTP INTAKE | DUCK RIVER 255.0 | 1978-04-27 | 1223 | 0 | TEMPERATURE, WATER (DEGREES CENTIGRADE) | 16 | 10
476097 | NORMANDY RESERVOIR - WTP INTAKE | DUCK RIVER 255.0 | 1978-04-27 | 1223 | 0 | SPECIFIC CONDUCTANCE (UMHOS/CM @ 25C) | 100 | 10
476097 | NORMANDY RESERVOIR - WTP INTAKE | DUCK RIVER 255.0 | 1978-04-27 | 1223 | 0 | SAMPLING STATION LOCATION VERTICAL (METERS) | 3 | 10
476097 | NORMANDY RESERVOIR - WTP INTAKE | DUCK RIVER 255.0 | 1978-04-27 | 1223 | 0 | OXYGEN, DISSOLVED MG/L | 8.7 | 10
476097 | NORMANDY RESERVOIR - WTP INTAKE | DUCK RIVER 255.0 | 1978-04-27 | 1223 | 0 | OXYGEN, DISSOLVED, PERCENT OF SATURATION % | 87 | 10
476097 | NORMANDY RESERVOIR - WTP INTAKE | DUCK RIVER 255.0 | 1978-04-27 | 1223 | 0 | PH (STANDARD UNITS) | 7.8 | 10
476097 | NORMANDY RESERVOIR - WTP INTAKE | DUCK RIVER 255.0 | 1978-04-27 | 1224 | 0 | X-SEC. LOC., HORIZ (% FROM R BANK LOOK UPSTR.) | 75 | 16
476097 | NORMANDY RESERVOIR - WTP INTAKE | DUCK RIVER 255.0 | 1978-04-27 | 1224 | 0 | TEMPERATURE, WATER (DEGREES CENTIGRADE) | 15.2 | 16
476097 | NORMANDY RESERVOIR - WTP INTAKE | DUCK RIVER 255.0 | 1978-04-27 | 1224 | 0 | SPECIFIC CONDUCTANCE (UMHOS/CM @ 25C) | 100 | 16
476097 | NORMANDY RESERVOIR - WTP INTAKE | DUCK RIVER 255.0 | 1978-04-27 | 1224 | 0 | SAMPLING STATION LOCATION VERTICAL (METERS) | 5 | 16
476097 | NORMANDY RESERVOIR - WTP INTAKE | DUCK RIVER 255.0 | 1978-04-27 | 1224 | 0 | OXYGEN, DISSOLVED MG/L | 8.1 | 16
476097 | NORMANDY RESERVOIR - WTP INTAKE | DUCK RIVER 255.0 | 1978-04-27 | 1224 | 0 | OXYGEN, DISSOLVED, PERCENT OF SATURATION % | 79.4117 | 16
476097 | NORMANDY RESERVOIR - WTP INTAKE | DUCK RIVER 255.0 | 1978-04-27 | 1224 | 0 | PH (STANDARD UNITS) | 7.5 | 16
476097 | NORMANDY RESERVOIR - WTP INTAKE | DUCK RIVER 255.0 | 1978-04-27 | 1225 | 0 | X-SEC. LOC., HORIZ (% FROM R BANK LOOK UPSTR.) | 75 | 26
476097 | NORMANDY RESERVOIR - WTP INTAKE | DUCK RIVER 255.0 | 1978-04-27 | 1225 | 0 | TEMPERATURE, WATER (DEGREES CENTIGRADE) | 12 | 26
476097 | NORMANDY RESERVOIR - WTP INTAKE | DUCK RIVER 255.0 | 1978-04-27 | 1225 | 0 | SPECIFIC CONDUCTANCE (UMHOS/CM @ 25C) | 100 | 26
476097 | NORMANDY RESERVOIR - WTP INTAKE | DUCK RIVER 255.0 | 1978-04-27 | 1225 | 0 | SAMPLING STATION LOCATION VERTICAL (METERS) | 8 | 26
476097 | NORMANDY RESERVOIR - WTP INTAKE | DUCK RIVER 255.0 | 1978-04-27 | 1225 | 0 | OXYGEN, DISSOLVED MG/L | 3.6 | 26
476097 | NORMANDY RESERVOIR - WTP INTAKE | DUCK RIVER 255.0 | 1978-04-27 | 1225 | 0 | OXYGEN, DISSOLVED, PERCENT OF SATURATION % | 33.3333 | 26
476097 | NORMANDY RESERVOIR - WTP INTAKE | DUCK RIVER 255.0 | 1978-04-27 | 1225 | 0 | PH (STANDARD UNITS) | 6.8 | 26
476097 | NORMANDY RESERVOIR - WTP INTAKE | DUCK RIVER 255.0 | 1978-05-09 | 1015 | 0 | X-SEC. LOC., HORIZ (% FROM R BANK LOOK UPSTR.) | 25 | 1
476097 | NORMANDY RESERVOIR - WTP INTAKE | DUCK RIVER 255.0 | 1978-05-09 | 1015 | 0 | TEMPERATURE, WATER (DEGREES CENTIGRADE) | 17 | 1
476097 | NORMANDY RESERVOIR - WTP INTAKE | DUCK RIVER 255.0 | 1978-05-09 | 1015 | 0 | SPECIFIC CONDUCTANCE (UMHOS/CM @ 25C) | 100 | 1
476097 | NORMANDY RESERVOIR - WTP INTAKE | DUCK RIVER 255.0 | 1978-05-09 | 1015 | 0 | SAMPLING STATION LOCATION VERTICAL (METERS) | 0.3 | 1
476097 | NORMANDY RESERVOIR - WTP INTAKE | DUCK RIVER 255.0 | 1978-05-09 | 1015 | 0 | OXYGEN, DISSOLVED MG/L | 9.3 | 1
476097 | NORMANDY RESERVOIR - WTP INTAKE | DUCK RIVER 255.0 | 1978-05-09 | 1015 | 0 | OXYGEN, DISSOLVED, PERCENT OF SATURATION % | 95.8763 | 1
476097 | NORMANDY RESERVOIR - WTP INTAKE | DUCK RIVER 255.0 | 1978-05-09 | 1015 | 0 | PH (STANDARD UNITS) | 7.9 | 1
476097 | NORMANDY RESERVOIR - WTP INTAKE | DUCK RIVER 255.0 | 1978-05-09 | 1016 | 0 | X-SEC. LOC., HORIZ (% FROM R BANK LOOK UPSTR.) | 25 | 3
476097 | NORMANDY RESERVOIR - WTP INTAKE | DUCK RIVER 255.0 | 1978-05-09 | 1016 | 0 | TEMPERATURE, WATER (DEGREES CENTIGRADE) | 17 | 3
476097 | NORMANDY RESERVOIR - WTP INTAKE | DUCK RIVER 255.0 | 1978-05-09 | 1016 | 0 | SPECIFIC CONDUCTANCE (UMHOS/CM @ 25C) | 100 | 3
476097 | NORMANDY RESERVOIR - WTP INTAKE | DUCK RIVER 255.0 | 1978-05-09 | 1016 | 0 | SAMPLING STATION LOCATION VERTICAL (METERS) | 1 | 3
476097 | NORMANDY RESERVOIR - WTP INTAKE | DUCK RIVER 255.0 | 1978-05-09 | 1016 | 0 | OXYGEN, DISSOLVED MG/L | 9.4 | 3
476097 | NORMANDY RESERVOIR - WTP INTAKE | DUCK RIVER 255.0 | 1978-05-09 | 1016 | 0 | OXYGEN, DISSOLVED, PERCENT OF SATURATION % | 96.9072 | 3
476097 | NORMANDY RESERVOIR - WTP INTAKE | DUCK RIVER 255.0 | 1978-05-09 | 1016 | 0 | PH (STANDARD UNITS) | 7.8 | 3
476097 | NORMANDY RESERVOIR - WTP INTAKE | DUCK RIVER 255.0 | 1978-05-09 | 1017 | 0 | X-SEC. LOC., HORIZ (% FROM R BANK LOOK UPSTR.) | 25 | 10
476097 | NORMANDY RESERVOIR - WTP INTAKE | DUCK RIVER 255.0 | 1978-05-09 | 1017 | 0 | TEMPERATURE, WATER (DEGREES CENTIGRADE) | 16 | 10
476097 | NORMANDY RESERVOIR - WTP INTAKE | DUCK RIVER 255.0 | 1978-05-09 | 1017 | 0 | SPECIFIC CONDUCTANCE (UMHOS/CM @ 25C) | 100 | 10
476097 | NORMANDY RESERVOIR - WTP INTAKE | DUCK RIVER 255.0 | 1978-05-09 | 1017 | 0 | SAMPLING STATION LOCATION VERTICAL (METERS) | 3 | 10
476097 | NORMANDY RESERVOIR - WTP INTAKE | DUCK RIVER 255.0 | 1978-05-09 | 1017 | 0 | OXYGEN, DISSOLVED MG/L | 8.2 | 10
476097 | NORMANDY RESERVOIR - WTP INTAKE | DUCK RIVER 255.0 | 1978-05-09 | 1017 | 0 | OXYGEN, DISSOLVED, PERCENT OF SATURATION % | 82 | 10
476097 | NORMANDY RESERVOIR - WTP INTAKE | DUCK RIVER 255.0 | 1978-05-09 | 1017 | 0 | PH (STANDARD UNITS) | 7.5 | 10
476097 | NORMANDY RESERVOIR - WTP INTAKE | DUCK RIVER 255.0 | 1978-05-09 | 1018 | 0 | X-SEC. LOC., HORIZ (% FROM R BANK LOOK UPSTR.) | 25 | 16
476097 | NORMANDY RESERVOIR - WTP INTAKE | DUCK RIVER 255.0 | 1978-05-09 | 1018 | 0 | TEMPERATURE, WATER (DEGREES CENTIGRADE) | 15 | 16
476097 | NORMANDY RESERVOIR - WTP INTAKE | DUCK RIVER 255.0 | 1978-05-09 | 1018 | 0 | SPECIFIC CONDUCTANCE (UMHOS/CM @ 25C) | 100 | 16
476097 | NORMANDY RESERVOIR - WTP INTAKE | DUCK RIVER 255.0 | 1978-05-09 | 1018 | 0 | SAMPLING STATION LOCATION VERTICAL (METERS) | 5 | 16
476097 | NORMANDY RESERVOIR - WTP INTAKE | DUCK RIVER 255.0 | 1978-05-09 | 1018 | 0 | OXYGEN, DISSOLVED MG/L | 7.5 | 16
476097 | NORMANDY RESERVOIR - WTP INTAKE | DUCK RIVER 255.0 | 1978-05-09 | 1018 | 0 | OXYGEN, DISSOLVED, PERCENT OF SATURATION % | 73.5294 | 16
476097 | NORMANDY RESERVOIR - WTP INTAKE | DUCK RIVER 255.0 | 1978-05-09 | 1018 | 0 | PH (STANDARD UNITS) | 7.3 | 16
476097 | NORMANDY RESERVOIR - WTP INTAKE | DUCK RIVER 255.0 | 1978-05-09 | 1019 | 0 | X-SEC. LOC., HORIZ (% FROM R BANK LOOK UPSTR.) | 25 | 23
476097 | NORMANDY RESERVOIR - WTP INTAKE | DUCK RIVER 255.0 | 1978-05-09 | 1019 | 0 | TEMPERATURE, WATER (DEGREES CENTIGRADE) | 15 | 23
476097 | NORMANDY RESERVOIR - WTP INTAKE | DUCK RIVER 255.0 | 1978-05-09 | 1019 | 0 | SPECIFIC CONDUCTANCE (UMHOS/CM @ 25C) | 90 | 23
476097 | NORMANDY RESERVOIR - WTP INTAKE | DUCK RIVER 255.0 | 1978-05-09 | 1019 | 0 | SAMPLING STATION LOCATION VERTICAL (METERS) | 7 | 23
476097 | NORMANDY RESERVOIR - WTP INTAKE | DUCK RIVER 255.0 | 1978-05-09 | 1019 | 0 | OXYGEN, DISSOLVED MG/L | 7.4 | 23
476097 | NORMANDY RESERVOIR - WTP INTAKE | DUCK RIVER 255.0 | 1978-05-09 | 1019 | 0 | OXYGEN, DISSOLVED, PERCENT OF SATURATION % | 72.549 | 23
476097 | NORMANDY RESERVOIR - WTP INTAKE | DUCK RIVER 255.0 | 1978-05-09 | 1019 | 0 | PH (STANDARD UNITS) | 7.2 | 23
476097 | NORMANDY RESERVOIR - WTP INTAKE | DUCK RIVER 255.0 | 1978-05-09 | 1020 | 0 | X-SEC. LOC., HORIZ (% FROM R BANK LOOK UPSTR.) | 25 | 33
476097 | NORMANDY RESERVOIR - WTP INTAKE | DUCK RIVER 255.0 | 1978-05-09 | 1020 | 0 | TEMPERATURE, WATER (DEGREES CENTIGRADE) | 14 | 33
476097 | NORMANDY RESERVOIR - WTP INTAKE | DUCK RIVER 255.0 | 1978-05-09 | 1020 | 0 | SPECIFIC CONDUCTANCE (UMHOS/CM @ 25C) | 85 | 33
476097 | NORMANDY RESERVOIR - WTP INTAKE | DUCK RIVER 255.0 | 1978-05-09 | 1020 | 0 | SAMPLING STATION LOCATION VERTICAL (METERS) | 10 | 33
476097 | NORMANDY RESERVOIR - WTP INTAKE | DUCK RIVER 255.0 | 1978-05-09 | 1020 | 0 | OXYGEN, DISSOLVED MG/L | 6.1 | 33
476097 | NORMANDY RESERVOIR - WTP INTAKE | DUCK RIVER 255.0 | 1978-05-09 | 1020 | 0 | OXYGEN, DISSOLVED, PERCENT OF SATURATION % | 58.6538 | 33
476097 | NORMANDY RESERVOIR - WTP INTAKE | DUCK RIVER 255.0 | 1978-05-09 | 1020 | 0 | PH (STANDARD UNITS) | 7 | 33
476097 | NORMANDY RESERVOIR - WTP INTAKE | DUCK RIVER 255.0 | 1978-05-09 | 1021 | 0 | X-SEC. LOC., HORIZ (% FROM R BANK LOOK UPSTR.) | 25 | 43
476097 | NORMANDY RESERVOIR - WTP INTAKE | DUCK RIVER 255.0 | 1978-05-09 | 1021 | 0 | TEMPERATURE, WATER (DEGREES CENTIGRADE) | 9.5 | 43
476097 | NORMANDY RESERVOIR - WTP INTAKE | DUCK RIVER 255.0 | 1978-05-09 | 1021 | 0 | SPECIFIC CONDUCTANCE (UMHOS/CM @ 25C) | 110 | 43
476097 | NORMANDY RESERVOIR - WTP INTAKE | DUCK RIVER 255.0 | 1978-05-09 | 1021 | 0 | SAMPLING STATION LOCATION VERTICAL (METERS) | 13 | 43
476097 | NORMANDY RESERVOIR - WTP INTAKE | DUCK RIVER 255.0 | 1978-05-09 | 1021 | 0 | OXYGEN, DISSOLVED MG/L | 2.7 | 43
476097 | NORMANDY RESERVOIR - WTP INTAKE | DUCK RIVER 255.0 | 1978-05-09 | 1021 | 0 | OXYGEN, DISSOLVED, PERCENT OF SATURATION % | 23.2758 | 43
476097 | NORMANDY RESERVOIR - WTP INTAKE | DUCK RIVER 255.0 | 1978-05-09 | 1021 | 0 | PH (STANDARD UNITS) | 6.8 | 43
476097 | NORMANDY RESERVOIR - WTP INTAKE | DUCK RIVER 255.0 | 1978-05-09 | 1022 | 0 | X-SEC. LOC., HORIZ (% FROM R BANK LOOK UPSTR.) | 25 | 48
476097 | NORMANDY RESERVOIR - WTP INTAKE | DUCK RIVER 255.0 | 1978-05-09 | 1022 | 0 | TEMPERATURE, WATER (DEGREES CENTIGRADE) | 8 | 48
476097 | NORMANDY RESERVOIR - WTP INTAKE | DUCK RIVER 255.0 | 1978-05-09 | 1022 | 0 | SPECIFIC CONDUCTANCE (UMHOS/CM @ 25C) | 120 | 48
476097 | NORMANDY RESERVOIR - WTP INTAKE | DUCK RIVER 255.0 | 1978-05-09 | 1022 | 0 | SAMPLING STATION LOCATION VERTICAL (METERS) | 14.5 | 48
476097 | NORMANDY RESERVOIR - WTP INTAKE | DUCK RIVER 255.0 | 1978-05-09 | 1022 | 0 | OXYGEN, DISSOLVED MG/L | 3.1 | 48
476097 | NORMANDY RESERVOIR - WTP INTAKE | DUCK RIVER 255.0 | 1978-05-09 | 1022 | 0 | OXYGEN, DISSOLVED, PERCENT OF SATURATION % | 26.0504 | 48
476097 | NORMANDY RESERVOIR - WTP INTAKE | DUCK RIVER 255.0 | 1978-05-09 | 1022 | 0 | PH (STANDARD UNITS) | 6.8 | 48
476097 | NORMANDY RESERVOIR - WTP INTAKE | DUCK RIVER 255.0 | 1978-05-09 | 1030 | 0 | X-SEC. LOC., HORIZ (% FROM R BANK LOOK UPSTR.) | 50 | 1
476097 | NORMANDY RESERVOIR - WTP INTAKE | DUCK RIVER 255.0 | 1978-05-09 | 1030 | 0 | TEMPERATURE, WATER (DEGREES CENTIGRADE) | 17 | 1
476097 | NORMANDY RESERVOIR - WTP INTAKE | DUCK RIVER 255.0 | 1978-05-09 | 1030 | 0 | SPECIFIC CONDUCTANCE (UMHOS/CM @ 25C) | 110 | 1
476097 | NORMANDY RESERVOIR - WTP INTAKE | DUCK RIVER 255.0 | 1978-05-09 | 1030 | 0 | SAMPLING STATION LOCATION VERTICAL (METERS) | 0.3 | 1
476097 | NORMANDY RESERVOIR - WTP INTAKE | DUCK RIVER 255.0 | 1978-05-09 | 1030 | 0 | OXYGEN, DISSOLVED MG/L | 9.6 | 1
476097 | NORMANDY RESERVOIR - WTP INTAKE | DUCK RIVER 255.0 | 1978-05-09 | 1030 | 0 | OXYGEN, DISSOLVED, PERCENT OF SATURATION % | 98.969 | 1
476097 | NORMANDY RESERVOIR - WTP INTAKE | DUCK RIVER 255.0 | 1978-05-09 | 1030 | 0 | PH (STANDARD UNITS) | 7.8 | 1
476097 | NORMANDY RESERVOIR - WTP INTAKE | DUCK RIVER 255.0 | 1978-05-09 | 1031 | 0 | X-SEC. LOC., HORIZ (% FROM R BANK LOOK UPSTR.) | 50 | 3
476097 | NORMANDY RESERVOIR - WTP INTAKE | DUCK RIVER 255.0 | 1978-05-09 | 1031 | 0 | TEMPERATURE, WATER (DEGREES CENTIGRADE) | 17 | 3
476097 | NORMANDY RESERVOIR - WTP INTAKE | DUCK RIVER 255.0 | 1978-05-09 | 1031 | 0 | SPECIFIC CONDUCTANCE (UMHOS/CM @ 25C) | 110 | 3
476097 | NORMANDY RESERVOIR - WTP INTAKE | DUCK RIVER 255.0 | 1978-05-09 | 1031 | 0 | SAMPLING STATION LOCATION VERTICAL (METERS) | 1 | 3
476097 | NORMANDY RESERVOIR - WTP INTAKE | DUCK RIVER 255.0 | 1978-05-09 | 1031 | 0 | OXYGEN, DISSOLVED MG/L | 9.5 | 3
476097 | NORMANDY RESERVOIR - WTP INTAKE | DUCK RIVER 255.0 | 1978-05-09 | 1031 | 0 | OXYGEN, DISSOLVED, PERCENT OF SATURATION % | 97.9381 | 3
476097 | NORMANDY RESERVOIR - WTP INTAKE | DUCK RIVER 255.0 | 1978-05-09 | 1031 | 0 | PH (STANDARD UNITS) | 7.8 | 3
476097 | NORMANDY RESERVOIR - WTP INTAKE | DUCK RIVER 255.0 | 1978-05-09 | 1031 | 0 | ALKALINITY, TOTAL (MG/L AS CACO3) | 46 | 3
476097 | NORMANDY RESERVOIR - WTP INTAKE | DUCK RIVER 255.0 | 1978-05-09 | 1031 | 0 | ALKALINITY, PHENOLPHTHALEIN (MG/L) | 0 | 3
476097 | NORMANDY RESERVOIR - WTP INTAKE | DUCK RIVER 255.0 | 1978-05-09 | 1032 | 0 | X-SEC. LOC., HORIZ (% FROM R BANK LOOK UPSTR.) | 50 | 10
476097 | NORMANDY RESERVOIR - WTP INTAKE | DUCK RIVER 255.0 | 1978-05-09 | 1032 | 0 | TEMPERATURE, WATER (DEGREES CENTIGRADE) | 16.5 | 10
476097 | NORMANDY RESERVOIR - WTP INTAKE | DUCK RIVER 255.0 | 1978-05-09 | 1032 | 0 | SPECIFIC CONDUCTANCE (UMHOS/CM @ 25C) | 100 | 10
476097 | NORMANDY RESERVOIR - WTP INTAKE | DUCK RIVER 255.0 | 1978-05-09 | 1032 | 0 | SAMPLING STATION LOCATION VERTICAL (METERS) | 3 | 10
476097 | NORMANDY RESERVOIR - WTP INTAKE | DUCK RIVER 255.0 | 1978-05-09 | 1032 | 0 | OXYGEN, DISSOLVED MG/L | 9 | 10
476097 | NORMANDY RESERVOIR - WTP INTAKE | DUCK RIVER 255.0 | 1978-05-09 | 1032 | 0 | OXYGEN, DISSOLVED, PERCENT OF SATURATION % | 90 | 10
476097 | NORMANDY RESERVOIR - WTP INTAKE | DUCK RIVER 255.0 | 1978-05-09 | 1032 | 0 | PH (STANDARD UNITS) | 7.5 | 10
476097 | NORMANDY RESERVOIR - WTP INTAKE | DUCK RIVER 255.0 | 1978-05-09 | 1033 | 0 | X-SEC. LOC., HORIZ (% FROM R BANK LOOK UPSTR.) | 50 | 16
476097 | NORMANDY RESERVOIR - WTP INTAKE | DUCK RIVER 255.0 | 1978-05-09 | 1033 | 0 | TEMPERATURE, WATER (DEGREES CENTIGRADE) | 15.5 | 16
476097 | NORMANDY RESERVOIR - WTP INTAKE | DUCK RIVER 255.0 | 1978-05-09 | 1033 | 0 | SPECIFIC CONDUCTANCE (UMHOS/CM @ 25C) | 100 | 16
476097 | NORMANDY RESERVOIR - WTP INTAKE | DUCK RIVER 255.0 | 1978-05-09 | 1033 | 0 | SAMPLING STATION LOCATION VERTICAL (METERS) | 5 | 16
476097 | NORMANDY RESERVOIR - WTP INTAKE | DUCK RIVER 255.0 | 1978-05-09 | 1033 | 0 | OXYGEN, DISSOLVED MG/L | 8.1 | 16
476097 | NORMANDY RESERVOIR - WTP INTAKE | DUCK RIVER 255.0 | 1978-05-09 | 1033 | 0 | OXYGEN, DISSOLVED, PERCENT OF SATURATION % | 79.4117 | 16
476097 | NORMANDY RESERVOIR - WTP INTAKE | DUCK RIVER 255.0 | 1978-05-09 | 1033 | 0 | PH (STANDARD UNITS) | 7.4 | 16
476097 | NORMANDY RESERVOIR - WTP INTAKE | DUCK RIVER 255.0 | 1978-05-09 | 1034 | 0 | X-SEC. LOC., HORIZ (% FROM R BANK LOOK UPSTR.) | 50 | 23
476097 | NORMANDY RESERVOIR - WTP INTAKE | DUCK RIVER 255.0 | 1978-05-09 | 1034 | 0 | TEMPERATURE, WATER (DEGREES CENTIGRADE) | 15 | 23
476097 | NORMANDY RESERVOIR - WTP INTAKE | DUCK RIVER 255.0 | 1978-05-09 | 1034 | 0 | SPECIFIC CONDUCTANCE (UMHOS/CM @ 25C) | 90 | 23
476097 | NORMANDY RESERVOIR - WTP INTAKE | DUCK RIVER 255.0 | 1978-05-09 | 1034 | 0 | SAMPLING STATION LOCATION VERTICAL (METERS) | 7 | 23
476097 | NORMANDY RESERVOIR - WTP INTAKE | DUCK RIVER 255.0 | 1978-05-09 | 1034 | 0 | OXYGEN, DISSOLVED MG/L | 7.4 | 23
476097 | NORMANDY RESERVOIR - WTP INTAKE | DUCK RIVER 255.0 | 1978-05-09 | 1034 | 0 | OXYGEN, DISSOLVED, PERCENT OF SATURATION % | 72.549 | 23
476097 | NORMANDY RESERVOIR - WTP INTAKE | DUCK RIVER 255.0 | 1978-05-09 | 1034 | 0 | PH (STANDARD UNITS) | 7.1 | 23
476097 | NORMANDY RESERVOIR - WTP INTAKE | DUCK RIVER 255.0 | 1978-05-09 | 1035 | 0 | X-SEC. LOC., HORIZ (% FROM R BANK LOOK UPSTR.) | 50 | 33
476097 | NORMANDY RESERVOIR - WTP INTAKE | DUCK RIVER 255.0 | 1978-05-09 | 1035 | 0 | TEMPERATURE, WATER (DEGREES CENTIGRADE) | 14 | 33
476097 | NORMANDY RESERVOIR - WTP INTAKE | DUCK RIVER 255.0 | 1978-05-09 | 1035 | 0 | SPECIFIC CONDUCTANCE (UMHOS/CM @ 25C) | 85 | 33
476097 | NORMANDY RESERVOIR - WTP INTAKE | DUCK RIVER 255.0 | 1978-05-09 | 1035 | 0 | SAMPLING STATION LOCATION VERTICAL (METERS) | 10 | 33
476097 | NORMANDY RESERVOIR - WTP INTAKE | DUCK RIVER 255.0 | 1978-05-09 | 1035 | 0 | OXYGEN, DISSOLVED MG/L | 6.6 | 33
476097 | NORMANDY RESERVOIR - WTP INTAKE | DUCK RIVER 255.0 | 1978-05-09 | 1035 | 0 | OXYGEN, DISSOLVED, PERCENT OF SATURATION % | 63.4615 | 33
476097 | NORMANDY RESERVOIR - WTP INTAKE | DUCK RIVER 255.0 | 1978-05-09 | 1035 | 0 | PH (STANDARD UNITS) | 7 | 33
476097 | NORMANDY RESERVOIR - WTP INTAKE | DUCK RIVER 255.0 | 1978-05-09 | 1036 | 0 | X-SEC. LOC., HORIZ (% FROM R BANK LOOK UPSTR.) | 50 | 43
476097 | NORMANDY RESERVOIR - WTP INTAKE | DUCK RIVER 255.0 | 1978-05-09 | 1036 | 0 | TEMPERATURE, WATER (DEGREES CENTIGRADE) | 10 | 43
476097 | NORMANDY RESERVOIR - WTP INTAKE | DUCK RIVER 255.0 | 1978-05-09 | 1036 | 0 | SPECIFIC CONDUCTANCE (UMHOS/CM @ 25C) | 120 | 43
476097 | NORMANDY RESERVOIR - WTP INTAKE | DUCK RIVER 255.0 | 1978-05-09 | 1036 | 0 | SAMPLING STATION LOCATION VERTICAL (METERS) | 13 | 43
476097 | NORMANDY RESERVOIR - WTP INTAKE | DUCK RIVER 255.0 | 1978-05-09 | 1036 | 0 | OXYGEN, DISSOLVED MG/L | 3.2 | 43
476097 | NORMANDY RESERVOIR - WTP INTAKE | DUCK RIVER 255.0 | 1978-05-09 | 1036 | 0 | OXYGEN, DISSOLVED, PERCENT OF SATURATION % | 28.3186 | 43
476097 | NORMANDY RESERVOIR - WTP INTAKE | DUCK RIVER 255.0 | 1978-05-09 | 1036 | 0 | PH (STANDARD UNITS) | 6.8 | 43
476097 | NORMANDY RESERVOIR - WTP INTAKE | DUCK RIVER 255.0 | 1978-05-09 | 1045 | 0 | X-SEC. LOC., HORIZ (% FROM R BANK LOOK UPSTR.) | 75 | 1
476097 | NORMANDY RESERVOIR - WTP INTAKE | DUCK RIVER 255.0 | 1978-05-09 | 1045 | 0 | TEMPERATURE, WATER (DEGREES CENTIGRADE) | 17 | 1
476097 | NORMANDY RESERVOIR - WTP INTAKE | DUCK RIVER 255.0 | 1978-05-09 | 1045 | 0 | SPECIFIC CONDUCTANCE (UMHOS/CM @ 25C) | 110 | 1
476097 | NORMANDY RESERVOIR - WTP INTAKE | DUCK RIVER 255.0 | 1978-05-09 | 1045 | 0 | SAMPLING STATION LOCATION VERTICAL (METERS) | 0.3 | 1
476097 | NORMANDY RESERVOIR - WTP INTAKE | DUCK RIVER 255.0 | 1978-05-09 | 1045 | 0 | OXYGEN, DISSOLVED MG/L | 9.9 | 1
476097 | NORMANDY RESERVOIR - WTP INTAKE | DUCK RIVER 255.0 | 1978-05-09 | 1045 | 0 | OXYGEN, DISSOLVED, PERCENT OF SATURATION % | 102.062 | 1
476097 | NORMANDY RESERVOIR - WTP INTAKE | DUCK RIVER 255.0 | 1978-05-09 | 1045 | 0 | PH (STANDARD UNITS) | 8 | 1
476097 | NORMANDY RESERVOIR - WTP INTAKE | DUCK RIVER 255.0 | 1978-05-09 | 1046 | 0 | X-SEC. LOC., HORIZ (% FROM R BANK LOOK UPSTR.) | 75 | 3
476097 | NORMANDY RESERVOIR - WTP INTAKE | DUCK RIVER 255.0 | 1978-05-09 | 1046 | 0 | TEMPERATURE, WATER (DEGREES CENTIGRADE) | 17 | 3
476097 | NORMANDY RESERVOIR - WTP INTAKE | DUCK RIVER 255.0 | 1978-05-09 | 1046 | 0 | SPECIFIC CONDUCTANCE (UMHOS/CM @ 25C) | 110 | 3
476097 | NORMANDY RESERVOIR - WTP INTAKE | DUCK RIVER 255.0 | 1978-05-09 | 1046 | 0 | SAMPLING STATION LOCATION VERTICAL (METERS) | 1 | 3
476097 | NORMANDY RESERVOIR - WTP INTAKE | DUCK RIVER 255.0 | 1978-05-09 | 1046 | 0 | OXYGEN, DISSOLVED MG/L | 9.9 | 3
476097 | NORMANDY RESERVOIR - WTP INTAKE | DUCK RIVER 255.0 | 1978-05-09 | 1046 | 0 | OXYGEN, DISSOLVED, PERCENT OF SATURATION % | 102.062 | 3
476097 | NORMANDY RESERVOIR - WTP INTAKE | DUCK RIVER 255.0 | 1978-05-09 | 1046 | 0 | PH (STANDARD UNITS) | 8 | 3
476097 | NORMANDY RESERVOIR - WTP INTAKE | DUCK RIVER 255.0 | 1978-05-09 | 1047 | 0 | X-SEC. LOC., HORIZ (% FROM R BANK LOOK UPSTR.) | 75 | 5
476097 | NORMANDY RESERVOIR - WTP INTAKE | DUCK RIVER 255.0 | 1978-05-09 | 1047 | 0 | TEMPERATURE, WATER (DEGREES CENTIGRADE) | 17 | 5
476097 | NORMANDY RESERVOIR - WTP INTAKE | DUCK RIVER 255.0 | 1978-05-09 | 1047 | 0 | SPECIFIC CONDUCTANCE (UMHOS/CM @ 25C) | 110 | 5
476097 | NORMANDY RESERVOIR - WTP INTAKE | DUCK RIVER 255.0 | 1978-05-09 | 1047 | 0 | SAMPLING STATION LOCATION VERTICAL (METERS) | 1.5 | 5
476097 | NORMANDY RESERVOIR - WTP INTAKE | DUCK RIVER 255.0 | 1978-05-09 | 1047 | 0 | OXYGEN, DISSOLVED MG/L | 9.9 | 5
476097 | NORMANDY RESERVOIR - WTP INTAKE | DUCK RIVER 255.0 | 1978-05-09 | 1047 | 0 | OXYGEN, DISSOLVED, PERCENT OF SATURATION % | 102.062 | 5
476097 | NORMANDY RESERVOIR - WTP INTAKE | DUCK RIVER 255.0 | 1978-05-09 | 1047 | 0 | PH (STANDARD UNITS) | 8 | 5
476097 | NORMANDY RESERVOIR - WTP INTAKE | DUCK RIVER 255.0 | 1978-05-09 | 1048 | 0 | X-SEC. LOC., HORIZ (% FROM R BANK LOOK UPSTR.) | 75 | 10
476097 | NORMANDY RESERVOIR - WTP INTAKE | DUCK RIVER 255.0 | 1978-05-09 | 1048 | 0 | TEMPERATURE, WATER (DEGREES CENTIGRADE) | 16 | 10
476097 | NORMANDY RESERVOIR - WTP INTAKE | DUCK RIVER 255.0 | 1978-05-09 | 1048 | 0 | SPECIFIC CONDUCTANCE (UMHOS/CM @ 25C) | 100 | 10
476097 | NORMANDY RESERVOIR - WTP INTAKE | DUCK RIVER 255.0 | 1978-05-09 | 1048 | 0 | SAMPLING STATION LOCATION VERTICAL (METERS) | 3 | 10
476097 | NORMANDY RESERVOIR - WTP INTAKE | DUCK RIVER 255.0 | 1978-05-09 | 1048 | 0 | OXYGEN, DISSOLVED MG/L | 8.8 | 10
476097 | NORMANDY RESERVOIR - WTP INTAKE | DUCK RIVER 255.0 | 1978-05-09 | 1048 | 0 | OXYGEN, DISSOLVED, PERCENT OF SATURATION % | 88 | 10
476097 | NORMANDY RESERVOIR - WTP INTAKE | DUCK RIVER 255.0 | 1978-05-09 | 1048 | 0 | PH (STANDARD UNITS) | 7.8 | 10
476097 | NORMANDY RESERVOIR - WTP INTAKE | DUCK RIVER 255.0 | 1978-05-09 | 1049 | 0 | X-SEC. LOC., HORIZ (% FROM R BANK LOOK UPSTR.) | 75 | 13
476097 | NORMANDY RESERVOIR - WTP INTAKE | DUCK RIVER 255.0 | 1978-05-09 | 1049 | 0 | TEMPERATURE, WATER (DEGREES CENTIGRADE) | 16 | 13
476097 | NORMANDY RESERVOIR - WTP INTAKE | DUCK RIVER 255.0 | 1978-05-09 | 1049 | 0 | SPECIFIC CONDUCTANCE (UMHOS/CM @ 25C) | 100 | 13
476097 | NORMANDY RESERVOIR - WTP INTAKE | DUCK RIVER 255.0 | 1978-05-09 | 1049 | 0 | SAMPLING STATION LOCATION VERTICAL (METERS) | 4 | 13
476097 | NORMANDY RESERVOIR - WTP INTAKE | DUCK RIVER 255.0 | 1978-05-09 | 1049 | 0 | OXYGEN, DISSOLVED MG/L | 8.4 | 13
476097 | NORMANDY RESERVOIR - WTP INTAKE | DUCK RIVER 255.0 | 1978-05-09 | 1049 | 0 | OXYGEN, DISSOLVED, PERCENT OF SATURATION % | 84 | 13
476097 | NORMANDY RESERVOIR - WTP INTAKE | DUCK RIVER 255.0 | 1978-05-09 | 1049 | 0 | PH (STANDARD UNITS) | 7.4 | 13
476097 | NORMANDY RESERVOIR - WTP INTAKE | DUCK RIVER 255.0 | 1978-05-09 | 1050 | 0 | X-SEC. LOC., HORIZ (% FROM R BANK LOOK UPSTR.) | 75 | 16
476097 | NORMANDY RESERVOIR - WTP INTAKE | DUCK RIVER 255.0 | 1978-05-09 | 1050 | 0 | TEMPERATURE, WATER (DEGREES CENTIGRADE) | 15.5 | 16
476097 | NORMANDY RESERVOIR - WTP INTAKE | DUCK RIVER 255.0 | 1978-05-09 | 1050 | 0 | SPECIFIC CONDUCTANCE (UMHOS/CM @ 25C) | 100 | 16
476097 | NORMANDY RESERVOIR - WTP INTAKE | DUCK RIVER 255.0 | 1978-05-09 | 1050 | 0 | SAMPLING STATION LOCATION VERTICAL (METERS) | 5 | 16
476097 | NORMANDY RESERVOIR - WTP INTAKE | DUCK RIVER 255.0 | 1978-05-09 | 1050 | 0 | OXYGEN, DISSOLVED MG/L | 8.2 | 16
476097 | NORMANDY RESERVOIR - WTP INTAKE | DUCK RIVER 255.0 | 1978-05-09 | 1050 | 0 | OXYGEN, DISSOLVED, PERCENT OF SATURATION % | 80.3921 | 16
476097 | NORMANDY RESERVOIR - WTP INTAKE | DUCK RIVER 255.0 | 1978-05-09 | 1050 | 0 | PH (STANDARD UNITS) | 7.4 | 16
476097 | NORMANDY RESERVOIR - WTP INTAKE | DUCK RIVER 255.0 | 1978-05-31 | 1235 | 0 | X-SEC. LOC., HORIZ (% FROM R BANK LOOK UPSTR.) | 25 | 1
476097 | NORMANDY RESERVOIR - WTP INTAKE | DUCK RIVER 255.0 | 1978-05-31 | 1235 | 0 | TEMPERATURE, WATER (DEGREES CENTIGRADE) | 25.8 | 1
476097 | NORMANDY RESERVOIR - WTP INTAKE | DUCK RIVER 255.0 | 1978-05-31 | 1235 | 0 | FLOW, STREAM, INSTANTANEOUS CFS | 139 | 1
476097 | NORMANDY RESERVOIR - WTP INTAKE | DUCK RIVER 255.0 | 1978-05-31 | 1235 | 0 | SPECIFIC CONDUCTANCE (UMHOS/CM @ 25C) | 95 | 1
476097 | NORMANDY RESERVOIR - WTP INTAKE | DUCK RIVER 255.0 | 1978-05-31 | 1235 | 0 | SAMPLING STATION LOCATION VERTICAL (METERS) | 0.3 | 1
476097 | NORMANDY RESERVOIR - WTP INTAKE | DUCK RIVER 255.0 | 1978-05-31 | 1235 | 0 | OXYGEN, DISSOLVED MG/L | 11.2 | 1
476097 | NORMANDY RESERVOIR - WTP INTAKE | DUCK RIVER 255.0 | 1978-05-31 | 1235 | 0 | OXYGEN, DISSOLVED, PERCENT OF SATURATION % | 136.585 | 1
476097 | NORMANDY RESERVOIR - WTP INTAKE | DUCK RIVER 255.0 | 1978-05-31 | 1235 | 0 | PH (STANDARD UNITS) | 9.2 | 1
476097 | NORMANDY RESERVOIR - WTP INTAKE | DUCK RIVER 255.0 | 1978-05-31 | 1236 | 0 | X-SEC. LOC., HORIZ (% FROM R BANK LOOK UPSTR.) | 25 | 3
476097 | NORMANDY RESERVOIR - WTP INTAKE | DUCK RIVER 255.0 | 1978-05-31 | 1236 | 0 | TEMPERATURE, WATER (DEGREES CENTIGRADE) | 25.2 | 3
476097 | NORMANDY RESERVOIR - WTP INTAKE | DUCK RIVER 255.0 | 1978-05-31 | 1236 | 0 | SPECIFIC CONDUCTANCE (UMHOS/CM @ 25C) | 95 | 3
476097 | NORMANDY RESERVOIR - WTP INTAKE | DUCK RIVER 255.0 | 1978-05-31 | 1236 | 0 | SAMPLING STATION LOCATION VERTICAL (METERS) | 1 | 3
476097 | NORMANDY RESERVOIR - WTP INTAKE | DUCK RIVER 255.0 | 1978-05-31 | 1236 | 0 | OXYGEN, DISSOLVED MG/L | 11.2 | 3
476097 | NORMANDY RESERVOIR - WTP INTAKE | DUCK RIVER 255.0 | 1978-05-31 | 1236 | 0 | OXYGEN, DISSOLVED, PERCENT OF SATURATION % | 133.333 | 3
476097 | NORMANDY RESERVOIR - WTP INTAKE | DUCK RIVER 255.0 | 1978-05-31 | 1236 | 0 | PH (STANDARD UNITS) | 9.2 | 3
476097 | NORMANDY RESERVOIR - WTP INTAKE | DUCK RIVER 255.0 | 1978-05-31 | 1237 | 0 | X-SEC. LOC., HORIZ (% FROM R BANK LOOK UPSTR.) | 25 | 5
476097 | NORMANDY RESERVOIR - WTP INTAKE | DUCK RIVER 255.0 | 1978-05-31 | 1237 | 0 | TEMPERATURE, WATER (DEGREES CENTIGRADE) | 25.1 | 5
476097 | NORMANDY RESERVOIR - WTP INTAKE | DUCK RIVER 255.0 | 1978-05-31 | 1237 | 0 | SPECIFIC CONDUCTANCE (UMHOS/CM @ 25C) | 95 | 5
476097 | NORMANDY RESERVOIR - WTP INTAKE | DUCK RIVER 255.0 | 1978-05-31 | 1237 | 0 | SAMPLING STATION LOCATION VERTICAL (METERS) | 1.5 | 5
476097 | NORMANDY RESERVOIR - WTP INTAKE | DUCK RIVER 255.0 | 1978-05-31 | 1237 | 0 | OXYGEN, DISSOLVED MG/L | 10.6 | 5
476097 | NORMANDY RESERVOIR - WTP INTAKE | DUCK RIVER 255.0 | 1978-05-31 | 1237 | 0 | OXYGEN, DISSOLVED, PERCENT OF SATURATION % | 126.19 | 5
476097 | NORMANDY RESERVOIR - WTP INTAKE | DUCK RIVER 255.0 | 1978-05-31 | 1237 | 0 | PH (STANDARD UNITS) | 8.9 | 5
476097 | NORMANDY RESERVOIR - WTP INTAKE | DUCK RIVER 255.0 | 1978-05-31 | 1238 | 0 | X-SEC. LOC., HORIZ (% FROM R BANK LOOK UPSTR.) | 25 | 7
476097 | NORMANDY RESERVOIR - WTP INTAKE | DUCK RIVER 255.0 | 1978-05-31 | 1238 | 0 | TEMPERATURE, WATER (DEGREES CENTIGRADE) | 24.1 | 7
476097 | NORMANDY RESERVOIR - WTP INTAKE | DUCK RIVER 255.0 | 1978-05-31 | 1238 | 0 | SAMPLING STATION LOCATION VERTICAL (METERS) | 2 | 7
476097 | NORMANDY RESERVOIR - WTP INTAKE | DUCK RIVER 255.0 | 1978-05-31 | 1238 | 0 | OXYGEN, DISSOLVED MG/L | 10.2 | 7
476097 | NORMANDY RESERVOIR - WTP INTAKE | DUCK RIVER 255.0 | 1978-05-31 | 1238 | 0 | OXYGEN, DISSOLVED, PERCENT OF SATURATION % | 120 | 7
476097 | NORMANDY RESERVOIR - WTP INTAKE | DUCK RIVER 255.0 | 1978-05-31 | 1239 | 0 | X-SEC. LOC., HORIZ (% FROM R BANK LOOK UPSTR.) | 25 | 8
476097 | NORMANDY RESERVOIR - WTP INTAKE | DUCK RIVER 255.0 | 1978-05-31 | 1239 | 0 | TEMPERATURE, WATER (DEGREES CENTIGRADE) | 22.4 | 8
476097 | NORMANDY RESERVOIR - WTP INTAKE | DUCK RIVER 255.0 | 1978-05-31 | 1239 | 0 | SAMPLING STATION LOCATION VERTICAL (METERS) | 2.5 | 8
476097 | NORMANDY RESERVOIR - WTP INTAKE | DUCK RIVER 255.0 | 1978-05-31 | 1239 | 0 | OXYGEN, DISSOLVED MG/L | 9.1 | 8
476097 | NORMANDY RESERVOIR - WTP INTAKE | DUCK RIVER 255.0 | 1978-05-31 | 1239 | 0 | OXYGEN, DISSOLVED, PERCENT OF SATURATION % | 103.409 | 8
476097 | NORMANDY RESERVOIR - WTP INTAKE | DUCK RIVER 255.0 | 1978-05-31 | 1240 | 0 | X-SEC. LOC., HORIZ (% FROM R BANK LOOK UPSTR.) | 25 | 10
476097 | NORMANDY RESERVOIR - WTP INTAKE | DUCK RIVER 255.0 | 1978-05-31 | 1240 | 0 | TEMPERATURE, WATER (DEGREES CENTIGRADE) | 22 | 10
476097 | NORMANDY RESERVOIR - WTP INTAKE | DUCK RIVER 255.0 | 1978-05-31 | 1240 | 0 | SPECIFIC CONDUCTANCE (UMHOS/CM @ 25C) | 95 | 10
476097 | NORMANDY RESERVOIR - WTP INTAKE | DUCK RIVER 255.0 | 1978-05-31 | 1240 | 0 | SAMPLING STATION LOCATION VERTICAL (METERS) | 3 | 10
476097 | NORMANDY RESERVOIR - WTP INTAKE | DUCK RIVER 255.0 | 1978-05-31 | 1240 | 0 | OXYGEN, DISSOLVED MG/L | 6.1 | 10
476097 | NORMANDY RESERVOIR - WTP INTAKE | DUCK RIVER 255.0 | 1978-05-31 | 1240 | 0 | OXYGEN, DISSOLVED, PERCENT OF SATURATION % | 69.3181 | 10
476097 | NORMANDY RESERVOIR - WTP INTAKE | DUCK RIVER 255.0 | 1978-05-31 | 1240 | 0 | PH (STANDARD UNITS) | 7.1 | 10
476097 | NORMANDY RESERVOIR - WTP INTAKE | DUCK RIVER 255.0 | 1978-05-31 | 1241 | 0 | X-SEC. LOC., HORIZ (% FROM R BANK LOOK UPSTR.) | 25 | 13
476097 | NORMANDY RESERVOIR - WTP INTAKE | DUCK RIVER 255.0 | 1978-05-31 | 1241 | 0 | TEMPERATURE, WATER (DEGREES CENTIGRADE) | 17 | 13
476097 | NORMANDY RESERVOIR - WTP INTAKE | DUCK RIVER 255.0 | 1978-05-31 | 1241 | 0 | SAMPLING STATION LOCATION VERTICAL (METERS) | 4 | 13
476097 | NORMANDY RESERVOIR - WTP INTAKE | DUCK RIVER 255.0 | 1978-05-31 | 1241 | 0 | OXYGEN, DISSOLVED MG/L | 4.3 | 13
476097 | NORMANDY RESERVOIR - WTP INTAKE | DUCK RIVER 255.0 | 1978-05-31 | 1241 | 0 | OXYGEN, DISSOLVED, PERCENT OF SATURATION % | 44.3299 | 13
476097 | NORMANDY RESERVOIR - WTP INTAKE | DUCK RIVER 255.0 | 1978-05-31 | 1242 | 0 | X-SEC. LOC., HORIZ (% FROM R BANK LOOK UPSTR.) | 25 | 16
476097 | NORMANDY RESERVOIR - WTP INTAKE | DUCK RIVER 255.0 | 1978-05-31 | 1242 | 0 | TEMPERATURE, WATER (DEGREES CENTIGRADE) | 16.2 | 16
476097 | NORMANDY RESERVOIR - WTP INTAKE | DUCK RIVER 255.0 | 1978-05-31 | 1242 | 0 | SPECIFIC CONDUCTANCE (UMHOS/CM @ 25C) | 90 | 16
476097 | NORMANDY RESERVOIR - WTP INTAKE | DUCK RIVER 255.0 | 1978-05-31 | 1242 | 0 | SAMPLING STATION LOCATION VERTICAL (METERS) | 5 | 16
476097 | NORMANDY RESERVOIR - WTP INTAKE | DUCK RIVER 255.0 | 1978-05-31 | 1242 | 0 | OXYGEN, DISSOLVED MG/L | 5.3 | 16
476097 | NORMANDY RESERVOIR - WTP INTAKE | DUCK RIVER 255.0 | 1978-05-31 | 1242 | 0 | OXYGEN, DISSOLVED, PERCENT OF SATURATION % | 53 | 16
476097 | NORMANDY RESERVOIR - WTP INTAKE | DUCK RIVER 255.0 | 1978-05-31 | 1242 | 0 | PH (STANDARD UNITS) | 6.6 | 16
476097 | NORMANDY RESERVOIR - WTP INTAKE | DUCK RIVER 255.0 | 1978-05-31 | 1243 | 0 | X-SEC. LOC., HORIZ (% FROM R BANK LOOK UPSTR.) | 25 | 23
476097 | NORMANDY RESERVOIR - WTP INTAKE | DUCK RIVER 255.0 | 1978-05-31 | 1243 | 0 | TEMPERATURE, WATER (DEGREES CENTIGRADE) | 15.7 | 23
476097 | NORMANDY RESERVOIR - WTP INTAKE | DUCK RIVER 255.0 | 1978-05-31 | 1243 | 0 | SPECIFIC CONDUCTANCE (UMHOS/CM @ 25C) | 95 | 23
476097 | NORMANDY RESERVOIR - WTP INTAKE | DUCK RIVER 255.0 | 1978-05-31 | 1243 | 0 | SAMPLING STATION LOCATION VERTICAL (METERS) | 7 | 23
476097 | NORMANDY RESERVOIR - WTP INTAKE | DUCK RIVER 255.0 | 1978-05-31 | 1243 | 0 | OXYGEN, DISSOLVED MG/L | 5.4 | 23
476097 | NORMANDY RESERVOIR - WTP INTAKE | DUCK RIVER 255.0 | 1978-05-31 | 1243 | 0 | OXYGEN, DISSOLVED, PERCENT OF SATURATION % | 54 | 23
476097 | NORMANDY RESERVOIR - WTP INTAKE | DUCK RIVER 255.0 | 1978-05-31 | 1243 | 0 | PH (STANDARD UNITS) | 6.6 | 23
476097 | NORMANDY RESERVOIR - WTP INTAKE | DUCK RIVER 255.0 | 1978-05-31 | 1244 | 0 | X-SEC. LOC., HORIZ (% FROM R BANK LOOK UPSTR.) | 25 | 30
476097 | NORMANDY RESERVOIR - WTP INTAKE | DUCK RIVER 255.0 | 1978-05-31 | 1244 | 0 | TEMPERATURE, WATER (DEGREES CENTIGRADE) | 15.1 | 30
476097 | NORMANDY RESERVOIR - WTP INTAKE | DUCK RIVER 255.0 | 1978-05-31 | 1244 | 0 | SPECIFIC CONDUCTANCE (UMHOS/CM @ 25C) | 90 | 30
476097 | NORMANDY RESERVOIR - WTP INTAKE | DUCK RIVER 255.0 | 1978-05-31 | 1244 | 0 | SAMPLING STATION LOCATION VERTICAL (METERS) | 9 | 30
476097 | NORMANDY RESERVOIR - WTP INTAKE | DUCK RIVER 255.0 | 1978-05-31 | 1244 | 0 | OXYGEN, DISSOLVED MG/L | 4.9 | 30
476097 | NORMANDY RESERVOIR - WTP INTAKE | DUCK RIVER 255.0 | 1978-05-31 | 1244 | 0 | OXYGEN, DISSOLVED, PERCENT OF SATURATION % | 48.0392 | 30
476097 | NORMANDY RESERVOIR - WTP INTAKE | DUCK RIVER 255.0 | 1978-05-31 | 1244 | 0 | PH (STANDARD UNITS) | 6.6 | 30
476097 | NORMANDY RESERVOIR - WTP INTAKE | DUCK RIVER 255.0 | 1978-05-31 | 1245 | 0 | X-SEC. LOC., HORIZ (% FROM R BANK LOOK UPSTR.) | 25 | 33
476097 | NORMANDY RESERVOIR - WTP INTAKE | DUCK RIVER 255.0 | 1978-05-31 | 1245 | 0 | TEMPERATURE, WATER (DEGREES CENTIGRADE) | 14.2 | 33
476097 | NORMANDY RESERVOIR - WTP INTAKE | DUCK RIVER 255.0 | 1978-05-31 | 1245 | 0 | SAMPLING STATION LOCATION VERTICAL (METERS) | 10 | 33
476097 | NORMANDY RESERVOIR - WTP INTAKE | DUCK RIVER 255.0 | 1978-05-31 | 1245 | 0 | OXYGEN, DISSOLVED MG/L | 4.7 | 33
476097 | NORMANDY RESERVOIR - WTP INTAKE | DUCK RIVER 255.0 | 1978-05-31 | 1245 | 0 | OXYGEN, DISSOLVED, PERCENT OF SATURATION % | 45.1923 | 33
476097 | NORMANDY RESERVOIR - WTP INTAKE | DUCK RIVER 255.0 | 1978-05-31 | 1246 | 0 | X-SEC. LOC., HORIZ (% FROM R BANK LOOK UPSTR.) | 25 | 36
476097 | NORMANDY RESERVOIR - WTP INTAKE | DUCK RIVER 255.0 | 1978-05-31 | 1246 | 0 | TEMPERATURE, WATER (DEGREES CENTIGRADE) | 12.6 | 36
476097 | NORMANDY RESERVOIR - WTP INTAKE | DUCK RIVER 255.0 | 1978-05-31 | 1246 | 0 | SPECIFIC CONDUCTANCE (UMHOS/CM @ 25C) | 95 | 36
476097 | NORMANDY RESERVOIR - WTP INTAKE | DUCK RIVER 255.0 | 1978-05-31 | 1246 | 0 | SAMPLING STATION LOCATION VERTICAL (METERS) | 11 | 36
476097 | NORMANDY RESERVOIR - WTP INTAKE | DUCK RIVER 255.0 | 1978-05-31 | 1246 | 0 | OXYGEN, DISSOLVED MG/L | 3 | 36
476097 | NORMANDY RESERVOIR - WTP INTAKE | DUCK RIVER 255.0 | 1978-05-31 | 1246 | 0 | OXYGEN, DISSOLVED, PERCENT OF SATURATION % | 28.3019 | 36
476097 | NORMANDY RESERVOIR - WTP INTAKE | DUCK RIVER 255.0 | 1978-05-31 | 1246 | 0 | PH (STANDARD UNITS) | 6.4 | 36
476097 | NORMANDY RESERVOIR - WTP INTAKE | DUCK RIVER 255.0 | 1978-05-31 | 1247 | 0 | X-SEC. LOC., HORIZ (% FROM R BANK LOOK UPSTR.) | 25 | 39
476097 | NORMANDY RESERVOIR - WTP INTAKE | DUCK RIVER 255.0 | 1978-05-31 | 1247 | 0 | TEMPERATURE, WATER (DEGREES CENTIGRADE) | 11.1 | 39
476097 | NORMANDY RESERVOIR - WTP INTAKE | DUCK RIVER 255.0 | 1978-05-31 | 1247 | 0 | SAMPLING STATION LOCATION VERTICAL (METERS) | 12 | 39
476097 | NORMANDY RESERVOIR - WTP INTAKE | DUCK RIVER 255.0 | 1978-05-31 | 1247 | 0 | OXYGEN, DISSOLVED MG/L | 2.2 | 39
476097 | NORMANDY RESERVOIR - WTP INTAKE | DUCK RIVER 255.0 | 1978-05-31 | 1247 | 0 | OXYGEN, DISSOLVED, PERCENT OF SATURATION % | 19.8198 | 39
476097 | NORMANDY RESERVOIR - WTP INTAKE | DUCK RIVER 255.0 | 1978-05-31 | 1248 | 0 | X-SEC. LOC., HORIZ (% FROM R BANK LOOK UPSTR.) | 25 | 43
476097 | NORMANDY RESERVOIR - WTP INTAKE | DUCK RIVER 255.0 | 1978-05-31 | 1248 | 0 | TEMPERATURE, WATER (DEGREES CENTIGRADE) | 11.8 | 43
476097 | NORMANDY RESERVOIR - WTP INTAKE | DUCK RIVER 255.0 | 1978-05-31 | 1248 | 0 | SPECIFIC CONDUCTANCE (UMHOS/CM @ 25C) | 110 | 43
476097 | NORMANDY RESERVOIR - WTP INTAKE | DUCK RIVER 255.0 | 1978-05-31 | 1248 | 0 | SAMPLING STATION LOCATION VERTICAL (METERS) | 13 | 43
476097 | NORMANDY RESERVOIR - WTP INTAKE | DUCK RIVER 255.0 | 1978-05-31 | 1248 | 0 | OXYGEN, DISSOLVED MG/L | 1.5 | 43
476097 | NORMANDY RESERVOIR - WTP INTAKE | DUCK RIVER 255.0 | 1978-05-31 | 1248 | 0 | OXYGEN, DISSOLVED, PERCENT OF SATURATION % | 13.8889 | 43
476097 | NORMANDY RESERVOIR - WTP INTAKE | DUCK RIVER 255.0 | 1978-05-31 | 1248 | 0 | PH (STANDARD UNITS) | 6.4 | 43
476097 | NORMANDY RESERVOIR - WTP INTAKE | DUCK RIVER 255.0 | 1978-05-31 | 1249 | 0 | X-SEC. LOC., HORIZ (% FROM R BANK LOOK UPSTR.) | 25 | 46
476097 | NORMANDY RESERVOIR - WTP INTAKE | DUCK RIVER 255.0 | 1978-05-31 | 1249 | 0 | TEMPERATURE, WATER (DEGREES CENTIGRADE) | 9.3 | 46
476097 | NORMANDY RESERVOIR - WTP INTAKE | DUCK RIVER 255.0 | 1978-05-31 | 1249 | 0 | SAMPLING STATION LOCATION VERTICAL (METERS) | 14 | 46
476097 | NORMANDY RESERVOIR - WTP INTAKE | DUCK RIVER 255.0 | 1978-05-31 | 1249 | 0 | OXYGEN, DISSOLVED MG/L | 0.6 | 46
476097 | NORMANDY RESERVOIR - WTP INTAKE | DUCK RIVER 255.0 | 1978-05-31 | 1249 | 0 | OXYGEN, DISSOLVED, PERCENT OF SATURATION % | 5.1724 | 46
476097 | NORMANDY RESERVOIR - WTP INTAKE | DUCK RIVER 255.0 | 1978-05-31 | 1250 | 0 | X-SEC. LOC., HORIZ (% FROM R BANK LOOK UPSTR.) | 25 | 50
476097 | NORMANDY RESERVOIR - WTP INTAKE | DUCK RIVER 255.0 | 1978-05-31 | 1250 | 0 | TEMPERATURE, WATER (DEGREES CENTIGRADE) | 8.7 | 50
476097 | NORMANDY RESERVOIR - WTP INTAKE | DUCK RIVER 255.0 | 1978-05-31 | 1250 | 0 | SPECIFIC CONDUCTANCE (UMHOS/CM @ 25C) | 120 | 50
476097 | NORMANDY RESERVOIR - WTP INTAKE | DUCK RIVER 255.0 | 1978-05-31 | 1250 | 0 | SAMPLING STATION LOCATION VERTICAL (METERS) | 15 | 50
476097 | NORMANDY RESERVOIR - WTP INTAKE | DUCK RIVER 255.0 | 1978-05-31 | 1250 | 0 | OXYGEN, DISSOLVED MG/L | 0.5 | 50
476097 | NORMANDY RESERVOIR - WTP INTAKE | DUCK RIVER 255.0 | 1978-05-31 | 1250 | 0 | OXYGEN, DISSOLVED, PERCENT OF SATURATION % | 4.3103 | 50
476097 | NORMANDY RESERVOIR - WTP INTAKE | DUCK RIVER 255.0 | 1978-05-31 | 1250 | 0 | PH (STANDARD UNITS) | 6.5 | 50
476097 | NORMANDY RESERVOIR - WTP INTAKE | DUCK RIVER 255.0 | 1978-05-31 | 1251 | 0 | X-SEC. LOC., HORIZ (% FROM R BANK LOOK UPSTR.) | 25 | 53
476097 | NORMANDY RESERVOIR - WTP INTAKE | DUCK RIVER 255.0 | 1978-05-31 | 1251 | 0 | TEMPERATURE, WATER (DEGREES CENTIGRADE) | 8.6 | 53
476097 | NORMANDY RESERVOIR - WTP INTAKE | DUCK RIVER 255.0 | 1978-05-31 | 1251 | 0 | SPECIFIC CONDUCTANCE (UMHOS/CM @ 25C) | 120 | 53
476097 | NORMANDY RESERVOIR - WTP INTAKE | DUCK RIVER 255.0 | 1978-05-31 | 1251 | 0 | SAMPLING STATION LOCATION VERTICAL (METERS) | 16 | 53
476097 | NORMANDY RESERVOIR - WTP INTAKE | DUCK RIVER 255.0 | 1978-05-31 | 1251 | 0 | OXYGEN, DISSOLVED MG/L | 0.4 | 53
476097 | NORMANDY RESERVOIR - WTP INTAKE | DUCK RIVER 255.0 | 1978-05-31 | 1251 | 0 | OXYGEN, DISSOLVED, PERCENT OF SATURATION % | 3.4483 | 53
476097 | NORMANDY RESERVOIR - WTP INTAKE | DUCK RIVER 255.0 | 1978-05-31 | 1251 | 0 | PH (STANDARD UNITS) | 6.6 | 53
476097 | NORMANDY RESERVOIR - WTP INTAKE | DUCK RIVER 255.0 | 1978-05-31 | 1253 | 0 | X-SEC. LOC., HORIZ (% FROM R BANK LOOK UPSTR.) | 50 | 1
476097 | NORMANDY RESERVOIR - WTP INTAKE | DUCK RIVER 255.0 | 1978-05-31 | 1253 | 0 | TEMPERATURE, WATER (DEGREES CENTIGRADE) | 25.8 | 1
476097 | NORMANDY RESERVOIR - WTP INTAKE | DUCK RIVER 255.0 | 1978-05-31 | 1253 | 0 | FLOW, STREAM, INSTANTANEOUS CFS | 139 | 1
476097 | NORMANDY RESERVOIR - WTP INTAKE | DUCK RIVER 255.0 | 1978-05-31 | 1253 | 0 | SPECIFIC CONDUCTANCE (UMHOS/CM @ 25C) | 95 | 1
476097 | NORMANDY RESERVOIR - WTP INTAKE | DUCK RIVER 255.0 | 1978-05-31 | 1253 | 0 | SAMPLING STATION LOCATION VERTICAL (METERS) | 0.3 | 1
476097 | NORMANDY RESERVOIR - WTP INTAKE | DUCK RIVER 255.0 | 1978-05-31 | 1253 | 0 | OXYGEN, DISSOLVED MG/L | 11.3 | 1
476097 | NORMANDY RESERVOIR - WTP INTAKE | DUCK RIVER 255.0 | 1978-05-31 | 1253 | 0 | OXYGEN, DISSOLVED, PERCENT OF SATURATION % | 137.805 | 1
476097 | NORMANDY RESERVOIR - WTP INTAKE | DUCK RIVER 255.0 | 1978-05-31 | 1253 | 0 | PH (STANDARD UNITS) | 9.2 | 1
476097 | NORMANDY RESERVOIR - WTP INTAKE | DUCK RIVER 255.0 | 1978-05-31 | 1254 | 0 | X-SEC. LOC., HORIZ (% FROM R BANK LOOK UPSTR.) | 50 | 3
476097 | NORMANDY RESERVOIR - WTP INTAKE | DUCK RIVER 255.0 | 1978-05-31 | 1254 | 0 | TEMPERATURE, WATER (DEGREES CENTIGRADE) | 25.7 | 3
476097 | NORMANDY RESERVOIR - WTP INTAKE | DUCK RIVER 255.0 | 1978-05-31 | 1254 | 0 | SPECIFIC CONDUCTANCE (UMHOS/CM @ 25C) | 95 | 3
476097 | NORMANDY RESERVOIR - WTP INTAKE | DUCK RIVER 255.0 | 1978-05-31 | 1254 | 0 | SAMPLING STATION LOCATION VERTICAL (METERS) | 1 | 3
476097 | NORMANDY RESERVOIR - WTP INTAKE | DUCK RIVER 255.0 | 1978-05-31 | 1254 | 0 | OXYGEN, DISSOLVED MG/L | 11.3 | 3
476097 | NORMANDY RESERVOIR - WTP INTAKE | DUCK RIVER 255.0 | 1978-05-31 | 1254 | 0 | OXYGEN, DISSOLVED, PERCENT OF SATURATION % | 137.805 | 3
476097 | NORMANDY RESERVOIR - WTP INTAKE | DUCK RIVER 255.0 | 1978-05-31 | 1254 | 0 | PH (STANDARD UNITS) | 9.2 | 3
476097 | NORMANDY RESERVOIR - WTP INTAKE | DUCK RIVER 255.0 | 1978-05-31 | 1254 | 0 | ALKALINITY, TOTAL (MG/L AS CACO3) | 28 | 3
476097 | NORMANDY RESERVOIR - WTP INTAKE | DUCK RIVER 255.0 | 1978-05-31 | 1255 | 0 | X-SEC. LOC., HORIZ (% FROM R BANK LOOK UPSTR.) | 50 | 5
476097 | NORMANDY RESERVOIR - WTP INTAKE | DUCK RIVER 255.0 | 1978-05-31 | 1255 | 0 | TEMPERATURE, WATER (DEGREES CENTIGRADE) | 25.1 | 5
476097 | NORMANDY RESERVOIR - WTP INTAKE | DUCK RIVER 255.0 | 1978-05-31 | 1255 | 0 | SPECIFIC CONDUCTANCE (UMHOS/CM @ 25C) | 95 | 5
476097 | NORMANDY RESERVOIR - WTP INTAKE | DUCK RIVER 255.0 | 1978-05-31 | 1255 | 0 | SAMPLING STATION LOCATION VERTICAL (METERS) | 1.5 | 5
476097 | NORMANDY RESERVOIR - WTP INTAKE | DUCK RIVER 255.0 | 1978-05-31 | 1255 | 0 | OXYGEN, DISSOLVED MG/L | 11.3 | 5
476097 | NORMANDY RESERVOIR - WTP INTAKE | DUCK RIVER 255.0 | 1978-05-31 | 1255 | 0 | OXYGEN, DISSOLVED, PERCENT OF SATURATION % | 134.524 | 5
476097 | NORMANDY RESERVOIR - WTP INTAKE | DUCK RIVER 255.0 | 1978-05-31 | 1255 | 0 | PH (STANDARD UNITS) | 9.2 | 5
476097 | NORMANDY RESERVOIR - WTP INTAKE | DUCK RIVER 255.0 | 1978-05-31 | 1256 | 0 | X-SEC. LOC., HORIZ (% FROM R BANK LOOK UPSTR.) | 50 | 7
476097 | NORMANDY RESERVOIR - WTP INTAKE | DUCK RIVER 255.0 | 1978-05-31 | 1256 | 0 | TEMPERATURE, WATER (DEGREES CENTIGRADE) | 24.4 | 7
476097 | NORMANDY RESERVOIR - WTP INTAKE | DUCK RIVER 255.0 | 1978-05-31 | 1256 | 0 | SAMPLING STATION LOCATION VERTICAL (METERS) | 2 | 7
476097 | NORMANDY RESERVOIR - WTP INTAKE | DUCK RIVER 255.0 | 1978-05-31 | 1256 | 0 | OXYGEN, DISSOLVED MG/L | 10.7 | 7
476097 | NORMANDY RESERVOIR - WTP INTAKE | DUCK RIVER 255.0 | 1978-05-31 | 1256 | 0 | OXYGEN, DISSOLVED, PERCENT OF SATURATION % | 125.882 | 7
476097 | NORMANDY RESERVOIR - WTP INTAKE | DUCK RIVER 255.0 | 1978-05-31 | 1257 | 0 | X-SEC. LOC., HORIZ (% FROM R BANK LOOK UPSTR.) | 50 | 10
476097 | NORMANDY RESERVOIR - WTP INTAKE | DUCK RIVER 255.0 | 1978-05-31 | 1257 | 0 | TEMPERATURE, WATER (DEGREES CENTIGRADE) | 22 | 10
476097 | NORMANDY RESERVOIR - WTP INTAKE | DUCK RIVER 255.0 | 1978-05-31 | 1257 | 0 | SPECIFIC CONDUCTANCE (UMHOS/CM @ 25C) | 95 | 10
476097 | NORMANDY RESERVOIR - WTP INTAKE | DUCK RIVER 255.0 | 1978-05-31 | 1257 | 0 | SAMPLING STATION LOCATION VERTICAL (METERS) | 3 | 10
476097 | NORMANDY RESERVOIR - WTP INTAKE | DUCK RIVER 255.0 | 1978-05-31 | 1257 | 0 | OXYGEN, DISSOLVED MG/L | 7.7 | 10
476097 | NORMANDY RESERVOIR - WTP INTAKE | DUCK RIVER 255.0 | 1978-05-31 | 1257 | 0 | OXYGEN, DISSOLVED, PERCENT OF SATURATION % | 87.5 | 10
476097 | NORMANDY RESERVOIR - WTP INTAKE | DUCK RIVER 255.0 | 1978-05-31 | 1257 | 0 | PH (STANDARD UNITS) | 7.4 | 10
476097 | NORMANDY RESERVOIR - WTP INTAKE | DUCK RIVER 255.0 | 1978-05-31 | 1258 | 0 | X-SEC. LOC., HORIZ (% FROM R BANK LOOK UPSTR.) | 50 | 13
476097 | NORMANDY RESERVOIR - WTP INTAKE | DUCK RIVER 255.0 | 1978-05-31 | 1258 | 0 | TEMPERATURE, WATER (DEGREES CENTIGRADE) | 17.6 | 13
476097 | NORMANDY RESERVOIR - WTP INTAKE | DUCK RIVER 255.0 | 1978-05-31 | 1258 | 0 | SAMPLING STATION LOCATION VERTICAL (METERS) | 4 | 13
476097 | NORMANDY RESERVOIR - WTP INTAKE | DUCK RIVER 255.0 | 1978-05-31 | 1258 | 0 | OXYGEN, DISSOLVED MG/L | 4.5 | 13
476097 | NORMANDY RESERVOIR - WTP INTAKE | DUCK RIVER 255.0 | 1978-05-31 | 1258 | 0 | OXYGEN, DISSOLVED, PERCENT OF SATURATION % | 47.3684 | 13
476097 | NORMANDY RESERVOIR - WTP INTAKE | DUCK RIVER 255.0 | 1978-05-31 | 1259 | 0 | X-SEC. LOC., HORIZ (% FROM R BANK LOOK UPSTR.) | 50 | 16
476097 | NORMANDY RESERVOIR - WTP INTAKE | DUCK RIVER 255.0 | 1978-05-31 | 1259 | 0 | TEMPERATURE, WATER (DEGREES CENTIGRADE) | 16.8 | 16
476097 | NORMANDY RESERVOIR - WTP INTAKE | DUCK RIVER 255.0 | 1978-05-31 | 1259 | 0 | SPECIFIC CONDUCTANCE (UMHOS/CM @ 25C) | 90 | 16
476097 | NORMANDY RESERVOIR - WTP INTAKE | DUCK RIVER 255.0 | 1978-05-31 | 1259 | 0 | SAMPLING STATION LOCATION VERTICAL (METERS) | 5 | 16
476097 | NORMANDY RESERVOIR - WTP INTAKE | DUCK RIVER 255.0 | 1978-05-31 | 1259 | 0 | OXYGEN, DISSOLVED MG/L | 5.2 | 16
476097 | NORMANDY RESERVOIR - WTP INTAKE | DUCK RIVER 255.0 | 1978-05-31 | 1259 | 0 | OXYGEN, DISSOLVED, PERCENT OF SATURATION % | 53.6082 | 16
476097 | NORMANDY RESERVOIR - WTP INTAKE | DUCK RIVER 255.0 | 1978-05-31 | 1259 | 0 | PH (STANDARD UNITS) | 6.8 | 16
476097 | NORMANDY RESERVOIR - WTP INTAKE | DUCK RIVER 255.0 | 1978-05-31 | 1300 | 0 | X-SEC. LOC., HORIZ (% FROM R BANK LOOK UPSTR.) | 50 | 23
476097 | NORMANDY RESERVOIR - WTP INTAKE | DUCK RIVER 255.0 | 1978-05-31 | 1300 | 0 | TEMPERATURE, WATER (DEGREES CENTIGRADE) | 15.7 | 23
476097 | NORMANDY RESERVOIR - WTP INTAKE | DUCK RIVER 255.0 | 1978-05-31 | 1300 | 0 | SPECIFIC CONDUCTANCE (UMHOS/CM @ 25C) | 90 | 23
476097 | NORMANDY RESERVOIR - WTP INTAKE | DUCK RIVER 255.0 | 1978-05-31 | 1300 | 0 | SAMPLING STATION LOCATION VERTICAL (METERS) | 7 | 23
476097 | NORMANDY RESERVOIR - WTP INTAKE | DUCK RIVER 255.0 | 1978-05-31 | 1300 | 0 | OXYGEN, DISSOLVED MG/L | 5.4 | 23
476097 | NORMANDY RESERVOIR - WTP INTAKE | DUCK RIVER 255.0 | 1978-05-31 | 1300 | 0 | OXYGEN, DISSOLVED, PERCENT OF SATURATION % | 54 | 23
476097 | NORMANDY RESERVOIR - WTP INTAKE | DUCK RIVER 255.0 | 1978-05-31 | 1300 | 0 | PH (STANDARD UNITS) | 6.8 | 23
476097 | NORMANDY RESERVOIR - WTP INTAKE | DUCK RIVER 255.0 | 1978-05-31 | 1301 | 0 | X-SEC. LOC., HORIZ (% FROM R BANK LOOK UPSTR.) | 50 | 30
476097 | NORMANDY RESERVOIR - WTP INTAKE | DUCK RIVER 255.0 | 1978-05-31 | 1301 | 0 | TEMPERATURE, WATER (DEGREES CENTIGRADE) | 14.9 | 30
476097 | NORMANDY RESERVOIR - WTP INTAKE | DUCK RIVER 255.0 | 1978-05-31 | 1301 | 0 | SPECIFIC CONDUCTANCE (UMHOS/CM @ 25C) | 90 | 30
476097 | NORMANDY RESERVOIR - WTP INTAKE | DUCK RIVER 255.0 | 1978-05-31 | 1301 | 0 | SAMPLING STATION LOCATION VERTICAL (METERS) | 9 | 30
476097 | NORMANDY RESERVOIR - WTP INTAKE | DUCK RIVER 255.0 | 1978-05-31 | 1301 | 0 | OXYGEN, DISSOLVED MG/L | 4.9 | 30
476097 | NORMANDY RESERVOIR - WTP INTAKE | DUCK RIVER 255.0 | 1978-05-31 | 1301 | 0 | OXYGEN, DISSOLVED, PERCENT OF SATURATION % | 48.0392 | 30
476097 | NORMANDY RESERVOIR - WTP INTAKE | DUCK RIVER 255.0 | 1978-05-31 | 1301 | 0 | PH (STANDARD UNITS) | 6.6 | 30
476097 | NORMANDY RESERVOIR - WTP INTAKE | DUCK RIVER 255.0 | 1978-05-31 | 1302 | 0 | X-SEC. LOC., HORIZ (% FROM R BANK LOOK UPSTR.) | 50 | 33
476097 | NORMANDY RESERVOIR - WTP INTAKE | DUCK RIVER 255.0 | 1978-05-31 | 1302 | 0 | TEMPERATURE, WATER (DEGREES CENTIGRADE) | 13.9 | 33
476097 | NORMANDY RESERVOIR - WTP INTAKE | DUCK RIVER 255.0 | 1978-05-31 | 1302 | 0 | SAMPLING STATION LOCATION VERTICAL (METERS) | 10 | 33
476097 | NORMANDY RESERVOIR - WTP INTAKE | DUCK RIVER 255.0 | 1978-05-31 | 1302 | 0 | OXYGEN, DISSOLVED MG/L | 4.7 | 33
476097 | NORMANDY RESERVOIR - WTP INTAKE | DUCK RIVER 255.0 | 1978-05-31 | 1302 | 0 | OXYGEN, DISSOLVED, PERCENT OF SATURATION % | 45.1923 | 33
476097 | NORMANDY RESERVOIR - WTP INTAKE | DUCK RIVER 255.0 | 1978-05-31 | 1303 | 0 | X-SEC. LOC., HORIZ (% FROM R BANK LOOK UPSTR.) | 50 | 36
476097 | NORMANDY RESERVOIR - WTP INTAKE | DUCK RIVER 255.0 | 1978-05-31 | 1303 | 0 | TEMPERATURE, WATER (DEGREES CENTIGRADE) | 12.8 | 36
476097 | NORMANDY RESERVOIR - WTP INTAKE | DUCK RIVER 255.0 | 1978-05-31 | 1303 | 0 | SPECIFIC CONDUCTANCE (UMHOS/CM @ 25C) | 95 | 36
476097 | NORMANDY RESERVOIR - WTP INTAKE | DUCK RIVER 255.0 | 1978-05-31 | 1303 | 0 | SAMPLING STATION LOCATION VERTICAL (METERS) | 11 | 36
476097 | NORMANDY RESERVOIR - WTP INTAKE | DUCK RIVER 255.0 | 1978-05-31 | 1303 | 0 | OXYGEN, DISSOLVED MG/L | 2.9 | 36
476097 | NORMANDY RESERVOIR - WTP INTAKE | DUCK RIVER 255.0 | 1978-05-31 | 1303 | 0 | OXYGEN, DISSOLVED, PERCENT OF SATURATION % | 27.3585 | 36
476097 | NORMANDY RESERVOIR - WTP INTAKE | DUCK RIVER 255.0 | 1978-05-31 | 1303 | 0 | PH (STANDARD UNITS) | 6.5 | 36
476097 | NORMANDY RESERVOIR - WTP INTAKE | DUCK RIVER 255.0 | 1978-05-31 | 1304 | 0 | X-SEC. LOC., HORIZ (% FROM R BANK LOOK UPSTR.) | 50 | 39
476097 | NORMANDY RESERVOIR - WTP INTAKE | DUCK RIVER 255.0 | 1978-05-31 | 1304 | 0 | TEMPERATURE, WATER (DEGREES CENTIGRADE) | 11.2 | 39
476097 | NORMANDY RESERVOIR - WTP INTAKE | DUCK RIVER 255.0 | 1978-05-31 | 1304 | 0 | SAMPLING STATION LOCATION VERTICAL (METERS) | 12 | 39
476097 | NORMANDY RESERVOIR - WTP INTAKE | DUCK RIVER 255.0 | 1978-05-31 | 1304 | 0 | OXYGEN, DISSOLVED MG/L | 2.1 | 39
476097 | NORMANDY RESERVOIR - WTP INTAKE | DUCK RIVER 255.0 | 1978-05-31 | 1304 | 0 | OXYGEN, DISSOLVED, PERCENT OF SATURATION % | 18.9189 | 39
476097 | NORMANDY RESERVOIR - WTP INTAKE | DUCK RIVER 255.0 | 1978-05-31 | 1305 | 0 | X-SEC. LOC., HORIZ (% FROM R BANK LOOK UPSTR.) | 50 | 43
476097 | NORMANDY RESERVOIR - WTP INTAKE | DUCK RIVER 255.0 | 1978-05-31 | 1305 | 0 | TEMPERATURE, WATER (DEGREES CENTIGRADE) | 10.3 | 43
476097 | NORMANDY RESERVOIR - WTP INTAKE | DUCK RIVER 255.0 | 1978-05-31 | 1305 | 0 | SPECIFIC CONDUCTANCE (UMHOS/CM @ 25C) | 110 | 43
476097 | NORMANDY RESERVOIR - WTP INTAKE | DUCK RIVER 255.0 | 1978-05-31 | 1305 | 0 | SAMPLING STATION LOCATION VERTICAL (METERS) | 13 | 43
476097 | NORMANDY RESERVOIR - WTP INTAKE | DUCK RIVER 255.0 | 1978-05-31 | 1305 | 0 | OXYGEN, DISSOLVED MG/L | 1.7 | 43
476097 | NORMANDY RESERVOIR - WTP INTAKE | DUCK RIVER 255.0 | 1978-05-31 | 1305 | 0 | OXYGEN, DISSOLVED, PERCENT OF SATURATION % | 15.0442 | 43
476097 | NORMANDY RESERVOIR - WTP INTAKE | DUCK RIVER 255.0 | 1978-05-31 | 1305 | 0 | PH (STANDARD UNITS) | 6.5 | 43
476097 | NORMANDY RESERVOIR - WTP INTAKE | DUCK RIVER 255.0 | 1978-05-31 | 1306 | 0 | X-SEC. LOC., HORIZ (% FROM R BANK LOOK UPSTR.) | 50 | 46
476097 | NORMANDY RESERVOIR - WTP INTAKE | DUCK RIVER 255.0 | 1978-05-31 | 1306 | 0 | TEMPERATURE, WATER (DEGREES CENTIGRADE) | 9.4 | 46
476097 | NORMANDY RESERVOIR - WTP INTAKE | DUCK RIVER 255.0 | 1978-05-31 | 1306 | 0 | SAMPLING STATION LOCATION VERTICAL (METERS) | 14 | 46
476097 | NORMANDY RESERVOIR - WTP INTAKE | DUCK RIVER 255.0 | 1978-05-31 | 1306 | 0 | OXYGEN, DISSOLVED MG/L | 0.7 | 46
476097 | NORMANDY RESERVOIR - WTP INTAKE | DUCK RIVER 255.0 | 1978-05-31 | 1306 | 0 | OXYGEN, DISSOLVED, PERCENT OF SATURATION % | 6.0345 | 46
476097 | NORMANDY RESERVOIR - WTP INTAKE | DUCK RIVER 255.0 | 1978-05-31 | 1307 | 0 | X-SEC. LOC., HORIZ (% FROM R BANK LOOK UPSTR.) | 50 | 49
476097 | NORMANDY RESERVOIR - WTP INTAKE | DUCK RIVER 255.0 | 1978-05-31 | 1307 | 0 | TEMPERATURE, WATER (DEGREES CENTIGRADE) | 9.1 | 49
476097 | NORMANDY RESERVOIR - WTP INTAKE | DUCK RIVER 255.0 | 1978-05-31 | 1307 | 0 | SPECIFIC CONDUCTANCE (UMHOS/CM @ 25C) | 120 | 49
476097 | NORMANDY RESERVOIR - WTP INTAKE | DUCK RIVER 255.0 | 1978-05-31 | 1307 | 0 | SAMPLING STATION LOCATION VERTICAL (METERS) | 15 | 49
476097 | NORMANDY RESERVOIR - WTP INTAKE | DUCK RIVER 255.0 | 1978-05-31 | 1307 | 0 | OXYGEN, DISSOLVED MG/L | 0.5 | 49
476097 | NORMANDY RESERVOIR - WTP INTAKE | DUCK RIVER 255.0 | 1978-05-31 | 1307 | 0 | OXYGEN, DISSOLVED, PERCENT OF SATURATION % | 4.3103 | 49
476097 | NORMANDY RESERVOIR - WTP INTAKE | DUCK RIVER 255.0 | 1978-05-31 | 1307 | 0 | PH (STANDARD UNITS) | 6.6 | 49
476097 | NORMANDY RESERVOIR - WTP INTAKE | DUCK RIVER 255.0 | 1978-05-31 | 1310 | 0 | X-SEC. LOC., HORIZ (% FROM R BANK LOOK UPSTR.) | 75 | 1
476097 | NORMANDY RESERVOIR - WTP INTAKE | DUCK RIVER 255.0 | 1978-05-31 | 1310 | 0 | TEMPERATURE, WATER (DEGREES CENTIGRADE) | 25.6 | 1
476097 | NORMANDY RESERVOIR - WTP INTAKE | DUCK RIVER 255.0 | 1978-05-31 | 1310 | 0 | FLOW, STREAM, INSTANTANEOUS CFS | 139 | 1
476097 | NORMANDY RESERVOIR - WTP INTAKE | DUCK RIVER 255.0 | 1978-05-31 | 1310 | 0 | SPECIFIC CONDUCTANCE (UMHOS/CM @ 25C) | 95 | 1
476097 | NORMANDY RESERVOIR - WTP INTAKE | DUCK RIVER 255.0 | 1978-05-31 | 1310 | 0 | SAMPLING STATION LOCATION VERTICAL (METERS) | 0.3 | 1
476097 | NORMANDY RESERVOIR - WTP INTAKE | DUCK RIVER 255.0 | 1978-05-31 | 1310 | 0 | OXYGEN, DISSOLVED MG/L | 10.8 | 1
476097 | NORMANDY RESERVOIR - WTP INTAKE | DUCK RIVER 255.0 | 1978-05-31 | 1310 | 0 | OXYGEN, DISSOLVED, PERCENT OF SATURATION % | 131.707 | 1
476097 | NORMANDY RESERVOIR - WTP INTAKE | DUCK RIVER 255.0 | 1978-05-31 | 1310 | 0 | PH (STANDARD UNITS) | 9.2 | 1
476097 | NORMANDY RESERVOIR - WTP INTAKE | DUCK RIVER 255.0 | 1978-05-31 | 1311 | 0 | X-SEC. LOC., HORIZ (% FROM R BANK LOOK UPSTR.) | 75 | 3
476097 | NORMANDY RESERVOIR - WTP INTAKE | DUCK RIVER 255.0 | 1978-05-31 | 1311 | 0 | TEMPERATURE, WATER (DEGREES CENTIGRADE) | 25.6 | 3
476097 | NORMANDY RESERVOIR - WTP INTAKE | DUCK RIVER 255.0 | 1978-05-31 | 1311 | 0 | SPECIFIC CONDUCTANCE (UMHOS/CM @ 25C) | 95 | 3
476097 | NORMANDY RESERVOIR - WTP INTAKE | DUCK RIVER 255.0 | 1978-05-31 | 1311 | 0 | SAMPLING STATION LOCATION VERTICAL (METERS) | 1 | 3
476097 | NORMANDY RESERVOIR - WTP INTAKE | DUCK RIVER 255.0 | 1978-05-31 | 1311 | 0 | OXYGEN, DISSOLVED MG/L | 10.8 | 3
476097 | NORMANDY RESERVOIR - WTP INTAKE | DUCK RIVER 255.0 | 1978-05-31 | 1311 | 0 | OXYGEN, DISSOLVED, PERCENT OF SATURATION % | 131.707 | 3
476097 | NORMANDY RESERVOIR - WTP INTAKE | DUCK RIVER 255.0 | 1978-05-31 | 1311 | 0 | PH (STANDARD UNITS) | 9.1 | 3
476097 | NORMANDY RESERVOIR - WTP INTAKE | DUCK RIVER 255.0 | 1978-05-31 | 1312 | 0 | X-SEC. LOC., HORIZ (% FROM R BANK LOOK UPSTR.) | 75 | 5
476097 | NORMANDY RESERVOIR - WTP INTAKE | DUCK RIVER 255.0 | 1978-05-31 | 1312 | 0 | TEMPERATURE, WATER (DEGREES CENTIGRADE) | 25 | 5
476097 | NORMANDY RESERVOIR - WTP INTAKE | DUCK RIVER 255.0 | 1978-05-31 | 1312 | 0 | SPECIFIC CONDUCTANCE (UMHOS/CM @ 25C) | 95 | 5
476097 | NORMANDY RESERVOIR - WTP INTAKE | DUCK RIVER 255.0 | 1978-05-31 | 1312 | 0 | SAMPLING STATION LOCATION VERTICAL (METERS) | 1.5 | 5
476097 | NORMANDY RESERVOIR - WTP INTAKE | DUCK RIVER 255.0 | 1978-05-31 | 1312 | 0 | OXYGEN, DISSOLVED MG/L | 10.7 | 5
476097 | NORMANDY RESERVOIR - WTP INTAKE | DUCK RIVER 255.0 | 1978-05-31 | 1312 | 0 | OXYGEN, DISSOLVED, PERCENT OF SATURATION % | 127.381 | 5
476097 | NORMANDY RESERVOIR - WTP INTAKE | DUCK RIVER 255.0 | 1978-05-31 | 1312 | 0 | PH (STANDARD UNITS) | 9.1 | 5
476097 | NORMANDY RESERVOIR - WTP INTAKE | DUCK RIVER 255.0 | 1978-05-31 | 1313 | 0 | X-SEC. LOC., HORIZ (% FROM R BANK LOOK UPSTR.) | 75 | 7
476097 | NORMANDY RESERVOIR - WTP INTAKE | DUCK RIVER 255.0 | 1978-05-31 | 1313 | 0 | TEMPERATURE, WATER (DEGREES CENTIGRADE) | 23.9 | 7
476097 | NORMANDY RESERVOIR - WTP INTAKE | DUCK RIVER 255.0 | 1978-05-31 | 1313 | 0 | SAMPLING STATION LOCATION VERTICAL (METERS) | 2 | 7
476097 | NORMANDY RESERVOIR - WTP INTAKE | DUCK RIVER 255.0 | 1978-05-31 | 1313 | 0 | OXYGEN, DISSOLVED MG/L | 10.2 | 7
476097 | NORMANDY RESERVOIR - WTP INTAKE | DUCK RIVER 255.0 | 1978-05-31 | 1313 | 0 | OXYGEN, DISSOLVED, PERCENT OF SATURATION % | 120 | 7
476097 | NORMANDY RESERVOIR - WTP INTAKE | DUCK RIVER 255.0 | 1978-05-31 | 1314 | 0 | X-SEC. LOC., HORIZ (% FROM R BANK LOOK UPSTR.) | 75 | 10
476097 | NORMANDY RESERVOIR - WTP INTAKE | DUCK RIVER 255.0 | 1978-05-31 | 1314 | 0 | TEMPERATURE, WATER (DEGREES CENTIGRADE) | 20.6 | 10
476097 | NORMANDY RESERVOIR - WTP INTAKE | DUCK RIVER 255.0 | 1978-05-31 | 1314 | 0 | SAMPLING STATION LOCATION VERTICAL (METERS) | 3 | 10
476097 | NORMANDY RESERVOIR - WTP INTAKE | DUCK RIVER 255.0 | 1978-05-31 | 1314 | 0 | OXYGEN, DISSOLVED MG/L | 6.9 | 10
476097 | NORMANDY RESERVOIR - WTP INTAKE | DUCK RIVER 255.0 | 1978-05-31 | 1314 | 0 | OXYGEN, DISSOLVED, PERCENT OF SATURATION % | 76.6666 | 10
476097 | NORMANDY RESERVOIR - WTP INTAKE | DUCK RIVER 255.0 | 1978-05-31 | 1315 | 0 | X-SEC. LOC., HORIZ (% FROM R BANK LOOK UPSTR.) | 75 | 13
476097 | NORMANDY RESERVOIR - WTP INTAKE | DUCK RIVER 255.0 | 1978-05-31 | 1315 | 0 | TEMPERATURE, WATER (DEGREES CENTIGRADE) | 17.4 | 13
476097 | NORMANDY RESERVOIR - WTP INTAKE | DUCK RIVER 255.0 | 1978-05-31 | 1315 | 0 | SAMPLING STATION LOCATION VERTICAL (METERS) | 4 | 13
476097 | NORMANDY RESERVOIR - WTP INTAKE | DUCK RIVER 255.0 | 1978-05-31 | 1315 | 0 | OXYGEN, DISSOLVED MG/L | 4.1 | 13
476097 | NORMANDY RESERVOIR - WTP INTAKE | DUCK RIVER 255.0 | 1978-05-31 | 1315 | 0 | OXYGEN, DISSOLVED, PERCENT OF SATURATION % | 42.268 | 13
476097 | NORMANDY RESERVOIR - WTP INTAKE | DUCK RIVER 255.0 | 1978-05-31 | 1316 | 0 | X-SEC. LOC., HORIZ (% FROM R BANK LOOK UPSTR.) | 75 | 16
476097 | NORMANDY RESERVOIR - WTP INTAKE | DUCK RIVER 255.0 | 1978-05-31 | 1316 | 0 | TEMPERATURE, WATER (DEGREES CENTIGRADE) | 16.5 | 16
476097 | NORMANDY RESERVOIR - WTP INTAKE | DUCK RIVER 255.0 | 1978-05-31 | 1316 | 0 | SPECIFIC CONDUCTANCE (UMHOS/CM @ 25C) | 85 | 16
476097 | NORMANDY RESERVOIR - WTP INTAKE | DUCK RIVER 255.0 | 1978-05-31 | 1316 | 0 | SAMPLING STATION LOCATION VERTICAL (METERS) | 4.5 | 16
476097 | NORMANDY RESERVOIR - WTP INTAKE | DUCK RIVER 255.0 | 1978-05-31 | 1316 | 0 | OXYGEN, DISSOLVED MG/L | 4.5 | 16
476097 | NORMANDY RESERVOIR - WTP INTAKE | DUCK RIVER 255.0 | 1978-05-31 | 1316 | 0 | OXYGEN, DISSOLVED, PERCENT OF SATURATION % | 45 | 16
476097 | NORMANDY RESERVOIR - WTP INTAKE | DUCK RIVER 255.0 | 1978-05-31 | 1316 | 0 | PH (STANDARD UNITS) | 6.7 | 16
476097 | NORMANDY RESERVOIR - WTP INTAKE | DUCK RIVER 255.0 | 1978-06-08 | 1147 | 0 | X-SEC. LOC., HORIZ (% FROM R BANK LOOK UPSTR.) | 25 | 1
476097 | NORMANDY RESERVOIR - WTP INTAKE | DUCK RIVER 255.0 | 1978-06-08 | 1147 | 0 | TEMPERATURE, WATER (DEGREES CENTIGRADE) | 24.3 | 1
476097 | NORMANDY RESERVOIR - WTP INTAKE | DUCK RIVER 255.0 | 1978-06-08 | 1147 | 0 | SPECIFIC CONDUCTANCE (UMHOS/CM @ 25C) | 100 | 1
476097 | NORMANDY RESERVOIR - WTP INTAKE | DUCK RIVER 255.0 | 1978-06-08 | 1147 | 0 | SAMPLING STATION LOCATION VERTICAL (METERS) | 0.3 | 1
476097 | NORMANDY RESERVOIR - WTP INTAKE | DUCK RIVER 255.0 | 1978-06-08 | 1147 | 0 | OXYGEN, DISSOLVED MG/L | 9.9 | 1
476097 | NORMANDY RESERVOIR - WTP INTAKE | DUCK RIVER 255.0 | 1978-06-08 | 1147 | 0 | OXYGEN, DISSOLVED, PERCENT OF SATURATION % | 116.471 | 1
476097 | NORMANDY RESERVOIR - WTP INTAKE | DUCK RIVER 255.0 | 1978-06-08 | 1147 | 0 | PH (STANDARD UNITS) | 9.5 | 1
476097 | NORMANDY RESERVOIR - WTP INTAKE | DUCK RIVER 255.0 | 1978-06-08 | 1148 | 0 | X-SEC. LOC., HORIZ (% FROM R BANK LOOK UPSTR.) | 25 | 3
476097 | NORMANDY RESERVOIR - WTP INTAKE | DUCK RIVER 255.0 | 1978-06-08 | 1148 | 0 | TEMPERATURE, WATER (DEGREES CENTIGRADE) | 24.3 | 3
476097 | NORMANDY RESERVOIR - WTP INTAKE | DUCK RIVER 255.0 | 1978-06-08 | 1148 | 0 | SPECIFIC CONDUCTANCE (UMHOS/CM @ 25C) | 100 | 3
476097 | NORMANDY RESERVOIR - WTP INTAKE | DUCK RIVER 255.0 | 1978-06-08 | 1148 | 0 | SAMPLING STATION LOCATION VERTICAL (METERS) | 1 | 3
476097 | NORMANDY RESERVOIR - WTP INTAKE | DUCK RIVER 255.0 | 1978-06-08 | 1148 | 0 | OXYGEN, DISSOLVED MG/L | 9.8 | 3
476097 | NORMANDY RESERVOIR - WTP INTAKE | DUCK RIVER 255.0 | 1978-06-08 | 1148 | 0 | OXYGEN, DISSOLVED, PERCENT OF SATURATION % | 115.294 | 3
476097 | NORMANDY RESERVOIR - WTP INTAKE | DUCK RIVER 255.0 | 1978-06-08 | 1148 | 0 | PH (STANDARD UNITS) | 9.5 | 3
476097 | NORMANDY RESERVOIR - WTP INTAKE | DUCK RIVER 255.0 | 1978-06-08 | 1149 | 0 | X-SEC. LOC., HORIZ (% FROM R BANK LOOK UPSTR.) | 25 | 5
476097 | NORMANDY RESERVOIR - WTP INTAKE | DUCK RIVER 255.0 | 1978-06-08 | 1149 | 0 | TEMPERATURE, WATER (DEGREES CENTIGRADE) | 24.3 | 5
476097 | NORMANDY RESERVOIR - WTP INTAKE | DUCK RIVER 255.0 | 1978-06-08 | 1149 | 0 | SPECIFIC CONDUCTANCE (UMHOS/CM @ 25C) | 100 | 5
476097 | NORMANDY RESERVOIR - WTP INTAKE | DUCK RIVER 255.0 | 1978-06-08 | 1149 | 0 | SAMPLING STATION LOCATION VERTICAL (METERS) | 1.5 | 5
476097 | NORMANDY RESERVOIR - WTP INTAKE | DUCK RIVER 255.0 | 1978-06-08 | 1149 | 0 | OXYGEN, DISSOLVED MG/L | 9.6 | 5
476097 | NORMANDY RESERVOIR - WTP INTAKE | DUCK RIVER 255.0 | 1978-06-08 | 1149 | 0 | OXYGEN, DISSOLVED, PERCENT OF SATURATION % | 112.941 | 5
476097 | NORMANDY RESERVOIR - WTP INTAKE | DUCK RIVER 255.0 | 1978-06-08 | 1149 | 0 | PH (STANDARD UNITS) | 9.3 | 5
476097 | NORMANDY RESERVOIR - WTP INTAKE | DUCK RIVER 255.0 | 1978-06-08 | 1150 | 0 | X-SEC. LOC., HORIZ (% FROM R BANK LOOK UPSTR.) | 25 | 8
476097 | NORMANDY RESERVOIR - WTP INTAKE | DUCK RIVER 255.0 | 1978-06-08 | 1150 | 0 | TEMPERATURE, WATER (DEGREES CENTIGRADE) | 23.6 | 8
476097 | NORMANDY RESERVOIR - WTP INTAKE | DUCK RIVER 255.0 | 1978-06-08 | 1150 | 0 | SPECIFIC CONDUCTANCE (UMHOS/CM @ 25C) | 100 | 8
476097 | NORMANDY RESERVOIR - WTP INTAKE | DUCK RIVER 255.0 | 1978-06-08 | 1150 | 0 | SAMPLING STATION LOCATION VERTICAL (METERS) | 2.5 | 8
476097 | NORMANDY RESERVOIR - WTP INTAKE | DUCK RIVER 255.0 | 1978-06-08 | 1150 | 0 | OXYGEN, DISSOLVED MG/L | 8 | 8
476097 | NORMANDY RESERVOIR - WTP INTAKE | DUCK RIVER 255.0 | 1978-06-08 | 1150 | 0 | OXYGEN, DISSOLVED, PERCENT OF SATURATION % | 94.1176 | 8
476097 | NORMANDY RESERVOIR - WTP INTAKE | DUCK RIVER 255.0 | 1978-06-08 | 1150 | 0 | PH (STANDARD UNITS) | 8.9 | 8
476097 | NORMANDY RESERVOIR - WTP INTAKE | DUCK RIVER 255.0 | 1978-06-08 | 1151 | 0 | X-SEC. LOC., HORIZ (% FROM R BANK LOOK UPSTR.) | 25 | 10
476097 | NORMANDY RESERVOIR - WTP INTAKE | DUCK RIVER 255.0 | 1978-06-08 | 1151 | 0 | TEMPERATURE, WATER (DEGREES CENTIGRADE) | 22 | 10
476097 | NORMANDY RESERVOIR - WTP INTAKE | DUCK RIVER 255.0 | 1978-06-08 | 1151 | 0 | SPECIFIC CONDUCTANCE (UMHOS/CM @ 25C) | 120 | 10
476097 | NORMANDY RESERVOIR - WTP INTAKE | DUCK RIVER 255.0 | 1978-06-08 | 1151 | 0 | SAMPLING STATION LOCATION VERTICAL (METERS) | 3 | 10
476097 | NORMANDY RESERVOIR - WTP INTAKE | DUCK RIVER 255.0 | 1978-06-08 | 1151 | 0 | OXYGEN, DISSOLVED MG/L | 3.7 | 10
476097 | NORMANDY RESERVOIR - WTP INTAKE | DUCK RIVER 255.0 | 1978-06-08 | 1151 | 0 | OXYGEN, DISSOLVED, PERCENT OF SATURATION % | 42.0454 | 10
476097 | NORMANDY RESERVOIR - WTP INTAKE | DUCK RIVER 255.0 | 1978-06-08 | 1151 | 0 | PH (STANDARD UNITS) | 7.3 | 10
476097 | NORMANDY RESERVOIR - WTP INTAKE | DUCK RIVER 255.0 | 1978-06-08 | 1152 | 0 | X-SEC. LOC., HORIZ (% FROM R BANK LOOK UPSTR.) | 25 | 16
476097 | NORMANDY RESERVOIR - WTP INTAKE | DUCK RIVER 255.0 | 1978-06-08 | 1152 | 0 | TEMPERATURE, WATER (DEGREES CENTIGRADE) | 17 | 16
476097 | NORMANDY RESERVOIR - WTP INTAKE | DUCK RIVER 255.0 | 1978-06-08 | 1152 | 0 | SPECIFIC CONDUCTANCE (UMHOS/CM @ 25C) | 90 | 16
476097 | NORMANDY RESERVOIR - WTP INTAKE | DUCK RIVER 255.0 | 1978-06-08 | 1152 | 0 | SAMPLING STATION LOCATION VERTICAL (METERS) | 5 | 16
476097 | NORMANDY RESERVOIR - WTP INTAKE | DUCK RIVER 255.0 | 1978-06-08 | 1152 | 0 | OXYGEN, DISSOLVED MG/L | 3.5 | 16
476097 | NORMANDY RESERVOIR - WTP INTAKE | DUCK RIVER 255.0 | 1978-06-08 | 1152 | 0 | OXYGEN, DISSOLVED, PERCENT OF SATURATION % | 36.0825 | 16
476097 | NORMANDY RESERVOIR - WTP INTAKE | DUCK RIVER 255.0 | 1978-06-08 | 1152 | 0 | PH (STANDARD UNITS) | 7 | 16
476097 | NORMANDY RESERVOIR - WTP INTAKE | DUCK RIVER 255.0 | 1978-06-08 | 1153 | 0 | X-SEC. LOC., HORIZ (% FROM R BANK LOOK UPSTR.) | 25 | 26
476097 | NORMANDY RESERVOIR - WTP INTAKE | DUCK RIVER 255.0 | 1978-06-08 | 1153 | 0 | TEMPERATURE, WATER (DEGREES CENTIGRADE) | 16 | 26
476097 | NORMANDY RESERVOIR - WTP INTAKE | DUCK RIVER 255.0 | 1978-06-08 | 1153 | 0 | SPECIFIC CONDUCTANCE (UMHOS/CM @ 25C) | 100 | 26
476097 | NORMANDY RESERVOIR - WTP INTAKE | DUCK RIVER 255.0 | 1978-06-08 | 1153 | 0 | SAMPLING STATION LOCATION VERTICAL (METERS) | 8 | 26
476097 | NORMANDY RESERVOIR - WTP INTAKE | DUCK RIVER 255.0 | 1978-06-08 | 1153 | 0 | OXYGEN, DISSOLVED MG/L | 4.2 | 26
476097 | NORMANDY RESERVOIR - WTP INTAKE | DUCK RIVER 255.0 | 1978-06-08 | 1153 | 0 | OXYGEN, DISSOLVED, PERCENT OF SATURATION % | 42 | 26
476097 | NORMANDY RESERVOIR - WTP INTAKE | DUCK RIVER 255.0 | 1978-06-08 | 1153 | 0 | PH (STANDARD UNITS) | 6.7 | 26
476097 | NORMANDY RESERVOIR - WTP INTAKE | DUCK RIVER 255.0 | 1978-06-08 | 1154 | 0 | X-SEC. LOC., HORIZ (% FROM R BANK LOOK UPSTR.) | 25 | 36
476097 | NORMANDY RESERVOIR - WTP INTAKE | DUCK RIVER 255.0 | 1978-06-08 | 1154 | 0 | TEMPERATURE, WATER (DEGREES CENTIGRADE) | 13.7 | 36
476097 | NORMANDY RESERVOIR - WTP INTAKE | DUCK RIVER 255.0 | 1978-06-08 | 1154 | 0 | SPECIFIC CONDUCTANCE (UMHOS/CM @ 25C) | 100 | 36
476097 | NORMANDY RESERVOIR - WTP INTAKE | DUCK RIVER 255.0 | 1978-06-08 | 1154 | 0 | SAMPLING STATION LOCATION VERTICAL (METERS) | 11 | 36
476097 | NORMANDY RESERVOIR - WTP INTAKE | DUCK RIVER 255.0 | 1978-06-08 | 1154 | 0 | OXYGEN, DISSOLVED MG/L | 3.2 | 36
476097 | NORMANDY RESERVOIR - WTP INTAKE | DUCK RIVER 255.0 | 1978-06-08 | 1154 | 0 | OXYGEN, DISSOLVED, PERCENT OF SATURATION % | 30.7692 | 36
476097 | NORMANDY RESERVOIR - WTP INTAKE | DUCK RIVER 255.0 | 1978-06-08 | 1154 | 0 | PH (STANDARD UNITS) | 6.6 | 36
476097 | NORMANDY RESERVOIR - WTP INTAKE | DUCK RIVER 255.0 | 1978-06-08 | 1155 | 0 | X-SEC. LOC., HORIZ (% FROM R BANK LOOK UPSTR.) | 25 | 46
476097 | NORMANDY RESERVOIR - WTP INTAKE | DUCK RIVER 255.0 | 1978-06-08 | 1155 | 0 | TEMPERATURE, WATER (DEGREES CENTIGRADE) | 11 | 46
476097 | NORMANDY RESERVOIR - WTP INTAKE | DUCK RIVER 255.0 | 1978-06-08 | 1155 | 0 | SPECIFIC CONDUCTANCE (UMHOS/CM @ 25C) | 120 | 46
476097 | NORMANDY RESERVOIR - WTP INTAKE | DUCK RIVER 255.0 | 1978-06-08 | 1155 | 0 | SAMPLING STATION LOCATION VERTICAL (METERS) | 14 | 46
476097 | NORMANDY RESERVOIR - WTP INTAKE | DUCK RIVER 255.0 | 1978-06-08 | 1155 | 0 | OXYGEN, DISSOLVED MG/L | 0.8 | 46
476097 | NORMANDY RESERVOIR - WTP INTAKE | DUCK RIVER 255.0 | 1978-06-08 | 1155 | 0 | OXYGEN, DISSOLVED, PERCENT OF SATURATION % | 7.2072 | 46
476097 | NORMANDY RESERVOIR - WTP INTAKE | DUCK RIVER 255.0 | 1978-06-08 | 1155 | 0 | PH (STANDARD UNITS) | 6.6 | 46
476097 | NORMANDY RESERVOIR - WTP INTAKE | DUCK RIVER 255.0 | 1978-06-08 | 1158 | 0 | X-SEC. LOC., HORIZ (% FROM R BANK LOOK UPSTR.) | 50 | 1
476097 | NORMANDY RESERVOIR - WTP INTAKE | DUCK RIVER 255.0 | 1978-06-08 | 1158 | 0 | TEMPERATURE, WATER (DEGREES CENTIGRADE) | 24.2 | 1
476097 | NORMANDY RESERVOIR - WTP INTAKE | DUCK RIVER 255.0 | 1978-06-08 | 1158 | 0 | SPECIFIC CONDUCTANCE (UMHOS/CM @ 25C) | 100 | 1
476097 | NORMANDY RESERVOIR - WTP INTAKE | DUCK RIVER 255.0 | 1978-06-08 | 1158 | 0 | SAMPLING STATION LOCATION VERTICAL (METERS) | 0.3 | 1
476097 | NORMANDY RESERVOIR - WTP INTAKE | DUCK RIVER 255.0 | 1978-06-08 | 1158 | 0 | OXYGEN, DISSOLVED MG/L | 10 | 1
476097 | NORMANDY RESERVOIR - WTP INTAKE | DUCK RIVER 255.0 | 1978-06-08 | 1158 | 0 | OXYGEN, DISSOLVED, PERCENT OF SATURATION % | 117.647 | 1
476097 | NORMANDY RESERVOIR - WTP INTAKE | DUCK RIVER 255.0 | 1978-06-08 | 1158 | 0 | PH (STANDARD UNITS) | 9.5 | 1
476097 | NORMANDY RESERVOIR - WTP INTAKE | DUCK RIVER 255.0 | 1978-06-08 | 1159 | 0 | X-SEC. LOC., HORIZ (% FROM R BANK LOOK UPSTR.) | 50 | 3
476097 | NORMANDY RESERVOIR - WTP INTAKE | DUCK RIVER 255.0 | 1978-06-08 | 1159 | 0 | TEMPERATURE, WATER (DEGREES CENTIGRADE) | 24.2 | 3
476097 | NORMANDY RESERVOIR - WTP INTAKE | DUCK RIVER 255.0 | 1978-06-08 | 1159 | 0 | SPECIFIC CONDUCTANCE (UMHOS/CM @ 25C) | 100 | 3
476097 | NORMANDY RESERVOIR - WTP INTAKE | DUCK RIVER 255.0 | 1978-06-08 | 1159 | 0 | SAMPLING STATION LOCATION VERTICAL (METERS) | 1 | 3
476097 | NORMANDY RESERVOIR - WTP INTAKE | DUCK RIVER 255.0 | 1978-06-08 | 1159 | 0 | OXYGEN, DISSOLVED MG/L | 10 | 3
476097 | NORMANDY RESERVOIR - WTP INTAKE | DUCK RIVER 255.0 | 1978-06-08 | 1159 | 0 | OXYGEN, DISSOLVED, PERCENT OF SATURATION % | 117.647 | 3
476097 | NORMANDY RESERVOIR - WTP INTAKE | DUCK RIVER 255.0 | 1978-06-08 | 1159 | 0 | PH (STANDARD UNITS) | 9.5 | 3
476097 | NORMANDY RESERVOIR - WTP INTAKE | DUCK RIVER 255.0 | 1978-06-08 | 1159 | 0 | ALKALINITY, TOTAL (MG/L AS CACO3) | 33 | 3
476097 | NORMANDY RESERVOIR - WTP INTAKE | DUCK RIVER 255.0 | 1978-06-08 | 1159 | 0 | ALKALINITY, PHENOLPHTHALEIN (MG/L) | 10 | 3
476097 | NORMANDY RESERVOIR - WTP INTAKE | DUCK RIVER 255.0 | 1978-06-08 | 1200 | 0 | X-SEC. LOC., HORIZ (% FROM R BANK LOOK UPSTR.) | 50 | 5
476097 | NORMANDY RESERVOIR - WTP INTAKE | DUCK RIVER 255.0 | 1978-06-08 | 1200 | 0 | TEMPERATURE, WATER (DEGREES CENTIGRADE) | 24 | 5
476097 | NORMANDY RESERVOIR - WTP INTAKE | DUCK RIVER 255.0 | 1978-06-08 | 1200 | 0 | SPECIFIC CONDUCTANCE (UMHOS/CM @ 25C) | 100 | 5
476097 | NORMANDY RESERVOIR - WTP INTAKE | DUCK RIVER 255.0 | 1978-06-08 | 1200 | 0 | SAMPLING STATION LOCATION VERTICAL (METERS) | 1.5 | 5
476097 | NORMANDY RESERVOIR - WTP INTAKE | DUCK RIVER 255.0 | 1978-06-08 | 1200 | 0 | OXYGEN, DISSOLVED MG/L | 9.3 | 5
476097 | NORMANDY RESERVOIR - WTP INTAKE | DUCK RIVER 255.0 | 1978-06-08 | 1200 | 0 | OXYGEN, DISSOLVED, PERCENT OF SATURATION % | 109.412 | 5
476097 | NORMANDY RESERVOIR - WTP INTAKE | DUCK RIVER 255.0 | 1978-06-08 | 1200 | 0 | PH (STANDARD UNITS) | 9.2 | 5
476097 | NORMANDY RESERVOIR - WTP INTAKE | DUCK RIVER 255.0 | 1978-06-08 | 1201 | 0 | X-SEC. LOC., HORIZ (% FROM R BANK LOOK UPSTR.) | 50 | 8
476097 | NORMANDY RESERVOIR - WTP INTAKE | DUCK RIVER 255.0 | 1978-06-08 | 1201 | 0 | TEMPERATURE, WATER (DEGREES CENTIGRADE) | 23.5 | 8
476097 | NORMANDY RESERVOIR - WTP INTAKE | DUCK RIVER 255.0 | 1978-06-08 | 1201 | 0 | SPECIFIC CONDUCTANCE (UMHOS/CM @ 25C) | 100 | 8
476097 | NORMANDY RESERVOIR - WTP INTAKE | DUCK RIVER 255.0 | 1978-06-08 | 1201 | 0 | SAMPLING STATION LOCATION VERTICAL (METERS) | 2.5 | 8
476097 | NORMANDY RESERVOIR - WTP INTAKE | DUCK RIVER 255.0 | 1978-06-08 | 1201 | 0 | OXYGEN, DISSOLVED MG/L | 8 | 8
476097 | NORMANDY RESERVOIR - WTP INTAKE | DUCK RIVER 255.0 | 1978-06-08 | 1201 | 0 | OXYGEN, DISSOLVED, PERCENT OF SATURATION % | 91.954 | 8
476097 | NORMANDY RESERVOIR - WTP INTAKE | DUCK RIVER 255.0 | 1978-06-08 | 1201 | 0 | PH (STANDARD UNITS) | 8.5 | 8
476097 | NORMANDY RESERVOIR - WTP INTAKE | DUCK RIVER 255.0 | 1978-06-08 | 1202 | 0 | X-SEC. LOC., HORIZ (% FROM R BANK LOOK UPSTR.) | 50 | 10
476097 | NORMANDY RESERVOIR - WTP INTAKE | DUCK RIVER 255.0 | 1978-06-08 | 1202 | 0 | TEMPERATURE, WATER (DEGREES CENTIGRADE) | 22.5 | 10
476097 | NORMANDY RESERVOIR - WTP INTAKE | DUCK RIVER 255.0 | 1978-06-08 | 1202 | 0 | SPECIFIC CONDUCTANCE (UMHOS/CM @ 25C) | 110 | 10
476097 | NORMANDY RESERVOIR - WTP INTAKE | DUCK RIVER 255.0 | 1978-06-08 | 1202 | 0 | SAMPLING STATION LOCATION VERTICAL (METERS) | 3 | 10
476097 | NORMANDY RESERVOIR - WTP INTAKE | DUCK RIVER 255.0 | 1978-06-08 | 1202 | 0 | OXYGEN, DISSOLVED MG/L | 4.5 | 10
476097 | NORMANDY RESERVOIR - WTP INTAKE | DUCK RIVER 255.0 | 1978-06-08 | 1202 | 0 | OXYGEN, DISSOLVED, PERCENT OF SATURATION % | 51.1364 | 10
476097 | NORMANDY RESERVOIR - WTP INTAKE | DUCK RIVER 255.0 | 1978-06-08 | 1202 | 0 | PH (STANDARD UNITS) | 7.1 | 10
476097 | NORMANDY RESERVOIR - WTP INTAKE | DUCK RIVER 255.0 | 1978-06-08 | 1203 | 0 | X-SEC. LOC., HORIZ (% FROM R BANK LOOK UPSTR.) | 50 | 11
476097 | NORMANDY RESERVOIR - WTP INTAKE | DUCK RIVER 255.0 | 1978-06-08 | 1203 | 0 | TEMPERATURE, WATER (DEGREES CENTIGRADE) | 20.7 | 11
476097 | NORMANDY RESERVOIR - WTP INTAKE | DUCK RIVER 255.0 | 1978-06-08 | 1203 | 0 | SPECIFIC CONDUCTANCE (UMHOS/CM @ 25C) | 120 | 11
476097 | NORMANDY RESERVOIR - WTP INTAKE | DUCK RIVER 255.0 | 1978-06-08 | 1203 | 0 | SAMPLING STATION LOCATION VERTICAL (METERS) | 3.5 | 11
476097 | NORMANDY RESERVOIR - WTP INTAKE | DUCK RIVER 255.0 | 1978-06-08 | 1203 | 0 | OXYGEN, DISSOLVED MG/L | 3.1 | 11
476097 | NORMANDY RESERVOIR - WTP INTAKE | DUCK RIVER 255.0 | 1978-06-08 | 1203 | 0 | OXYGEN, DISSOLVED, PERCENT OF SATURATION % | 34.4444 | 11
476097 | NORMANDY RESERVOIR - WTP INTAKE | DUCK RIVER 255.0 | 1978-06-08 | 1203 | 0 | PH (STANDARD UNITS) | 6.8 | 11
476097 | NORMANDY RESERVOIR - WTP INTAKE | DUCK RIVER 255.0 | 1978-06-08 | 1204 | 0 | X-SEC. LOC., HORIZ (% FROM R BANK LOOK UPSTR.) | 50 | 13
476097 | NORMANDY RESERVOIR - WTP INTAKE | DUCK RIVER 255.0 | 1978-06-08 | 1204 | 0 | TEMPERATURE, WATER (DEGREES CENTIGRADE) | 18.5 | 13
476097 | NORMANDY RESERVOIR - WTP INTAKE | DUCK RIVER 255.0 | 1978-06-08 | 1204 | 0 | SPECIFIC CONDUCTANCE (UMHOS/CM @ 25C) | 110 | 13
476097 | NORMANDY RESERVOIR - WTP INTAKE | DUCK RIVER 255.0 | 1978-06-08 | 1204 | 0 | SAMPLING STATION LOCATION VERTICAL (METERS) | 4 | 13
476097 | NORMANDY RESERVOIR - WTP INTAKE | DUCK RIVER 255.0 | 1978-06-08 | 1204 | 0 | OXYGEN, DISSOLVED MG/L | 4.1 | 13
476097 | NORMANDY RESERVOIR - WTP INTAKE | DUCK RIVER 255.0 | 1978-06-08 | 1204 | 0 | OXYGEN, DISSOLVED, PERCENT OF SATURATION % | 43.1579 | 13
476097 | NORMANDY RESERVOIR - WTP INTAKE | DUCK RIVER 255.0 | 1978-06-08 | 1204 | 0 | PH (STANDARD UNITS) | 6.8 | 13
476097 | NORMANDY RESERVOIR - WTP INTAKE | DUCK RIVER 255.0 | 1978-06-08 | 1205 | 0 | X-SEC. LOC., HORIZ (% FROM R BANK LOOK UPSTR.) | 50 | 16
476097 | NORMANDY RESERVOIR - WTP INTAKE | DUCK RIVER 255.0 | 1978-06-08 | 1205 | 0 | TEMPERATURE, WATER (DEGREES CENTIGRADE) | 17 | 16
476097 | NORMANDY RESERVOIR - WTP INTAKE | DUCK RIVER 255.0 | 1978-06-08 | 1205 | 0 | SPECIFIC CONDUCTANCE (UMHOS/CM @ 25C) | 90 | 16
476097 | NORMANDY RESERVOIR - WTP INTAKE | DUCK RIVER 255.0 | 1978-06-08 | 1205 | 0 | SAMPLING STATION LOCATION VERTICAL (METERS) | 5 | 16
476097 | NORMANDY RESERVOIR - WTP INTAKE | DUCK RIVER 255.0 | 1978-06-08 | 1205 | 0 | OXYGEN, DISSOLVED MG/L | 3.6 | 16
476097 | NORMANDY RESERVOIR - WTP INTAKE | DUCK RIVER 255.0 | 1978-06-08 | 1205 | 0 | OXYGEN, DISSOLVED, PERCENT OF SATURATION % | 37.1134 | 16
476097 | NORMANDY RESERVOIR - WTP INTAKE | DUCK RIVER 255.0 | 1978-06-08 | 1205 | 0 | PH (STANDARD UNITS) | 6.8 | 16
476097 | NORMANDY RESERVOIR - WTP INTAKE | DUCK RIVER 255.0 | 1978-06-08 | 1206 | 0 | X-SEC. LOC., HORIZ (% FROM R BANK LOOK UPSTR.) | 50 | 26
476097 | NORMANDY RESERVOIR - WTP INTAKE | DUCK RIVER 255.0 | 1978-06-08 | 1206 | 0 | TEMPERATURE, WATER (DEGREES CENTIGRADE) | 15.8 | 26
476097 | NORMANDY RESERVOIR - WTP INTAKE | DUCK RIVER 255.0 | 1978-06-08 | 1206 | 0 | SPECIFIC CONDUCTANCE (UMHOS/CM @ 25C) | 90 | 26
476097 | NORMANDY RESERVOIR - WTP INTAKE | DUCK RIVER 255.0 | 1978-06-08 | 1206 | 0 | SAMPLING STATION LOCATION VERTICAL (METERS) | 8 | 26
476097 | NORMANDY RESERVOIR - WTP INTAKE | DUCK RIVER 255.0 | 1978-06-08 | 1206 | 0 | OXYGEN, DISSOLVED MG/L | 4.1 | 26
476097 | NORMANDY RESERVOIR - WTP INTAKE | DUCK RIVER 255.0 | 1978-06-08 | 1206 | 0 | OXYGEN, DISSOLVED, PERCENT OF SATURATION % | 41 | 26
476097 | NORMANDY RESERVOIR - WTP INTAKE | DUCK RIVER 255.0 | 1978-06-08 | 1206 | 0 | PH (STANDARD UNITS) | 6.6 | 26
476097 | NORMANDY RESERVOIR - WTP INTAKE | DUCK RIVER 255.0 | 1978-06-08 | 1207 | 0 | X-SEC. LOC., HORIZ (% FROM R BANK LOOK UPSTR.) | 50 | 36
476097 | NORMANDY RESERVOIR - WTP INTAKE | DUCK RIVER 255.0 | 1978-06-08 | 1207 | 0 | TEMPERATURE, WATER (DEGREES CENTIGRADE) | 13.8 | 36
476097 | NORMANDY RESERVOIR - WTP INTAKE | DUCK RIVER 255.0 | 1978-06-08 | 1207 | 0 | SPECIFIC CONDUCTANCE (UMHOS/CM @ 25C) | 100 | 36
476097 | NORMANDY RESERVOIR - WTP INTAKE | DUCK RIVER 255.0 | 1978-06-08 | 1207 | 0 | SAMPLING STATION LOCATION VERTICAL (METERS) | 11 | 36
476097 | NORMANDY RESERVOIR - WTP INTAKE | DUCK RIVER 255.0 | 1978-06-08 | 1207 | 0 | OXYGEN, DISSOLVED MG/L | 3.1 | 36
476097 | NORMANDY RESERVOIR - WTP INTAKE | DUCK RIVER 255.0 | 1978-06-08 | 1207 | 0 | OXYGEN, DISSOLVED, PERCENT OF SATURATION % | 29.8077 | 36
476097 | NORMANDY RESERVOIR - WTP INTAKE | DUCK RIVER 255.0 | 1978-06-08 | 1207 | 0 | PH (STANDARD UNITS) | 6.7 | 36
476097 | NORMANDY RESERVOIR - WTP INTAKE | DUCK RIVER 255.0 | 1978-06-08 | 1208 | 0 | X-SEC. LOC., HORIZ (% FROM R BANK LOOK UPSTR.) | 50 | 46
476097 | NORMANDY RESERVOIR - WTP INTAKE | DUCK RIVER 255.0 | 1978-06-08 | 1208 | 0 | TEMPERATURE, WATER (DEGREES CENTIGRADE) | 10.03 | 46
476097 | NORMANDY RESERVOIR - WTP INTAKE | DUCK RIVER 255.0 | 1978-06-08 | 1208 | 0 | SPECIFIC CONDUCTANCE (UMHOS/CM @ 25C) | 120 | 46
476097 | NORMANDY RESERVOIR - WTP INTAKE | DUCK RIVER 255.0 | 1978-06-08 | 1208 | 0 | SAMPLING STATION LOCATION VERTICAL (METERS) | 14 | 46
476097 | NORMANDY RESERVOIR - WTP INTAKE | DUCK RIVER 255.0 | 1978-06-08 | 1208 | 0 | OXYGEN, DISSOLVED MG/L | 0.6 | 46
476097 | NORMANDY RESERVOIR - WTP INTAKE | DUCK RIVER 255.0 | 1978-06-08 | 1208 | 0 | OXYGEN, DISSOLVED, PERCENT OF SATURATION % | 5.3097 | 46
476097 | NORMANDY RESERVOIR - WTP INTAKE | DUCK RIVER 255.0 | 1978-06-08 | 1208 | 0 | PH (STANDARD UNITS) | 6.7 | 46
476097 | NORMANDY RESERVOIR - WTP INTAKE | DUCK RIVER 255.0 | 1978-06-08 | 1209 | 0 | X-SEC. LOC., HORIZ (% FROM R BANK LOOK UPSTR.) | 50 | 49
476097 | NORMANDY RESERVOIR - WTP INTAKE | DUCK RIVER 255.0 | 1978-06-08 | 1209 | 0 | TEMPERATURE, WATER (DEGREES CENTIGRADE) | 9.3 | 49
476097 | NORMANDY RESERVOIR - WTP INTAKE | DUCK RIVER 255.0 | 1978-06-08 | 1209 | 0 | SPECIFIC CONDUCTANCE (UMHOS/CM @ 25C) | 130 | 49
476097 | NORMANDY RESERVOIR - WTP INTAKE | DUCK RIVER 255.0 | 1978-06-08 | 1209 | 0 | SAMPLING STATION LOCATION VERTICAL (METERS) | 15 | 49
476097 | NORMANDY RESERVOIR - WTP INTAKE | DUCK RIVER 255.0 | 1978-06-08 | 1209 | 0 | OXYGEN, DISSOLVED MG/L | 0.4 | 49
476097 | NORMANDY RESERVOIR - WTP INTAKE | DUCK RIVER 255.0 | 1978-06-08 | 1209 | 0 | OXYGEN, DISSOLVED, PERCENT OF SATURATION % | 3.4483 | 49
476097 | NORMANDY RESERVOIR - WTP INTAKE | DUCK RIVER 255.0 | 1978-06-08 | 1209 | 0 | PH (STANDARD UNITS) | 6.7 | 49
476097 | NORMANDY RESERVOIR - WTP INTAKE | DUCK RIVER 255.0 | 1978-06-08 | 1218 | 0 | X-SEC. LOC., HORIZ (% FROM R BANK LOOK UPSTR.) | 75 | 1
476097 | NORMANDY RESERVOIR - WTP INTAKE | DUCK RIVER 255.0 | 1978-06-08 | 1218 | 0 | TEMPERATURE, WATER (DEGREES CENTIGRADE) | 24 | 1
476097 | NORMANDY RESERVOIR - WTP INTAKE | DUCK RIVER 255.0 | 1978-06-08 | 1218 | 0 | SPECIFIC CONDUCTANCE (UMHOS/CM @ 25C) | 100 | 1
476097 | NORMANDY RESERVOIR - WTP INTAKE | DUCK RIVER 255.0 | 1978-06-08 | 1218 | 0 | SAMPLING STATION LOCATION VERTICAL (METERS) | 0.3 | 1
476097 | NORMANDY RESERVOIR - WTP INTAKE | DUCK RIVER 255.0 | 1978-06-08 | 1218 | 0 | OXYGEN, DISSOLVED MG/L | 9.7 | 1
476097 | NORMANDY RESERVOIR - WTP INTAKE | DUCK RIVER 255.0 | 1978-06-08 | 1218 | 0 | OXYGEN, DISSOLVED, PERCENT OF SATURATION % | 114.118 | 1
476097 | NORMANDY RESERVOIR - WTP INTAKE | DUCK RIVER 255.0 | 1978-06-08 | 1218 | 0 | PH (STANDARD UNITS) | 9.3 | 1
476097 | NORMANDY RESERVOIR - WTP INTAKE | DUCK RIVER 255.0 | 1978-06-08 | 1219 | 0 | X-SEC. LOC., HORIZ (% FROM R BANK LOOK UPSTR.) | 75 | 3
476097 | NORMANDY RESERVOIR - WTP INTAKE | DUCK RIVER 255.0 | 1978-06-08 | 1219 | 0 | TEMPERATURE, WATER (DEGREES CENTIGRADE) | 24 | 3
476097 | NORMANDY RESERVOIR - WTP INTAKE | DUCK RIVER 255.0 | 1978-06-08 | 1219 | 0 | SPECIFIC CONDUCTANCE (UMHOS/CM @ 25C) | 100 | 3
476097 | NORMANDY RESERVOIR - WTP INTAKE | DUCK RIVER 255.0 | 1978-06-08 | 1219 | 0 | SAMPLING STATION LOCATION VERTICAL (METERS) | 1 | 3
476097 | NORMANDY RESERVOIR - WTP INTAKE | DUCK RIVER 255.0 | 1978-06-08 | 1219 | 0 | OXYGEN, DISSOLVED MG/L | 9.7 | 3
476097 | NORMANDY RESERVOIR - WTP INTAKE | DUCK RIVER 255.0 | 1978-06-08 | 1219 | 0 | OXYGEN, DISSOLVED, PERCENT OF SATURATION % | 114.118 | 3
476097 | NORMANDY RESERVOIR - WTP INTAKE | DUCK RIVER 255.0 | 1978-06-08 | 1219 | 0 | PH (STANDARD UNITS) | 9.3 | 3
476097 | NORMANDY RESERVOIR - WTP INTAKE | DUCK RIVER 255.0 | 1978-06-08 | 1220 | 0 | X-SEC. LOC., HORIZ (% FROM R BANK LOOK UPSTR.) | 75 | 5
476097 | NORMANDY RESERVOIR - WTP INTAKE | DUCK RIVER 255.0 | 1978-06-08 | 1220 | 0 | TEMPERATURE, WATER (DEGREES CENTIGRADE) | 24 | 5
476097 | NORMANDY RESERVOIR - WTP INTAKE | DUCK RIVER 255.0 | 1978-06-08 | 1220 | 0 | SPECIFIC CONDUCTANCE (UMHOS/CM @ 25C) | 100 | 5
476097 | NORMANDY RESERVOIR - WTP INTAKE | DUCK RIVER 255.0 | 1978-06-08 | 1220 | 0 | SAMPLING STATION LOCATION VERTICAL (METERS) | 1.5 | 5
476097 | NORMANDY RESERVOIR - WTP INTAKE | DUCK RIVER 255.0 | 1978-06-08 | 1220 | 0 | OXYGEN, DISSOLVED MG/L | 9.3 | 5
476097 | NORMANDY RESERVOIR - WTP INTAKE | DUCK RIVER 255.0 | 1978-06-08 | 1220 | 0 | OXYGEN, DISSOLVED, PERCENT OF SATURATION % | 109.412 | 5
476097 | NORMANDY RESERVOIR - WTP INTAKE | DUCK RIVER 255.0 | 1978-06-08 | 1220 | 0 | PH (STANDARD UNITS) | 9.3 | 5
476097 | NORMANDY RESERVOIR - WTP INTAKE | DUCK RIVER 255.0 | 1978-06-08 | 1221 | 0 | X-SEC. LOC., HORIZ (% FROM R BANK LOOK UPSTR.) | 75 | 7
476097 | NORMANDY RESERVOIR - WTP INTAKE | DUCK RIVER 255.0 | 1978-06-08 | 1221 | 0 | TEMPERATURE, WATER (DEGREES CENTIGRADE) | 23.8 | 7
476097 | NORMANDY RESERVOIR - WTP INTAKE | DUCK RIVER 255.0 | 1978-06-08 | 1221 | 0 | SPECIFIC CONDUCTANCE (UMHOS/CM @ 25C) | 100 | 7
476097 | NORMANDY RESERVOIR - WTP INTAKE | DUCK RIVER 255.0 | 1978-06-08 | 1221 | 0 | SAMPLING STATION LOCATION VERTICAL (METERS) | 2 | 7
476097 | NORMANDY RESERVOIR - WTP INTAKE | DUCK RIVER 255.0 | 1978-06-08 | 1221 | 0 | OXYGEN, DISSOLVED MG/L | 8.6 | 7
476097 | NORMANDY RESERVOIR - WTP INTAKE | DUCK RIVER 255.0 | 1978-06-08 | 1221 | 0 | OXYGEN, DISSOLVED, PERCENT OF SATURATION % | 101.176 | 7
476097 | NORMANDY RESERVOIR - WTP INTAKE | DUCK RIVER 255.0 | 1978-06-08 | 1221 | 0 | PH (STANDARD UNITS) | 8.9 | 7
476097 | NORMANDY RESERVOIR - WTP INTAKE | DUCK RIVER 255.0 | 1978-06-08 | 1222 | 0 | X-SEC. LOC., HORIZ (% FROM R BANK LOOK UPSTR.) | 75 | 8
476097 | NORMANDY RESERVOIR - WTP INTAKE | DUCK RIVER 255.0 | 1978-06-08 | 1222 | 0 | TEMPERATURE, WATER (DEGREES CENTIGRADE) | 22.2 | 8
476097 | NORMANDY RESERVOIR - WTP INTAKE | DUCK RIVER 255.0 | 1978-06-08 | 1222 | 0 | SPECIFIC CONDUCTANCE (UMHOS/CM @ 25C) | 120 | 8
476097 | NORMANDY RESERVOIR - WTP INTAKE | DUCK RIVER 255.0 | 1978-06-08 | 1222 | 0 | SAMPLING STATION LOCATION VERTICAL (METERS) | 2.5 | 8
476097 | NORMANDY RESERVOIR - WTP INTAKE | DUCK RIVER 255.0 | 1978-06-08 | 1222 | 0 | OXYGEN, DISSOLVED MG/L | 3.8 | 8
476097 | NORMANDY RESERVOIR - WTP INTAKE | DUCK RIVER 255.0 | 1978-06-08 | 1222 | 0 | OXYGEN, DISSOLVED, PERCENT OF SATURATION % | 43.1818 | 8
476097 | NORMANDY RESERVOIR - WTP INTAKE | DUCK RIVER 255.0 | 1978-06-08 | 1222 | 0 | PH (STANDARD UNITS) | 7 | 8
476097 | NORMANDY RESERVOIR - WTP INTAKE | DUCK RIVER 255.0 | 1978-06-08 | 1223 | 0 | X-SEC. LOC., HORIZ (% FROM R BANK LOOK UPSTR.) | 75 | 10
476097 | NORMANDY RESERVOIR - WTP INTAKE | DUCK RIVER 255.0 | 1978-06-08 | 1223 | 0 | TEMPERATURE, WATER (DEGREES CENTIGRADE) | 21.2 | 10
476097 | NORMANDY RESERVOIR - WTP INTAKE | DUCK RIVER 255.0 | 1978-06-08 | 1223 | 0 | SPECIFIC CONDUCTANCE (UMHOS/CM @ 25C) | 130 | 10
476097 | NORMANDY RESERVOIR - WTP INTAKE | DUCK RIVER 255.0 | 1978-06-08 | 1223 | 0 | SAMPLING STATION LOCATION VERTICAL (METERS) | 3 | 10
476097 | NORMANDY RESERVOIR - WTP INTAKE | DUCK RIVER 255.0 | 1978-06-08 | 1223 | 0 | OXYGEN, DISSOLVED MG/L | 2.9 | 10
476097 | NORMANDY RESERVOIR - WTP INTAKE | DUCK RIVER 255.0 | 1978-06-08 | 1223 | 0 | OXYGEN, DISSOLVED, PERCENT OF SATURATION % | 32.2222 | 10
476097 | NORMANDY RESERVOIR - WTP INTAKE | DUCK RIVER 255.0 | 1978-06-08 | 1223 | 0 | PH (STANDARD UNITS) | 7 | 10
476097 | NORMANDY RESERVOIR - WTP INTAKE | DUCK RIVER 255.0 | 1978-06-08 | 1224 | 0 | X-SEC. LOC., HORIZ (% FROM R BANK LOOK UPSTR.) | 75 | 13
476097 | NORMANDY RESERVOIR - WTP INTAKE | DUCK RIVER 255.0 | 1978-06-08 | 1224 | 0 | TEMPERATURE, WATER (DEGREES CENTIGRADE) | 18.9 | 13
476097 | NORMANDY RESERVOIR - WTP INTAKE | DUCK RIVER 255.0 | 1978-06-08 | 1224 | 0 | SPECIFIC CONDUCTANCE (UMHOS/CM @ 25C) | 110 | 13
476097 | NORMANDY RESERVOIR - WTP INTAKE | DUCK RIVER 255.0 | 1978-06-08 | 1224 | 0 | SAMPLING STATION LOCATION VERTICAL (METERS) | 4 | 13
476097 | NORMANDY RESERVOIR - WTP INTAKE | DUCK RIVER 255.0 | 1978-06-08 | 1224 | 0 | OXYGEN, DISSOLVED MG/L | 4 | 13
476097 | NORMANDY RESERVOIR - WTP INTAKE | DUCK RIVER 255.0 | 1978-06-08 | 1224 | 0 | OXYGEN, DISSOLVED, PERCENT OF SATURATION % | 42.5532 | 13
476097 | NORMANDY RESERVOIR - WTP INTAKE | DUCK RIVER 255.0 | 1978-06-08 | 1224 | 0 | PH (STANDARD UNITS) | 6.8 | 13
476097 | NORMANDY RESERVOIR - WTP INTAKE | DUCK RIVER 255.0 | 1978-06-08 | 1225 | 0 | X-SEC. LOC., HORIZ (% FROM R BANK LOOK UPSTR.) | 75 | 16
476097 | NORMANDY RESERVOIR - WTP INTAKE | DUCK RIVER 255.0 | 1978-06-08 | 1225 | 0 | TEMPERATURE, WATER (DEGREES CENTIGRADE) | 17.3 | 16
476097 | NORMANDY RESERVOIR - WTP INTAKE | DUCK RIVER 255.0 | 1978-06-08 | 1225 | 0 | SPECIFIC CONDUCTANCE (UMHOS/CM @ 25C) | 90 | 16
476097 | NORMANDY RESERVOIR - WTP INTAKE | DUCK RIVER 255.0 | 1978-06-08 | 1225 | 0 | SAMPLING STATION LOCATION VERTICAL (METERS) | 5 | 16
476097 | NORMANDY RESERVOIR - WTP INTAKE | DUCK RIVER 255.0 | 1978-06-08 | 1225 | 0 | OXYGEN, DISSOLVED MG/L | 3.7 | 16
476097 | NORMANDY RESERVOIR - WTP INTAKE | DUCK RIVER 255.0 | 1978-06-08 | 1225 | 0 | OXYGEN, DISSOLVED, PERCENT OF SATURATION % | 38.1443 | 16
476097 | NORMANDY RESERVOIR - WTP INTAKE | DUCK RIVER 255.0 | 1978-06-08 | 1225 | 0 | PH (STANDARD UNITS) | 6.7 | 16
476097 | NORMANDY RESERVOIR - WTP INTAKE | DUCK RIVER 255.0 | 1978-06-08 | 1226 | 0 | X-SEC. LOC., HORIZ (% FROM R BANK LOOK UPSTR.) | 75 | 26
476097 | NORMANDY RESERVOIR - WTP INTAKE | DUCK RIVER 255.0 | 1978-06-08 | 1226 | 0 | TEMPERATURE, WATER (DEGREES CENTIGRADE) | 15.7 | 26
476097 | NORMANDY RESERVOIR - WTP INTAKE | DUCK RIVER 255.0 | 1978-06-08 | 1226 | 0 | SPECIFIC CONDUCTANCE (UMHOS/CM @ 25C) | 90 | 26
476097 | NORMANDY RESERVOIR - WTP INTAKE | DUCK RIVER 255.0 | 1978-06-08 | 1226 | 0 | SAMPLING STATION LOCATION VERTICAL (METERS) | 8 | 26
476097 | NORMANDY RESERVOIR - WTP INTAKE | DUCK RIVER 255.0 | 1978-06-08 | 1226 | 0 | OXYGEN, DISSOLVED MG/L | 3.8 | 26
476097 | NORMANDY RESERVOIR - WTP INTAKE | DUCK RIVER 255.0 | 1978-06-08 | 1226 | 0 | OXYGEN, DISSOLVED, PERCENT OF SATURATION % | 38 | 26
476097 | NORMANDY RESERVOIR - WTP INTAKE | DUCK RIVER 255.0 | 1978-06-08 | 1226 | 0 | PH (STANDARD UNITS) | 6.6 | 26
476097 | NORMANDY RESERVOIR - WTP INTAKE | DUCK RIVER 255.0 | 1978-06-08 | 1227 | 0 | X-SEC. LOC., HORIZ (% FROM R BANK LOOK UPSTR.) | 75 | 36
476097 | NORMANDY RESERVOIR - WTP INTAKE | DUCK RIVER 255.0 | 1978-06-08 | 1227 | 0 | TEMPERATURE, WATER (DEGREES CENTIGRADE) | 13.6 | 36
476097 | NORMANDY RESERVOIR - WTP INTAKE | DUCK RIVER 255.0 | 1978-06-08 | 1227 | 0 | SPECIFIC CONDUCTANCE (UMHOS/CM @ 25C) | 100 | 36
476097 | NORMANDY RESERVOIR - WTP INTAKE | DUCK RIVER 255.0 | 1978-06-08 | 1227 | 0 | SAMPLING STATION LOCATION VERTICAL (METERS) | 11 | 36
476097 | NORMANDY RESERVOIR - WTP INTAKE | DUCK RIVER 255.0 | 1978-06-08 | 1227 | 0 | OXYGEN, DISSOLVED MG/L | 2.6 | 36
476097 | NORMANDY RESERVOIR - WTP INTAKE | DUCK RIVER 255.0 | 1978-06-08 | 1227 | 0 | OXYGEN, DISSOLVED, PERCENT OF SATURATION % | 25 | 36
476097 | NORMANDY RESERVOIR - WTP INTAKE | DUCK RIVER 255.0 | 1978-06-08 | 1227 | 0 | PH (STANDARD UNITS) | 6.6 | 36
476097 | NORMANDY RESERVOIR - WTP INTAKE | DUCK RIVER 255.0 | 1978-06-08 | 1228 | 0 | X-SEC. LOC., HORIZ (% FROM R BANK LOOK UPSTR.) | 75 | 46
476097 | NORMANDY RESERVOIR - WTP INTAKE | DUCK RIVER 255.0 | 1978-06-08 | 1228 | 0 | TEMPERATURE, WATER (DEGREES CENTIGRADE) | 10.5 | 46
476097 | NORMANDY RESERVOIR - WTP INTAKE | DUCK RIVER 255.0 | 1978-06-08 | 1228 | 0 | SPECIFIC CONDUCTANCE (UMHOS/CM @ 25C) | 110 | 46
476097 | NORMANDY RESERVOIR - WTP INTAKE | DUCK RIVER 255.0 | 1978-06-08 | 1228 | 0 | SAMPLING STATION LOCATION VERTICAL (METERS) | 14 | 46
476097 | NORMANDY RESERVOIR - WTP INTAKE | DUCK RIVER 255.0 | 1978-06-08 | 1228 | 0 | OXYGEN, DISSOLVED MG/L | 0.5 | 46
476097 | NORMANDY RESERVOIR - WTP INTAKE | DUCK RIVER 255.0 | 1978-06-08 | 1228 | 0 | OXYGEN, DISSOLVED, PERCENT OF SATURATION % | 4.4248 | 46
476097 | NORMANDY RESERVOIR - WTP INTAKE | DUCK RIVER 255.0 | 1978-06-08 | 1228 | 0 | PH (STANDARD UNITS) | 6.6 | 46
476097 | NORMANDY RESERVOIR - WTP INTAKE | DUCK RIVER 255.0 | 1978-07-06 | 1115 | 0 | X-SEC. LOC., HORIZ (% FROM R BANK LOOK UPSTR.) | 25 | 1
476097 | NORMANDY RESERVOIR - WTP INTAKE | DUCK RIVER 255.0 | 1978-07-06 | 1115 | 0 | TEMPERATURE, WATER (DEGREES CENTIGRADE) | 26.5 | 1
476097 | NORMANDY RESERVOIR - WTP INTAKE | DUCK RIVER 255.0 | 1978-07-06 | 1115 | 0 | SPECIFIC CONDUCTANCE (UMHOS/CM @ 25C) | 100 | 1
476097 | NORMANDY RESERVOIR - WTP INTAKE | DUCK RIVER 255.0 | 1978-07-06 | 1115 | 0 | SAMPLING STATION LOCATION VERTICAL (METERS) | 0.3 | 1
476097 | NORMANDY RESERVOIR - WTP INTAKE | DUCK RIVER 255.0 | 1978-07-06 | 1115 | 0 | OXYGEN, DISSOLVED MG/L | 9.3 | 1
476097 | NORMANDY RESERVOIR - WTP INTAKE | DUCK RIVER 255.0 | 1978-07-06 | 1115 | 0 | OXYGEN, DISSOLVED, PERCENT OF SATURATION % | 113.415 | 1
476097 | NORMANDY RESERVOIR - WTP INTAKE | DUCK RIVER 255.0 | 1978-07-06 | 1115 | 0 | PH (STANDARD UNITS) | 9.3 | 1
476097 | NORMANDY RESERVOIR - WTP INTAKE | DUCK RIVER 255.0 | 1978-07-06 | 1116 | 0 | X-SEC. LOC., HORIZ (% FROM R BANK LOOK UPSTR.) | 25 | 3
476097 | NORMANDY RESERVOIR - WTP INTAKE | DUCK RIVER 255.0 | 1978-07-06 | 1116 | 0 | TEMPERATURE, WATER (DEGREES CENTIGRADE) | 26.4 | 3
476097 | NORMANDY RESERVOIR - WTP INTAKE | DUCK RIVER 255.0 | 1978-07-06 | 1116 | 0 | SPECIFIC CONDUCTANCE (UMHOS/CM @ 25C) | 100 | 3
476097 | NORMANDY RESERVOIR - WTP INTAKE | DUCK RIVER 255.0 | 1978-07-06 | 1116 | 0 | SAMPLING STATION LOCATION VERTICAL (METERS) | 1 | 3
476097 | NORMANDY RESERVOIR - WTP INTAKE | DUCK RIVER 255.0 | 1978-07-06 | 1116 | 0 | OXYGEN, DISSOLVED MG/L | 9.1 | 3
476097 | NORMANDY RESERVOIR - WTP INTAKE | DUCK RIVER 255.0 | 1978-07-06 | 1116 | 0 | OXYGEN, DISSOLVED, PERCENT OF SATURATION % | 110.976 | 3
476097 | NORMANDY RESERVOIR - WTP INTAKE | DUCK RIVER 255.0 | 1978-07-06 | 1116 | 0 | PH (STANDARD UNITS) | 9.2 | 3
476097 | NORMANDY RESERVOIR - WTP INTAKE | DUCK RIVER 255.0 | 1978-07-06 | 1117 | 0 | X-SEC. LOC., HORIZ (% FROM R BANK LOOK UPSTR.) | 25 | 5
476097 | NORMANDY RESERVOIR - WTP INTAKE | DUCK RIVER 255.0 | 1978-07-06 | 1117 | 0 | TEMPERATURE, WATER (DEGREES CENTIGRADE) | 26.2 | 5
476097 | NORMANDY RESERVOIR - WTP INTAKE | DUCK RIVER 255.0 | 1978-07-06 | 1117 | 0 | SPECIFIC CONDUCTANCE (UMHOS/CM @ 25C) | 100 | 5
476097 | NORMANDY RESERVOIR - WTP INTAKE | DUCK RIVER 255.0 | 1978-07-06 | 1117 | 0 | SAMPLING STATION LOCATION VERTICAL (METERS) | 1.5 | 5
476097 | NORMANDY RESERVOIR - WTP INTAKE | DUCK RIVER 255.0 | 1978-07-06 | 1117 | 0 | OXYGEN, DISSOLVED MG/L | 8.6 | 5
476097 | NORMANDY RESERVOIR - WTP INTAKE | DUCK RIVER 255.0 | 1978-07-06 | 1117 | 0 | OXYGEN, DISSOLVED, PERCENT OF SATURATION % | 104.878 | 5
476097 | NORMANDY RESERVOIR - WTP INTAKE | DUCK RIVER 255.0 | 1978-07-06 | 1117 | 0 | PH (STANDARD UNITS) | 9.1 | 5
476097 | NORMANDY RESERVOIR - WTP INTAKE | DUCK RIVER 255.0 | 1978-07-06 | 1118 | 0 | X-SEC. LOC., HORIZ (% FROM R BANK LOOK UPSTR.) | 25 | 8
476097 | NORMANDY RESERVOIR - WTP INTAKE | DUCK RIVER 255.0 | 1978-07-06 | 1118 | 0 | TEMPERATURE, WATER (DEGREES CENTIGRADE) | 24.5 | 8
476097 | NORMANDY RESERVOIR - WTP INTAKE | DUCK RIVER 255.0 | 1978-07-06 | 1118 | 0 | SPECIFIC CONDUCTANCE (UMHOS/CM @ 25C) | 100 | 8
476097 | NORMANDY RESERVOIR - WTP INTAKE | DUCK RIVER 255.0 | 1978-07-06 | 1118 | 0 | SAMPLING STATION LOCATION VERTICAL (METERS) | 2.5 | 8
476097 | NORMANDY RESERVOIR - WTP INTAKE | DUCK RIVER 255.0 | 1978-07-06 | 1118 | 0 | OXYGEN, DISSOLVED MG/L | 5.7 | 8
476097 | NORMANDY RESERVOIR - WTP INTAKE | DUCK RIVER 255.0 | 1978-07-06 | 1118 | 0 | OXYGEN, DISSOLVED, PERCENT OF SATURATION % | 67.0588 | 8
476097 | NORMANDY RESERVOIR - WTP INTAKE | DUCK RIVER 255.0 | 1978-07-06 | 1118 | 0 | PH (STANDARD UNITS) | 8.4 | 8
476097 | NORMANDY RESERVOIR - WTP INTAKE | DUCK RIVER 255.0 | 1978-07-06 | 1119 | 0 | X-SEC. LOC., HORIZ (% FROM R BANK LOOK UPSTR.) | 25 | 10
476097 | NORMANDY RESERVOIR - WTP INTAKE | DUCK RIVER 255.0 | 1978-07-06 | 1119 | 0 | TEMPERATURE, WATER (DEGREES CENTIGRADE) | 23 | 10
476097 | NORMANDY RESERVOIR - WTP INTAKE | DUCK RIVER 255.0 | 1978-07-06 | 1119 | 0 | SPECIFIC CONDUCTANCE (UMHOS/CM @ 25C) | 100 | 10
476097 | NORMANDY RESERVOIR - WTP INTAKE | DUCK RIVER 255.0 | 1978-07-06 | 1119 | 0 | SAMPLING STATION LOCATION VERTICAL (METERS) | 3 | 10
476097 | NORMANDY RESERVOIR - WTP INTAKE | DUCK RIVER 255.0 | 1978-07-06 | 1119 | 0 | OXYGEN, DISSOLVED MG/L | 2.1 | 10
476097 | NORMANDY RESERVOIR - WTP INTAKE | DUCK RIVER 255.0 | 1978-07-06 | 1119 | 0 | OXYGEN, DISSOLVED, PERCENT OF SATURATION % | 24.1379 | 10
476097 | NORMANDY RESERVOIR - WTP INTAKE | DUCK RIVER 255.0 | 1978-07-06 | 1119 | 0 | PH (STANDARD UNITS) | 7.2 | 10
476097 | NORMANDY RESERVOIR - WTP INTAKE | DUCK RIVER 255.0 | 1978-07-06 | 1120 | 0 | X-SEC. LOC., HORIZ (% FROM R BANK LOOK UPSTR.) | 25 | 13
476097 | NORMANDY RESERVOIR - WTP INTAKE | DUCK RIVER 255.0 | 1978-07-06 | 1120 | 0 | TEMPERATURE, WATER (DEGREES CENTIGRADE) | 19 | 13
476097 | NORMANDY RESERVOIR - WTP INTAKE | DUCK RIVER 255.0 | 1978-07-06 | 1120 | 0 | SPECIFIC CONDUCTANCE (UMHOS/CM @ 25C) | 90 | 13
476097 | NORMANDY RESERVOIR - WTP INTAKE | DUCK RIVER 255.0 | 1978-07-06 | 1120 | 0 | SAMPLING STATION LOCATION VERTICAL (METERS) | 4 | 13
476097 | NORMANDY RESERVOIR - WTP INTAKE | DUCK RIVER 255.0 | 1978-07-06 | 1120 | 0 | OXYGEN, DISSOLVED MG/L | 0.6 | 13
476097 | NORMANDY RESERVOIR - WTP INTAKE | DUCK RIVER 255.0 | 1978-07-06 | 1120 | 0 | OXYGEN, DISSOLVED, PERCENT OF SATURATION % | 6.383 | 13
476097 | NORMANDY RESERVOIR - WTP INTAKE | DUCK RIVER 255.0 | 1978-07-06 | 1120 | 0 | PH (STANDARD UNITS) | 6.8 | 13
476097 | NORMANDY RESERVOIR - WTP INTAKE | DUCK RIVER 255.0 | 1978-07-06 | 1121 | 0 | X-SEC. LOC., HORIZ (% FROM R BANK LOOK UPSTR.) | 25 | 16
476097 | NORMANDY RESERVOIR - WTP INTAKE | DUCK RIVER 255.0 | 1978-07-06 | 1121 | 0 | TEMPERATURE, WATER (DEGREES CENTIGRADE) | 18.8 | 16
476097 | NORMANDY RESERVOIR - WTP INTAKE | DUCK RIVER 255.0 | 1978-07-06 | 1121 | 0 | SPECIFIC CONDUCTANCE (UMHOS/CM @ 25C) | 90 | 16
476097 | NORMANDY RESERVOIR - WTP INTAKE | DUCK RIVER 255.0 | 1978-07-06 | 1121 | 0 | SAMPLING STATION LOCATION VERTICAL (METERS) | 5 | 16
476097 | NORMANDY RESERVOIR - WTP INTAKE | DUCK RIVER 255.0 | 1978-07-06 | 1121 | 0 | OXYGEN, DISSOLVED MG/L | 0.6 | 16
476097 | NORMANDY RESERVOIR - WTP INTAKE | DUCK RIVER 255.0 | 1978-07-06 | 1121 | 0 | OXYGEN, DISSOLVED, PERCENT OF SATURATION % | 6.383 | 16
476097 | NORMANDY RESERVOIR - WTP INTAKE | DUCK RIVER 255.0 | 1978-07-06 | 1121 | 0 | PH (STANDARD UNITS) | 6.6 | 16
476097 | NORMANDY RESERVOIR - WTP INTAKE | DUCK RIVER 255.0 | 1978-07-06 | 1122 | 0 | X-SEC. LOC., HORIZ (% FROM R BANK LOOK UPSTR.) | 25 | 26
476097 | NORMANDY RESERVOIR - WTP INTAKE | DUCK RIVER 255.0 | 1978-07-06 | 1122 | 0 | TEMPERATURE, WATER (DEGREES CENTIGRADE) | 13.4 | 26
476097 | NORMANDY RESERVOIR - WTP INTAKE | DUCK RIVER 255.0 | 1978-07-06 | 1122 | 0 | SPECIFIC CONDUCTANCE (UMHOS/CM @ 25C) | 90 | 26
476097 | NORMANDY RESERVOIR - WTP INTAKE | DUCK RIVER 255.0 | 1978-07-06 | 1122 | 0 | SAMPLING STATION LOCATION VERTICAL (METERS) | 8 | 26
476097 | NORMANDY RESERVOIR - WTP INTAKE | DUCK RIVER 255.0 | 1978-07-06 | 1122 | 0 | OXYGEN, DISSOLVED MG/L | 2.6 | 26
476097 | NORMANDY RESERVOIR - WTP INTAKE | DUCK RIVER 255.0 | 1978-07-06 | 1122 | 0 | OXYGEN, DISSOLVED, PERCENT OF SATURATION % | 24.5283 | 26
476097 | NORMANDY RESERVOIR - WTP INTAKE | DUCK RIVER 255.0 | 1978-07-06 | 1122 | 0 | PH (STANDARD UNITS) | 6.6 | 26
476097 | NORMANDY RESERVOIR - WTP INTAKE | DUCK RIVER 255.0 | 1978-07-06 | 1123 | 0 | X-SEC. LOC., HORIZ (% FROM R BANK LOOK UPSTR.) | 25 | 36
476097 | NORMANDY RESERVOIR - WTP INTAKE | DUCK RIVER 255.0 | 1978-07-06 | 1123 | 0 | TEMPERATURE, WATER (DEGREES CENTIGRADE) | 11.5 | 36
476097 | NORMANDY RESERVOIR - WTP INTAKE | DUCK RIVER 255.0 | 1978-07-06 | 1123 | 0 | SPECIFIC CONDUCTANCE (UMHOS/CM @ 25C) | 90 | 36
476097 | NORMANDY RESERVOIR - WTP INTAKE | DUCK RIVER 255.0 | 1978-07-06 | 1123 | 0 | SAMPLING STATION LOCATION VERTICAL (METERS) | 11 | 36
476097 | NORMANDY RESERVOIR - WTP INTAKE | DUCK RIVER 255.0 | 1978-07-06 | 1123 | 0 | OXYGEN, DISSOLVED MG/L | 1 | 36
476097 | NORMANDY RESERVOIR - WTP INTAKE | DUCK RIVER 255.0 | 1978-07-06 | 1123 | 0 | OXYGEN, DISSOLVED, PERCENT OF SATURATION % | 9.009 | 36
476097 | NORMANDY RESERVOIR - WTP INTAKE | DUCK RIVER 255.0 | 1978-07-06 | 1123 | 0 | PH (STANDARD UNITS) | 6.6 | 36
476097 | NORMANDY RESERVOIR - WTP INTAKE | DUCK RIVER 255.0 | 1978-07-06 | 1124 | 0 | X-SEC. LOC., HORIZ (% FROM R BANK LOOK UPSTR.) | 25 | 46
476097 | NORMANDY RESERVOIR - WTP INTAKE | DUCK RIVER 255.0 | 1978-07-06 | 1124 | 0 | TEMPERATURE, WATER (DEGREES CENTIGRADE) | 8.5 | 46
476097 | NORMANDY RESERVOIR - WTP INTAKE | DUCK RIVER 255.0 | 1978-07-06 | 1124 | 0 | SPECIFIC CONDUCTANCE (UMHOS/CM @ 25C) | 120 | 46
476097 | NORMANDY RESERVOIR - WTP INTAKE | DUCK RIVER 255.0 | 1978-07-06 | 1124 | 0 | SAMPLING STATION LOCATION VERTICAL (METERS) | 14 | 46
476097 | NORMANDY RESERVOIR - WTP INTAKE | DUCK RIVER 255.0 | 1978-07-06 | 1124 | 0 | OXYGEN, DISSOLVED MG/L | 0.9 | 46
476097 | NORMANDY RESERVOIR - WTP INTAKE | DUCK RIVER 255.0 | 1978-07-06 | 1124 | 0 | OXYGEN, DISSOLVED, PERCENT OF SATURATION % | 7.563 | 46
476097 | NORMANDY RESERVOIR - WTP INTAKE | DUCK RIVER 255.0 | 1978-07-06 | 1124 | 0 | PH (STANDARD UNITS) | 6.7 | 46
476097 | NORMANDY RESERVOIR - WTP INTAKE | DUCK RIVER 255.0 | 1978-07-06 | 1125 | 0 | X-SEC. LOC., HORIZ (% FROM R BANK LOOK UPSTR.) | 50 | 1
476097 | NORMANDY RESERVOIR - WTP INTAKE | DUCK RIVER 255.0 | 1978-07-06 | 1125 | 0 | TEMPERATURE, WATER (DEGREES CENTIGRADE) | 26.5 | 1
476097 | NORMANDY RESERVOIR - WTP INTAKE | DUCK RIVER 255.0 | 1978-07-06 | 1125 | 0 | SPECIFIC CONDUCTANCE (UMHOS/CM @ 25C) | 100 | 1
476097 | NORMANDY RESERVOIR - WTP INTAKE | DUCK RIVER 255.0 | 1978-07-06 | 1125 | 0 | SAMPLING STATION LOCATION VERTICAL (METERS) | 0.3 | 1
476097 | NORMANDY RESERVOIR - WTP INTAKE | DUCK RIVER 255.0 | 1978-07-06 | 1125 | 0 | OXYGEN, DISSOLVED MG/L | 9.8 | 1
476097 | NORMANDY RESERVOIR - WTP INTAKE | DUCK RIVER 255.0 | 1978-07-06 | 1125 | 0 | OXYGEN, DISSOLVED, PERCENT OF SATURATION % | 119.512 | 1
476097 | NORMANDY RESERVOIR - WTP INTAKE | DUCK RIVER 255.0 | 1978-07-06 | 1125 | 0 | PH (STANDARD UNITS) | 9.3 | 1
476097 | NORMANDY RESERVOIR - WTP INTAKE | DUCK RIVER 255.0 | 1978-07-06 | 1126 | 0 | X-SEC. LOC., HORIZ (% FROM R BANK LOOK UPSTR.) | 50 | 3
476097 | NORMANDY RESERVOIR - WTP INTAKE | DUCK RIVER 255.0 | 1978-07-06 | 1126 | 0 | TEMPERATURE, WATER (DEGREES CENTIGRADE) | 26.5 | 3
476097 | NORMANDY RESERVOIR - WTP INTAKE | DUCK RIVER 255.0 | 1978-07-06 | 1126 | 0 | SPECIFIC CONDUCTANCE (UMHOS/CM @ 25C) | 100 | 3
476097 | NORMANDY RESERVOIR - WTP INTAKE | DUCK RIVER 255.0 | 1978-07-06 | 1126 | 0 | SAMPLING STATION LOCATION VERTICAL (METERS) | 1 | 3
476097 | NORMANDY RESERVOIR - WTP INTAKE | DUCK RIVER 255.0 | 1978-07-06 | 1126 | 0 | OXYGEN, DISSOLVED MG/L | 9.5 | 3
476097 | NORMANDY RESERVOIR - WTP INTAKE | DUCK RIVER 255.0 | 1978-07-06 | 1126 | 0 | OXYGEN, DISSOLVED, PERCENT OF SATURATION % | 115.854 | 3
476097 | NORMANDY RESERVOIR - WTP INTAKE | DUCK RIVER 255.0 | 1978-07-06 | 1126 | 0 | PH (STANDARD UNITS) | 9.3 | 3
476097 | NORMANDY RESERVOIR - WTP INTAKE | DUCK RIVER 255.0 | 1978-07-06 | 1126 | 0 | ALKALINITY, TOTAL (MG/L AS CACO3) | 35 | 3
476097 | NORMANDY RESERVOIR - WTP INTAKE | DUCK RIVER 255.0 | 1978-07-06 | 1126 | 0 | ALKALINITY, PHENOLPHTHALEIN (MG/L) | 15 | 3
476097 | NORMANDY RESERVOIR - WTP INTAKE | DUCK RIVER 255.0 | 1978-07-06 | 1127 | 0 | X-SEC. LOC., HORIZ (% FROM R BANK LOOK UPSTR.) | 50 | 5
476097 | NORMANDY RESERVOIR - WTP INTAKE | DUCK RIVER 255.0 | 1978-07-06 | 1127 | 0 | TEMPERATURE, WATER (DEGREES CENTIGRADE) | 26.2 | 5
476097 | NORMANDY RESERVOIR - WTP INTAKE | DUCK RIVER 255.0 | 1978-07-06 | 1127 | 0 | SPECIFIC CONDUCTANCE (UMHOS/CM @ 25C) | 100 | 5
476097 | NORMANDY RESERVOIR - WTP INTAKE | DUCK RIVER 255.0 | 1978-07-06 | 1127 | 0 | SAMPLING STATION LOCATION VERTICAL (METERS) | 1.5 | 5
476097 | NORMANDY RESERVOIR - WTP INTAKE | DUCK RIVER 255.0 | 1978-07-06 | 1127 | 0 | OXYGEN, DISSOLVED MG/L | 8.9 | 5
476097 | NORMANDY RESERVOIR - WTP INTAKE | DUCK RIVER 255.0 | 1978-07-06 | 1127 | 0 | OXYGEN, DISSOLVED, PERCENT OF SATURATION % | 108.537 | 5
476097 | NORMANDY RESERVOIR - WTP INTAKE | DUCK RIVER 255.0 | 1978-07-06 | 1127 | 0 | PH (STANDARD UNITS) | 9.2 | 5
476097 | NORMANDY RESERVOIR - WTP INTAKE | DUCK RIVER 255.0 | 1978-07-06 | 1128 | 0 | X-SEC. LOC., HORIZ (% FROM R BANK LOOK UPSTR.) | 50 | 8
476097 | NORMANDY RESERVOIR - WTP INTAKE | DUCK RIVER 255.0 | 1978-07-06 | 1128 | 0 | TEMPERATURE, WATER (DEGREES CENTIGRADE) | 25 | 8
476097 | NORMANDY RESERVOIR - WTP INTAKE | DUCK RIVER 255.0 | 1978-07-06 | 1128 | 0 | SPECIFIC CONDUCTANCE (UMHOS/CM @ 25C) | 100 | 8
476097 | NORMANDY RESERVOIR - WTP INTAKE | DUCK RIVER 255.0 | 1978-07-06 | 1128 | 0 | SAMPLING STATION LOCATION VERTICAL (METERS) | 2.5 | 8
476097 | NORMANDY RESERVOIR - WTP INTAKE | DUCK RIVER 255.0 | 1978-07-06 | 1128 | 0 | OXYGEN, DISSOLVED MG/L | 6.6 | 8
476097 | NORMANDY RESERVOIR - WTP INTAKE | DUCK RIVER 255.0 | 1978-07-06 | 1128 | 0 | OXYGEN, DISSOLVED, PERCENT OF SATURATION % | 78.5714 | 8
476097 | NORMANDY RESERVOIR - WTP INTAKE | DUCK RIVER 255.0 | 1978-07-06 | 1128 | 0 | PH (STANDARD UNITS) | 8.8 | 8
476097 | NORMANDY RESERVOIR - WTP INTAKE | DUCK RIVER 255.0 | 1978-07-06 | 1129 | 0 | X-SEC. LOC., HORIZ (% FROM R BANK LOOK UPSTR.) | 50 | 10
476097 | NORMANDY RESERVOIR - WTP INTAKE | DUCK RIVER 255.0 | 1978-07-06 | 1129 | 0 | TEMPERATURE, WATER (DEGREES CENTIGRADE) | 23.3 | 10
476097 | NORMANDY RESERVOIR - WTP INTAKE | DUCK RIVER 255.0 | 1978-07-06 | 1129 | 0 | SPECIFIC CONDUCTANCE (UMHOS/CM @ 25C) | 100 | 10
476097 | NORMANDY RESERVOIR - WTP INTAKE | DUCK RIVER 255.0 | 1978-07-06 | 1129 | 0 | SAMPLING STATION LOCATION VERTICAL (METERS) | 3 | 10
476097 | NORMANDY RESERVOIR - WTP INTAKE | DUCK RIVER 255.0 | 1978-07-06 | 1129 | 0 | OXYGEN, DISSOLVED MG/L | 1.2 | 10
476097 | NORMANDY RESERVOIR - WTP INTAKE | DUCK RIVER 255.0 | 1978-07-06 | 1129 | 0 | OXYGEN, DISSOLVED, PERCENT OF SATURATION % | 13.7931 | 10
476097 | NORMANDY RESERVOIR - WTP INTAKE | DUCK RIVER 255.0 | 1978-07-06 | 1129 | 0 | PH (STANDARD UNITS) | 7.3 | 10
476097 | NORMANDY RESERVOIR - WTP INTAKE | DUCK RIVER 255.0 | 1978-07-06 | 1130 | 0 | X-SEC. LOC., HORIZ (% FROM R BANK LOOK UPSTR.) | 50 | 13
476097 | NORMANDY RESERVOIR - WTP INTAKE | DUCK RIVER 255.0 | 1978-07-06 | 1130 | 0 | TEMPERATURE, WATER (DEGREES CENTIGRADE) | 19 | 13
476097 | NORMANDY RESERVOIR - WTP INTAKE | DUCK RIVER 255.0 | 1978-07-06 | 1130 | 0 | SPECIFIC CONDUCTANCE (UMHOS/CM @ 25C) | 100 | 13
476097 | NORMANDY RESERVOIR - WTP INTAKE | DUCK RIVER 255.0 | 1978-07-06 | 1130 | 0 | SAMPLING STATION LOCATION VERTICAL (METERS) | 4 | 13
476097 | NORMANDY RESERVOIR - WTP INTAKE | DUCK RIVER 255.0 | 1978-07-06 | 1130 | 0 | OXYGEN, DISSOLVED MG/L | 1 | 13
476097 | NORMANDY RESERVOIR - WTP INTAKE | DUCK RIVER 255.0 | 1978-07-06 | 1130 | 0 | OXYGEN, DISSOLVED, PERCENT OF SATURATION % | 10.6383 | 13
476097 | NORMANDY RESERVOIR - WTP INTAKE | DUCK RIVER 255.0 | 1978-07-06 | 1130 | 0 | PH (STANDARD UNITS) | 7.2 | 13
476097 | NORMANDY RESERVOIR - WTP INTAKE | DUCK RIVER 255.0 | 1978-07-06 | 1131 | 0 | X-SEC. LOC., HORIZ (% FROM R BANK LOOK UPSTR.) | 50 | 15
476097 | NORMANDY RESERVOIR - WTP INTAKE | DUCK RIVER 255.0 | 1978-07-06 | 1131 | 0 | TEMPERATURE, WATER (DEGREES CENTIGRADE) | 17 | 15
476097 | NORMANDY RESERVOIR - WTP INTAKE | DUCK RIVER 255.0 | 1978-07-06 | 1131 | 0 | SPECIFIC CONDUCTANCE (UMHOS/CM @ 25C) | 80 | 15
476097 | NORMANDY RESERVOIR - WTP INTAKE | DUCK RIVER 255.0 | 1978-07-06 | 1131 | 0 | SAMPLING STATION LOCATION VERTICAL (METERS) | 5 | 15
476097 | NORMANDY RESERVOIR - WTP INTAKE | DUCK RIVER 255.0 | 1978-07-06 | 1131 | 0 | OXYGEN, DISSOLVED MG/L | 0.9 | 15
476097 | NORMANDY RESERVOIR - WTP INTAKE | DUCK RIVER 255.0 | 1978-07-06 | 1131 | 0 | OXYGEN, DISSOLVED, PERCENT OF SATURATION % | 9.2783 | 15
476097 | NORMANDY RESERVOIR - WTP INTAKE | DUCK RIVER 255.0 | 1978-07-06 | 1131 | 0 | PH (STANDARD UNITS) | 6.7 | 15
476097 | NORMANDY RESERVOIR - WTP INTAKE | DUCK RIVER 255.0 | 1978-07-06 | 1132 | 0 | X-SEC. LOC., HORIZ (% FROM R BANK LOOK UPSTR.) | 50 | 26
476097 | NORMANDY RESERVOIR - WTP INTAKE | DUCK RIVER 255.0 | 1978-07-06 | 1132 | 0 | TEMPERATURE, WATER (DEGREES CENTIGRADE) | 13.4 | 26
476097 | NORMANDY RESERVOIR - WTP INTAKE | DUCK RIVER 255.0 | 1978-07-06 | 1132 | 0 | SPECIFIC CONDUCTANCE (UMHOS/CM @ 25C) | 90 | 26
476097 | NORMANDY RESERVOIR - WTP INTAKE | DUCK RIVER 255.0 | 1978-07-06 | 1132 | 0 | SAMPLING STATION LOCATION VERTICAL (METERS) | 8 | 26
476097 | NORMANDY RESERVOIR - WTP INTAKE | DUCK RIVER 255.0 | 1978-07-06 | 1132 | 0 | OXYGEN, DISSOLVED MG/L | 2.9 | 26
476097 | NORMANDY RESERVOIR - WTP INTAKE | DUCK RIVER 255.0 | 1978-07-06 | 1132 | 0 | OXYGEN, DISSOLVED, PERCENT OF SATURATION % | 27.3585 | 26
476097 | NORMANDY RESERVOIR - WTP INTAKE | DUCK RIVER 255.0 | 1978-07-06 | 1132 | 0 | PH (STANDARD UNITS) | 6.7 | 26
476097 | NORMANDY RESERVOIR - WTP INTAKE | DUCK RIVER 255.0 | 1978-07-06 | 1133 | 0 | X-SEC. LOC., HORIZ (% FROM R BANK LOOK UPSTR.) | 50 | 36
476097 | NORMANDY RESERVOIR - WTP INTAKE | DUCK RIVER 255.0 | 1978-07-06 | 1133 | 0 | TEMPERATURE, WATER (DEGREES CENTIGRADE) | 11.4 | 36
476097 | NORMANDY RESERVOIR - WTP INTAKE | DUCK RIVER 255.0 | 1978-07-06 | 1133 | 0 | SPECIFIC CONDUCTANCE (UMHOS/CM @ 25C) | 90 | 36
476097 | NORMANDY RESERVOIR - WTP INTAKE | DUCK RIVER 255.0 | 1978-07-06 | 1133 | 0 | SAMPLING STATION LOCATION VERTICAL (METERS) | 11 | 36
476097 | NORMANDY RESERVOIR - WTP INTAKE | DUCK RIVER 255.0 | 1978-07-06 | 1133 | 0 | OXYGEN, DISSOLVED MG/L | 1 | 36
476097 | NORMANDY RESERVOIR - WTP INTAKE | DUCK RIVER 255.0 | 1978-07-06 | 1133 | 0 | OXYGEN, DISSOLVED, PERCENT OF SATURATION % | 9.009 | 36
476097 | NORMANDY RESERVOIR - WTP INTAKE | DUCK RIVER 255.0 | 1978-07-06 | 1133 | 0 | PH (STANDARD UNITS) | 6.7 | 36
476097 | NORMANDY RESERVOIR - WTP INTAKE | DUCK RIVER 255.0 | 1978-07-06 | 1135 | 0 | X-SEC. LOC., HORIZ (% FROM R BANK LOOK UPSTR.) | 50 | 46
476097 | NORMANDY RESERVOIR - WTP INTAKE | DUCK RIVER 255.0 | 1978-07-06 | 1135 | 0 | TEMPERATURE, WATER (DEGREES CENTIGRADE) | 8.5 | 46
476097 | NORMANDY RESERVOIR - WTP INTAKE | DUCK RIVER 255.0 | 1978-07-06 | 1135 | 0 | SPECIFIC CONDUCTANCE (UMHOS/CM @ 25C) | 110 | 46
476097 | NORMANDY RESERVOIR - WTP INTAKE | DUCK RIVER 255.0 | 1978-07-06 | 1135 | 0 | SAMPLING STATION LOCATION VERTICAL (METERS) | 14 | 46
476097 | NORMANDY RESERVOIR - WTP INTAKE | DUCK RIVER 255.0 | 1978-07-06 | 1135 | 0 | OXYGEN, DISSOLVED MG/L | 0.9 | 46
476097 | NORMANDY RESERVOIR - WTP INTAKE | DUCK RIVER 255.0 | 1978-07-06 | 1135 | 0 | OXYGEN, DISSOLVED, PERCENT OF SATURATION % | 7.563 | 46
476097 | NORMANDY RESERVOIR - WTP INTAKE | DUCK RIVER 255.0 | 1978-07-06 | 1135 | 0 | PH (STANDARD UNITS) | 6.7 | 46
476097 | NORMANDY RESERVOIR - WTP INTAKE | DUCK RIVER 255.0 | 1978-07-06 | 1138 | 0 | X-SEC. LOC., HORIZ (% FROM R BANK LOOK UPSTR.) | 75 | 1
476097 | NORMANDY RESERVOIR - WTP INTAKE | DUCK RIVER 255.0 | 1978-07-06 | 1138 | 0 | TEMPERATURE, WATER (DEGREES CENTIGRADE) | 26.8 | 1
476097 | NORMANDY RESERVOIR - WTP INTAKE | DUCK RIVER 255.0 | 1978-07-06 | 1138 | 0 | SPECIFIC CONDUCTANCE (UMHOS/CM @ 25C) | 100 | 1
476097 | NORMANDY RESERVOIR - WTP INTAKE | DUCK RIVER 255.0 | 1978-07-06 | 1138 | 0 | SAMPLING STATION LOCATION VERTICAL (METERS) | 0.3 | 1
476097 | NORMANDY RESERVOIR - WTP INTAKE | DUCK RIVER 255.0 | 1978-07-06 | 1138 | 0 | OXYGEN, DISSOLVED MG/L | 10.6 | 1
476097 | NORMANDY RESERVOIR - WTP INTAKE | DUCK RIVER 255.0 | 1978-07-06 | 1138 | 0 | OXYGEN, DISSOLVED, PERCENT OF SATURATION % | 130.864 | 1
476097 | NORMANDY RESERVOIR - WTP INTAKE | DUCK RIVER 255.0 | 1978-07-06 | 1138 | 0 | PH (STANDARD UNITS) | 9.4 | 1
476097 | NORMANDY RESERVOIR - WTP INTAKE | DUCK RIVER 255.0 | 1978-07-06 | 1139 | 0 | X-SEC. LOC., HORIZ (% FROM R BANK LOOK UPSTR.) | 75 | 3
476097 | NORMANDY RESERVOIR - WTP INTAKE | DUCK RIVER 255.0 | 1978-07-06 | 1139 | 0 | TEMPERATURE, WATER (DEGREES CENTIGRADE) | 26.8 | 3
476097 | NORMANDY RESERVOIR - WTP INTAKE | DUCK RIVER 255.0 | 1978-07-06 | 1139 | 0 | SPECIFIC CONDUCTANCE (UMHOS/CM @ 25C) | 100 | 3
476097 | NORMANDY RESERVOIR - WTP INTAKE | DUCK RIVER 255.0 | 1978-07-06 | 1139 | 0 | SAMPLING STATION LOCATION VERTICAL (METERS) | 1 | 3
476097 | NORMANDY RESERVOIR - WTP INTAKE | DUCK RIVER 255.0 | 1978-07-06 | 1139 | 0 | OXYGEN, DISSOLVED MG/L | 10.6 | 3
476097 | NORMANDY RESERVOIR - WTP INTAKE | DUCK RIVER 255.0 | 1978-07-06 | 1139 | 0 | OXYGEN, DISSOLVED, PERCENT OF SATURATION % | 130.864 | 3
476097 | NORMANDY RESERVOIR - WTP INTAKE | DUCK RIVER 255.0 | 1978-07-06 | 1139 | 0 | PH (STANDARD UNITS) | 9.4 | 3
476097 | NORMANDY RESERVOIR - WTP INTAKE | DUCK RIVER 255.0 | 1978-07-06 | 1140 | 0 | X-SEC. LOC., HORIZ (% FROM R BANK LOOK UPSTR.) | 75 | 5
476097 | NORMANDY RESERVOIR - WTP INTAKE | DUCK RIVER 255.0 | 1978-07-06 | 1140 | 0 | TEMPERATURE, WATER (DEGREES CENTIGRADE) | 26.5 | 5
476097 | NORMANDY RESERVOIR - WTP INTAKE | DUCK RIVER 255.0 | 1978-07-06 | 1140 | 0 | SPECIFIC CONDUCTANCE (UMHOS/CM @ 25C) | 100 | 5
476097 | NORMANDY RESERVOIR - WTP INTAKE | DUCK RIVER 255.0 | 1978-07-06 | 1140 | 0 | SAMPLING STATION LOCATION VERTICAL (METERS) | 1.5 | 5
476097 | NORMANDY RESERVOIR - WTP INTAKE | DUCK RIVER 255.0 | 1978-07-06 | 1140 | 0 | OXYGEN, DISSOLVED MG/L | 10.4 | 5
476097 | NORMANDY RESERVOIR - WTP INTAKE | DUCK RIVER 255.0 | 1978-07-06 | 1140 | 0 | OXYGEN, DISSOLVED, PERCENT OF SATURATION % | 126.829 | 5
476097 | NORMANDY RESERVOIR - WTP INTAKE | DUCK RIVER 255.0 | 1978-07-06 | 1140 | 0 | PH (STANDARD UNITS) | 9.4 | 5
476097 | NORMANDY RESERVOIR - WTP INTAKE | DUCK RIVER 255.0 | 1978-07-06 | 1141 | 0 | X-SEC. LOC., HORIZ (% FROM R BANK LOOK UPSTR.) | 75 | 8
476097 | NORMANDY RESERVOIR - WTP INTAKE | DUCK RIVER 255.0 | 1978-07-06 | 1141 | 0 | TEMPERATURE, WATER (DEGREES CENTIGRADE) | 25.2 | 8
476097 | NORMANDY RESERVOIR - WTP INTAKE | DUCK RIVER 255.0 | 1978-07-06 | 1141 | 0 | SPECIFIC CONDUCTANCE (UMHOS/CM @ 25C) | 100 | 8
476097 | NORMANDY RESERVOIR - WTP INTAKE | DUCK RIVER 255.0 | 1978-07-06 | 1141 | 0 | SAMPLING STATION LOCATION VERTICAL (METERS) | 2.5 | 8
476097 | NORMANDY RESERVOIR - WTP INTAKE | DUCK RIVER 255.0 | 1978-07-06 | 1141 | 0 | OXYGEN, DISSOLVED MG/L | 8.6 | 8
476097 | NORMANDY RESERVOIR - WTP INTAKE | DUCK RIVER 255.0 | 1978-07-06 | 1141 | 0 | OXYGEN, DISSOLVED, PERCENT OF SATURATION % | 102.381 | 8
476097 | NORMANDY RESERVOIR - WTP INTAKE | DUCK RIVER 255.0 | 1978-07-06 | 1141 | 0 | PH (STANDARD UNITS) | 9 | 8
476097 | NORMANDY RESERVOIR - WTP INTAKE | DUCK RIVER 255.0 | 1978-07-06 | 1142 | 0 | X-SEC. LOC., HORIZ (% FROM R BANK LOOK UPSTR.) | 75 | 10
476097 | NORMANDY RESERVOIR - WTP INTAKE | DUCK RIVER 255.0 | 1978-07-06 | 1142 | 0 | TEMPERATURE, WATER (DEGREES CENTIGRADE) | 23.4 | 10
476097 | NORMANDY RESERVOIR - WTP INTAKE | DUCK RIVER 255.0 | 1978-07-06 | 1142 | 0 | SPECIFIC CONDUCTANCE (UMHOS/CM @ 25C) | 95 | 10
476097 | NORMANDY RESERVOIR - WTP INTAKE | DUCK RIVER 255.0 | 1978-07-06 | 1142 | 0 | SAMPLING STATION LOCATION VERTICAL (METERS) | 3 | 10
476097 | NORMANDY RESERVOIR - WTP INTAKE | DUCK RIVER 255.0 | 1978-07-06 | 1142 | 0 | OXYGEN, DISSOLVED MG/L | 1.9 | 10
476097 | NORMANDY RESERVOIR - WTP INTAKE | DUCK RIVER 255.0 | 1978-07-06 | 1142 | 0 | OXYGEN, DISSOLVED, PERCENT OF SATURATION % | 21.8391 | 10
476097 | NORMANDY RESERVOIR - WTP INTAKE | DUCK RIVER 255.0 | 1978-07-06 | 1142 | 0 | PH (STANDARD UNITS) | 7.9 | 10
476097 | NORMANDY RESERVOIR - WTP INTAKE | DUCK RIVER 255.0 | 1978-07-06 | 1143 | 0 | X-SEC. LOC., HORIZ (% FROM R BANK LOOK UPSTR.) | 75 | 13
476097 | NORMANDY RESERVOIR - WTP INTAKE | DUCK RIVER 255.0 | 1978-07-06 | 1143 | 0 | TEMPERATURE, WATER (DEGREES CENTIGRADE) | 18.5 | 13
476097 | NORMANDY RESERVOIR - WTP INTAKE | DUCK RIVER 255.0 | 1978-07-06 | 1143 | 0 | SPECIFIC CONDUCTANCE (UMHOS/CM @ 25C) | 100 | 13
476097 | NORMANDY RESERVOIR - WTP INTAKE | DUCK RIVER 255.0 | 1978-07-06 | 1143 | 0 | SAMPLING STATION LOCATION VERTICAL (METERS) | 4 | 13
476097 | NORMANDY RESERVOIR - WTP INTAKE | DUCK RIVER 255.0 | 1978-07-06 | 1143 | 0 | OXYGEN, DISSOLVED MG/L | 1 | 13
476097 | NORMANDY RESERVOIR - WTP INTAKE | DUCK RIVER 255.0 | 1978-07-06 | 1143 | 0 | OXYGEN, DISSOLVED, PERCENT OF SATURATION % | 10.5263 | 13
476097 | NORMANDY RESERVOIR - WTP INTAKE | DUCK RIVER 255.0 | 1978-07-06 | 1143 | 0 | PH (STANDARD UNITS) | 7 | 13
476097 | NORMANDY RESERVOIR - WTP INTAKE | DUCK RIVER 255.0 | 1978-07-06 | 1144 | 0 | X-SEC. LOC., HORIZ (% FROM R BANK LOOK UPSTR.) | 75 | 16
476097 | NORMANDY RESERVOIR - WTP INTAKE | DUCK RIVER 255.0 | 1978-07-06 | 1144 | 0 | TEMPERATURE, WATER (DEGREES CENTIGRADE) | 16.8 | 16
476097 | NORMANDY RESERVOIR - WTP INTAKE | DUCK RIVER 255.0 | 1978-07-06 | 1144 | 0 | SPECIFIC CONDUCTANCE (UMHOS/CM @ 25C) | 80 | 16
476097 | NORMANDY RESERVOIR - WTP INTAKE | DUCK RIVER 255.0 | 1978-07-06 | 1144 | 0 | SAMPLING STATION LOCATION VERTICAL (METERS) | 5 | 16
476097 | NORMANDY RESERVOIR - WTP INTAKE | DUCK RIVER 255.0 | 1978-07-06 | 1144 | 0 | OXYGEN, DISSOLVED MG/L | 0.6 | 16
476097 | NORMANDY RESERVOIR - WTP INTAKE | DUCK RIVER 255.0 | 1978-07-06 | 1144 | 0 | OXYGEN, DISSOLVED, PERCENT OF SATURATION % | 6.1856 | 16
476097 | NORMANDY RESERVOIR - WTP INTAKE | DUCK RIVER 255.0 | 1978-07-06 | 1144 | 0 | PH (STANDARD UNITS) | 6.5 | 16
476097 | NORMANDY RESERVOIR - WTP INTAKE | DUCK RIVER 255.0 | 1978-07-06 | 1145 | 0 | X-SEC. LOC., HORIZ (% FROM R BANK LOOK UPSTR.) | 75 | 26
476097 | NORMANDY RESERVOIR - WTP INTAKE | DUCK RIVER 255.0 | 1978-07-06 | 1145 | 0 | TEMPERATURE, WATER (DEGREES CENTIGRADE) | 14.2 | 26
476097 | NORMANDY RESERVOIR - WTP INTAKE | DUCK RIVER 255.0 | 1978-07-06 | 1145 | 0 | SPECIFIC CONDUCTANCE (UMHOS/CM @ 25C) | 90 | 26
476097 | NORMANDY RESERVOIR - WTP INTAKE | DUCK RIVER 255.0 | 1978-07-06 | 1145 | 0 | SAMPLING STATION LOCATION VERTICAL (METERS) | 6.5 | 26
476097 | NORMANDY RESERVOIR - WTP INTAKE | DUCK RIVER 255.0 | 1978-07-06 | 1145 | 0 | OXYGEN, DISSOLVED MG/L | 0.8 | 26
476097 | NORMANDY RESERVOIR - WTP INTAKE | DUCK RIVER 255.0 | 1978-07-06 | 1145 | 0 | OXYGEN, DISSOLVED, PERCENT OF SATURATION % | 7.6923 | 26
476097 | NORMANDY RESERVOIR - WTP INTAKE | DUCK RIVER 255.0 | 1978-07-06 | 1145 | 0 | PH (STANDARD UNITS) | 6.5 | 26
476097 | NORMANDY RESERVOIR - WTP INTAKE | DUCK RIVER 255.0 | 1978-08-10 | 1210 | 0 | X-SEC. LOC., HORIZ (% FROM R BANK LOOK UPSTR.) | 25 | 1
476097 | NORMANDY RESERVOIR - WTP INTAKE | DUCK RIVER 255.0 | 1978-08-10 | 1210 | 0 | TEMPERATURE, WATER (DEGREES CENTIGRADE) | 28.9 | 1
476097 | NORMANDY RESERVOIR - WTP INTAKE | DUCK RIVER 255.0 | 1978-08-10 | 1210 | 0 | SPECIFIC CONDUCTANCE (UMHOS/CM @ 25C) | 90 | 1
476097 | NORMANDY RESERVOIR - WTP INTAKE | DUCK RIVER 255.0 | 1978-08-10 | 1210 | 0 | SAMPLING STATION LOCATION VERTICAL (METERS) | 0.3 | 1
476097 | NORMANDY RESERVOIR - WTP INTAKE | DUCK RIVER 255.0 | 1978-08-10 | 1210 | 0 | OXYGEN, DISSOLVED MG/L | 8.7 | 1
476097 | NORMANDY RESERVOIR - WTP INTAKE | DUCK RIVER 255.0 | 1978-08-10 | 1210 | 0 | OXYGEN, DISSOLVED, PERCENT OF SATURATION % | 111.538 | 1
476097 | NORMANDY RESERVOIR - WTP INTAKE | DUCK RIVER 255.0 | 1978-08-10 | 1210 | 0 | PH (STANDARD UNITS) | 8.6 | 1
476097 | NORMANDY RESERVOIR - WTP INTAKE | DUCK RIVER 255.0 | 1978-08-10 | 1212 | 0 | X-SEC. LOC., HORIZ (% FROM R BANK LOOK UPSTR.) | 25 | 3
476097 | NORMANDY RESERVOIR - WTP INTAKE | DUCK RIVER 255.0 | 1978-08-10 | 1212 | 0 | TEMPERATURE, WATER (DEGREES CENTIGRADE) | 27.7 | 3
476097 | NORMANDY RESERVOIR - WTP INTAKE | DUCK RIVER 255.0 | 1978-08-10 | 1212 | 0 | SPECIFIC CONDUCTANCE (UMHOS/CM @ 25C) | 90 | 3
476097 | NORMANDY RESERVOIR - WTP INTAKE | DUCK RIVER 255.0 | 1978-08-10 | 1212 | 0 | SAMPLING STATION LOCATION VERTICAL (METERS) | 1 | 3
476097 | NORMANDY RESERVOIR - WTP INTAKE | DUCK RIVER 255.0 | 1978-08-10 | 1212 | 0 | OXYGEN, DISSOLVED MG/L | 8.9 | 3
476097 | NORMANDY RESERVOIR - WTP INTAKE | DUCK RIVER 255.0 | 1978-08-10 | 1212 | 0 | OXYGEN, DISSOLVED, PERCENT OF SATURATION % | 112.658 | 3
476097 | NORMANDY RESERVOIR - WTP INTAKE | DUCK RIVER 255.0 | 1978-08-10 | 1212 | 0 | PH (STANDARD UNITS) | 8.6 | 3
476097 | NORMANDY RESERVOIR - WTP INTAKE | DUCK RIVER 255.0 | 1978-08-10 | 1213 | 0 | X-SEC. LOC., HORIZ (% FROM R BANK LOOK UPSTR.) | 25 | 5
476097 | NORMANDY RESERVOIR - WTP INTAKE | DUCK RIVER 255.0 | 1978-08-10 | 1213 | 0 | TEMPERATURE, WATER (DEGREES CENTIGRADE) | 27.5 | 5
476097 | NORMANDY RESERVOIR - WTP INTAKE | DUCK RIVER 255.0 | 1978-08-10 | 1213 | 0 | SPECIFIC CONDUCTANCE (UMHOS/CM @ 25C) | 90 | 5
476097 | NORMANDY RESERVOIR - WTP INTAKE | DUCK RIVER 255.0 | 1978-08-10 | 1213 | 0 | SAMPLING STATION LOCATION VERTICAL (METERS) | 1.5 | 5
476097 | NORMANDY RESERVOIR - WTP INTAKE | DUCK RIVER 255.0 | 1978-08-10 | 1213 | 0 | OXYGEN, DISSOLVED MG/L | 8.5 | 5
476097 | NORMANDY RESERVOIR - WTP INTAKE | DUCK RIVER 255.0 | 1978-08-10 | 1213 | 0 | OXYGEN, DISSOLVED, PERCENT OF SATURATION % | 104.938 | 5
476097 | NORMANDY RESERVOIR - WTP INTAKE | DUCK RIVER 255.0 | 1978-08-10 | 1213 | 0 | PH (STANDARD UNITS) | 8.6 | 5
476097 | NORMANDY RESERVOIR - WTP INTAKE | DUCK RIVER 255.0 | 1978-08-10 | 1214 | 0 | X-SEC. LOC., HORIZ (% FROM R BANK LOOK UPSTR.) | 25 | 10
476097 | NORMANDY RESERVOIR - WTP INTAKE | DUCK RIVER 255.0 | 1978-08-10 | 1214 | 0 | TEMPERATURE, WATER (DEGREES CENTIGRADE) | 27.2 | 10
476097 | NORMANDY RESERVOIR - WTP INTAKE | DUCK RIVER 255.0 | 1978-08-10 | 1214 | 0 | SPECIFIC CONDUCTANCE (UMHOS/CM @ 25C) | 90 | 10
476097 | NORMANDY RESERVOIR - WTP INTAKE | DUCK RIVER 255.0 | 1978-08-10 | 1214 | 0 | SAMPLING STATION LOCATION VERTICAL (METERS) | 3 | 10
476097 | NORMANDY RESERVOIR - WTP INTAKE | DUCK RIVER 255.0 | 1978-08-10 | 1214 | 0 | OXYGEN, DISSOLVED MG/L | 8.4 | 10
476097 | NORMANDY RESERVOIR - WTP INTAKE | DUCK RIVER 255.0 | 1978-08-10 | 1214 | 0 | OXYGEN, DISSOLVED, PERCENT OF SATURATION % | 103.704 | 10
476097 | NORMANDY RESERVOIR - WTP INTAKE | DUCK RIVER 255.0 | 1978-08-10 | 1214 | 0 | PH (STANDARD UNITS) | 8.6 | 10
476097 | NORMANDY RESERVOIR - WTP INTAKE | DUCK RIVER 255.0 | 1978-08-10 | 1216 | 0 | X-SEC. LOC., HORIZ (% FROM R BANK LOOK UPSTR.) | 25 | 13
476097 | NORMANDY RESERVOIR - WTP INTAKE | DUCK RIVER 255.0 | 1978-08-10 | 1216 | 0 | TEMPERATURE, WATER (DEGREES CENTIGRADE) | 25.5 | 13
476097 | NORMANDY RESERVOIR - WTP INTAKE | DUCK RIVER 255.0 | 1978-08-10 | 1216 | 0 | SPECIFIC CONDUCTANCE (UMHOS/CM @ 25C) | 100 | 13
476097 | NORMANDY RESERVOIR - WTP INTAKE | DUCK RIVER 255.0 | 1978-08-10 | 1216 | 0 | SAMPLING STATION LOCATION VERTICAL (METERS) | 4 | 13
476097 | NORMANDY RESERVOIR - WTP INTAKE | DUCK RIVER 255.0 | 1978-08-10 | 1216 | 0 | OXYGEN, DISSOLVED MG/L | 0.5 | 13
476097 | NORMANDY RESERVOIR - WTP INTAKE | DUCK RIVER 255.0 | 1978-08-10 | 1216 | 0 | OXYGEN, DISSOLVED, PERCENT OF SATURATION % | 5.9524 | 13
476097 | NORMANDY RESERVOIR - WTP INTAKE | DUCK RIVER 255.0 | 1978-08-10 | 1216 | 0 | PH (STANDARD UNITS) | 6.8 | 13
476097 | NORMANDY RESERVOIR - WTP INTAKE | DUCK RIVER 255.0 | 1978-08-10 | 1217 | 0 | X-SEC. LOC., HORIZ (% FROM R BANK LOOK UPSTR.) | 25 | 16
476097 | NORMANDY RESERVOIR - WTP INTAKE | DUCK RIVER 255.0 | 1978-08-10 | 1217 | 0 | TEMPERATURE, WATER (DEGREES CENTIGRADE) | 26.2 | 16
476097 | NORMANDY RESERVOIR - WTP INTAKE | DUCK RIVER 255.0 | 1978-08-10 | 1217 | 0 | SPECIFIC CONDUCTANCE (UMHOS/CM @ 25C) | 100 | 16
476097 | NORMANDY RESERVOIR - WTP INTAKE | DUCK RIVER 255.0 | 1978-08-10 | 1217 | 0 | SAMPLING STATION LOCATION VERTICAL (METERS) | 5 | 16
476097 | NORMANDY RESERVOIR - WTP INTAKE | DUCK RIVER 255.0 | 1978-08-10 | 1217 | 0 | OXYGEN, DISSOLVED MG/L | 1.3 | 16
476097 | NORMANDY RESERVOIR - WTP INTAKE | DUCK RIVER 255.0 | 1978-08-10 | 1217 | 0 | OXYGEN, DISSOLVED, PERCENT OF SATURATION % | 15.8536 | 16
476097 | NORMANDY RESERVOIR - WTP INTAKE | DUCK RIVER 255.0 | 1978-08-10 | 1217 | 0 | PH (STANDARD UNITS) | 6.8 | 16
476097 | NORMANDY RESERVOIR - WTP INTAKE | DUCK RIVER 255.0 | 1978-08-10 | 1218 | 0 | X-SEC. LOC., HORIZ (% FROM R BANK LOOK UPSTR.) | 25 | 26
476097 | NORMANDY RESERVOIR - WTP INTAKE | DUCK RIVER 255.0 | 1978-08-10 | 1218 | 0 | TEMPERATURE, WATER (DEGREES CENTIGRADE) | 18.5 | 26
476097 | NORMANDY RESERVOIR - WTP INTAKE | DUCK RIVER 255.0 | 1978-08-10 | 1218 | 0 | SPECIFIC CONDUCTANCE (UMHOS/CM @ 25C) | 80 | 26
476097 | NORMANDY RESERVOIR - WTP INTAKE | DUCK RIVER 255.0 | 1978-08-10 | 1218 | 0 | SAMPLING STATION LOCATION VERTICAL (METERS) | 8 | 26
476097 | NORMANDY RESERVOIR - WTP INTAKE | DUCK RIVER 255.0 | 1978-08-10 | 1218 | 0 | OXYGEN, DISSOLVED MG/L | 0.3 | 26
476097 | NORMANDY RESERVOIR - WTP INTAKE | DUCK RIVER 255.0 | 1978-08-10 | 1218 | 0 | OXYGEN, DISSOLVED, PERCENT OF SATURATION % | 3.1579 | 26
476097 | NORMANDY RESERVOIR - WTP INTAKE | DUCK RIVER 255.0 | 1978-08-10 | 1218 | 0 | PH (STANDARD UNITS) | 6.5 | 26
476097 | NORMANDY RESERVOIR - WTP INTAKE | DUCK RIVER 255.0 | 1978-08-10 | 1219 | 0 | X-SEC. LOC., HORIZ (% FROM R BANK LOOK UPSTR.) | 25 | 36
476097 | NORMANDY RESERVOIR - WTP INTAKE | DUCK RIVER 255.0 | 1978-08-10 | 1219 | 0 | TEMPERATURE, WATER (DEGREES CENTIGRADE) | 15.4 | 36
476097 | NORMANDY RESERVOIR - WTP INTAKE | DUCK RIVER 255.0 | 1978-08-10 | 1219 | 0 | SPECIFIC CONDUCTANCE (UMHOS/CM @ 25C) | 90 | 36
476097 | NORMANDY RESERVOIR - WTP INTAKE | DUCK RIVER 255.0 | 1978-08-10 | 1219 | 0 | SAMPLING STATION LOCATION VERTICAL (METERS) | 11 | 36
476097 | NORMANDY RESERVOIR - WTP INTAKE | DUCK RIVER 255.0 | 1978-08-10 | 1219 | 0 | OXYGEN, DISSOLVED MG/L | 0.3 | 36
476097 | NORMANDY RESERVOIR - WTP INTAKE | DUCK RIVER 255.0 | 1978-08-10 | 1219 | 0 | OXYGEN, DISSOLVED, PERCENT OF SATURATION % | 2.9412 | 36
476097 | NORMANDY RESERVOIR - WTP INTAKE | DUCK RIVER 255.0 | 1978-08-10 | 1219 | 0 | PH (STANDARD UNITS) | 6.5 | 36
476097 | NORMANDY RESERVOIR - WTP INTAKE | DUCK RIVER 255.0 | 1978-08-10 | 1220 | 0 | X-SEC. LOC., HORIZ (% FROM R BANK LOOK UPSTR.) | 25 | 46
476097 | NORMANDY RESERVOIR - WTP INTAKE | DUCK RIVER 255.0 | 1978-08-10 | 1220 | 0 | TEMPERATURE, WATER (DEGREES CENTIGRADE) | 13.2 | 46
476097 | NORMANDY RESERVOIR - WTP INTAKE | DUCK RIVER 255.0 | 1978-08-10 | 1220 | 0 | SPECIFIC CONDUCTANCE (UMHOS/CM @ 25C) | 120 | 46
476097 | NORMANDY RESERVOIR - WTP INTAKE | DUCK RIVER 255.0 | 1978-08-10 | 1220 | 0 | SAMPLING STATION LOCATION VERTICAL (METERS) | 14 | 46
476097 | NORMANDY RESERVOIR - WTP INTAKE | DUCK RIVER 255.0 | 1978-08-10 | 1220 | 0 | OXYGEN, DISSOLVED MG/L | 0.3 | 46
476097 | NORMANDY RESERVOIR - WTP INTAKE | DUCK RIVER 255.0 | 1978-08-10 | 1220 | 0 | OXYGEN, DISSOLVED, PERCENT OF SATURATION % | 2.8302 | 46
476097 | NORMANDY RESERVOIR - WTP INTAKE | DUCK RIVER 255.0 | 1978-08-10 | 1220 | 0 | PH (STANDARD UNITS) | 6.6 | 46
476097 | NORMANDY RESERVOIR - WTP INTAKE | DUCK RIVER 255.0 | 1978-08-10 | 1225 | 0 | X-SEC. LOC., HORIZ (% FROM R BANK LOOK UPSTR.) | 50 | 1
476097 | NORMANDY RESERVOIR - WTP INTAKE | DUCK RIVER 255.0 | 1978-08-10 | 1225 | 0 | TEMPERATURE, WATER (DEGREES CENTIGRADE) | 28.5 | 1
476097 | NORMANDY RESERVOIR - WTP INTAKE | DUCK RIVER 255.0 | 1978-08-10 | 1225 | 0 | SPECIFIC CONDUCTANCE (UMHOS/CM @ 25C) | 90 | 1
476097 | NORMANDY RESERVOIR - WTP INTAKE | DUCK RIVER 255.0 | 1978-08-10 | 1225 | 0 | SAMPLING STATION LOCATION VERTICAL (METERS) | 0.3 | 1
476097 | NORMANDY RESERVOIR - WTP INTAKE | DUCK RIVER 255.0 | 1978-08-10 | 1225 | 0 | OXYGEN, DISSOLVED MG/L | 9 | 1
476097 | NORMANDY RESERVOIR - WTP INTAKE | DUCK RIVER 255.0 | 1978-08-10 | 1225 | 0 | OXYGEN, DISSOLVED, PERCENT OF SATURATION % | 113.924 | 1
476097 | NORMANDY RESERVOIR - WTP INTAKE | DUCK RIVER 255.0 | 1978-08-10 | 1225 | 0 | PH (STANDARD UNITS) | 8.6 | 1
476097 | NORMANDY RESERVOIR - WTP INTAKE | DUCK RIVER 255.0 | 1978-08-10 | 1226 | 0 | X-SEC. LOC., HORIZ (% FROM R BANK LOOK UPSTR.) | 50 | 3
476097 | NORMANDY RESERVOIR - WTP INTAKE | DUCK RIVER 255.0 | 1978-08-10 | 1226 | 0 | TEMPERATURE, WATER (DEGREES CENTIGRADE) | 28.5 | 3
476097 | NORMANDY RESERVOIR - WTP INTAKE | DUCK RIVER 255.0 | 1978-08-10 | 1226 | 0 | SPECIFIC CONDUCTANCE (UMHOS/CM @ 25C) | 90 | 3
476097 | NORMANDY RESERVOIR - WTP INTAKE | DUCK RIVER 255.0 | 1978-08-10 | 1226 | 0 | SAMPLING STATION LOCATION VERTICAL (METERS) | 1 | 3
476097 | NORMANDY RESERVOIR - WTP INTAKE | DUCK RIVER 255.0 | 1978-08-10 | 1226 | 0 | OXYGEN, DISSOLVED MG/L | 9.1 | 3
476097 | NORMANDY RESERVOIR - WTP INTAKE | DUCK RIVER 255.0 | 1978-08-10 | 1226 | 0 | OXYGEN, DISSOLVED, PERCENT OF SATURATION % | 115.19 | 3
476097 | NORMANDY RESERVOIR - WTP INTAKE | DUCK RIVER 255.0 | 1978-08-10 | 1226 | 0 | PH (STANDARD UNITS) | 8.6 | 3
476097 | NORMANDY RESERVOIR - WTP INTAKE | DUCK RIVER 255.0 | 1978-08-10 | 1226 | 0 | ALKALINITY, TOTAL (MG/L AS CACO3) | 37 | 3
476097 | NORMANDY RESERVOIR - WTP INTAKE | DUCK RIVER 255.0 | 1978-08-10 | 1226 | 0 | ALKALINITY, PHENOLPHTHALEIN (MG/L) | 0 | 3
476097 | NORMANDY RESERVOIR - WTP INTAKE | DUCK RIVER 255.0 | 1978-08-10 | 1227 | 0 | X-SEC. LOC., HORIZ (% FROM R BANK LOOK UPSTR.) | 50 | 5
476097 | NORMANDY RESERVOIR - WTP INTAKE | DUCK RIVER 255.0 | 1978-08-10 | 1227 | 0 | TEMPERATURE, WATER (DEGREES CENTIGRADE) | 27.5 | 5
476097 | NORMANDY RESERVOIR - WTP INTAKE | DUCK RIVER 255.0 | 1978-08-10 | 1227 | 0 | SPECIFIC CONDUCTANCE (UMHOS/CM @ 25C) | 90 | 5
476097 | NORMANDY RESERVOIR - WTP INTAKE | DUCK RIVER 255.0 | 1978-08-10 | 1227 | 0 | SAMPLING STATION LOCATION VERTICAL (METERS) | 1.5 | 5
476097 | NORMANDY RESERVOIR - WTP INTAKE | DUCK RIVER 255.0 | 1978-08-10 | 1227 | 0 | OXYGEN, DISSOLVED MG/L | 9 | 5
476097 | NORMANDY RESERVOIR - WTP INTAKE | DUCK RIVER 255.0 | 1978-08-10 | 1227 | 0 | OXYGEN, DISSOLVED, PERCENT OF SATURATION % | 111.111 | 5
476097 | NORMANDY RESERVOIR - WTP INTAKE | DUCK RIVER 255.0 | 1978-08-10 | 1227 | 0 | PH (STANDARD UNITS) | 8.6 | 5
476097 | NORMANDY RESERVOIR - WTP INTAKE | DUCK RIVER 255.0 | 1978-08-10 | 1228 | 0 | X-SEC. LOC., HORIZ (% FROM R BANK LOOK UPSTR.) | 50 | 10
476097 | NORMANDY RESERVOIR - WTP INTAKE | DUCK RIVER 255.0 | 1978-08-10 | 1228 | 0 | TEMPERATURE, WATER (DEGREES CENTIGRADE) | 27.4 | 10
476097 | NORMANDY RESERVOIR - WTP INTAKE | DUCK RIVER 255.0 | 1978-08-10 | 1228 | 0 | SPECIFIC CONDUCTANCE (UMHOS/CM @ 25C) | 90 | 10
476097 | NORMANDY RESERVOIR - WTP INTAKE | DUCK RIVER 255.0 | 1978-08-10 | 1228 | 0 | SAMPLING STATION LOCATION VERTICAL (METERS) | 3 | 10
476097 | NORMANDY RESERVOIR - WTP INTAKE | DUCK RIVER 255.0 | 1978-08-10 | 1228 | 0 | OXYGEN, DISSOLVED MG/L | 7.5 | 10
476097 | NORMANDY RESERVOIR - WTP INTAKE | DUCK RIVER 255.0 | 1978-08-10 | 1228 | 0 | OXYGEN, DISSOLVED, PERCENT OF SATURATION % | 92.5926 | 10
476097 | NORMANDY RESERVOIR - WTP INTAKE | DUCK RIVER 255.0 | 1978-08-10 | 1228 | 0 | PH (STANDARD UNITS) | 8.2 | 10
476097 | NORMANDY RESERVOIR - WTP INTAKE | DUCK RIVER 255.0 | 1978-08-10 | 1229 | 0 | X-SEC. LOC., HORIZ (% FROM R BANK LOOK UPSTR.) | 50 | 11
476097 | NORMANDY RESERVOIR - WTP INTAKE | DUCK RIVER 255.0 | 1978-08-10 | 1229 | 0 | TEMPERATURE, WATER (DEGREES CENTIGRADE) | 25.8 | 11
476097 | NORMANDY RESERVOIR - WTP INTAKE | DUCK RIVER 255.0 | 1978-08-10 | 1229 | 0 | SPECIFIC CONDUCTANCE (UMHOS/CM @ 25C) | 110 | 11
476097 | NORMANDY RESERVOIR - WTP INTAKE | DUCK RIVER 255.0 | 1978-08-10 | 1229 | 0 | SAMPLING STATION LOCATION VERTICAL (METERS) | 3.5 | 11
476097 | NORMANDY RESERVOIR - WTP INTAKE | DUCK RIVER 255.0 | 1978-08-10 | 1229 | 0 | OXYGEN, DISSOLVED MG/L | 0.6 | 11
476097 | NORMANDY RESERVOIR - WTP INTAKE | DUCK RIVER 255.0 | 1978-08-10 | 1229 | 0 | OXYGEN, DISSOLVED, PERCENT OF SATURATION % | 7.3171 | 11
476097 | NORMANDY RESERVOIR - WTP INTAKE | DUCK RIVER 255.0 | 1978-08-10 | 1229 | 0 | PH (STANDARD UNITS) | 6.9 | 11
476097 | NORMANDY RESERVOIR - WTP INTAKE | DUCK RIVER 255.0 | 1978-08-10 | 1230 | 0 | X-SEC. LOC., HORIZ (% FROM R BANK LOOK UPSTR.) | 50 | 13
476097 | NORMANDY RESERVOIR - WTP INTAKE | DUCK RIVER 255.0 | 1978-08-10 | 1230 | 0 | TEMPERATURE, WATER (DEGREES CENTIGRADE) | 25.5 | 13
476097 | NORMANDY RESERVOIR - WTP INTAKE | DUCK RIVER 255.0 | 1978-08-10 | 1230 | 0 | SPECIFIC CONDUCTANCE (UMHOS/CM @ 25C) | 110 | 13
476097 | NORMANDY RESERVOIR - WTP INTAKE | DUCK RIVER 255.0 | 1978-08-10 | 1230 | 0 | SAMPLING STATION LOCATION VERTICAL (METERS) | 4 | 13
476097 | NORMANDY RESERVOIR - WTP INTAKE | DUCK RIVER 255.0 | 1978-08-10 | 1230 | 0 | OXYGEN, DISSOLVED MG/L | 0.5 | 13
476097 | NORMANDY RESERVOIR - WTP INTAKE | DUCK RIVER 255.0 | 1978-08-10 | 1230 | 0 | OXYGEN, DISSOLVED, PERCENT OF SATURATION % | 5.9524 | 13
476097 | NORMANDY RESERVOIR - WTP INTAKE | DUCK RIVER 255.0 | 1978-08-10 | 1230 | 0 | PH (STANDARD UNITS) | 6.6 | 13
476097 | NORMANDY RESERVOIR - WTP INTAKE | DUCK RIVER 255.0 | 1978-08-10 | 1232 | 0 | X-SEC. LOC., HORIZ (% FROM R BANK LOOK UPSTR.) | 50 | 15
476097 | NORMANDY RESERVOIR - WTP INTAKE | DUCK RIVER 255.0 | 1978-08-10 | 1232 | 0 | TEMPERATURE, WATER (DEGREES CENTIGRADE) | 23 | 15
476097 | NORMANDY RESERVOIR - WTP INTAKE | DUCK RIVER 255.0 | 1978-08-10 | 1232 | 0 | SPECIFIC CONDUCTANCE (UMHOS/CM @ 25C) | 120 | 15
476097 | NORMANDY RESERVOIR - WTP INTAKE | DUCK RIVER 255.0 | 1978-08-10 | 1232 | 0 | SAMPLING STATION LOCATION VERTICAL (METERS) | 5 | 15
476097 | NORMANDY RESERVOIR - WTP INTAKE | DUCK RIVER 255.0 | 1978-08-10 | 1232 | 0 | OXYGEN, DISSOLVED MG/L | 0.3 | 15
476097 | NORMANDY RESERVOIR - WTP INTAKE | DUCK RIVER 255.0 | 1978-08-10 | 1232 | 0 | OXYGEN, DISSOLVED, PERCENT OF SATURATION % | 3.4483 | 15
476097 | NORMANDY RESERVOIR - WTP INTAKE | DUCK RIVER 255.0 | 1978-08-10 | 1232 | 0 | PH (STANDARD UNITS) | 6.6 | 15
476097 | NORMANDY RESERVOIR - WTP INTAKE | DUCK RIVER 255.0 | 1978-08-10 | 1233 | 0 | X-SEC. LOC., HORIZ (% FROM R BANK LOOK UPSTR.) | 50 | 26
476097 | NORMANDY RESERVOIR - WTP INTAKE | DUCK RIVER 255.0 | 1978-08-10 | 1233 | 0 | TEMPERATURE, WATER (DEGREES CENTIGRADE) | 18.1 | 26
476097 | NORMANDY RESERVOIR - WTP INTAKE | DUCK RIVER 255.0 | 1978-08-10 | 1233 | 0 | SPECIFIC CONDUCTANCE (UMHOS/CM @ 25C) | 80 | 26
476097 | NORMANDY RESERVOIR - WTP INTAKE | DUCK RIVER 255.0 | 1978-08-10 | 1233 | 0 | SAMPLING STATION LOCATION VERTICAL (METERS) | 8 | 26
476097 | NORMANDY RESERVOIR - WTP INTAKE | DUCK RIVER 255.0 | 1978-08-10 | 1233 | 0 | OXYGEN, DISSOLVED MG/L | 0.3 | 26
476097 | NORMANDY RESERVOIR - WTP INTAKE | DUCK RIVER 255.0 | 1978-08-10 | 1233 | 0 | OXYGEN, DISSOLVED, PERCENT OF SATURATION % | 3.1579 | 26
476097 | NORMANDY RESERVOIR - WTP INTAKE | DUCK RIVER 255.0 | 1978-08-10 | 1233 | 0 | PH (STANDARD UNITS) | 6.5 | 26
476097 | NORMANDY RESERVOIR - WTP INTAKE | DUCK RIVER 255.0 | 1978-08-10 | 1235 | 0 | X-SEC. LOC., HORIZ (% FROM R BANK LOOK UPSTR.) | 50 | 36
476097 | NORMANDY RESERVOIR - WTP INTAKE | DUCK RIVER 255.0 | 1978-08-10 | 1235 | 0 | TEMPERATURE, WATER (DEGREES CENTIGRADE) | 15.1 | 36
476097 | NORMANDY RESERVOIR - WTP INTAKE | DUCK RIVER 255.0 | 1978-08-10 | 1235 | 0 | SPECIFIC CONDUCTANCE,FIELD (UMHOS/CM @ 25C) | 90 | 36
476097 | NORMANDY RESERVOIR - WTP INTAKE | DUCK RIVER 255.0 | 1978-08-10 | 1235 | 0 | SAMPLING STATION LOCATION VERTICAL (METERS) | 11 | 36
476097 | NORMANDY RESERVOIR - WTP INTAKE | DUCK RIVER 255.0 | 1978-08-10 | 1235 | 0 | OXYGEN, DISSOLVED MG/L | 0.3 | 36
476097 | NORMANDY RESERVOIR - WTP INTAKE | DUCK RIVER 255.0 | 1978-08-10 | 1235 | 0 | OXYGEN, DISSOLVED, PERCENT OF SATURATION % | 2.9412 | 36
476097 | NORMANDY RESERVOIR - WTP INTAKE | DUCK RIVER 255.0 | 1978-08-10 | 1235 | 0 | PH (STANDARD UNITS) | 6.5 | 36
476097 | NORMANDY RESERVOIR - WTP INTAKE | DUCK RIVER 255.0 | 1978-08-10 | 1237 | 0 | X-SEC. LOC., HORIZ (% FROM R BANK LOOK UPSTR.) | 50 | 46
476097 | NORMANDY RESERVOIR - WTP INTAKE | DUCK RIVER 255.0 | 1978-08-10 | 1237 | 0 | TEMPERATURE, WATER (DEGREES CENTIGRADE) | 13 | 46
476097 | NORMANDY RESERVOIR - WTP INTAKE | DUCK RIVER 255.0 | 1978-08-10 | 1237 | 0 | SPECIFIC CONDUCTANCE (UMHOS/CM @ 25C) | 120 | 46
476097 | NORMANDY RESERVOIR - WTP INTAKE | DUCK RIVER 255.0 | 1978-08-10 | 1237 | 0 | SAMPLING STATION LOCATION VERTICAL (METERS) | 14 | 46
476097 | NORMANDY RESERVOIR - WTP INTAKE | DUCK RIVER 255.0 | 1978-08-10 | 1237 | 0 | OXYGEN, DISSOLVED MG/L | 0.3 | 46
476097 | NORMANDY RESERVOIR - WTP INTAKE | DUCK RIVER 255.0 | 1978-08-10 | 1237 | 0 | OXYGEN, DISSOLVED, PERCENT OF SATURATION % | 2.8302 | 46
476097 | NORMANDY RESERVOIR - WTP INTAKE | DUCK RIVER 255.0 | 1978-08-10 | 1237 | 0 | PH (STANDARD UNITS) | 6.6 | 46
476097 | NORMANDY RESERVOIR - WTP INTAKE | DUCK RIVER 255.0 | 1978-08-10 | 1239 | 0 | X-SEC. LOC., HORIZ (% FROM R BANK LOOK UPSTR.) | 75 | 1
476097 | NORMANDY RESERVOIR - WTP INTAKE | DUCK RIVER 255.0 | 1978-08-10 | 1239 | 0 | TEMPERATURE, WATER (DEGREES CENTIGRADE) | 25.5 | 1
476097 | NORMANDY RESERVOIR - WTP INTAKE | DUCK RIVER 255.0 | 1978-08-10 | 1239 | 0 | SPECIFIC CONDUCTANCE (UMHOS/CM @ 25C) | 90 | 1
476097 | NORMANDY RESERVOIR - WTP INTAKE | DUCK RIVER 255.0 | 1978-08-10 | 1239 | 0 | SAMPLING STATION LOCATION VERTICAL (METERS) | 0.3 | 1
476097 | NORMANDY RESERVOIR - WTP INTAKE | DUCK RIVER 255.0 | 1978-08-10 | 1239 | 0 | OXYGEN, DISSOLVED MG/L | 9 | 1
476097 | NORMANDY RESERVOIR - WTP INTAKE | DUCK RIVER 255.0 | 1978-08-10 | 1239 | 0 | OXYGEN, DISSOLVED, PERCENT OF SATURATION % | 107.143 | 1
476097 | NORMANDY RESERVOIR - WTP INTAKE | DUCK RIVER 255.0 | 1978-08-10 | 1239 | 0 | PH (STANDARD UNITS) | 8.6 | 1
476097 | NORMANDY RESERVOIR - WTP INTAKE | DUCK RIVER 255.0 | 1978-08-10 | 1240 | 0 | X-SEC. LOC., HORIZ (% FROM R BANK LOOK UPSTR.) | 75 | 3
476097 | NORMANDY RESERVOIR - WTP INTAKE | DUCK RIVER 255.0 | 1978-08-10 | 1240 | 0 | TEMPERATURE, WATER (DEGREES CENTIGRADE) | 25 | 3
476097 | NORMANDY RESERVOIR - WTP INTAKE | DUCK RIVER 255.0 | 1978-08-10 | 1240 | 0 | SPECIFIC CONDUCTANCE (UMHOS/CM @ 25C) | 100 | 3
476097 | NORMANDY RESERVOIR - WTP INTAKE | DUCK RIVER 255.0 | 1978-08-10 | 1240 | 0 | SAMPLING STATION LOCATION VERTICAL (METERS) | 1 | 3
476097 | NORMANDY RESERVOIR - WTP INTAKE | DUCK RIVER 255.0 | 1978-08-10 | 1240 | 0 | OXYGEN, DISSOLVED MG/L | 9 | 3
476097 | NORMANDY RESERVOIR - WTP INTAKE | DUCK RIVER 255.0 | 1978-08-10 | 1240 | 0 | OXYGEN, DISSOLVED, PERCENT OF SATURATION % | 107.143 | 3
476097 | NORMANDY RESERVOIR - WTP INTAKE | DUCK RIVER 255.0 | 1978-08-10 | 1240 | 0 | PH (STANDARD UNITS) | 8.6 | 3
476097 | NORMANDY RESERVOIR - WTP INTAKE | DUCK RIVER 255.0 | 1978-08-10 | 1241 | 0 | X-SEC. LOC., HORIZ (% FROM R BANK LOOK UPSTR.) | 75 | 5
476097 | NORMANDY RESERVOIR - WTP INTAKE | DUCK RIVER 255.0 | 1978-08-10 | 1241 | 0 | TEMPERATURE, WATER (DEGREES CENTIGRADE) | 24.7 | 5
476097 | NORMANDY RESERVOIR - WTP INTAKE | DUCK RIVER 255.0 | 1978-08-10 | 1241 | 0 | SPECIFIC CONDUCTANCE (UMHOS/CM @ 25C) | 100 | 5
476097 | NORMANDY RESERVOIR - WTP INTAKE | DUCK RIVER 255.0 | 1978-08-10 | 1241 | 0 | SAMPLING STATION LOCATION VERTICAL (METERS) | 1.5 | 5
476097 | NORMANDY RESERVOIR - WTP INTAKE | DUCK RIVER 255.0 | 1978-08-10 | 1241 | 0 | OXYGEN, DISSOLVED MG/L | 8.6 | 5
476097 | NORMANDY RESERVOIR - WTP INTAKE | DUCK RIVER 255.0 | 1978-08-10 | 1241 | 0 | OXYGEN, DISSOLVED, PERCENT OF SATURATION % | 102.381 | 5
476097 | NORMANDY RESERVOIR - WTP INTAKE | DUCK RIVER 255.0 | 1978-08-10 | 1241 | 0 | PH (STANDARD UNITS) | 8.5 | 5
476097 | NORMANDY RESERVOIR - WTP INTAKE | DUCK RIVER 255.0 | 1978-08-10 | 1242 | 0 | X-SEC. LOC., HORIZ (% FROM R BANK LOOK UPSTR.) | 75 | 10
476097 | NORMANDY RESERVOIR - WTP INTAKE | DUCK RIVER 255.0 | 1978-08-10 | 1242 | 0 | TEMPERATURE, WATER (DEGREES CENTIGRADE) | 24.5 | 10
476097 | NORMANDY RESERVOIR - WTP INTAKE | DUCK RIVER 255.0 | 1978-08-10 | 1242 | 0 | SPECIFIC CONDUCTANCE (UMHOS/CM @ 25C) | 100 | 10
476097 | NORMANDY RESERVOIR - WTP INTAKE | DUCK RIVER 255.0 | 1978-08-10 | 1242 | 0 | SAMPLING STATION LOCATION VERTICAL (METERS) | 3 | 10
476097 | NORMANDY RESERVOIR - WTP INTAKE | DUCK RIVER 255.0 | 1978-08-10 | 1242 | 0 | OXYGEN, DISSOLVED MG/L | 6.8 | 10
476097 | NORMANDY RESERVOIR - WTP INTAKE | DUCK RIVER 255.0 | 1978-08-10 | 1242 | 0 | OXYGEN, DISSOLVED, PERCENT OF SATURATION % | 80 | 10
476097 | NORMANDY RESERVOIR - WTP INTAKE | DUCK RIVER 255.0 | 1978-08-10 | 1242 | 0 | PH (STANDARD UNITS) | 8 | 10
476097 | NORMANDY RESERVOIR - WTP INTAKE | DUCK RIVER 255.0 | 1978-08-10 | 1244 | 0 | X-SEC. LOC., HORIZ (% FROM R BANK LOOK UPSTR.) | 75 | 11
476097 | NORMANDY RESERVOIR - WTP INTAKE | DUCK RIVER 255.0 | 1978-08-10 | 1244 | 0 | TEMPERATURE, WATER (DEGREES CENTIGRADE) | 23.5 | 11
476097 | NORMANDY RESERVOIR - WTP INTAKE | DUCK RIVER 255.0 | 1978-08-10 | 1244 | 0 | SPECIFIC CONDUCTANCE (UMHOS/CM @ 25C) | 100 | 11
476097 | NORMANDY RESERVOIR - WTP INTAKE | DUCK RIVER 255.0 | 1978-08-10 | 1244 | 0 | SAMPLING STATION LOCATION VERTICAL (METERS) | 3.5 | 11
476097 | NORMANDY RESERVOIR - WTP INTAKE | DUCK RIVER 255.0 | 1978-08-10 | 1244 | 0 | OXYGEN, DISSOLVED MG/L | 2.5 | 11
476097 | NORMANDY RESERVOIR - WTP INTAKE | DUCK RIVER 255.0 | 1978-08-10 | 1244 | 0 | OXYGEN, DISSOLVED, PERCENT OF SATURATION % | 28.7356 | 11
476097 | NORMANDY RESERVOIR - WTP INTAKE | DUCK RIVER 255.0 | 1978-08-10 | 1244 | 0 | PH (STANDARD UNITS) | 6.9 | 11
476097 | NORMANDY RESERVOIR - WTP INTAKE | DUCK RIVER 255.0 | 1978-08-10 | 1246 | 0 | X-SEC. LOC., HORIZ (% FROM R BANK LOOK UPSTR.) | 75 | 13
476097 | NORMANDY RESERVOIR - WTP INTAKE | DUCK RIVER 255.0 | 1978-08-10 | 1246 | 0 | TEMPERATURE, WATER (DEGREES CENTIGRADE) | 21.8 | 13
476097 | NORMANDY RESERVOIR - WTP INTAKE | DUCK RIVER 255.0 | 1978-08-10 | 1246 | 0 | SPECIFIC CONDUCTANCE (UMHOS/CM @ 25C) | 110 | 13
476097 | NORMANDY RESERVOIR - WTP INTAKE | DUCK RIVER 255.0 | 1978-08-10 | 1246 | 0 | SAMPLING STATION LOCATION VERTICAL (METERS) | 4 | 13
476097 | NORMANDY RESERVOIR - WTP INTAKE | DUCK RIVER 255.0 | 1978-08-10 | 1246 | 0 | OXYGEN, DISSOLVED MG/L | 0.5 | 13
476097 | NORMANDY RESERVOIR - WTP INTAKE | DUCK RIVER 255.0 | 1978-08-10 | 1246 | 0 | OXYGEN, DISSOLVED, PERCENT OF SATURATION % | 5.6818 | 13
476097 | NORMANDY RESERVOIR - WTP INTAKE | DUCK RIVER 255.0 | 1978-08-10 | 1246 | 0 | PH (STANDARD UNITS) | 6.6 | 13
476097 | NORMANDY RESERVOIR - WTP INTAKE | DUCK RIVER 255.0 | 1978-08-10 | 1248 | 0 | X-SEC. LOC., HORIZ (% FROM R BANK LOOK UPSTR.) | 75 | 16
476097 | NORMANDY RESERVOIR - WTP INTAKE | DUCK RIVER 255.0 | 1978-08-10 | 1248 | 0 | TEMPERATURE, WATER (DEGREES CENTIGRADE) | 20.2 | 16
476097 | NORMANDY RESERVOIR - WTP INTAKE | DUCK RIVER 255.0 | 1978-08-10 | 1248 | 0 | SPECIFIC CONDUCTANCE (UMHOS/CM @ 25C) | 120 | 16
476097 | NORMANDY RESERVOIR - WTP INTAKE | DUCK RIVER 255.0 | 1978-08-10 | 1248 | 0 | SAMPLING STATION LOCATION VERTICAL (METERS) | 5 | 16
476097 | NORMANDY RESERVOIR - WTP INTAKE | DUCK RIVER 255.0 | 1978-08-10 | 1248 | 0 | OXYGEN, DISSOLVED MG/L | 0.5 | 16
476097 | NORMANDY RESERVOIR - WTP INTAKE | DUCK RIVER 255.0 | 1978-08-10 | 1248 | 0 | OXYGEN, DISSOLVED, PERCENT OF SATURATION % | 5.4348 | 16
476097 | NORMANDY RESERVOIR - WTP INTAKE | DUCK RIVER 255.0 | 1978-08-10 | 1248 | 0 | PH (STANDARD UNITS) | 6.6 | 16
476097 | NORMANDY RESERVOIR - WTP INTAKE | DUCK RIVER 255.0 | 1978-08-10 | 1250 | 0 | X-SEC. LOC., HORIZ (% FROM R BANK LOOK UPSTR.) | 75 | 23
476097 | NORMANDY RESERVOIR - WTP INTAKE | DUCK RIVER 255.0 | 1978-08-10 | 1250 | 0 | TEMPERATURE, WATER (DEGREES CENTIGRADE) | 16.4 | 23
476097 | NORMANDY RESERVOIR - WTP INTAKE | DUCK RIVER 255.0 | 1978-08-10 | 1250 | 0 | SPECIFIC CONDUCTANCE (UMHOS/CM @ 25C) | 80 | 23
476097 | NORMANDY RESERVOIR - WTP INTAKE | DUCK RIVER 255.0 | 1978-08-10 | 1250 | 0 | SAMPLING STATION LOCATION VERTICAL (METERS) | 7 | 23
476097 | NORMANDY RESERVOIR - WTP INTAKE | DUCK RIVER 255.0 | 1978-08-10 | 1250 | 0 | OXYGEN, DISSOLVED MG/L | 0.6 | 23
476097 | NORMANDY RESERVOIR - WTP INTAKE | DUCK RIVER 255.0 | 1978-08-10 | 1250 | 0 | OXYGEN, DISSOLVED, PERCENT OF SATURATION % | 6 | 23
476097 | NORMANDY RESERVOIR - WTP INTAKE | DUCK RIVER 255.0 | 1978-08-10 | 1250 | 0 | PH (STANDARD UNITS) | 6.4 | 23
476097 | NORMANDY RESERVOIR - WTP INTAKE | DUCK RIVER 255.0 | 1978-09-07 | 1050 | 0 | X-SEC. LOC., HORIZ (% FROM R BANK LOOK UPSTR.) | 25 | 1
476097 | NORMANDY RESERVOIR - WTP INTAKE | DUCK RIVER 255.0 | 1978-09-07 | 1050 | 0 | TEMPERATURE, WATER (DEGREES CENTIGRADE) | 27.4 | 1
476097 | NORMANDY RESERVOIR - WTP INTAKE | DUCK RIVER 255.0 | 1978-09-07 | 1050 | 0 | SPECIFIC CONDUCTANCE (UMHOS/CM @ 25C) | 110 | 1
476097 | NORMANDY RESERVOIR - WTP INTAKE | DUCK RIVER 255.0 | 1978-09-07 | 1050 | 0 | SAMPLING STATION LOCATION VERTICAL (METERS) | 0.3 | 1
476097 | NORMANDY RESERVOIR - WTP INTAKE | DUCK RIVER 255.0 | 1978-09-07 | 1050 | 0 | OXYGEN, DISSOLVED MG/L | 7.8 | 1
476097 | NORMANDY RESERVOIR - WTP INTAKE | DUCK RIVER 255.0 | 1978-09-07 | 1050 | 0 | OXYGEN, DISSOLVED, PERCENT OF SATURATION % | 96.2963 | 1
476097 | NORMANDY RESERVOIR - WTP INTAKE | DUCK RIVER 255.0 | 1978-09-07 | 1050 | 0 | PH (STANDARD UNITS) | 8.7 | 1
476097 | NORMANDY RESERVOIR - WTP INTAKE | DUCK RIVER 255.0 | 1978-09-07 | 1051 | 0 | X-SEC. LOC., HORIZ (% FROM R BANK LOOK UPSTR.) | 25 | 3
476097 | NORMANDY RESERVOIR - WTP INTAKE | DUCK RIVER 255.0 | 1978-09-07 | 1051 | 0 | TEMPERATURE, WATER (DEGREES CENTIGRADE) | 27 | 3
476097 | NORMANDY RESERVOIR - WTP INTAKE | DUCK RIVER 255.0 | 1978-09-07 | 1051 | 0 | SPECIFIC CONDUCTANCE (UMHOS/CM @ 25C) | 110 | 3
476097 | NORMANDY RESERVOIR - WTP INTAKE | DUCK RIVER 255.0 | 1978-09-07 | 1051 | 0 | SAMPLING STATION LOCATION VERTICAL (METERS) | 1 | 3
476097 | NORMANDY RESERVOIR - WTP INTAKE | DUCK RIVER 255.0 | 1978-09-07 | 1051 | 0 | OXYGEN, DISSOLVED MG/L | 7.8 | 3
476097 | NORMANDY RESERVOIR - WTP INTAKE | DUCK RIVER 255.0 | 1978-09-07 | 1051 | 0 | OXYGEN, DISSOLVED, PERCENT OF SATURATION % | 96.2963 | 3
476097 | NORMANDY RESERVOIR - WTP INTAKE | DUCK RIVER 255.0 | 1978-09-07 | 1051 | 0 | PH (STANDARD UNITS) | 8.2 | 3
476097 | NORMANDY RESERVOIR - WTP INTAKE | DUCK RIVER 255.0 | 1978-09-07 | 1052 | 0 | X-SEC. LOC., HORIZ (% FROM R BANK LOOK UPSTR.) | 25 | 5
476097 | NORMANDY RESERVOIR - WTP INTAKE | DUCK RIVER 255.0 | 1978-09-07 | 1052 | 0 | TEMPERATURE, WATER (DEGREES CENTIGRADE) | 26.8 | 5
476097 | NORMANDY RESERVOIR - WTP INTAKE | DUCK RIVER 255.0 | 1978-09-07 | 1052 | 0 | SPECIFIC CONDUCTANCE (UMHOS/CM @ 25C) | 110 | 5
476097 | NORMANDY RESERVOIR - WTP INTAKE | DUCK RIVER 255.0 | 1978-09-07 | 1052 | 0 | SAMPLING STATION LOCATION VERTICAL (METERS) | 1.5 | 5
476097 | NORMANDY RESERVOIR - WTP INTAKE | DUCK RIVER 255.0 | 1978-09-07 | 1052 | 0 | OXYGEN, DISSOLVED MG/L | 7.8 | 5
476097 | NORMANDY RESERVOIR - WTP INTAKE | DUCK RIVER 255.0 | 1978-09-07 | 1052 | 0 | OXYGEN, DISSOLVED, PERCENT OF SATURATION % | 96.2963 | 5
476097 | NORMANDY RESERVOIR - WTP INTAKE | DUCK RIVER 255.0 | 1978-09-07 | 1052 | 0 | PH (STANDARD UNITS) | 8.2 | 5
476097 | NORMANDY RESERVOIR - WTP INTAKE | DUCK RIVER 255.0 | 1978-09-07 | 1053 | 0 | X-SEC. LOC., HORIZ (% FROM R BANK LOOK UPSTR.) | 25 | 10
476097 | NORMANDY RESERVOIR - WTP INTAKE | DUCK RIVER 255.0 | 1978-09-07 | 1053 | 0 | TEMPERATURE, WATER (DEGREES CENTIGRADE) | 26.5 | 10
476097 | NORMANDY RESERVOIR - WTP INTAKE | DUCK RIVER 255.0 | 1978-09-07 | 1053 | 0 | SPECIFIC CONDUCTANCE (UMHOS/CM @ 25C) | 110 | 10
476097 | NORMANDY RESERVOIR - WTP INTAKE | DUCK RIVER 255.0 | 1978-09-07 | 1053 | 0 | SAMPLING STATION LOCATION VERTICAL (METERS) | 3 | 10
476097 | NORMANDY RESERVOIR - WTP INTAKE | DUCK RIVER 255.0 | 1978-09-07 | 1053 | 0 | OXYGEN, DISSOLVED MG/L | 7.2 | 10
476097 | NORMANDY RESERVOIR - WTP INTAKE | DUCK RIVER 255.0 | 1978-09-07 | 1053 | 0 | OXYGEN, DISSOLVED, PERCENT OF SATURATION % | 87.8048 | 10
476097 | NORMANDY RESERVOIR - WTP INTAKE | DUCK RIVER 255.0 | 1978-09-07 | 1053 | 0 | PH (STANDARD UNITS) | 8 | 10
476097 | NORMANDY RESERVOIR - WTP INTAKE | DUCK RIVER 255.0 | 1978-09-07 | 1054 | 0 | X-SEC. LOC., HORIZ (% FROM R BANK LOOK UPSTR.) | 25 | 12
476097 | NORMANDY RESERVOIR - WTP INTAKE | DUCK RIVER 255.0 | 1978-09-07 | 1054 | 0 | TEMPERATURE, WATER (DEGREES CENTIGRADE) | 26 | 12
476097 | NORMANDY RESERVOIR - WTP INTAKE | DUCK RIVER 255.0 | 1978-09-07 | 1054 | 0 | SPECIFIC CONDUCTANCE (UMHOS/CM @ 25C) | 110 | 12
476097 | NORMANDY RESERVOIR - WTP INTAKE | DUCK RIVER 255.0 | 1978-09-07 | 1054 | 0 | SAMPLING STATION LOCATION VERTICAL (METERS) | 3.5 | 12
476097 | NORMANDY RESERVOIR - WTP INTAKE | DUCK RIVER 255.0 | 1978-09-07 | 1054 | 0 | OXYGEN, DISSOLVED MG/L | 5.6 | 12
476097 | NORMANDY RESERVOIR - WTP INTAKE | DUCK RIVER 255.0 | 1978-09-07 | 1054 | 0 | OXYGEN, DISSOLVED, PERCENT OF SATURATION % | 68.2926 | 12
476097 | NORMANDY RESERVOIR - WTP INTAKE | DUCK RIVER 255.0 | 1978-09-07 | 1054 | 0 | PH (STANDARD UNITS) | 7.5 | 12
476097 | NORMANDY RESERVOIR - WTP INTAKE | DUCK RIVER 255.0 | 1978-09-07 | 1056 | 0 | X-SEC. LOC., HORIZ (% FROM R BANK LOOK UPSTR.) | 25 | 13
476097 | NORMANDY RESERVOIR - WTP INTAKE | DUCK RIVER 255.0 | 1978-09-07 | 1056 | 0 | TEMPERATURE, WATER (DEGREES CENTIGRADE) | 25.6 | 13
476097 | NORMANDY RESERVOIR - WTP INTAKE | DUCK RIVER 255.0 | 1978-09-07 | 1056 | 0 | SPECIFIC CONDUCTANCE (UMHOS/CM @ 25C) | 110 | 13
476097 | NORMANDY RESERVOIR - WTP INTAKE | DUCK RIVER 255.0 | 1978-09-07 | 1056 | 0 | SAMPLING STATION LOCATION VERTICAL (METERS) | 4 | 13
476097 | NORMANDY RESERVOIR - WTP INTAKE | DUCK RIVER 255.0 | 1978-09-07 | 1056 | 0 | OXYGEN, DISSOLVED MG/L | 4.6 | 13
476097 | NORMANDY RESERVOIR - WTP INTAKE | DUCK RIVER 255.0 | 1978-09-07 | 1056 | 0 | OXYGEN, DISSOLVED, PERCENT OF SATURATION % | 56.0975 | 13
476097 | NORMANDY RESERVOIR - WTP INTAKE | DUCK RIVER 255.0 | 1978-09-07 | 1056 | 0 | PH (STANDARD UNITS) | 7.1 | 13
476097 | NORMANDY RESERVOIR - WTP INTAKE | DUCK RIVER 255.0 | 1978-09-07 | 1058 | 0 | X-SEC. LOC., HORIZ (% FROM R BANK LOOK UPSTR.) | 25 | 16
476097 | NORMANDY RESERVOIR - WTP INTAKE | DUCK RIVER 255.0 | 1978-09-07 | 1058 | 0 | TEMPERATURE, WATER (DEGREES CENTIGRADE) | 25 | 16
476097 | NORMANDY RESERVOIR - WTP INTAKE | DUCK RIVER 255.0 | 1978-09-07 | 1058 | 0 | SPECIFIC CONDUCTANCE (UMHOS/CM @ 25C) | 110 | 16
476097 | NORMANDY RESERVOIR - WTP INTAKE | DUCK RIVER 255.0 | 1978-09-07 | 1058 | 0 | SAMPLING STATION LOCATION VERTICAL (METERS) | 5 | 16
476097 | NORMANDY RESERVOIR - WTP INTAKE | DUCK RIVER 255.0 | 1978-09-07 | 1058 | 0 | OXYGEN, DISSOLVED MG/L | 0.9 | 16
476097 | NORMANDY RESERVOIR - WTP INTAKE | DUCK RIVER 255.0 | 1978-09-07 | 1058 | 0 | OXYGEN, DISSOLVED, PERCENT OF SATURATION % | 10.7143 | 16
476097 | NORMANDY RESERVOIR - WTP INTAKE | DUCK RIVER 255.0 | 1978-09-07 | 1058 | 0 | PH (STANDARD UNITS) | 6.8 | 16
476097 | NORMANDY RESERVOIR - WTP INTAKE | DUCK RIVER 255.0 | 1978-09-07 | 1100 | 0 | X-SEC. LOC., HORIZ (% FROM R BANK LOOK UPSTR.) | 25 | 26
476097 | NORMANDY RESERVOIR - WTP INTAKE | DUCK RIVER 255.0 | 1978-09-07 | 1100 | 0 | TEMPERATURE, WATER (DEGREES CENTIGRADE) | 17 | 26
476097 | NORMANDY RESERVOIR - WTP INTAKE | DUCK RIVER 255.0 | 1978-09-07 | 1100 | 0 | SPECIFIC CONDUCTANCE (UMHOS/CM @ 25C) | 100 | 26
476097 | NORMANDY RESERVOIR - WTP INTAKE | DUCK RIVER 255.0 | 1978-09-07 | 1100 | 0 | SAMPLING STATION LOCATION VERTICAL (METERS) | 9 | 26
476097 | NORMANDY RESERVOIR - WTP INTAKE | DUCK RIVER 255.0 | 1978-09-07 | 1100 | 0 | OXYGEN, DISSOLVED MG/L | 0.4 | 26
476097 | NORMANDY RESERVOIR - WTP INTAKE | DUCK RIVER 255.0 | 1978-09-07 | 1100 | 0 | OXYGEN, DISSOLVED, PERCENT OF SATURATION % | 4.1237 | 26
476097 | NORMANDY RESERVOIR - WTP INTAKE | DUCK RIVER 255.0 | 1978-09-07 | 1100 | 0 | PH (STANDARD UNITS) | 6.6 | 26
476097 | NORMANDY RESERVOIR - WTP INTAKE | DUCK RIVER 255.0 | 1978-09-07 | 1102 | 0 | X-SEC. LOC., HORIZ (% FROM R BANK LOOK UPSTR.) | 25 | 36
476097 | NORMANDY RESERVOIR - WTP INTAKE | DUCK RIVER 255.0 | 1978-09-07 | 1102 | 0 | TEMPERATURE, WATER (DEGREES CENTIGRADE) | 15 | 36
476097 | NORMANDY RESERVOIR - WTP INTAKE | DUCK RIVER 255.0 | 1978-09-07 | 1102 | 0 | SPECIFIC CONDUCTANCE (UMHOS/CM @ 25C) | 100 | 36
476097 | NORMANDY RESERVOIR - WTP INTAKE | DUCK RIVER 255.0 | 1978-09-07 | 1102 | 0 | SAMPLING STATION LOCATION VERTICAL (METERS) | 11 | 36
476097 | NORMANDY RESERVOIR - WTP INTAKE | DUCK RIVER 255.0 | 1978-09-07 | 1102 | 0 | OXYGEN, DISSOLVED MG/L | 0.4 | 36
476097 | NORMANDY RESERVOIR - WTP INTAKE | DUCK RIVER 255.0 | 1978-09-07 | 1102 | 0 | OXYGEN, DISSOLVED, PERCENT OF SATURATION % | 3.9216 | 36
476097 | NORMANDY RESERVOIR - WTP INTAKE | DUCK RIVER 255.0 | 1978-09-07 | 1102 | 0 | PH (STANDARD UNITS) | 6.6 | 36
476097 | NORMANDY RESERVOIR - WTP INTAKE | DUCK RIVER 255.0 | 1978-09-07 | 1104 | 0 | X-SEC. LOC., HORIZ (% FROM R BANK LOOK UPSTR.) | 25 | 46
476097 | NORMANDY RESERVOIR - WTP INTAKE | DUCK RIVER 255.0 | 1978-09-07 | 1104 | 0 | TEMPERATURE, WATER (DEGREES CENTIGRADE) | 13.5 | 46
476097 | NORMANDY RESERVOIR - WTP INTAKE | DUCK RIVER 255.0 | 1978-09-07 | 1104 | 0 | SPECIFIC CONDUCTANCE (UMHOS/CM @ 25C) | 140 | 46
476097 | NORMANDY RESERVOIR - WTP INTAKE | DUCK RIVER 255.0 | 1978-09-07 | 1104 | 0 | SAMPLING STATION LOCATION VERTICAL (METERS) | 14 | 46
476097 | NORMANDY RESERVOIR - WTP INTAKE | DUCK RIVER 255.0 | 1978-09-07 | 1104 | 0 | OXYGEN, DISSOLVED MG/L | 0.4 | 46
476097 | NORMANDY RESERVOIR - WTP INTAKE | DUCK RIVER 255.0 | 1978-09-07 | 1104 | 0 | OXYGEN, DISSOLVED, PERCENT OF SATURATION % | 3.7736 | 46
476097 | NORMANDY RESERVOIR - WTP INTAKE | DUCK RIVER 255.0 | 1978-09-07 | 1104 | 0 | PH (STANDARD UNITS) | 6.6 | 46
476097 | NORMANDY RESERVOIR - WTP INTAKE | DUCK RIVER 255.0 | 1978-09-07 | 1105 | 0 | X-SEC. LOC., HORIZ (% FROM R BANK LOOK UPSTR.) | 50 | 1
476097 | NORMANDY RESERVOIR - WTP INTAKE | DUCK RIVER 255.0 | 1978-09-07 | 1105 | 0 | TEMPERATURE, WATER (DEGREES CENTIGRADE) | 27.1 | 1
476097 | NORMANDY RESERVOIR - WTP INTAKE | DUCK RIVER 255.0 | 1978-09-07 | 1105 | 0 | SPECIFIC CONDUCTANCE (UMHOS/CM @ 25C) | 110 | 1
476097 | NORMANDY RESERVOIR - WTP INTAKE | DUCK RIVER 255.0 | 1978-09-07 | 1105 | 0 | SAMPLING STATION LOCATION VERTICAL (METERS) | 0.3 | 1
476097 | NORMANDY RESERVOIR - WTP INTAKE | DUCK RIVER 255.0 | 1978-09-07 | 1105 | 0 | OXYGEN, DISSOLVED MG/L | 8.2 | 1
476097 | NORMANDY RESERVOIR - WTP INTAKE | DUCK RIVER 255.0 | 1978-09-07 | 1105 | 0 | OXYGEN, DISSOLVED, PERCENT OF SATURATION % | 101.235 | 1
476097 | NORMANDY RESERVOIR - WTP INTAKE | DUCK RIVER 255.0 | 1978-09-07 | 1105 | 0 | PH (STANDARD UNITS) | 8.2 | 1
476097 | NORMANDY RESERVOIR - WTP INTAKE | DUCK RIVER 255.0 | 1978-09-07 | 1106 | 0 | X-SEC. LOC., HORIZ (% FROM R BANK LOOK UPSTR.) | 50 | 3
476097 | NORMANDY RESERVOIR - WTP INTAKE | DUCK RIVER 255.0 | 1978-09-07 | 1106 | 0 | TEMPERATURE, WATER (DEGREES CENTIGRADE) | 27 | 3
476097 | NORMANDY RESERVOIR - WTP INTAKE | DUCK RIVER 255.0 | 1978-09-07 | 1106 | 0 | SPECIFIC CONDUCTANCE (UMHOS/CM @ 25C) | 110 | 3
476097 | NORMANDY RESERVOIR - WTP INTAKE | DUCK RIVER 255.0 | 1978-09-07 | 1106 | 0 | SAMPLING STATION LOCATION VERTICAL (METERS) | 1 | 3
476097 | NORMANDY RESERVOIR - WTP INTAKE | DUCK RIVER 255.0 | 1978-09-07 | 1106 | 0 | OXYGEN, DISSOLVED MG/L | 8.2 | 3
476097 | NORMANDY RESERVOIR - WTP INTAKE | DUCK RIVER 255.0 | 1978-09-07 | 1106 | 0 | OXYGEN, DISSOLVED, PERCENT OF SATURATION % | 101.235 | 3
476097 | NORMANDY RESERVOIR - WTP INTAKE | DUCK RIVER 255.0 | 1978-09-07 | 1106 | 0 | PH (STANDARD UNITS) | 8.2 | 3
476097 | NORMANDY RESERVOIR - WTP INTAKE | DUCK RIVER 255.0 | 1978-09-07 | 1106 | 0 | ALKALINITY, TOTAL (MG/L AS CACO3) | 44 | 3
476097 | NORMANDY RESERVOIR - WTP INTAKE | DUCK RIVER 255.0 | 1978-09-07 | 1106 | 0 | ALKALINITY, PHENOLPHTHALEIN (MG/L) | 0 | 3
476097 | NORMANDY RESERVOIR - WTP INTAKE | DUCK RIVER 255.0 | 1978-09-07 | 1107 | 0 | X-SEC. LOC., HORIZ (% FROM R BANK LOOK UPSTR.) | 50 | 5
476097 | NORMANDY RESERVOIR - WTP INTAKE | DUCK RIVER 255.0 | 1978-09-07 | 1107 | 0 | TEMPERATURE, WATER (DEGREES CENTIGRADE) | 26.5 | 5
476097 | NORMANDY RESERVOIR - WTP INTAKE | DUCK RIVER 255.0 | 1978-09-07 | 1107 | 0 | SPECIFIC CONDUCTANCE (UMHOS/CM @ 25C) | 110 | 5
476097 | NORMANDY RESERVOIR - WTP INTAKE | DUCK RIVER 255.0 | 1978-09-07 | 1107 | 0 | SAMPLING STATION LOCATION VERTICAL (METERS) | 1.5 | 5
476097 | NORMANDY RESERVOIR - WTP INTAKE | DUCK RIVER 255.0 | 1978-09-07 | 1107 | 0 | OXYGEN, DISSOLVED MG/L | 8 | 5
476097 | NORMANDY RESERVOIR - WTP INTAKE | DUCK RIVER 255.0 | 1978-09-07 | 1107 | 0 | OXYGEN, DISSOLVED, PERCENT OF SATURATION % | 97.561 | 5
476097 | NORMANDY RESERVOIR - WTP INTAKE | DUCK RIVER 255.0 | 1978-09-07 | 1107 | 0 | PH (STANDARD UNITS) | 8.2 | 5
476097 | NORMANDY RESERVOIR - WTP INTAKE | DUCK RIVER 255.0 | 1978-09-07 | 1108 | 0 | X-SEC. LOC., HORIZ (% FROM R BANK LOOK UPSTR.) | 50 | 10
476097 | NORMANDY RESERVOIR - WTP INTAKE | DUCK RIVER 255.0 | 1978-09-07 | 1108 | 0 | TEMPERATURE, WATER (DEGREES CENTIGRADE) | 26.5 | 10
476097 | NORMANDY RESERVOIR - WTP INTAKE | DUCK RIVER 255.0 | 1978-09-07 | 1108 | 0 | SPECIFIC CONDUCTANCE (UMHOS/CM @ 25C) | 110 | 10
476097 | NORMANDY RESERVOIR - WTP INTAKE | DUCK RIVER 255.0 | 1978-09-07 | 1108 | 0 | SAMPLING STATION LOCATION VERTICAL (METERS) | 3 | 10
476097 | NORMANDY RESERVOIR - WTP INTAKE | DUCK RIVER 255.0 | 1978-09-07 | 1108 | 0 | OXYGEN, DISSOLVED MG/L | 6.9 | 10
476097 | NORMANDY RESERVOIR - WTP INTAKE | DUCK RIVER 255.0 | 1978-09-07 | 1108 | 0 | OXYGEN, DISSOLVED, PERCENT OF SATURATION % | 84.1463 | 10
476097 | NORMANDY RESERVOIR - WTP INTAKE | DUCK RIVER 255.0 | 1978-09-07 | 1108 | 0 | PH (STANDARD UNITS) | 7.7 | 10
476097 | NORMANDY RESERVOIR - WTP INTAKE | DUCK RIVER 255.0 | 1978-09-07 | 1110 | 0 | X-SEC. LOC., HORIZ (% FROM R BANK LOOK UPSTR.) | 50 | 12
476097 | NORMANDY RESERVOIR - WTP INTAKE | DUCK RIVER 255.0 | 1978-09-07 | 1110 | 0 | TEMPERATURE, WATER (DEGREES CENTIGRADE) | 26 | 12
476097 | NORMANDY RESERVOIR - WTP INTAKE | DUCK RIVER 255.0 | 1978-09-07 | 1110 | 0 | SPECIFIC CONDUCTANCE (UMHOS/CM @ 25C) | 110 | 12
476097 | NORMANDY RESERVOIR - WTP INTAKE | DUCK RIVER 255.0 | 1978-09-07 | 1110 | 0 | SAMPLING STATION LOCATION VERTICAL (METERS) | 3.5 | 12
476097 | NORMANDY RESERVOIR - WTP INTAKE | DUCK RIVER 255.0 | 1978-09-07 | 1110 | 0 | OXYGEN, DISSOLVED MG/L | 6.2 | 12
476097 | NORMANDY RESERVOIR - WTP INTAKE | DUCK RIVER 255.0 | 1978-09-07 | 1110 | 0 | OXYGEN, DISSOLVED, PERCENT OF SATURATION % | 75.6097 | 12
476097 | NORMANDY RESERVOIR - WTP INTAKE | DUCK RIVER 255.0 | 1978-09-07 | 1110 | 0 | PH (STANDARD UNITS) | 7.6 | 12
476097 | NORMANDY RESERVOIR - WTP INTAKE | DUCK RIVER 255.0 | 1978-09-07 | 1112 | 0 | X-SEC. LOC., HORIZ (% FROM R BANK LOOK UPSTR.) | 50 | 13
476097 | NORMANDY RESERVOIR - WTP INTAKE | DUCK RIVER 255.0 | 1978-09-07 | 1112 | 0 | TEMPERATURE, WATER (DEGREES CENTIGRADE) | 25.9 | 13
476097 | NORMANDY RESERVOIR - WTP INTAKE | DUCK RIVER 255.0 | 1978-09-07 | 1112 | 0 | SPECIFIC CONDUCTANCE (UMHOS/CM @ 25C) | 110 | 13
476097 | NORMANDY RESERVOIR - WTP INTAKE | DUCK RIVER 255.0 | 1978-09-07 | 1112 | 0 | SAMPLING STATION LOCATION VERTICAL (METERS) | 4 | 13
476097 | NORMANDY RESERVOIR - WTP INTAKE | DUCK RIVER 255.0 | 1978-09-07 | 1112 | 0 | OXYGEN, DISSOLVED MG/L | 5.1 | 13
476097 | NORMANDY RESERVOIR - WTP INTAKE | DUCK RIVER 255.0 | 1978-09-07 | 1112 | 0 | OXYGEN, DISSOLVED, PERCENT OF SATURATION % | 62.1951 | 13
476097 | NORMANDY RESERVOIR - WTP INTAKE | DUCK RIVER 255.0 | 1978-09-07 | 1112 | 0 | PH (STANDARD UNITS) | 7.1 | 13
476097 | NORMANDY RESERVOIR - WTP INTAKE | DUCK RIVER 255.0 | 1978-09-07 | 1114 | 0 | X-SEC. LOC., HORIZ (% FROM R BANK LOOK UPSTR.) | 50 | 16
476097 | NORMANDY RESERVOIR - WTP INTAKE | DUCK RIVER 255.0 | 1978-09-07 | 1114 | 0 | TEMPERATURE, WATER (DEGREES CENTIGRADE) | 25 | 16
476097 | NORMANDY RESERVOIR - WTP INTAKE | DUCK RIVER 255.0 | 1978-09-07 | 1114 | 0 | SPECIFIC CONDUCTANCE (UMHOS/CM @ 25C) | 120 | 16
476097 | NORMANDY RESERVOIR - WTP INTAKE | DUCK RIVER 255.0 | 1978-09-07 | 1114 | 0 | SAMPLING STATION LOCATION VERTICAL (METERS) | 5 | 16
476097 | NORMANDY RESERVOIR - WTP INTAKE | DUCK RIVER 255.0 | 1978-09-07 | 1114 | 0 | OXYGEN, DISSOLVED MG/L | 0.8 | 16
476097 | NORMANDY RESERVOIR - WTP INTAKE | DUCK RIVER 255.0 | 1978-09-07 | 1114 | 0 | OXYGEN, DISSOLVED, PERCENT OF SATURATION % | 9.5238 | 16
476097 | NORMANDY RESERVOIR - WTP INTAKE | DUCK RIVER 255.0 | 1978-09-07 | 1114 | 0 | PH (STANDARD UNITS) | 6.9 | 16
476097 | NORMANDY RESERVOIR - WTP INTAKE | DUCK RIVER 255.0 | 1978-09-07 | 1116 | 0 | X-SEC. LOC., HORIZ (% FROM R BANK LOOK UPSTR.) | 50 | 26
476097 | NORMANDY RESERVOIR - WTP INTAKE | DUCK RIVER 255.0 | 1978-09-07 | 1116 | 0 | TEMPERATURE, WATER (DEGREES CENTIGRADE) | 19 | 26
476097 | NORMANDY RESERVOIR - WTP INTAKE | DUCK RIVER 255.0 | 1978-09-07 | 1116 | 0 | SPECIFIC CONDUCTANCE (UMHOS/CM @ 25C) | 90 | 26
476097 | NORMANDY RESERVOIR - WTP INTAKE | DUCK RIVER 255.0 | 1978-09-07 | 1116 | 0 | SAMPLING STATION LOCATION VERTICAL (METERS) | 8 | 26
476097 | NORMANDY RESERVOIR - WTP INTAKE | DUCK RIVER 255.0 | 1978-09-07 | 1116 | 0 | OXYGEN, DISSOLVED MG/L | 0.4 | 26
476097 | NORMANDY RESERVOIR - WTP INTAKE | DUCK RIVER 255.0 | 1978-09-07 | 1116 | 0 | OXYGEN, DISSOLVED, PERCENT OF SATURATION % | 4.2553 | 26
476097 | NORMANDY RESERVOIR - WTP INTAKE | DUCK RIVER 255.0 | 1978-09-07 | 1116 | 0 | PH (STANDARD UNITS) | 6.6 | 26
476097 | NORMANDY RESERVOIR - WTP INTAKE | DUCK RIVER 255.0 | 1978-09-07 | 1117 | 0 | X-SEC. LOC., HORIZ (% FROM R BANK LOOK UPSTR.) | 50 | 36
476097 | NORMANDY RESERVOIR - WTP INTAKE | DUCK RIVER 255.0 | 1978-09-07 | 1117 | 0 | TEMPERATURE, WATER (DEGREES CENTIGRADE) | 15.6 | 36
476097 | NORMANDY RESERVOIR - WTP INTAKE | DUCK RIVER 255.0 | 1978-09-07 | 1117 | 0 | SAMPLING STATION LOCATION VERTICAL (METERS) | 11 | 36
476097 | NORMANDY RESERVOIR - WTP INTAKE | DUCK RIVER 255.0 | 1978-09-07 | 1117 | 0 | OXYGEN, DISSOLVED MG/L | 0.4 | 36
476097 | NORMANDY RESERVOIR - WTP INTAKE | DUCK RIVER 255.0 | 1978-09-07 | 1117 | 0 | OXYGEN, DISSOLVED, PERCENT OF SATURATION % | 4 | 36
476097 | NORMANDY RESERVOIR - WTP INTAKE | DUCK RIVER 255.0 | 1978-09-07 | 1117 | 0 | PH (STANDARD UNITS) | 6.5 | 36
476097 | NORMANDY RESERVOIR - WTP INTAKE | DUCK RIVER 255.0 | 1978-09-07 | 1118 | 0 | X-SEC. LOC., HORIZ (% FROM R BANK LOOK UPSTR.) | 50 | 46
476097 | NORMANDY RESERVOIR - WTP INTAKE | DUCK RIVER 255.0 | 1978-09-07 | 1118 | 0 | TEMPERATURE, WATER (DEGREES CENTIGRADE) | 13.8 | 46
476097 | NORMANDY RESERVOIR - WTP INTAKE | DUCK RIVER 255.0 | 1978-09-07 | 1118 | 0 | SAMPLING STATION LOCATION VERTICAL (METERS) | 14 | 46
476097 | NORMANDY RESERVOIR - WTP INTAKE | DUCK RIVER 255.0 | 1978-09-07 | 1118 | 0 | OXYGEN, DISSOLVED MG/L | 0.4 | 46
476097 | NORMANDY RESERVOIR - WTP INTAKE | DUCK RIVER 255.0 | 1978-09-07 | 1118 | 0 | OXYGEN, DISSOLVED, PERCENT OF SATURATION % | 3.8462 | 46
476097 | NORMANDY RESERVOIR - WTP INTAKE | DUCK RIVER 255.0 | 1978-09-07 | 1118 | 0 | PH (STANDARD UNITS) | 6.6 | 46
476097 | NORMANDY RESERVOIR - WTP INTAKE | DUCK RIVER 255.0 | 1978-09-07 | 1119 | 0 | X-SEC. LOC., HORIZ (% FROM R BANK LOOK UPSTR.) | 75 | 1
476097 | NORMANDY RESERVOIR - WTP INTAKE | DUCK RIVER 255.0 | 1978-09-07 | 1119 | 0 | TEMPERATURE, WATER (DEGREES CENTIGRADE) | 24.5 | 1
476097 | NORMANDY RESERVOIR - WTP INTAKE | DUCK RIVER 255.0 | 1978-09-07 | 1119 | 0 | SPECIFIC CONDUCTANCE (UMHOS/CM @ 25C) | 110 | 1
476097 | NORMANDY RESERVOIR - WTP INTAKE | DUCK RIVER 255.0 | 1978-09-07 | 1119 | 0 | SAMPLING STATION LOCATION VERTICAL (METERS) | 0.3 | 1
476097 | NORMANDY RESERVOIR - WTP INTAKE | DUCK RIVER 255.0 | 1978-09-07 | 1119 | 0 | OXYGEN, DISSOLVED MG/L | 8.2 | 1
476097 | NORMANDY RESERVOIR - WTP INTAKE | DUCK RIVER 255.0 | 1978-09-07 | 1119 | 0 | OXYGEN, DISSOLVED, PERCENT OF SATURATION % | 96.4706 | 1
476097 | NORMANDY RESERVOIR - WTP INTAKE | DUCK RIVER 255.0 | 1978-09-07 | 1119 | 0 | PH (STANDARD UNITS) | 8.1 | 1
476097 | NORMANDY RESERVOIR - WTP INTAKE | DUCK RIVER 255.0 | 1978-09-07 | 1120 | 0 | X-SEC. LOC., HORIZ (% FROM R BANK LOOK UPSTR.) | 75 | 3
476097 | NORMANDY RESERVOIR - WTP INTAKE | DUCK RIVER 255.0 | 1978-09-07 | 1120 | 0 | TEMPERATURE, WATER (DEGREES CENTIGRADE) | 24 | 3
476097 | NORMANDY RESERVOIR - WTP INTAKE | DUCK RIVER 255.0 | 1978-09-07 | 1120 | 0 | SPECIFIC CONDUCTANCE (UMHOS/CM @ 25C) | 110 | 3
476097 | NORMANDY RESERVOIR - WTP INTAKE | DUCK RIVER 255.0 | 1978-09-07 | 1120 | 0 | SAMPLING STATION LOCATION VERTICAL (METERS) | 1 | 3
476097 | NORMANDY RESERVOIR - WTP INTAKE | DUCK RIVER 255.0 | 1978-09-07 | 1120 | 0 | OXYGEN, DISSOLVED MG/L | 8 | 3
476097 | NORMANDY RESERVOIR - WTP INTAKE | DUCK RIVER 255.0 | 1978-09-07 | 1120 | 0 | OXYGEN, DISSOLVED, PERCENT OF SATURATION % | 94.1176 | 3
476097 | NORMANDY RESERVOIR - WTP INTAKE | DUCK RIVER 255.0 | 1978-09-07 | 1120 | 0 | PH (STANDARD UNITS) | 8.1 | 3
476097 | NORMANDY RESERVOIR - WTP INTAKE | DUCK RIVER 255.0 | 1978-09-07 | 1121 | 0 | X-SEC. LOC., HORIZ (% FROM R BANK LOOK UPSTR.) | 75 | 5
476097 | NORMANDY RESERVOIR - WTP INTAKE | DUCK RIVER 255.0 | 1978-09-07 | 1121 | 0 | TEMPERATURE, WATER (DEGREES CENTIGRADE) | 24 | 5
476097 | NORMANDY RESERVOIR - WTP INTAKE | DUCK RIVER 255.0 | 1978-09-07 | 1121 | 0 | SPECIFIC CONDUCTANCE (UMHOS/CM @ 25C) | 110 | 5
476097 | NORMANDY RESERVOIR - WTP INTAKE | DUCK RIVER 255.0 | 1978-09-07 | 1121 | 0 | SAMPLING STATION LOCATION VERTICAL (METERS) | 1.5 | 5
476097 | NORMANDY RESERVOIR - WTP INTAKE | DUCK RIVER 255.0 | 1978-09-07 | 1121 | 0 | OXYGEN, DISSOLVED MG/L | 8 | 5
476097 | NORMANDY RESERVOIR - WTP INTAKE | DUCK RIVER 255.0 | 1978-09-07 | 1121 | 0 | OXYGEN, DISSOLVED, PERCENT OF SATURATION % | 94.1176 | 5
476097 | NORMANDY RESERVOIR - WTP INTAKE | DUCK RIVER 255.0 | 1978-09-07 | 1121 | 0 | PH (STANDARD UNITS) | 8.1 | 5
476097 | NORMANDY RESERVOIR - WTP INTAKE | DUCK RIVER 255.0 | 1978-09-07 | 1122 | 0 | X-SEC. LOC., HORIZ (% FROM R BANK LOOK UPSTR.) | 75 | 10
476097 | NORMANDY RESERVOIR - WTP INTAKE | DUCK RIVER 255.0 | 1978-09-07 | 1122 | 0 | TEMPERATURE, WATER (DEGREES CENTIGRADE) | 23.8 | 10
476097 | NORMANDY RESERVOIR - WTP INTAKE | DUCK RIVER 255.0 | 1978-09-07 | 1122 | 0 | SPECIFIC CONDUCTANCE (UMHOS/CM @ 25C) | 110 | 10
476097 | NORMANDY RESERVOIR - WTP INTAKE | DUCK RIVER 255.0 | 1978-09-07 | 1122 | 0 | SAMPLING STATION LOCATION VERTICAL (METERS) | 3 | 10
476097 | NORMANDY RESERVOIR - WTP INTAKE | DUCK RIVER 255.0 | 1978-09-07 | 1122 | 0 | OXYGEN, DISSOLVED MG/L | 7.6 | 10
476097 | NORMANDY RESERVOIR - WTP INTAKE | DUCK RIVER 255.0 | 1978-09-07 | 1122 | 0 | OXYGEN, DISSOLVED, PERCENT OF SATURATION % | 89.4117 | 10
476097 | NORMANDY RESERVOIR - WTP INTAKE | DUCK RIVER 255.0 | 1978-09-07 | 1122 | 0 | PH (STANDARD UNITS) | 8 | 10
476097 | NORMANDY RESERVOIR - WTP INTAKE | DUCK RIVER 255.0 | 1978-09-07 | 1123 | 0 | X-SEC. LOC., HORIZ (% FROM R BANK LOOK UPSTR.) | 75 | 12
476097 | NORMANDY RESERVOIR - WTP INTAKE | DUCK RIVER 255.0 | 1978-09-07 | 1123 | 0 | TEMPERATURE, WATER (DEGREES CENTIGRADE) | 23.2 | 12
476097 | NORMANDY RESERVOIR - WTP INTAKE | DUCK RIVER 255.0 | 1978-09-07 | 1123 | 0 | SPECIFIC CONDUCTANCE (UMHOS/CM @ 25C) | 110 | 12
476097 | NORMANDY RESERVOIR - WTP INTAKE | DUCK RIVER 255.0 | 1978-09-07 | 1123 | 0 | SAMPLING STATION LOCATION VERTICAL (METERS) | 3.5 | 12
476097 | NORMANDY RESERVOIR - WTP INTAKE | DUCK RIVER 255.0 | 1978-09-07 | 1123 | 0 | OXYGEN, DISSOLVED MG/L | 6 | 12
476097 | NORMANDY RESERVOIR - WTP INTAKE | DUCK RIVER 255.0 | 1978-09-07 | 1123 | 0 | OXYGEN, DISSOLVED, PERCENT OF SATURATION % | 68.9655 | 12
476097 | NORMANDY RESERVOIR - WTP INTAKE | DUCK RIVER 255.0 | 1978-09-07 | 1123 | 0 | PH (STANDARD UNITS) | 7.2 | 12
476097 | NORMANDY RESERVOIR - WTP INTAKE | DUCK RIVER 255.0 | 1978-09-07 | 1124 | 0 | X-SEC. LOC., HORIZ (% FROM R BANK LOOK UPSTR.) | 75 | 13
476097 | NORMANDY RESERVOIR - WTP INTAKE | DUCK RIVER 255.0 | 1978-09-07 | 1124 | 0 | TEMPERATURE, WATER (DEGREES CENTIGRADE) | 23 | 13
476097 | NORMANDY RESERVOIR - WTP INTAKE | DUCK RIVER 255.0 | 1978-09-07 | 1124 | 0 | SPECIFIC CONDUCTANCE (UMHOS/CM @ 25C) | 110 | 13
476097 | NORMANDY RESERVOIR - WTP INTAKE | DUCK RIVER 255.0 | 1978-09-07 | 1124 | 0 | SAMPLING STATION LOCATION VERTICAL (METERS) | 4 | 13
476097 | NORMANDY RESERVOIR - WTP INTAKE | DUCK RIVER 255.0 | 1978-09-07 | 1124 | 0 | OXYGEN, DISSOLVED MG/L | 4.6 | 13
476097 | NORMANDY RESERVOIR - WTP INTAKE | DUCK RIVER 255.0 | 1978-09-07 | 1124 | 0 | OXYGEN, DISSOLVED, PERCENT OF SATURATION % | 52.8735 | 13
476097 | NORMANDY RESERVOIR - WTP INTAKE | DUCK RIVER 255.0 | 1978-09-07 | 1124 | 0 | PH (STANDARD UNITS) | 6.9 | 13
476097 | NORMANDY RESERVOIR - WTP INTAKE | DUCK RIVER 255.0 | 1978-09-07 | 1126 | 0 | X-SEC. LOC., HORIZ (% FROM R BANK LOOK UPSTR.) | 75 | 16
476097 | NORMANDY RESERVOIR - WTP INTAKE | DUCK RIVER 255.0 | 1978-09-07 | 1126 | 0 | TEMPERATURE, WATER (DEGREES CENTIGRADE) | 22 | 16
476097 | NORMANDY RESERVOIR - WTP INTAKE | DUCK RIVER 255.0 | 1978-09-07 | 1126 | 0 | SPECIFIC CONDUCTANCE (UMHOS/CM @ 25C) | 120 | 16
476097 | NORMANDY RESERVOIR - WTP INTAKE | DUCK RIVER 255.0 | 1978-09-07 | 1126 | 0 | SAMPLING STATION LOCATION VERTICAL (METERS) | 5 | 16
476097 | NORMANDY RESERVOIR - WTP INTAKE | DUCK RIVER 255.0 | 1978-09-07 | 1126 | 0 | OXYGEN, DISSOLVED MG/L | 1.3 | 16
476097 | NORMANDY RESERVOIR - WTP INTAKE | DUCK RIVER 255.0 | 1978-09-07 | 1126 | 0 | OXYGEN, DISSOLVED, PERCENT OF SATURATION % | 14.7727 | 16
476097 | NORMANDY RESERVOIR - WTP INTAKE | DUCK RIVER 255.0 | 1978-09-07 | 1126 | 0 | PH (STANDARD UNITS) | 6.7 | 16
476097 | NORMANDY RESERVOIR - WTP INTAKE | DUCK RIVER 255.0 | 1979-04-26 | 1050 | 0 | X-SEC. LOC., HORIZ (% FROM R BANK LOOK UPSTR.) | 25 | 1
476097 | NORMANDY RESERVOIR - WTP INTAKE | DUCK RIVER 255.0 | 1979-04-26 | 1050 | 0 | TEMPERATURE, WATER (DEGREES CENTIGRADE) | 18.5 | 1
476097 | NORMANDY RESERVOIR - WTP INTAKE | DUCK RIVER 255.0 | 1979-04-26 | 1050 | 0 | SPECIFIC CONDUCTANCE (UMHOS/CM @ 25C) | 90 | 1
476097 | NORMANDY RESERVOIR - WTP INTAKE | DUCK RIVER 255.0 | 1979-04-26 | 1050 | 0 | SAMPLING STATION LOCATION VERTICAL (METERS) | 0.3 | 1
476097 | NORMANDY RESERVOIR - WTP INTAKE | DUCK RIVER 255.0 | 1979-04-26 | 1050 | 0 | OXYGEN, DISSOLVED MG/L | 9 | 1
476097 | NORMANDY RESERVOIR - WTP INTAKE | DUCK RIVER 255.0 | 1979-04-26 | 1050 | 0 | OXYGEN, DISSOLVED, PERCENT OF SATURATION % | 94.7368 | 1
476097 | NORMANDY RESERVOIR - WTP INTAKE | DUCK RIVER 255.0 | 1979-04-26 | 1050 | 0 | PH (STANDARD UNITS) | 8.9 | 1
476097 | NORMANDY RESERVOIR - WTP INTAKE | DUCK RIVER 255.0 | 1979-04-26 | 1050 | 0 | ALKALINITY, TOTAL (MG/L AS CACO3) | 15 | 1
476097 | NORMANDY RESERVOIR - WTP INTAKE | DUCK RIVER 255.0 | 1979-04-26 | 1050 | 0 | ALKALINITY, PHENOLPHTHALEIN (MG/L) | 2 | 1
476097 | NORMANDY RESERVOIR - WTP INTAKE | DUCK RIVER 255.0 | 1979-04-26 | 1051 | 0 | X-SEC. LOC., HORIZ (% FROM R BANK LOOK UPSTR.) | 25 | 3
476097 | NORMANDY RESERVOIR - WTP INTAKE | DUCK RIVER 255.0 | 1979-04-26 | 1051 | 0 | TEMPERATURE, WATER (DEGREES CENTIGRADE) | 18 | 3
476097 | NORMANDY RESERVOIR - WTP INTAKE | DUCK RIVER 255.0 | 1979-04-26 | 1051 | 0 | SPECIFIC CONDUCTANCE (UMHOS/CM @ 25C) | 90 | 3
476097 | NORMANDY RESERVOIR - WTP INTAKE | DUCK RIVER 255.0 | 1979-04-26 | 1051 | 0 | SAMPLING STATION LOCATION VERTICAL (METERS) | 1 | 3
476097 | NORMANDY RESERVOIR - WTP INTAKE | DUCK RIVER 255.0 | 1979-04-26 | 1051 | 0 | OXYGEN, DISSOLVED MG/L | 9.3 | 3
476097 | NORMANDY RESERVOIR - WTP INTAKE | DUCK RIVER 255.0 | 1979-04-26 | 1051 | 0 | OXYGEN, DISSOLVED, PERCENT OF SATURATION % | 97.8947 | 3
476097 | NORMANDY RESERVOIR - WTP INTAKE | DUCK RIVER 255.0 | 1979-04-26 | 1051 | 0 | PH (STANDARD UNITS) | 8.8 | 3
476097 | NORMANDY RESERVOIR - WTP INTAKE | DUCK RIVER 255.0 | 1979-04-26 | 1052 | 0 | X-SEC. LOC., HORIZ (% FROM R BANK LOOK UPSTR.) | 25 | 5
476097 | NORMANDY RESERVOIR - WTP INTAKE | DUCK RIVER 255.0 | 1979-04-26 | 1052 | 0 | TEMPERATURE, WATER (DEGREES CENTIGRADE) | 17.5 | 5
476097 | NORMANDY RESERVOIR - WTP INTAKE | DUCK RIVER 255.0 | 1979-04-26 | 1052 | 0 | SPECIFIC CONDUCTANCE (UMHOS/CM @ 25C) | 90 | 5
476097 | NORMANDY RESERVOIR - WTP INTAKE | DUCK RIVER 255.0 | 1979-04-26 | 1052 | 0 | SAMPLING STATION LOCATION VERTICAL (METERS) | 1.5 | 5
476097 | NORMANDY RESERVOIR - WTP INTAKE | DUCK RIVER 255.0 | 1979-04-26 | 1052 | 0 | OXYGEN, DISSOLVED MG/L | 9.2 | 5
476097 | NORMANDY RESERVOIR - WTP INTAKE | DUCK RIVER 255.0 | 1979-04-26 | 1052 | 0 | OXYGEN, DISSOLVED, PERCENT OF SATURATION % | 94.8453 | 5
476097 | NORMANDY RESERVOIR - WTP INTAKE | DUCK RIVER 255.0 | 1979-04-26 | 1052 | 0 | PH (STANDARD UNITS) | 8.7 | 5
476097 | NORMANDY RESERVOIR - WTP INTAKE | DUCK RIVER 255.0 | 1979-04-26 | 1053 | 0 | X-SEC. LOC., HORIZ (% FROM R BANK LOOK UPSTR.) | 25 | 7
476097 | NORMANDY RESERVOIR - WTP INTAKE | DUCK RIVER 255.0 | 1979-04-26 | 1053 | 0 | TEMPERATURE, WATER (DEGREES CENTIGRADE) | 17.5 | 7
476097 | NORMANDY RESERVOIR - WTP INTAKE | DUCK RIVER 255.0 | 1979-04-26 | 1053 | 0 | SPECIFIC CONDUCTANCE (UMHOS/CM @ 25C) | 90 | 7
476097 | NORMANDY RESERVOIR - WTP INTAKE | DUCK RIVER 255.0 | 1979-04-26 | 1053 | 0 | SAMPLING STATION LOCATION VERTICAL (METERS) | 2 | 7
476097 | NORMANDY RESERVOIR - WTP INTAKE | DUCK RIVER 255.0 | 1979-04-26 | 1053 | 0 | OXYGEN, DISSOLVED MG/L | 9.2 | 7
476097 | NORMANDY RESERVOIR - WTP INTAKE | DUCK RIVER 255.0 | 1979-04-26 | 1053 | 0 | OXYGEN, DISSOLVED, PERCENT OF SATURATION % | 94.8453 | 7
476097 | NORMANDY RESERVOIR - WTP INTAKE | DUCK RIVER 255.0 | 1979-04-26 | 1054 | 0 | X-SEC. LOC., HORIZ (% FROM R BANK LOOK UPSTR.) | 25 | 10
476097 | NORMANDY RESERVOIR - WTP INTAKE | DUCK RIVER 255.0 | 1979-04-26 | 1054 | 0 | TEMPERATURE, WATER (DEGREES CENTIGRADE) | 17.5 | 10
476097 | NORMANDY RESERVOIR - WTP INTAKE | DUCK RIVER 255.0 | 1979-04-26 | 1054 | 0 | SPECIFIC CONDUCTANCE (UMHOS/CM @ 25C) | 90 | 10
476097 | NORMANDY RESERVOIR - WTP INTAKE | DUCK RIVER 255.0 | 1979-04-26 | 1054 | 0 | SAMPLING STATION LOCATION VERTICAL (METERS) | 3 | 10
476097 | NORMANDY RESERVOIR - WTP INTAKE | DUCK RIVER 255.0 | 1979-04-26 | 1054 | 0 | OXYGEN, DISSOLVED MG/L | 8.9 | 10
476097 | NORMANDY RESERVOIR - WTP INTAKE | DUCK RIVER 255.0 | 1979-04-26 | 1054 | 0 | OXYGEN, DISSOLVED, PERCENT OF SATURATION % | 91.7525 | 10
476097 | NORMANDY RESERVOIR - WTP INTAKE | DUCK RIVER 255.0 | 1979-04-26 | 1055 | 0 | X-SEC. LOC., HORIZ (% FROM R BANK LOOK UPSTR.) | 25 | 13
476097 | NORMANDY RESERVOIR - WTP INTAKE | DUCK RIVER 255.0 | 1979-04-26 | 1055 | 0 | TEMPERATURE, WATER (DEGREES CENTIGRADE) | 17 | 13
476097 | NORMANDY RESERVOIR - WTP INTAKE | DUCK RIVER 255.0 | 1979-04-26 | 1055 | 0 | SPECIFIC CONDUCTANCE (UMHOS/CM @ 25C) | 90 | 13
476097 | NORMANDY RESERVOIR - WTP INTAKE | DUCK RIVER 255.0 | 1979-04-26 | 1055 | 0 | SAMPLING STATION LOCATION VERTICAL (METERS) | 4 | 13
476097 | NORMANDY RESERVOIR - WTP INTAKE | DUCK RIVER 255.0 | 1979-04-26 | 1055 | 0 | OXYGEN, DISSOLVED MG/L | 8.5 | 13
476097 | NORMANDY RESERVOIR - WTP INTAKE | DUCK RIVER 255.0 | 1979-04-26 | 1055 | 0 | OXYGEN, DISSOLVED, PERCENT OF SATURATION % | 87.6289 | 13
476097 | NORMANDY RESERVOIR - WTP INTAKE | DUCK RIVER 255.0 | 1979-04-26 | 1056 | 0 | X-SEC. LOC., HORIZ (% FROM R BANK LOOK UPSTR.) | 25 | 16
476097 | NORMANDY RESERVOIR - WTP INTAKE | DUCK RIVER 255.0 | 1979-04-26 | 1056 | 0 | TEMPERATURE, WATER (DEGREES CENTIGRADE) | 15.5 | 16
476097 | NORMANDY RESERVOIR - WTP INTAKE | DUCK RIVER 255.0 | 1979-04-26 | 1056 | 0 | SPECIFIC CONDUCTANCE (UMHOS/CM @ 25C) | 90 | 16
476097 | NORMANDY RESERVOIR - WTP INTAKE | DUCK RIVER 255.0 | 1979-04-26 | 1056 | 0 | SAMPLING STATION LOCATION VERTICAL (METERS) | 5 | 16
476097 | NORMANDY RESERVOIR - WTP INTAKE | DUCK RIVER 255.0 | 1979-04-26 | 1056 | 0 | OXYGEN, DISSOLVED MG/L | 7.6 | 16
476097 | NORMANDY RESERVOIR - WTP INTAKE | DUCK RIVER 255.0 | 1979-04-26 | 1056 | 0 | OXYGEN, DISSOLVED, PERCENT OF SATURATION % | 74.5098 | 16
476097 | NORMANDY RESERVOIR - WTP INTAKE | DUCK RIVER 255.0 | 1979-04-26 | 1057 | 0 | X-SEC. LOC., HORIZ (% FROM R BANK LOOK UPSTR.) | 25 | 20
476097 | NORMANDY RESERVOIR - WTP INTAKE | DUCK RIVER 255.0 | 1979-04-26 | 1057 | 0 | TEMPERATURE, WATER (DEGREES CENTIGRADE) | 15 | 20
476097 | NORMANDY RESERVOIR - WTP INTAKE | DUCK RIVER 255.0 | 1979-04-26 | 1057 | 0 | SPECIFIC CONDUCTANCE (UMHOS/CM @ 25C) | 90 | 20
476097 | NORMANDY RESERVOIR - WTP INTAKE | DUCK RIVER 255.0 | 1979-04-26 | 1057 | 0 | SAMPLING STATION LOCATION VERTICAL (METERS) | 6 | 20
476097 | NORMANDY RESERVOIR - WTP INTAKE | DUCK RIVER 255.0 | 1979-04-26 | 1057 | 0 | OXYGEN, DISSOLVED MG/L | 7.3 | 20
476097 | NORMANDY RESERVOIR - WTP INTAKE | DUCK RIVER 255.0 | 1979-04-26 | 1057 | 0 | OXYGEN, DISSOLVED, PERCENT OF SATURATION % | 71.5686 | 20
476097 | NORMANDY RESERVOIR - WTP INTAKE | DUCK RIVER 255.0 | 1979-04-26 | 1058 | 0 | X-SEC. LOC., HORIZ (% FROM R BANK LOOK UPSTR.) | 25 | 23
476097 | NORMANDY RESERVOIR - WTP INTAKE | DUCK RIVER 255.0 | 1979-04-26 | 1058 | 0 | TEMPERATURE, WATER (DEGREES CENTIGRADE) | 14.5 | 23
476097 | NORMANDY RESERVOIR - WTP INTAKE | DUCK RIVER 255.0 | 1979-04-26 | 1058 | 0 | SPECIFIC CONDUCTANCE (UMHOS/CM @ 25C) | 80 | 23
476097 | NORMANDY RESERVOIR - WTP INTAKE | DUCK RIVER 255.0 | 1979-04-26 | 1058 | 0 | SAMPLING STATION LOCATION VERTICAL (METERS) | 7 | 23
476097 | NORMANDY RESERVOIR - WTP INTAKE | DUCK RIVER 255.0 | 1979-04-26 | 1058 | 0 | OXYGEN, DISSOLVED MG/L | 6.8 | 23
476097 | NORMANDY RESERVOIR - WTP INTAKE | DUCK RIVER 255.0 | 1979-04-26 | 1058 | 0 | OXYGEN, DISSOLVED, PERCENT OF SATURATION % | 65.3846 | 23
476097 | NORMANDY RESERVOIR - WTP INTAKE | DUCK RIVER 255.0 | 1979-04-26 | 1059 | 0 | X-SEC. LOC., HORIZ (% FROM R BANK LOOK UPSTR.) | 25 | 26
476097 | NORMANDY RESERVOIR - WTP INTAKE | DUCK RIVER 255.0 | 1979-04-26 | 1059 | 0 | TEMPERATURE, WATER (DEGREES CENTIGRADE) | 14 | 26
476097 | NORMANDY RESERVOIR - WTP INTAKE | DUCK RIVER 255.0 | 1979-04-26 | 1059 | 0 | SPECIFIC CONDUCTANCE (UMHOS/CM @ 25C) | 90 | 26
476097 | NORMANDY RESERVOIR - WTP INTAKE | DUCK RIVER 255.0 | 1979-04-26 | 1059 | 0 | SAMPLING STATION LOCATION VERTICAL (METERS) | 8 | 26
476097 | NORMANDY RESERVOIR - WTP INTAKE | DUCK RIVER 255.0 | 1979-04-26 | 1059 | 0 | OXYGEN, DISSOLVED MG/L | 6.5 | 26
476097 | NORMANDY RESERVOIR - WTP INTAKE | DUCK RIVER 255.0 | 1979-04-26 | 1059 | 0 | OXYGEN, DISSOLVED, PERCENT OF SATURATION % | 62.5 | 26
476097 | NORMANDY RESERVOIR - WTP INTAKE | DUCK RIVER 255.0 | 1979-04-26 | 1100 | 0 | X-SEC. LOC., HORIZ (% FROM R BANK LOOK UPSTR.) | 25 | 30
476097 | NORMANDY RESERVOIR - WTP INTAKE | DUCK RIVER 255.0 | 1979-04-26 | 1100 | 0 | TEMPERATURE, WATER (DEGREES CENTIGRADE) | 13.5 | 30
476097 | NORMANDY RESERVOIR - WTP INTAKE | DUCK RIVER 255.0 | 1979-04-26 | 1100 | 0 | SPECIFIC CONDUCTANCE (UMHOS/CM @ 25C) | 90 | 30
476097 | NORMANDY RESERVOIR - WTP INTAKE | DUCK RIVER 255.0 | 1979-04-26 | 1100 | 0 | SAMPLING STATION LOCATION VERTICAL (METERS) | 9 | 30
476097 | NORMANDY RESERVOIR - WTP INTAKE | DUCK RIVER 255.0 | 1979-04-26 | 1100 | 0 | OXYGEN, DISSOLVED MG/L | 6.6 | 30
476097 | NORMANDY RESERVOIR - WTP INTAKE | DUCK RIVER 255.0 | 1979-04-26 | 1100 | 0 | OXYGEN, DISSOLVED, PERCENT OF SATURATION % | 62.2641 | 30
476097 | NORMANDY RESERVOIR - WTP INTAKE | DUCK RIVER 255.0 | 1979-04-26 | 1101 | 0 | X-SEC. LOC., HORIZ (% FROM R BANK LOOK UPSTR.) | 25 | 33
476097 | NORMANDY RESERVOIR - WTP INTAKE | DUCK RIVER 255.0 | 1979-04-26 | 1101 | 0 | TEMPERATURE, WATER (DEGREES CENTIGRADE) | 13.5 | 33
476097 | NORMANDY RESERVOIR - WTP INTAKE | DUCK RIVER 255.0 | 1979-04-26 | 1101 | 0 | SPECIFIC CONDUCTANCE (UMHOS/CM @ 25C) | 90 | 33
476097 | NORMANDY RESERVOIR - WTP INTAKE | DUCK RIVER 255.0 | 1979-04-26 | 1101 | 0 | SAMPLING STATION LOCATION VERTICAL (METERS) | 10 | 33
476097 | NORMANDY RESERVOIR - WTP INTAKE | DUCK RIVER 255.0 | 1979-04-26 | 1101 | 0 | OXYGEN, DISSOLVED MG/L | 6.6 | 33
476097 | NORMANDY RESERVOIR - WTP INTAKE | DUCK RIVER 255.0 | 1979-04-26 | 1101 | 0 | OXYGEN, DISSOLVED, PERCENT OF SATURATION % | 62.2641 | 33
476097 | NORMANDY RESERVOIR - WTP INTAKE | DUCK RIVER 255.0 | 1979-04-26 | 1102 | 0 | X-SEC. LOC., HORIZ (% FROM R BANK LOOK UPSTR.) | 25 | 36
476097 | NORMANDY RESERVOIR - WTP INTAKE | DUCK RIVER 255.0 | 1979-04-26 | 1102 | 0 | TEMPERATURE, WATER (DEGREES CENTIGRADE) | 13.5 | 36
476097 | NORMANDY RESERVOIR - WTP INTAKE | DUCK RIVER 255.0 | 1979-04-26 | 1102 | 0 | SPECIFIC CONDUCTANCE (UMHOS/CM @ 25C) | 90 | 36
476097 | NORMANDY RESERVOIR - WTP INTAKE | DUCK RIVER 255.0 | 1979-04-26 | 1102 | 0 | SAMPLING STATION LOCATION VERTICAL (METERS) | 11 | 36
476097 | NORMANDY RESERVOIR - WTP INTAKE | DUCK RIVER 255.0 | 1979-04-26 | 1102 | 0 | OXYGEN, DISSOLVED MG/L | 6.5 | 36
476097 | NORMANDY RESERVOIR - WTP INTAKE | DUCK RIVER 255.0 | 1979-04-26 | 1102 | 0 | OXYGEN, DISSOLVED, PERCENT OF SATURATION % | 61.3208 | 36
476097 | NORMANDY RESERVOIR - WTP INTAKE | DUCK RIVER 255.0 | 1979-04-26 | 1103 | 0 | X-SEC. LOC., HORIZ (% FROM R BANK LOOK UPSTR.) | 25 | 39
476097 | NORMANDY RESERVOIR - WTP INTAKE | DUCK RIVER 255.0 | 1979-04-26 | 1103 | 0 | TEMPERATURE, WATER (DEGREES CENTIGRADE) | 13 | 39
476097 | NORMANDY RESERVOIR - WTP INTAKE | DUCK RIVER 255.0 | 1979-04-26 | 1103 | 0 | SPECIFIC CONDUCTANCE (UMHOS/CM @ 25C) | 90 | 39
476097 | NORMANDY RESERVOIR - WTP INTAKE | DUCK RIVER 255.0 | 1979-04-26 | 1103 | 0 | SAMPLING STATION LOCATION VERTICAL (METERS) | 12 | 39
476097 | NORMANDY RESERVOIR - WTP INTAKE | DUCK RIVER 255.0 | 1979-04-26 | 1103 | 0 | OXYGEN, DISSOLVED MG/L | 6 | 39
476097 | NORMANDY RESERVOIR - WTP INTAKE | DUCK RIVER 255.0 | 1979-04-26 | 1103 | 0 | OXYGEN, DISSOLVED, PERCENT OF SATURATION % | 56.6038 | 39
476097 | NORMANDY RESERVOIR - WTP INTAKE | DUCK RIVER 255.0 | 1979-04-26 | 1104 | 0 | X-SEC. LOC., HORIZ (% FROM R BANK LOOK UPSTR.) | 25 | 43
476097 | NORMANDY RESERVOIR - WTP INTAKE | DUCK RIVER 255.0 | 1979-04-26 | 1104 | 0 | TEMPERATURE, WATER (DEGREES CENTIGRADE) | 13 | 43
476097 | NORMANDY RESERVOIR - WTP INTAKE | DUCK RIVER 255.0 | 1979-04-26 | 1104 | 0 | SPECIFIC CONDUCTANCE (UMHOS/CM @ 25C) | 90 | 43
476097 | NORMANDY RESERVOIR - WTP INTAKE | DUCK RIVER 255.0 | 1979-04-26 | 1104 | 0 | SAMPLING STATION LOCATION VERTICAL (METERS) | 13 | 43
476097 | NORMANDY RESERVOIR - WTP INTAKE | DUCK RIVER 255.0 | 1979-04-26 | 1104 | 0 | OXYGEN, DISSOLVED MG/L | 4.4 | 43
476097 | NORMANDY RESERVOIR - WTP INTAKE | DUCK RIVER 255.0 | 1979-04-26 | 1104 | 0 | OXYGEN, DISSOLVED, PERCENT OF SATURATION % | 41.5094 | 43
476097 | NORMANDY RESERVOIR - WTP INTAKE | DUCK RIVER 255.0 | 1979-04-26 | 1105 | 0 | X-SEC. LOC., HORIZ (% FROM R BANK LOOK UPSTR.) | 25 | 46
476097 | NORMANDY RESERVOIR - WTP INTAKE | DUCK RIVER 255.0 | 1979-04-26 | 1105 | 0 | TEMPERATURE, WATER (DEGREES CENTIGRADE) | 12.5 | 46
476097 | NORMANDY RESERVOIR - WTP INTAKE | DUCK RIVER 255.0 | 1979-04-26 | 1105 | 0 | SPECIFIC CONDUCTANCE (UMHOS/CM @ 25C) | 100 | 46
476097 | NORMANDY RESERVOIR - WTP INTAKE | DUCK RIVER 255.0 | 1979-04-26 | 1105 | 0 | SAMPLING STATION LOCATION VERTICAL (METERS) | 14 | 46
476097 | NORMANDY RESERVOIR - WTP INTAKE | DUCK RIVER 255.0 | 1979-04-26 | 1105 | 0 | OXYGEN, DISSOLVED MG/L | 3 | 46
476097 | NORMANDY RESERVOIR - WTP INTAKE | DUCK RIVER 255.0 | 1979-04-26 | 1105 | 0 | OXYGEN, DISSOLVED, PERCENT OF SATURATION % | 27.7778 | 46
476097 | NORMANDY RESERVOIR - WTP INTAKE | DUCK RIVER 255.0 | 1979-04-26 | 1110 | 0 | X-SEC. LOC., HORIZ (% FROM R BANK LOOK UPSTR.) | 50 | 1
476097 | NORMANDY RESERVOIR - WTP INTAKE | DUCK RIVER 255.0 | 1979-04-26 | 1110 | 0 | TEMPERATURE, WATER (DEGREES CENTIGRADE) | 19 | 1
476097 | NORMANDY RESERVOIR - WTP INTAKE | DUCK RIVER 255.0 | 1979-04-26 | 1110 | 0 | SPECIFIC CONDUCTANCE (UMHOS/CM @ 25C) | 90 | 1
476097 | NORMANDY RESERVOIR - WTP INTAKE | DUCK RIVER 255.0 | 1979-04-26 | 1110 | 0 | SAMPLING STATION LOCATION VERTICAL (METERS) | 0.3 | 1
476097 | NORMANDY RESERVOIR - WTP INTAKE | DUCK RIVER 255.0 | 1979-04-26 | 1110 | 0 | OXYGEN, DISSOLVED MG/L | 9.2 | 1
476097 | NORMANDY RESERVOIR - WTP INTAKE | DUCK RIVER 255.0 | 1979-04-26 | 1110 | 0 | OXYGEN, DISSOLVED, PERCENT OF SATURATION % | 97.8723 | 1
476097 | NORMANDY RESERVOIR - WTP INTAKE | DUCK RIVER 255.0 | 1979-04-26 | 1110 | 0 | PH (STANDARD UNITS) | 8.5 | 1
476097 | NORMANDY RESERVOIR - WTP INTAKE | DUCK RIVER 255.0 | 1979-04-26 | 1110 | 0 | ALKALINITY, TOTAL (MG/L AS CACO3) | 18 | 1
476097 | NORMANDY RESERVOIR - WTP INTAKE | DUCK RIVER 255.0 | 1979-04-26 | 1110 | 0 | ALKALINITY, PHENOLPHTHALEIN (MG/L) | 1 | 1
476097 | NORMANDY RESERVOIR - WTP INTAKE | DUCK RIVER 255.0 | 1979-04-26 | 1110 | 0 | NITROGEN, ORGANIC, TOTAL (MG/L AS N) | 0.13 | 1
476097 | NORMANDY RESERVOIR - WTP INTAKE | DUCK RIVER 255.0 | 1979-04-26 | 1110 | 0 | NITROGEN, AMMONIA, TOTAL (MG/L AS N) | 0.01 | 1
476097 | NORMANDY RESERVOIR - WTP INTAKE | DUCK RIVER 255.0 | 1979-04-26 | 1110 | 0 | AMMONIA, UNIONZED (MG/L AS N) | 0.0010425 | 1
476097 | NORMANDY RESERVOIR - WTP INTAKE | DUCK RIVER 255.0 | 1979-04-26 | 1110 | 0 | AMMONIA, UNIONIZED (CALC FR TEMP-PH-NH4) (MG/L) | 0.0012676 | 1
476097 | NORMANDY RESERVOIR - WTP INTAKE | DUCK RIVER 255.0 | 1979-04-26 | 1110 | 0 | NITRITE PLUS NITRATE, TOTAL 1 DET. (MG/L AS N) | 0.34 | 1
476097 | NORMANDY RESERVOIR - WTP INTAKE | DUCK RIVER 255.0 | 1979-04-26 | 1110 | 0 | PHOSPHORUS, TOTAL (MG/L AS P) | 0.02 | 1
476097 | NORMANDY RESERVOIR - WTP INTAKE | DUCK RIVER 255.0 | 1979-04-26 | 1110 | 0 | PHOSPHORUS,IN TOTAL ORTHOPHOSPHATE (MG/L AS P) | 0.02 | 1
476097 | NORMANDY RESERVOIR - WTP INTAKE | DUCK RIVER 255.0 | 1979-04-26 | 1112 | 0 | X-SEC. LOC., HORIZ (% FROM R BANK LOOK UPSTR.) | 50 | 3
476097 | NORMANDY RESERVOIR - WTP INTAKE | DUCK RIVER 255.0 | 1979-04-26 | 1112 | 0 | TEMPERATURE, WATER (DEGREES CENTIGRADE) | 18.5 | 3
476097 | NORMANDY RESERVOIR - WTP INTAKE | DUCK RIVER 255.0 | 1979-04-26 | 1112 | 0 | SPECIFIC CONDUCTANCE (UMHOS/CM @ 25C) | 100 | 3
476097 | NORMANDY RESERVOIR - WTP INTAKE | DUCK RIVER 255.0 | 1979-04-26 | 1112 | 0 | SAMPLING STATION LOCATION VERTICAL (METERS) | 1 | 3
476097 | NORMANDY RESERVOIR - WTP INTAKE | DUCK RIVER 255.0 | 1979-04-26 | 1112 | 0 | OXYGEN, DISSOLVED MG/L | 9.4 | 3
476097 | NORMANDY RESERVOIR - WTP INTAKE | DUCK RIVER 255.0 | 1979-04-26 | 1112 | 0 | OXYGEN, DISSOLVED, PERCENT OF SATURATION % | 98.9473 | 3
476097 | NORMANDY RESERVOIR - WTP INTAKE | DUCK RIVER 255.0 | 1979-04-26 | 1112 | 0 | PH (STANDARD UNITS) | 8.3 | 3
476097 | NORMANDY RESERVOIR - WTP INTAKE | DUCK RIVER 255.0 | 1979-04-26 | 1112 | 0 | NITROGEN, ORGANIC, TOTAL (MG/L AS N) | 0.13 | 3
476097 | NORMANDY RESERVOIR - WTP INTAKE | DUCK RIVER 255.0 | 1979-04-26 | 1112 | 0 | NITROGEN, AMMONIA, TOTAL (MG/L AS N) | 0.02 | 3
476097 | NORMANDY RESERVOIR - WTP INTAKE | DUCK RIVER 255.0 | 1979-04-26 | 1112 | 0 | AMMONIA, UNIONZED (MG/L AS N) | 0.001322 | 3
476097 | NORMANDY RESERVOIR - WTP INTAKE | DUCK RIVER 255.0 | 1979-04-26 | 1112 | 0 | AMMONIA, UNIONIZED (CALC FR TEMP-PH-NH4) (MG/L) | 0.0016074 | 3
476097 | NORMANDY RESERVOIR - WTP INTAKE | DUCK RIVER 255.0 | 1979-04-26 | 1112 | 0 | NITRITE PLUS NITRATE, TOTAL 1 DET. (MG/L AS N) | 0.34 | 3
476097 | NORMANDY RESERVOIR - WTP INTAKE | DUCK RIVER 255.0 | 1979-04-26 | 1112 | 0 | PHOSPHORUS, TOTAL (MG/L AS P) | 0.03 | 3
476097 | NORMANDY RESERVOIR - WTP INTAKE | DUCK RIVER 255.0 | 1979-04-26 | 1112 | 0 | PHOSPHORUS,IN TOTAL ORTHOPHOSPHATE (MG/L AS P) | 0.02 | 3
476097 | NORMANDY RESERVOIR - WTP INTAKE | DUCK RIVER 255.0 | 1979-04-26 | 1113 | 0 | X-SEC. LOC., HORIZ (% FROM R BANK LOOK UPSTR.) | 50 | 5
476097 | NORMANDY RESERVOIR - WTP INTAKE | DUCK RIVER 255.0 | 1979-04-26 | 1113 | 0 | TEMPERATURE, WATER (DEGREES CENTIGRADE) | 18 | 5
476097 | NORMANDY RESERVOIR - WTP INTAKE | DUCK RIVER 255.0 | 1979-04-26 | 1113 | 0 | SPECIFIC CONDUCTANCE (UMHOS/CM @ 25C) | 90 | 5
476097 | NORMANDY RESERVOIR - WTP INTAKE | DUCK RIVER 255.0 | 1979-04-26 | 1113 | 0 | SAMPLING STATION LOCATION VERTICAL (METERS) | 1.5 | 5
476097 | NORMANDY RESERVOIR - WTP INTAKE | DUCK RIVER 255.0 | 1979-04-26 | 1113 | 0 | OXYGEN, DISSOLVED MG/L | 9.4 | 5
476097 | NORMANDY RESERVOIR - WTP INTAKE | DUCK RIVER 255.0 | 1979-04-26 | 1113 | 0 | OXYGEN, DISSOLVED, PERCENT OF SATURATION % | 98.9473 | 5
476097 | NORMANDY RESERVOIR - WTP INTAKE | DUCK RIVER 255.0 | 1979-04-26 | 1114 | 0 | X-SEC. LOC., HORIZ (% FROM R BANK LOOK UPSTR.) | 50 | 7
476097 | NORMANDY RESERVOIR - WTP INTAKE | DUCK RIVER 255.0 | 1979-04-26 | 1114 | 0 | TEMPERATURE, WATER (DEGREES CENTIGRADE) | 17.5 | 7
476097 | NORMANDY RESERVOIR - WTP INTAKE | DUCK RIVER 255.0 | 1979-04-26 | 1114 | 0 | SPECIFIC CONDUCTANCE (UMHOS/CM @ 25C) | 90 | 7
476097 | NORMANDY RESERVOIR - WTP INTAKE | DUCK RIVER 255.0 | 1979-04-26 | 1114 | 0 | SAMPLING STATION LOCATION VERTICAL (METERS) | 2 | 7
476097 | NORMANDY RESERVOIR - WTP INTAKE | DUCK RIVER 255.0 | 1979-04-26 | 1114 | 0 | OXYGEN, DISSOLVED MG/L | 9.4 | 7
476097 | NORMANDY RESERVOIR - WTP INTAKE | DUCK RIVER 255.0 | 1979-04-26 | 1114 | 0 | OXYGEN, DISSOLVED, PERCENT OF SATURATION % | 96.9072 | 7
476097 | NORMANDY RESERVOIR - WTP INTAKE | DUCK RIVER 255.0 | 1979-04-26 | 1116 | 0 | X-SEC. LOC., HORIZ (% FROM R BANK LOOK UPSTR.) | 50 | 10
476097 | NORMANDY RESERVOIR - WTP INTAKE | DUCK RIVER 255.0 | 1979-04-26 | 1116 | 0 | TEMPERATURE, WATER (DEGREES CENTIGRADE) | 17.5 | 10
476097 | NORMANDY RESERVOIR - WTP INTAKE | DUCK RIVER 255.0 | 1979-04-26 | 1116 | 0 | SPECIFIC CONDUCTANCE (UMHOS/CM @ 25C) | 90 | 10
476097 | NORMANDY RESERVOIR - WTP INTAKE | DUCK RIVER 255.0 | 1979-04-26 | 1116 | 0 | SAMPLING STATION LOCATION VERTICAL (METERS) | 3 | 10
476097 | NORMANDY RESERVOIR - WTP INTAKE | DUCK RIVER 255.0 | 1979-04-26 | 1116 | 0 | OXYGEN, DISSOLVED MG/L | 9.1 | 10
476097 | NORMANDY RESERVOIR - WTP INTAKE | DUCK RIVER 255.0 | 1979-04-26 | 1116 | 0 | OXYGEN, DISSOLVED, PERCENT OF SATURATION % | 93.8144 | 10
476097 | NORMANDY RESERVOIR - WTP INTAKE | DUCK RIVER 255.0 | 1979-04-26 | 1116 | 0 | PH (STANDARD UNITS) | 8.2 | 10
476097 | NORMANDY RESERVOIR - WTP INTAKE | DUCK RIVER 255.0 | 1979-04-26 | 1116 | 0 | NITROGEN, ORGANIC, TOTAL (MG/L AS N) | 0.14 | 10
476097 | NORMANDY RESERVOIR - WTP INTAKE | DUCK RIVER 255.0 | 1979-04-26 | 1116 | 0 | NITROGEN, AMMONIA, TOTAL (MG/L AS N) | 0.02 | 10
476097 | NORMANDY RESERVOIR - WTP INTAKE | DUCK RIVER 255.0 | 1979-04-26 | 1116 | 0 | AMMONIA, UNIONZED (MG/L AS N) | 0.00099229 | 10
476097 | NORMANDY RESERVOIR - WTP INTAKE | DUCK RIVER 255.0 | 1979-04-26 | 1116 | 0 | AMMONIA, UNIONIZED (CALC FR TEMP-PH-NH4) (MG/L) | 0.0012065 | 10
476097 | NORMANDY RESERVOIR - WTP INTAKE | DUCK RIVER 255.0 | 1979-04-26 | 1116 | 0 | NITRITE PLUS NITRATE, TOTAL 1 DET. (MG/L AS N) | 0.35 | 10
476097 | NORMANDY RESERVOIR - WTP INTAKE | DUCK RIVER 255.0 | 1979-04-26 | 1116 | 0 | PHOSPHORUS, TOTAL (MG/L AS P) | 0.03 | 10
476097 | NORMANDY RESERVOIR - WTP INTAKE | DUCK RIVER 255.0 | 1979-04-26 | 1116 | 0 | PHOSPHORUS,IN TOTAL ORTHOPHOSPHATE (MG/L AS P) | 0.02 | 10
476097 | NORMANDY RESERVOIR - WTP INTAKE | DUCK RIVER 255.0 | 1979-04-26 | 1117 | 0 | X-SEC. LOC., HORIZ (% FROM R BANK LOOK UPSTR.) | 50 | 13
476097 | NORMANDY RESERVOIR - WTP INTAKE | DUCK RIVER 255.0 | 1979-04-26 | 1117 | 0 | TEMPERATURE, WATER (DEGREES CENTIGRADE) | 17 | 13
476097 | NORMANDY RESERVOIR - WTP INTAKE | DUCK RIVER 255.0 | 1979-04-26 | 1117 | 0 | SPECIFIC CONDUCTANCE (UMHOS/CM @ 25C) | 90 | 13
476097 | NORMANDY RESERVOIR - WTP INTAKE | DUCK RIVER 255.0 | 1979-04-26 | 1117 | 0 | SAMPLING STATION LOCATION VERTICAL (METERS) | 4 | 13
476097 | NORMANDY RESERVOIR - WTP INTAKE | DUCK RIVER 255.0 | 1979-04-26 | 1117 | 0 | OXYGEN, DISSOLVED MG/L | 8.5 | 13
476097 | NORMANDY RESERVOIR - WTP INTAKE | DUCK RIVER 255.0 | 1979-04-26 | 1117 | 0 | OXYGEN, DISSOLVED, PERCENT OF SATURATION % | 87.6289 | 13
476097 | NORMANDY RESERVOIR - WTP INTAKE | DUCK RIVER 255.0 | 1979-04-26 | 1118 | 0 | X-SEC. LOC., HORIZ (% FROM R BANK LOOK UPSTR.) | 50 | 16
476097 | NORMANDY RESERVOIR - WTP INTAKE | DUCK RIVER 255.0 | 1979-04-26 | 1118 | 0 | TEMPERATURE, WATER (DEGREES CENTIGRADE) | 15.5 | 16
476097 | NORMANDY RESERVOIR - WTP INTAKE | DUCK RIVER 255.0 | 1979-04-26 | 1118 | 0 | SPECIFIC CONDUCTANCE (UMHOS/CM @ 25C) | 90 | 16
476097 | NORMANDY RESERVOIR - WTP INTAKE | DUCK RIVER 255.0 | 1979-04-26 | 1118 | 0 | SAMPLING STATION LOCATION VERTICAL (METERS) | 5 | 16
476097 | NORMANDY RESERVOIR - WTP INTAKE | DUCK RIVER 255.0 | 1979-04-26 | 1118 | 0 | OXYGEN, DISSOLVED MG/L | 7.4 | 16
476097 | NORMANDY RESERVOIR - WTP INTAKE | DUCK RIVER 255.0 | 1979-04-26 | 1118 | 0 | OXYGEN, DISSOLVED, PERCENT OF SATURATION % | 72.549 | 16
476097 | NORMANDY RESERVOIR - WTP INTAKE | DUCK RIVER 255.0 | 1979-04-26 | 1119 | 0 | X-SEC. LOC., HORIZ (% FROM R BANK LOOK UPSTR.) | 50 | 20
476097 | NORMANDY RESERVOIR - WTP INTAKE | DUCK RIVER 255.0 | 1979-04-26 | 1119 | 0 | TEMPERATURE, WATER (DEGREES CENTIGRADE) | 15 | 20
476097 | NORMANDY RESERVOIR - WTP INTAKE | DUCK RIVER 255.0 | 1979-04-26 | 1119 | 0 | SPECIFIC CONDUCTANCE (UMHOS/CM @ 25C) | 90 | 20
476097 | NORMANDY RESERVOIR - WTP INTAKE | DUCK RIVER 255.0 | 1979-04-26 | 1119 | 0 | SAMPLING STATION LOCATION VERTICAL (METERS) | 6 | 20
476097 | NORMANDY RESERVOIR - WTP INTAKE | DUCK RIVER 255.0 | 1979-04-26 | 1119 | 0 | OXYGEN, DISSOLVED MG/L | 7 | 20
476097 | NORMANDY RESERVOIR - WTP INTAKE | DUCK RIVER 255.0 | 1979-04-26 | 1119 | 0 | OXYGEN, DISSOLVED, PERCENT OF SATURATION % | 68.6274 | 20
476097 | NORMANDY RESERVOIR - WTP INTAKE | DUCK RIVER 255.0 | 1979-04-26 | 1120 | 0 | X-SEC. LOC., HORIZ (% FROM R BANK LOOK UPSTR.) | 50 | 23
476097 | NORMANDY RESERVOIR - WTP INTAKE | DUCK RIVER 255.0 | 1979-04-26 | 1120 | 0 | TEMPERATURE, WATER (DEGREES CENTIGRADE) | 14.5 | 23
476097 | NORMANDY RESERVOIR - WTP INTAKE | DUCK RIVER 255.0 | 1979-04-26 | 1120 | 0 | SPECIFIC CONDUCTANCE (UMHOS/CM @ 25C) | 80 | 23
476097 | NORMANDY RESERVOIR - WTP INTAKE | DUCK RIVER 255.0 | 1979-04-26 | 1120 | 0 | SAMPLING STATION LOCATION VERTICAL (METERS) | 7 | 23
476097 | NORMANDY RESERVOIR - WTP INTAKE | DUCK RIVER 255.0 | 1979-04-26 | 1120 | 0 | OXYGEN, DISSOLVED MG/L | 6.6 | 23
476097 | NORMANDY RESERVOIR - WTP INTAKE | DUCK RIVER 255.0 | 1979-04-26 | 1120 | 0 | OXYGEN, DISSOLVED, PERCENT OF SATURATION % | 63.4615 | 23
476097 | NORMANDY RESERVOIR - WTP INTAKE | DUCK RIVER 255.0 | 1979-04-26 | 1121 | 0 | X-SEC. LOC., HORIZ (% FROM R BANK LOOK UPSTR.) | 50 | 26
476097 | NORMANDY RESERVOIR - WTP INTAKE | DUCK RIVER 255.0 | 1979-04-26 | 1121 | 0 | TEMPERATURE, WATER (DEGREES CENTIGRADE) | 14 | 26
476097 | NORMANDY RESERVOIR - WTP INTAKE | DUCK RIVER 255.0 | 1979-04-26 | 1121 | 0 | SPECIFIC CONDUCTANCE (UMHOS/CM @ 25C) | 80 | 26
476097 | NORMANDY RESERVOIR - WTP INTAKE | DUCK RIVER 255.0 | 1979-04-26 | 1121 | 0 | SAMPLING STATION LOCATION VERTICAL (METERS) | 8 | 26
476097 | NORMANDY RESERVOIR - WTP INTAKE | DUCK RIVER 255.0 | 1979-04-26 | 1121 | 0 | OXYGEN, DISSOLVED MG/L | 6.5 | 26
476097 | NORMANDY RESERVOIR - WTP INTAKE | DUCK RIVER 255.0 | 1979-04-26 | 1121 | 0 | OXYGEN, DISSOLVED, PERCENT OF SATURATION % | 62.5 | 26
476097 | NORMANDY RESERVOIR - WTP INTAKE | DUCK RIVER 255.0 | 1979-04-26 | 1122 | 0 | X-SEC. LOC., HORIZ (% FROM R BANK LOOK UPSTR.) | 50 | 30
476097 | NORMANDY RESERVOIR - WTP INTAKE | DUCK RIVER 255.0 | 1979-04-26 | 1122 | 0 | TEMPERATURE, WATER (DEGREES CENTIGRADE) | 13.5 | 30
476097 | NORMANDY RESERVOIR - WTP INTAKE | DUCK RIVER 255.0 | 1979-04-26 | 1122 | 0 | SPECIFIC CONDUCTANCE (UMHOS/CM @ 25C) | 80 | 30
476097 | NORMANDY RESERVOIR - WTP INTAKE | DUCK RIVER 255.0 | 1979-04-26 | 1122 | 0 | SAMPLING STATION LOCATION VERTICAL (METERS) | 9 | 30
476097 | NORMANDY RESERVOIR - WTP INTAKE | DUCK RIVER 255.0 | 1979-04-26 | 1122 | 0 | OXYGEN, DISSOLVED MG/L | 6.6 | 30
476097 | NORMANDY RESERVOIR - WTP INTAKE | DUCK RIVER 255.0 | 1979-04-26 | 1122 | 0 | OXYGEN, DISSOLVED, PERCENT OF SATURATION % | 62.2641 | 30
476097 | NORMANDY RESERVOIR - WTP INTAKE | DUCK RIVER 255.0 | 1979-04-26 | 1123 | 0 | X-SEC. LOC., HORIZ (% FROM R BANK LOOK UPSTR.) | 50 | 33
476097 | NORMANDY RESERVOIR - WTP INTAKE | DUCK RIVER 255.0 | 1979-04-26 | 1123 | 0 | TEMPERATURE, WATER (DEGREES CENTIGRADE) | 13.5 | 33
476097 | NORMANDY RESERVOIR - WTP INTAKE | DUCK RIVER 255.0 | 1979-04-26 | 1123 | 0 | SPECIFIC CONDUCTANCE (UMHOS/CM @ 25C) | 90 | 33
476097 | NORMANDY RESERVOIR - WTP INTAKE | DUCK RIVER 255.0 | 1979-04-26 | 1123 | 0 | SAMPLING STATION LOCATION VERTICAL (METERS) | 10 | 33
476097 | NORMANDY RESERVOIR - WTP INTAKE | DUCK RIVER 255.0 | 1979-04-26 | 1123 | 0 | OXYGEN, DISSOLVED MG/L | 6.6 | 33
476097 | NORMANDY RESERVOIR - WTP INTAKE | DUCK RIVER 255.0 | 1979-04-26 | 1123 | 0 | OXYGEN, DISSOLVED, PERCENT OF SATURATION % | 62.2641 | 33
476097 | NORMANDY RESERVOIR - WTP INTAKE | DUCK RIVER 255.0 | 1979-04-26 | 1124 | 0 | X-SEC. LOC., HORIZ (% FROM R BANK LOOK UPSTR.) | 50 | 36
476097 | NORMANDY RESERVOIR - WTP INTAKE | DUCK RIVER 255.0 | 1979-04-26 | 1124 | 0 | TEMPERATURE, WATER (DEGREES CENTIGRADE) | 13.5 | 36
476097 | NORMANDY RESERVOIR - WTP INTAKE | DUCK RIVER 255.0 | 1979-04-26 | 1124 | 0 | SPECIFIC CONDUCTANCE (UMHOS/CM @ 25C) | 90 | 36
476097 | NORMANDY RESERVOIR - WTP INTAKE | DUCK RIVER 255.0 | 1979-04-26 | 1124 | 0 | SAMPLING STATION LOCATION VERTICAL (METERS) | 11 | 36
476097 | NORMANDY RESERVOIR - WTP INTAKE | DUCK RIVER 255.0 | 1979-04-26 | 1124 | 0 | OXYGEN, DISSOLVED MG/L | 6.5 | 36
476097 | NORMANDY RESERVOIR - WTP INTAKE | DUCK RIVER 255.0 | 1979-04-26 | 1124 | 0 | OXYGEN, DISSOLVED, PERCENT OF SATURATION % | 61.3208 | 36
476097 | NORMANDY RESERVOIR - WTP INTAKE | DUCK RIVER 255.0 | 1979-04-26 | 1125 | 0 | X-SEC. LOC., HORIZ (% FROM R BANK LOOK UPSTR.) | 50 | 39
476097 | NORMANDY RESERVOIR - WTP INTAKE | DUCK RIVER 255.0 | 1979-04-26 | 1125 | 0 | TEMPERATURE, WATER (DEGREES CENTIGRADE) | 13 | 39
476097 | NORMANDY RESERVOIR - WTP INTAKE | DUCK RIVER 255.0 | 1979-04-26 | 1125 | 0 | SPECIFIC CONDUCTANCE (UMHOS/CM @ 25C) | 90 | 39
476097 | NORMANDY RESERVOIR - WTP INTAKE | DUCK RIVER 255.0 | 1979-04-26 | 1125 | 0 | SAMPLING STATION LOCATION VERTICAL (METERS) | 12 | 39
476097 | NORMANDY RESERVOIR - WTP INTAKE | DUCK RIVER 255.0 | 1979-04-26 | 1125 | 0 | OXYGEN, DISSOLVED MG/L | 6 | 39
476097 | NORMANDY RESERVOIR - WTP INTAKE | DUCK RIVER 255.0 | 1979-04-26 | 1125 | 0 | OXYGEN, DISSOLVED, PERCENT OF SATURATION % | 56.6038 | 39
476097 | NORMANDY RESERVOIR - WTP INTAKE | DUCK RIVER 255.0 | 1979-04-26 | 1126 | 0 | X-SEC. LOC., HORIZ (% FROM R BANK LOOK UPSTR.) | 50 | 43
476097 | NORMANDY RESERVOIR - WTP INTAKE | DUCK RIVER 255.0 | 1979-04-26 | 1126 | 0 | TEMPERATURE, WATER (DEGREES CENTIGRADE) | 12.5 | 43
476097 | NORMANDY RESERVOIR - WTP INTAKE | DUCK RIVER 255.0 | 1979-04-26 | 1126 | 0 | SPECIFIC CONDUCTANCE (UMHOS/CM @ 25C) | 90 | 43
476097 | NORMANDY RESERVOIR - WTP INTAKE | DUCK RIVER 255.0 | 1979-04-26 | 1126 | 0 | SAMPLING STATION LOCATION VERTICAL (METERS) | 13 | 43
476097 | NORMANDY RESERVOIR - WTP INTAKE | DUCK RIVER 255.0 | 1979-04-26 | 1126 | 0 | OXYGEN, DISSOLVED MG/L | 5.4 | 43
476097 | NORMANDY RESERVOIR - WTP INTAKE | DUCK RIVER 255.0 | 1979-04-26 | 1126 | 0 | OXYGEN, DISSOLVED, PERCENT OF SATURATION % | 50 | 43
476097 | NORMANDY RESERVOIR - WTP INTAKE | DUCK RIVER 255.0 | 1979-04-26 | 1130 | 0 | X-SEC. LOC., HORIZ (% FROM R BANK LOOK UPSTR.) | 75 | 1
476097 | NORMANDY RESERVOIR - WTP INTAKE | DUCK RIVER 255.0 | 1979-04-26 | 1130 | 0 | TEMPERATURE, WATER (DEGREES CENTIGRADE) | 19 | 1
476097 | NORMANDY RESERVOIR - WTP INTAKE | DUCK RIVER 255.0 | 1979-04-26 | 1130 | 0 | SPECIFIC CONDUCTANCE (UMHOS/CM @ 25C) | 90 | 1
476097 | NORMANDY RESERVOIR - WTP INTAKE | DUCK RIVER 255.0 | 1979-04-26 | 1130 | 0 | SAMPLING STATION LOCATION VERTICAL (METERS) | 0.3 | 1
476097 | NORMANDY RESERVOIR - WTP INTAKE | DUCK RIVER 255.0 | 1979-04-26 | 1130 | 0 | OXYGEN, DISSOLVED MG/L | 9.4 | 1
476097 | NORMANDY RESERVOIR - WTP INTAKE | DUCK RIVER 255.0 | 1979-04-26 | 1130 | 0 | OXYGEN, DISSOLVED, PERCENT OF SATURATION % | 100 | 1
476097 | NORMANDY RESERVOIR - WTP INTAKE | DUCK RIVER 255.0 | 1979-04-26 | 1130 | 0 | PH (STANDARD UNITS) | 8.1 | 1
476097 | NORMANDY RESERVOIR - WTP INTAKE | DUCK RIVER 255.0 | 1979-04-26 | 1130 | 0 | ALKALINITY, TOTAL (MG/L AS CACO3) | 20 | 1
476097 | NORMANDY RESERVOIR - WTP INTAKE | DUCK RIVER 255.0 | 1979-04-26 | 1130 | 0 | ALKALINITY, PHENOLPHTHALEIN (MG/L) | 0 | 1
476097 | NORMANDY RESERVOIR - WTP INTAKE | DUCK RIVER 255.0 | 1979-04-26 | 1131 | 0 | X-SEC. LOC., HORIZ (% FROM R BANK LOOK UPSTR.) | 75 | 3
476097 | NORMANDY RESERVOIR - WTP INTAKE | DUCK RIVER 255.0 | 1979-04-26 | 1131 | 0 | TEMPERATURE, WATER (DEGREES CENTIGRADE) | 18.5 | 3
476097 | NORMANDY RESERVOIR - WTP INTAKE | DUCK RIVER 255.0 | 1979-04-26 | 1131 | 0 | SPECIFIC CONDUCTANCE (UMHOS/CM @ 25C) | 90 | 3
476097 | NORMANDY RESERVOIR - WTP INTAKE | DUCK RIVER 255.0 | 1979-04-26 | 1131 | 0 | SAMPLING STATION LOCATION VERTICAL (METERS) | 1 | 3
476097 | NORMANDY RESERVOIR - WTP INTAKE | DUCK RIVER 255.0 | 1979-04-26 | 1131 | 0 | OXYGEN, DISSOLVED MG/L | 9.4 | 3
476097 | NORMANDY RESERVOIR - WTP INTAKE | DUCK RIVER 255.0 | 1979-04-26 | 1131 | 0 | OXYGEN, DISSOLVED, PERCENT OF SATURATION % | 98.9473 | 3
476097 | NORMANDY RESERVOIR - WTP INTAKE | DUCK RIVER 255.0 | 1979-04-26 | 1131 | 0 | PH (STANDARD UNITS) | 8.1 | 3
476097 | NORMANDY RESERVOIR - WTP INTAKE | DUCK RIVER 255.0 | 1979-04-26 | 1132 | 0 | X-SEC. LOC., HORIZ (% FROM R BANK LOOK UPSTR.) | 75 | 5
476097 | NORMANDY RESERVOIR - WTP INTAKE | DUCK RIVER 255.0 | 1979-04-26 | 1132 | 0 | TEMPERATURE, WATER (DEGREES CENTIGRADE) | 18 | 5
476097 | NORMANDY RESERVOIR - WTP INTAKE | DUCK RIVER 255.0 | 1979-04-26 | 1132 | 0 | SPECIFIC CONDUCTANCE (UMHOS/CM @ 25C) | 90 | 5
476097 | NORMANDY RESERVOIR - WTP INTAKE | DUCK RIVER 255.0 | 1979-04-26 | 1132 | 0 | SAMPLING STATION LOCATION VERTICAL (METERS) | 1.5 | 5
476097 | NORMANDY RESERVOIR - WTP INTAKE | DUCK RIVER 255.0 | 1979-04-26 | 1132 | 0 | OXYGEN, DISSOLVED MG/L | 9.3 | 5
476097 | NORMANDY RESERVOIR - WTP INTAKE | DUCK RIVER 255.0 | 1979-04-26 | 1132 | 0 | OXYGEN, DISSOLVED, PERCENT OF SATURATION % | 97.8947 | 5
476097 | NORMANDY RESERVOIR - WTP INTAKE | DUCK RIVER 255.0 | 1979-04-26 | 1132 | 0 | PH (STANDARD UNITS) | 8 | 5
476097 | NORMANDY RESERVOIR - WTP INTAKE | DUCK RIVER 255.0 | 1979-04-26 | 1133 | 0 | X-SEC. LOC., HORIZ (% FROM R BANK LOOK UPSTR.) | 75 | 7
476097 | NORMANDY RESERVOIR - WTP INTAKE | DUCK RIVER 255.0 | 1979-04-26 | 1133 | 0 | TEMPERATURE, WATER (DEGREES CENTIGRADE) | 17.5 | 7
476097 | NORMANDY RESERVOIR - WTP INTAKE | DUCK RIVER 255.0 | 1979-04-26 | 1133 | 0 | SPECIFIC CONDUCTANCE (UMHOS/CM @ 25C) | 90 | 7
476097 | NORMANDY RESERVOIR - WTP INTAKE | DUCK RIVER 255.0 | 1979-04-26 | 1133 | 0 | SAMPLING STATION LOCATION VERTICAL (METERS) | 2 | 7
476097 | NORMANDY RESERVOIR - WTP INTAKE | DUCK RIVER 255.0 | 1979-04-26 | 1133 | 0 | OXYGEN, DISSOLVED MG/L | 9.2 | 7
476097 | NORMANDY RESERVOIR - WTP INTAKE | DUCK RIVER 255.0 | 1979-04-26 | 1133 | 0 | OXYGEN, DISSOLVED, PERCENT OF SATURATION % | 94.8453 | 7
476097 | NORMANDY RESERVOIR - WTP INTAKE | DUCK RIVER 255.0 | 1979-04-26 | 1134 | 0 | X-SEC. LOC., HORIZ (% FROM R BANK LOOK UPSTR.) | 75 | 10
476097 | NORMANDY RESERVOIR - WTP INTAKE | DUCK RIVER 255.0 | 1979-04-26 | 1134 | 0 | TEMPERATURE, WATER (DEGREES CENTIGRADE) | 17.5 | 10
476097 | NORMANDY RESERVOIR - WTP INTAKE | DUCK RIVER 255.0 | 1979-04-26 | 1134 | 0 | SPECIFIC CONDUCTANCE (UMHOS/CM @ 25C) | 90 | 10
476097 | NORMANDY RESERVOIR - WTP INTAKE | DUCK RIVER 255.0 | 1979-04-26 | 1134 | 0 | SAMPLING STATION LOCATION VERTICAL (METERS) | 3 | 10
476097 | NORMANDY RESERVOIR - WTP INTAKE | DUCK RIVER 255.0 | 1979-04-26 | 1134 | 0 | OXYGEN, DISSOLVED MG/L | 9.2 | 10
476097 | NORMANDY RESERVOIR - WTP INTAKE | DUCK RIVER 255.0 | 1979-04-26 | 1134 | 0 | OXYGEN, DISSOLVED, PERCENT OF SATURATION % | 94.8453 | 10
476097 | NORMANDY RESERVOIR - WTP INTAKE | DUCK RIVER 255.0 | 1979-04-26 | 1135 | 0 | X-SEC. LOC., HORIZ (% FROM R BANK LOOK UPSTR.) | 75 | 13
476097 | NORMANDY RESERVOIR - WTP INTAKE | DUCK RIVER 255.0 | 1979-04-26 | 1135 | 0 | TEMPERATURE, WATER (DEGREES CENTIGRADE) | 17 | 13
476097 | NORMANDY RESERVOIR - WTP INTAKE | DUCK RIVER 255.0 | 1979-04-26 | 1135 | 0 | SPECIFIC CONDUCTANCE (UMHOS/CM @ 25C) | 90 | 13
476097 | NORMANDY RESERVOIR - WTP INTAKE | DUCK RIVER 255.0 | 1979-04-26 | 1135 | 0 | SAMPLING STATION LOCATION VERTICAL (METERS) | 4 | 13
476097 | NORMANDY RESERVOIR - WTP INTAKE | DUCK RIVER 255.0 | 1979-04-26 | 1135 | 0 | OXYGEN, DISSOLVED MG/L | 8.8 | 13
476097 | NORMANDY RESERVOIR - WTP INTAKE | DUCK RIVER 255.0 | 1979-04-26 | 1135 | 0 | OXYGEN, DISSOLVED, PERCENT OF SATURATION % | 90.7216 | 13
476097 | NORMANDY RESERVOIR - WTP INTAKE | DUCK RIVER 255.0 | 1979-04-26 | 1136 | 0 | X-SEC. LOC., HORIZ (% FROM R BANK LOOK UPSTR.) | 75 | 16
476097 | NORMANDY RESERVOIR - WTP INTAKE | DUCK RIVER 255.0 | 1979-04-26 | 1136 | 0 | TEMPERATURE, WATER (DEGREES CENTIGRADE) | 15.5 | 16
476097 | NORMANDY RESERVOIR - WTP INTAKE | DUCK RIVER 255.0 | 1979-04-26 | 1136 | 0 | SPECIFIC CONDUCTANCE (UMHOS/CM @ 25C) | 90 | 16
476097 | NORMANDY RESERVOIR - WTP INTAKE | DUCK RIVER 255.0 | 1979-04-26 | 1136 | 0 | SAMPLING STATION LOCATION VERTICAL (METERS) | 5 | 16
476097 | NORMANDY RESERVOIR - WTP INTAKE | DUCK RIVER 255.0 | 1979-04-26 | 1136 | 0 | OXYGEN, DISSOLVED MG/L | 7.4 | 16
476097 | NORMANDY RESERVOIR - WTP INTAKE | DUCK RIVER 255.0 | 1979-04-26 | 1136 | 0 | OXYGEN, DISSOLVED, PERCENT OF SATURATION % | 72.549 | 16
476097 | NORMANDY RESERVOIR - WTP INTAKE | DUCK RIVER 255.0 | 1979-04-26 | 1137 | 0 | X-SEC. LOC., HORIZ (% FROM R BANK LOOK UPSTR.) | 75 | 20
476097 | NORMANDY RESERVOIR - WTP INTAKE | DUCK RIVER 255.0 | 1979-04-26 | 1137 | 0 | TEMPERATURE, WATER (DEGREES CENTIGRADE) | 15 | 20
476097 | NORMANDY RESERVOIR - WTP INTAKE | DUCK RIVER 255.0 | 1979-04-26 | 1137 | 0 | SPECIFIC CONDUCTANCE (UMHOS/CM @ 25C) | 90 | 20
476097 | NORMANDY RESERVOIR - WTP INTAKE | DUCK RIVER 255.0 | 1979-04-26 | 1137 | 0 | SAMPLING STATION LOCATION VERTICAL (METERS) | 6 | 20
476097 | NORMANDY RESERVOIR - WTP INTAKE | DUCK RIVER 255.0 | 1979-04-26 | 1137 | 0 | OXYGEN, DISSOLVED MG/L | 7 | 20
476097 | NORMANDY RESERVOIR - WTP INTAKE | DUCK RIVER 255.0 | 1979-04-26 | 1137 | 0 | OXYGEN, DISSOLVED, PERCENT OF SATURATION % | 68.6274 | 20
476097 | NORMANDY RESERVOIR - WTP INTAKE | DUCK RIVER 255.0 | 1979-04-26 | 1138 | 0 | X-SEC. LOC., HORIZ (% FROM R BANK LOOK UPSTR.) | 75 | 23
476097 | NORMANDY RESERVOIR - WTP INTAKE | DUCK RIVER 255.0 | 1979-04-26 | 1138 | 0 | TEMPERATURE, WATER (DEGREES CENTIGRADE) | 14.5 | 23
476097 | NORMANDY RESERVOIR - WTP INTAKE | DUCK RIVER 255.0 | 1979-04-26 | 1138 | 0 | SPECIFIC CONDUCTANCE (UMHOS/CM @ 25C) | 80 | 23
476097 | NORMANDY RESERVOIR - WTP INTAKE | DUCK RIVER 255.0 | 1979-04-26 | 1138 | 0 | SAMPLING STATION LOCATION VERTICAL (METERS) | 7 | 23
476097 | NORMANDY RESERVOIR - WTP INTAKE | DUCK RIVER 255.0 | 1979-04-26 | 1138 | 0 | OXYGEN, DISSOLVED MG/L | 6.4 | 23
476097 | NORMANDY RESERVOIR - WTP INTAKE | DUCK RIVER 255.0 | 1979-04-26 | 1138 | 0 | OXYGEN, DISSOLVED, PERCENT OF SATURATION % | 61.5384 | 23
476097 | NORMANDY RESERVOIR - WTP INTAKE | DUCK RIVER 255.0 | 1980-01-08 | 1415 | 0 | X-SEC. LOC., HORIZ (% FROM R BANK LOOK UPSTR.) | 25 | 1
476097 | NORMANDY RESERVOIR - WTP INTAKE | DUCK RIVER 255.0 | 1980-01-08 | 1415 | 0 | TEMPERATURE, WATER (DEGREES CENTIGRADE) | 6.5 | 1
476097 | NORMANDY RESERVOIR - WTP INTAKE | DUCK RIVER 255.0 | 1980-01-08 | 1415 | 0 | LIGHT,INCIDENT, PERCENT REMAING AT CERTAIN DEPTH | 85.7 | 1
476097 | NORMANDY RESERVOIR - WTP INTAKE | DUCK RIVER 255.0 | 1980-01-08 | 1415 | 0 | TRANSPARENCY, SECCHI DISC (METERS) | 0.75 | 1
476097 | NORMANDY RESERVOIR - WTP INTAKE | DUCK RIVER 255.0 | 1980-01-08 | 1415 | 0 | SPECIFIC CONDUCTANCE (UMHOS/CM @ 25C) | 95 | 1
476097 | NORMANDY RESERVOIR - WTP INTAKE | DUCK RIVER 255.0 | 1980-01-08 | 1415 | 0 | SAMPLING STATION LOCATION VERTICAL (METERS) | 0.3 | 1
476097 | NORMANDY RESERVOIR - WTP INTAKE | DUCK RIVER 255.0 | 1980-01-08 | 1415 | 0 | OXYGEN, DISSOLVED MG/L | 11.6 | 1
476097 | NORMANDY RESERVOIR - WTP INTAKE | DUCK RIVER 255.0 | 1980-01-08 | 1415 | 0 | OXYGEN, DISSOLVED, PERCENT OF SATURATION % | 92.8 | 1
476097 | NORMANDY RESERVOIR - WTP INTAKE | DUCK RIVER 255.0 | 1980-01-08 | 1415 | 0 | PH (STANDARD UNITS) | 7.4 | 1
476097 | NORMANDY RESERVOIR - WTP INTAKE | DUCK RIVER 255.0 | 1980-01-08 | 1416 | 0 | X-SEC. LOC., HORIZ (% FROM R BANK LOOK UPSTR.) | 25 | 3
476097 | NORMANDY RESERVOIR - WTP INTAKE | DUCK RIVER 255.0 | 1980-01-08 | 1416 | 0 | TEMPERATURE, WATER (DEGREES CENTIGRADE) | 6.5 | 3
476097 | NORMANDY RESERVOIR - WTP INTAKE | DUCK RIVER 255.0 | 1980-01-08 | 1416 | 0 | LIGHT,INCIDENT, PERCENT REMAING AT CERTAIN DEPTH | 28.6 | 3
476097 | NORMANDY RESERVOIR - WTP INTAKE | DUCK RIVER 255.0 | 1980-01-08 | 1416 | 0 | SPECIFIC CONDUCTANCE (UMHOS/CM @ 25C) | 95 | 3
476097 | NORMANDY RESERVOIR - WTP INTAKE | DUCK RIVER 255.0 | 1980-01-08 | 1416 | 0 | SAMPLING STATION LOCATION VERTICAL (METERS) | 1 | 3
476097 | NORMANDY RESERVOIR - WTP INTAKE | DUCK RIVER 255.0 | 1980-01-08 | 1416 | 0 | OXYGEN, DISSOLVED MG/L | 11.8 | 3
476097 | NORMANDY RESERVOIR - WTP INTAKE | DUCK RIVER 255.0 | 1980-01-08 | 1416 | 0 | OXYGEN, DISSOLVED, PERCENT OF SATURATION % | 94.4 | 3
476097 | NORMANDY RESERVOIR - WTP INTAKE | DUCK RIVER 255.0 | 1980-01-08 | 1416 | 0 | PH (STANDARD UNITS) | 7.4 | 3
476097 | NORMANDY RESERVOIR - WTP INTAKE | DUCK RIVER 255.0 | 1980-01-08 | 1417 | 0 | X-SEC. LOC., HORIZ (% FROM R BANK LOOK UPSTR.) | 25 | 5
476097 | NORMANDY RESERVOIR - WTP INTAKE | DUCK RIVER 255.0 | 1980-01-08 | 1417 | 0 | TEMPERATURE, WATER (DEGREES CENTIGRADE) | 6.5 | 5
476097 | NORMANDY RESERVOIR - WTP INTAKE | DUCK RIVER 255.0 | 1980-01-08 | 1417 | 0 | SPECIFIC CONDUCTANCE (UMHOS/CM @ 25C) | 95 | 5
476097 | NORMANDY RESERVOIR - WTP INTAKE | DUCK RIVER 255.0 | 1980-01-08 | 1417 | 0 | SAMPLING STATION LOCATION VERTICAL (METERS) | 1.5 | 5
476097 | NORMANDY RESERVOIR - WTP INTAKE | DUCK RIVER 255.0 | 1980-01-08 | 1417 | 0 | OXYGEN, DISSOLVED MG/L | 11.8 | 5
476097 | NORMANDY RESERVOIR - WTP INTAKE | DUCK RIVER 255.0 | 1980-01-08 | 1417 | 0 | OXYGEN, DISSOLVED, PERCENT OF SATURATION % | 94.4 | 5
476097 | NORMANDY RESERVOIR - WTP INTAKE | DUCK RIVER 255.0 | 1980-01-08 | 1417 | 0 | PH (STANDARD UNITS) | 7.4 | 5
476097 | NORMANDY RESERVOIR - WTP INTAKE | DUCK RIVER 255.0 | 1980-01-08 | 1418 | 0 | X-SEC. LOC., HORIZ (% FROM R BANK LOOK UPSTR.) | 25 | 7
476097 | NORMANDY RESERVOIR - WTP INTAKE | DUCK RIVER 255.0 | 1980-01-08 | 1418 | 0 | TEMPERATURE, WATER (DEGREES CENTIGRADE) | 6.5 | 7
476097 | NORMANDY RESERVOIR - WTP INTAKE | DUCK RIVER 255.0 | 1980-01-08 | 1418 | 0 | LIGHT,INCIDENT, PERCENT REMAING AT CERTAIN DEPTH | 4.3 | 7
476097 | NORMANDY RESERVOIR - WTP INTAKE | DUCK RIVER 255.0 | 1980-01-08 | 1418 | 0 | SPECIFIC CONDUCTANCE (UMHOS/CM @ 25C) | 95 | 7
476097 | NORMANDY RESERVOIR - WTP INTAKE | DUCK RIVER 255.0 | 1980-01-08 | 1418 | 0 | SAMPLING STATION LOCATION VERTICAL (METERS) | 2 | 7
476097 | NORMANDY RESERVOIR - WTP INTAKE | DUCK RIVER 255.0 | 1980-01-08 | 1418 | 0 | OXYGEN, DISSOLVED MG/L | 11.8 | 7
476097 | NORMANDY RESERVOIR - WTP INTAKE | DUCK RIVER 255.0 | 1980-01-08 | 1418 | 0 | OXYGEN, DISSOLVED, PERCENT OF SATURATION % | 94.4 | 7
476097 | NORMANDY RESERVOIR - WTP INTAKE | DUCK RIVER 255.0 | 1980-01-08 | 1418 | 0 | PH (STANDARD UNITS) | 7.4 | 7
476097 | NORMANDY RESERVOIR - WTP INTAKE | DUCK RIVER 255.0 | 1980-01-08 | 1419 | 0 | X-SEC. LOC., HORIZ (% FROM R BANK LOOK UPSTR.) | 25 | 10
476097 | NORMANDY RESERVOIR - WTP INTAKE | DUCK RIVER 255.0 | 1980-01-08 | 1419 | 0 | TEMPERATURE, WATER (DEGREES CENTIGRADE) | 6 | 10
476097 | NORMANDY RESERVOIR - WTP INTAKE | DUCK RIVER 255.0 | 1980-01-08 | 1419 | 0 | LIGHT,INCIDENT, PERCENT REMAING AT CERTAIN DEPTH | 1.7 | 10
476097 | NORMANDY RESERVOIR - WTP INTAKE | DUCK RIVER 255.0 | 1980-01-08 | 1419 | 0 | SPECIFIC CONDUCTANCE (UMHOS/CM @ 25C) | 90 | 10
476097 | NORMANDY RESERVOIR - WTP INTAKE | DUCK RIVER 255.0 | 1980-01-08 | 1419 | 0 | SAMPLING STATION LOCATION VERTICAL (METERS) | 3 | 10
476097 | NORMANDY RESERVOIR - WTP INTAKE | DUCK RIVER 255.0 | 1980-01-08 | 1419 | 0 | OXYGEN, DISSOLVED MG/L | 11.2 | 10
476097 | NORMANDY RESERVOIR - WTP INTAKE | DUCK RIVER 255.0 | 1980-01-08 | 1419 | 0 | OXYGEN, DISSOLVED, PERCENT OF SATURATION % | 89.6 | 10
476097 | NORMANDY RESERVOIR - WTP INTAKE | DUCK RIVER 255.0 | 1980-01-08 | 1419 | 0 | PH (STANDARD UNITS) | 7.3 | 10
476097 | NORMANDY RESERVOIR - WTP INTAKE | DUCK RIVER 255.0 | 1980-01-08 | 1420 | 0 | X-SEC. LOC., HORIZ (% FROM R BANK LOOK UPSTR.) | 25 | 13
476097 | NORMANDY RESERVOIR - WTP INTAKE | DUCK RIVER 255.0 | 1980-01-08 | 1420 | 0 | TEMPERATURE, WATER (DEGREES CENTIGRADE) | 6 | 13
476097 | NORMANDY RESERVOIR - WTP INTAKE | DUCK RIVER 255.0 | 1980-01-08 | 1420 | 0 | LIGHT,INCIDENT, PERCENT REMAING AT CERTAIN DEPTH | 1.7 | 13
476097 | NORMANDY RESERVOIR - WTP INTAKE | DUCK RIVER 255.0 | 1980-01-08 | 1420 | 0 | SPECIFIC CONDUCTANCE (UMHOS/CM @ 25C) | 95 | 13
476097 | NORMANDY RESERVOIR - WTP INTAKE | DUCK RIVER 255.0 | 1980-01-08 | 1420 | 0 | SAMPLING STATION LOCATION VERTICAL (METERS) | 4 | 13
476097 | NORMANDY RESERVOIR - WTP INTAKE | DUCK RIVER 255.0 | 1980-01-08 | 1420 | 0 | OXYGEN, DISSOLVED MG/L | 11.2 | 13
476097 | NORMANDY RESERVOIR - WTP INTAKE | DUCK RIVER 255.0 | 1980-01-08 | 1420 | 0 | OXYGEN, DISSOLVED, PERCENT OF SATURATION % | 89.6 | 13
476097 | NORMANDY RESERVOIR - WTP INTAKE | DUCK RIVER 255.0 | 1980-01-08 | 1420 | 0 | PH (STANDARD UNITS) | 7.3 | 13
476097 | NORMANDY RESERVOIR - WTP INTAKE | DUCK RIVER 255.0 | 1980-01-08 | 1421 | 0 | X-SEC. LOC., HORIZ (% FROM R BANK LOOK UPSTR.) | 25 | 16
476097 | NORMANDY RESERVOIR - WTP INTAKE | DUCK RIVER 255.0 | 1980-01-08 | 1421 | 0 | TEMPERATURE, WATER (DEGREES CENTIGRADE) | 6 | 16
476097 | NORMANDY RESERVOIR - WTP INTAKE | DUCK RIVER 255.0 | 1980-01-08 | 1421 | 0 | SPECIFIC CONDUCTANCE (UMHOS/CM @ 25C) | 90 | 16
476097 | NORMANDY RESERVOIR - WTP INTAKE | DUCK RIVER 255.0 | 1980-01-08 | 1421 | 0 | SAMPLING STATION LOCATION VERTICAL (METERS) | 5 | 16
476097 | NORMANDY RESERVOIR - WTP INTAKE | DUCK RIVER 255.0 | 1980-01-08 | 1421 | 0 | OXYGEN, DISSOLVED MG/L | 11 | 16
476097 | NORMANDY RESERVOIR - WTP INTAKE | DUCK RIVER 255.0 | 1980-01-08 | 1421 | 0 | OXYGEN, DISSOLVED, PERCENT OF SATURATION % | 88 | 16
476097 | NORMANDY RESERVOIR - WTP INTAKE | DUCK RIVER 255.0 | 1980-01-08 | 1421 | 0 | PH (STANDARD UNITS) | 7.3 | 16
476097 | NORMANDY RESERVOIR - WTP INTAKE | DUCK RIVER 255.0 | 1980-01-08 | 1422 | 0 | X-SEC. LOC., HORIZ (% FROM R BANK LOOK UPSTR.) | 25 | 20
476097 | NORMANDY RESERVOIR - WTP INTAKE | DUCK RIVER 255.0 | 1980-01-08 | 1422 | 0 | TEMPERATURE, WATER (DEGREES CENTIGRADE) | 6 | 20
476097 | NORMANDY RESERVOIR - WTP INTAKE | DUCK RIVER 255.0 | 1980-01-08 | 1422 | 0 | SPECIFIC CONDUCTANCE (UMHOS/CM @ 25C) | 90 | 20
476097 | NORMANDY RESERVOIR - WTP INTAKE | DUCK RIVER 255.0 | 1980-01-08 | 1422 | 0 | SAMPLING STATION LOCATION VERTICAL (METERS) | 6 | 20
476097 | NORMANDY RESERVOIR - WTP INTAKE | DUCK RIVER 255.0 | 1980-01-08 | 1422 | 0 | OXYGEN, DISSOLVED MG/L | 10.7 | 20
476097 | NORMANDY RESERVOIR - WTP INTAKE | DUCK RIVER 255.0 | 1980-01-08 | 1422 | 0 | OXYGEN, DISSOLVED, PERCENT OF SATURATION % | 85.6 | 20
476097 | NORMANDY RESERVOIR - WTP INTAKE | DUCK RIVER 255.0 | 1980-01-08 | 1422 | 0 | PH (STANDARD UNITS) | 7.2 | 20
476097 | NORMANDY RESERVOIR - WTP INTAKE | DUCK RIVER 255.0 | 1980-01-08 | 1423 | 0 | X-SEC. LOC., HORIZ (% FROM R BANK LOOK UPSTR.) | 25 | 23
476097 | NORMANDY RESERVOIR - WTP INTAKE | DUCK RIVER 255.0 | 1980-01-08 | 1423 | 0 | TEMPERATURE, WATER (DEGREES CENTIGRADE) | 6 | 23
476097 | NORMANDY RESERVOIR - WTP INTAKE | DUCK RIVER 255.0 | 1980-01-08 | 1423 | 0 | SPECIFIC CONDUCTANCE (UMHOS/CM @ 25C) | 90 | 23
476097 | NORMANDY RESERVOIR - WTP INTAKE | DUCK RIVER 255.0 | 1980-01-08 | 1423 | 0 | SAMPLING STATION LOCATION VERTICAL (METERS) | 7 | 23
476097 | NORMANDY RESERVOIR - WTP INTAKE | DUCK RIVER 255.0 | 1980-01-08 | 1423 | 0 | OXYGEN, DISSOLVED MG/L | 10.4 | 23
476097 | NORMANDY RESERVOIR - WTP INTAKE | DUCK RIVER 255.0 | 1980-01-08 | 1423 | 0 | OXYGEN, DISSOLVED, PERCENT OF SATURATION % | 83.2 | 23
476097 | NORMANDY RESERVOIR - WTP INTAKE | DUCK RIVER 255.0 | 1980-01-08 | 1423 | 0 | PH (STANDARD UNITS) | 7.2 | 23
476097 | NORMANDY RESERVOIR - WTP INTAKE | DUCK RIVER 255.0 | 1980-01-08 | 1424 | 0 | X-SEC. LOC., HORIZ (% FROM R BANK LOOK UPSTR.) | 25 | 26
476097 | NORMANDY RESERVOIR - WTP INTAKE | DUCK RIVER 255.0 | 1980-01-08 | 1424 | 0 | TEMPERATURE, WATER (DEGREES CENTIGRADE) | 6 | 26
476097 | NORMANDY RESERVOIR - WTP INTAKE | DUCK RIVER 255.0 | 1980-01-08 | 1424 | 0 | SPECIFIC CONDUCTANCE (UMHOS/CM @ 25C) | 90 | 26
476097 | NORMANDY RESERVOIR - WTP INTAKE | DUCK RIVER 255.0 | 1980-01-08 | 1424 | 0 | SAMPLING STATION LOCATION VERTICAL (METERS) | 8 | 26
476097 | NORMANDY RESERVOIR - WTP INTAKE | DUCK RIVER 255.0 | 1980-01-08 | 1424 | 0 | OXYGEN, DISSOLVED MG/L | 10.8 | 26
476097 | NORMANDY RESERVOIR - WTP INTAKE | DUCK RIVER 255.0 | 1980-01-08 | 1424 | 0 | OXYGEN, DISSOLVED, PERCENT OF SATURATION % | 86.4 | 26
476097 | NORMANDY RESERVOIR - WTP INTAKE | DUCK RIVER 255.0 | 1980-01-08 | 1424 | 0 | PH (STANDARD UNITS) | 7.2 | 26
476097 | NORMANDY RESERVOIR - WTP INTAKE | DUCK RIVER 255.0 | 1980-01-08 | 1430 | 0 | X-SEC. LOC., HORIZ (% FROM R BANK LOOK UPSTR.) | 50 | 1
476097 | NORMANDY RESERVOIR - WTP INTAKE | DUCK RIVER 255.0 | 1980-01-08 | 1430 | 0 | TEMPERATURE, WATER (DEGREES CENTIGRADE) | 6 | 1
476097 | NORMANDY RESERVOIR - WTP INTAKE | DUCK RIVER 255.0 | 1980-01-08 | 1430 | 0 | LIGHT,INCIDENT, PERCENT REMAING AT CERTAIN DEPTH | 100 | 1
476097 | NORMANDY RESERVOIR - WTP INTAKE | DUCK RIVER 255.0 | 1980-01-08 | 1430 | 0 | TRANSPARENCY, SECCHI DISC (METERS) | 1 | 1
476097 | NORMANDY RESERVOIR - WTP INTAKE | DUCK RIVER 255.0 | 1980-01-08 | 1430 | 0 | SPECIFIC CONDUCTANCE (UMHOS/CM @ 25C) | 95 | 1
476097 | NORMANDY RESERVOIR - WTP INTAKE | DUCK RIVER 255.0 | 1980-01-08 | 1430 | 0 | SAMPLING STATION LOCATION VERTICAL (METERS) | 0.3 | 1
476097 | NORMANDY RESERVOIR - WTP INTAKE | DUCK RIVER 255.0 | 1980-01-08 | 1430 | 0 | OXYGEN, DISSOLVED MG/L | 10.2 | 1
476097 | NORMANDY RESERVOIR - WTP INTAKE | DUCK RIVER 255.0 | 1980-01-08 | 1430 | 0 | OXYGEN, DISSOLVED, PERCENT OF SATURATION % | 81.6 | 1
476097 | NORMANDY RESERVOIR - WTP INTAKE | DUCK RIVER 255.0 | 1980-01-08 | 1430 | 0 | PH (STANDARD UNITS) | 7.4 | 1
476097 | NORMANDY RESERVOIR - WTP INTAKE | DUCK RIVER 255.0 | 1980-01-08 | 1431 | 0 | X-SEC. LOC., HORIZ (% FROM R BANK LOOK UPSTR.) | 50 | 3
476097 | NORMANDY RESERVOIR - WTP INTAKE | DUCK RIVER 255.0 | 1980-01-08 | 1431 | 0 | TEMPERATURE, WATER (DEGREES CENTIGRADE) | 6.2 | 3
476097 | NORMANDY RESERVOIR - WTP INTAKE | DUCK RIVER 255.0 | 1980-01-08 | 1431 | 0 | LIGHT,INCIDENT, PERCENT REMAING AT CERTAIN DEPTH | 40 | 3
476097 | NORMANDY RESERVOIR - WTP INTAKE | DUCK RIVER 255.0 | 1980-01-08 | 1431 | 0 | SPECIFIC CONDUCTANCE (UMHOS/CM @ 25C) | 95 | 3
476097 | NORMANDY RESERVOIR - WTP INTAKE | DUCK RIVER 255.0 | 1980-01-08 | 1431 | 0 | SAMPLING STATION LOCATION VERTICAL (METERS) | 1 | 3
476097 | NORMANDY RESERVOIR - WTP INTAKE | DUCK RIVER 255.0 | 1980-01-08 | 1431 | 0 | OXYGEN, DISSOLVED MG/L | 10 | 3
476097 | NORMANDY RESERVOIR - WTP INTAKE | DUCK RIVER 255.0 | 1980-01-08 | 1431 | 0 | OXYGEN, DISSOLVED, PERCENT OF SATURATION % | 80 | 3
476097 | NORMANDY RESERVOIR - WTP INTAKE | DUCK RIVER 255.0 | 1980-01-08 | 1431 | 0 | PH (STANDARD UNITS) | 7.4 | 3
476097 | NORMANDY RESERVOIR - WTP INTAKE | DUCK RIVER 255.0 | 1980-01-08 | 1432 | 0 | X-SEC. LOC., HORIZ (% FROM R BANK LOOK UPSTR.) | 50 | 5
476097 | NORMANDY RESERVOIR - WTP INTAKE | DUCK RIVER 255.0 | 1980-01-08 | 1432 | 0 | TEMPERATURE, WATER (DEGREES CENTIGRADE) | 6.2 | 5
476097 | NORMANDY RESERVOIR - WTP INTAKE | DUCK RIVER 255.0 | 1980-01-08 | 1432 | 0 | SPECIFIC CONDUCTANCE (UMHOS/CM @ 25C) | 95 | 5
476097 | NORMANDY RESERVOIR - WTP INTAKE | DUCK RIVER 255.0 | 1980-01-08 | 1432 | 0 | SAMPLING STATION LOCATION VERTICAL (METERS) | 1.5 | 5
476097 | NORMANDY RESERVOIR - WTP INTAKE | DUCK RIVER 255.0 | 1980-01-08 | 1432 | 0 | OXYGEN, DISSOLVED MG/L | 10 | 5
476097 | NORMANDY RESERVOIR - WTP INTAKE | DUCK RIVER 255.0 | 1980-01-08 | 1432 | 0 | OXYGEN, DISSOLVED, PERCENT OF SATURATION % | 80 | 5
476097 | NORMANDY RESERVOIR - WTP INTAKE | DUCK RIVER 255.0 | 1980-01-08 | 1432 | 0 | PH (STANDARD UNITS) | 7.3 | 5
476097 | NORMANDY RESERVOIR - WTP INTAKE | DUCK RIVER 255.0 | 1980-01-08 | 1433 | 0 | X-SEC. LOC., HORIZ (% FROM R BANK LOOK UPSTR.) | 50 | 7
476097 | NORMANDY RESERVOIR - WTP INTAKE | DUCK RIVER 255.0 | 1980-01-08 | 1433 | 0 | TEMPERATURE, WATER (DEGREES CENTIGRADE) | 6.2 | 7
476097 | NORMANDY RESERVOIR - WTP INTAKE | DUCK RIVER 255.0 | 1980-01-08 | 1433 | 0 | LIGHT,INCIDENT, PERCENT REMAING AT CERTAIN DEPTH | 40 | 7
476097 | NORMANDY RESERVOIR - WTP INTAKE | DUCK RIVER 255.0 | 1980-01-08 | 1433 | 0 | SPECIFIC CONDUCTANCE (UMHOS/CM @ 25C) | 95 | 7
476097 | NORMANDY RESERVOIR - WTP INTAKE | DUCK RIVER 255.0 | 1980-01-08 | 1433 | 0 | SAMPLING STATION LOCATION VERTICAL (METERS) | 2 | 7
476097 | NORMANDY RESERVOIR - WTP INTAKE | DUCK RIVER 255.0 | 1980-01-08 | 1433 | 0 | OXYGEN, DISSOLVED MG/L | 10.4 | 7
476097 | NORMANDY RESERVOIR - WTP INTAKE | DUCK RIVER 255.0 | 1980-01-08 | 1433 | 0 | OXYGEN, DISSOLVED, PERCENT OF SATURATION % | 83.2 | 7
476097 | NORMANDY RESERVOIR - WTP INTAKE | DUCK RIVER 255.0 | 1980-01-08 | 1433 | 0 | PH (STANDARD UNITS) | 7.3 | 7
476097 | NORMANDY RESERVOIR - WTP INTAKE | DUCK RIVER 255.0 | 1980-01-08 | 1434 | 0 | X-SEC. LOC., HORIZ (% FROM R BANK LOOK UPSTR.) | 50 | 10
476097 | NORMANDY RESERVOIR - WTP INTAKE | DUCK RIVER 255.0 | 1980-01-08 | 1434 | 0 | TEMPERATURE, WATER (DEGREES CENTIGRADE) | 6.2 | 10
476097 | NORMANDY RESERVOIR - WTP INTAKE | DUCK RIVER 255.0 | 1980-01-08 | 1434 | 0 | LIGHT,INCIDENT, PERCENT REMAING AT CERTAIN DEPTH | 24 | 10
476097 | NORMANDY RESERVOIR - WTP INTAKE | DUCK RIVER 255.0 | 1980-01-08 | 1434 | 0 | SPECIFIC CONDUCTANCE (UMHOS/CM @ 25C) | 95 | 10
476097 | NORMANDY RESERVOIR - WTP INTAKE | DUCK RIVER 255.0 | 1980-01-08 | 1434 | 0 | SAMPLING STATION LOCATION VERTICAL (METERS) | 3 | 10
476097 | NORMANDY RESERVOIR - WTP INTAKE | DUCK RIVER 255.0 | 1980-01-08 | 1434 | 0 | OXYGEN, DISSOLVED MG/L | 10.1 | 10
476097 | NORMANDY RESERVOIR - WTP INTAKE | DUCK RIVER 255.0 | 1980-01-08 | 1434 | 0 | OXYGEN, DISSOLVED, PERCENT OF SATURATION % | 80.8 | 10
476097 | NORMANDY RESERVOIR - WTP INTAKE | DUCK RIVER 255.0 | 1980-01-08 | 1434 | 0 | PH (STANDARD UNITS) | 7.3 | 10
476097 | NORMANDY RESERVOIR - WTP INTAKE | DUCK RIVER 255.0 | 1980-01-08 | 1435 | 0 | X-SEC. LOC., HORIZ (% FROM R BANK LOOK UPSTR.) | 50 | 13
476097 | NORMANDY RESERVOIR - WTP INTAKE | DUCK RIVER 255.0 | 1980-01-08 | 1435 | 0 | TEMPERATURE, WATER (DEGREES CENTIGRADE) | 6 | 13
476097 | NORMANDY RESERVOIR - WTP INTAKE | DUCK RIVER 255.0 | 1980-01-08 | 1435 | 0 | LIGHT,INCIDENT, PERCENT REMAING AT CERTAIN DEPTH | 24 | 13
476097 | NORMANDY RESERVOIR - WTP INTAKE | DUCK RIVER 255.0 | 1980-01-08 | 1435 | 0 | SPECIFIC CONDUCTANCE (UMHOS/CM @ 25C) | 95 | 13
476097 | NORMANDY RESERVOIR - WTP INTAKE | DUCK RIVER 255.0 | 1980-01-08 | 1435 | 0 | SAMPLING STATION LOCATION VERTICAL (METERS) | 4 | 13
476097 | NORMANDY RESERVOIR - WTP INTAKE | DUCK RIVER 255.0 | 1980-01-08 | 1435 | 0 | OXYGEN, DISSOLVED MG/L | 10 | 13
476097 | NORMANDY RESERVOIR - WTP INTAKE | DUCK RIVER 255.0 | 1980-01-08 | 1435 | 0 | OXYGEN, DISSOLVED, PERCENT OF SATURATION % | 80 | 13
476097 | NORMANDY RESERVOIR - WTP INTAKE | DUCK RIVER 255.0 | 1980-01-08 | 1435 | 0 | PH (STANDARD UNITS) | 7.3 | 13
476097 | NORMANDY RESERVOIR - WTP INTAKE | DUCK RIVER 255.0 | 1980-01-08 | 1436 | 0 | X-SEC. LOC., HORIZ (% FROM R BANK LOOK UPSTR.) | 50 | 16
476097 | NORMANDY RESERVOIR - WTP INTAKE | DUCK RIVER 255.0 | 1980-01-08 | 1436 | 0 | TEMPERATURE, WATER (DEGREES CENTIGRADE) | 6 | 16
476097 | NORMANDY RESERVOIR - WTP INTAKE | DUCK RIVER 255.0 | 1980-01-08 | 1436 | 0 | SPECIFIC CONDUCTANCE (UMHOS/CM @ 25C) | 90 | 16
476097 | NORMANDY RESERVOIR - WTP INTAKE | DUCK RIVER 255.0 | 1980-01-08 | 1436 | 0 | SAMPLING STATION LOCATION VERTICAL (METERS) | 5 | 16
476097 | NORMANDY RESERVOIR - WTP INTAKE | DUCK RIVER 255.0 | 1980-01-08 | 1436 | 0 | OXYGEN, DISSOLVED MG/L | 9.8 | 16
476097 | NORMANDY RESERVOIR - WTP INTAKE | DUCK RIVER 255.0 | 1980-01-08 | 1436 | 0 | OXYGEN, DISSOLVED, PERCENT OF SATURATION % | 78.4 | 16
476097 | NORMANDY RESERVOIR - WTP INTAKE | DUCK RIVER 255.0 | 1980-01-08 | 1436 | 0 | PH (STANDARD UNITS) | 7.3 | 16
476097 | NORMANDY RESERVOIR - WTP INTAKE | DUCK RIVER 255.0 | 1980-01-08 | 1437 | 0 | X-SEC. LOC., HORIZ (% FROM R BANK LOOK UPSTR.) | 50 | 20
476097 | NORMANDY RESERVOIR - WTP INTAKE | DUCK RIVER 255.0 | 1980-01-08 | 1437 | 0 | TEMPERATURE, WATER (DEGREES CENTIGRADE) | 6 | 20
476097 | NORMANDY RESERVOIR - WTP INTAKE | DUCK RIVER 255.0 | 1980-01-08 | 1437 | 0 | SPECIFIC CONDUCTANCE (UMHOS/CM @ 25C) | 90 | 20
476097 | NORMANDY RESERVOIR - WTP INTAKE | DUCK RIVER 255.0 | 1980-01-08 | 1437 | 0 | SAMPLING STATION LOCATION VERTICAL (METERS) | 6 | 20
476097 | NORMANDY RESERVOIR - WTP INTAKE | DUCK RIVER 255.0 | 1980-01-08 | 1437 | 0 | OXYGEN, DISSOLVED MG/L | 9.8 | 20
476097 | NORMANDY RESERVOIR - WTP INTAKE | DUCK RIVER 255.0 | 1980-01-08 | 1437 | 0 | OXYGEN, DISSOLVED, PERCENT OF SATURATION % | 78.4 | 20
476097 | NORMANDY RESERVOIR - WTP INTAKE | DUCK RIVER 255.0 | 1980-01-08 | 1437 | 0 | PH (STANDARD UNITS) | 7.3 | 20
476097 | NORMANDY RESERVOIR - WTP INTAKE | DUCK RIVER 255.0 | 1980-01-08 | 1438 | 0 | X-SEC. LOC., HORIZ (% FROM R BANK LOOK UPSTR.) | 50 | 23
476097 | NORMANDY RESERVOIR - WTP INTAKE | DUCK RIVER 255.0 | 1980-01-08 | 1438 | 0 | TEMPERATURE, WATER (DEGREES CENTIGRADE) | 6 | 23
476097 | NORMANDY RESERVOIR - WTP INTAKE | DUCK RIVER 255.0 | 1980-01-08 | 1438 | 0 | SPECIFIC CONDUCTANCE (UMHOS/CM @ 25C) | 90 | 23
476097 | NORMANDY RESERVOIR - WTP INTAKE | DUCK RIVER 255.0 | 1980-01-08 | 1438 | 0 | SAMPLING STATION LOCATION VERTICAL (METERS) | 7 | 23
476097 | NORMANDY RESERVOIR - WTP INTAKE | DUCK RIVER 255.0 | 1980-01-08 | 1438 | 0 | OXYGEN, DISSOLVED MG/L | 9.8 | 23
476097 | NORMANDY RESERVOIR - WTP INTAKE | DUCK RIVER 255.0 | 1980-01-08 | 1438 | 0 | OXYGEN, DISSOLVED, PERCENT OF SATURATION % | 78.4 | 23
476097 | NORMANDY RESERVOIR - WTP INTAKE | DUCK RIVER 255.0 | 1980-01-08 | 1438 | 0 | PH (STANDARD UNITS) | 7.3 | 23
476097 | NORMANDY RESERVOIR - WTP INTAKE | DUCK RIVER 255.0 | 1980-01-08 | 1439 | 0 | X-SEC. LOC., HORIZ (% FROM R BANK LOOK UPSTR.) | 50 | 26
476097 | NORMANDY RESERVOIR - WTP INTAKE | DUCK RIVER 255.0 | 1980-01-08 | 1439 | 0 | TEMPERATURE, WATER (DEGREES CENTIGRADE) | 6 | 26
476097 | NORMANDY RESERVOIR - WTP INTAKE | DUCK RIVER 255.0 | 1980-01-08 | 1439 | 0 | SPECIFIC CONDUCTANCE (UMHOS/CM @ 25C) | 90 | 26
476097 | NORMANDY RESERVOIR - WTP INTAKE | DUCK RIVER 255.0 | 1980-01-08 | 1439 | 0 | SAMPLING STATION LOCATION VERTICAL (METERS) | 8 | 26
476097 | NORMANDY RESERVOIR - WTP INTAKE | DUCK RIVER 255.0 | 1980-01-08 | 1439 | 0 | OXYGEN, DISSOLVED MG/L | 9.7 | 26
476097 | NORMANDY RESERVOIR - WTP INTAKE | DUCK RIVER 255.0 | 1980-01-08 | 1439 | 0 | OXYGEN, DISSOLVED, PERCENT OF SATURATION % | 77.6 | 26
476097 | NORMANDY RESERVOIR - WTP INTAKE | DUCK RIVER 255.0 | 1980-01-08 | 1439 | 0 | PH (STANDARD UNITS) | 7.3 | 26
476097 | NORMANDY RESERVOIR - WTP INTAKE | DUCK RIVER 255.0 | 1980-01-08 | 1440 | 0 | X-SEC. LOC., HORIZ (% FROM R BANK LOOK UPSTR.) | 50 | 30
476097 | NORMANDY RESERVOIR - WTP INTAKE | DUCK RIVER 255.0 | 1980-01-08 | 1440 | 0 | TEMPERATURE, WATER (DEGREES CENTIGRADE) | 6 | 30
476097 | NORMANDY RESERVOIR - WTP INTAKE | DUCK RIVER 255.0 | 1980-01-08 | 1440 | 0 | SPECIFIC CONDUCTANCE (UMHOS/CM @ 25C) | 90 | 30
476097 | NORMANDY RESERVOIR - WTP INTAKE | DUCK RIVER 255.0 | 1980-01-08 | 1440 | 0 | SAMPLING STATION LOCATION VERTICAL (METERS) | 9 | 30
476097 | NORMANDY RESERVOIR - WTP INTAKE | DUCK RIVER 255.0 | 1980-01-08 | 1440 | 0 | OXYGEN, DISSOLVED MG/L | 9.7 | 30
476097 | NORMANDY RESERVOIR - WTP INTAKE | DUCK RIVER 255.0 | 1980-01-08 | 1440 | 0 | OXYGEN, DISSOLVED, PERCENT OF SATURATION % | 77.6 | 30
476097 | NORMANDY RESERVOIR - WTP INTAKE | DUCK RIVER 255.0 | 1980-01-08 | 1440 | 0 | PH (STANDARD UNITS) | 7.3 | 30
476097 | NORMANDY RESERVOIR - WTP INTAKE | DUCK RIVER 255.0 | 1980-01-08 | 1441 | 0 | X-SEC. LOC., HORIZ (% FROM R BANK LOOK UPSTR.) | 50 | 33
476097 | NORMANDY RESERVOIR - WTP INTAKE | DUCK RIVER 255.0 | 1980-01-08 | 1441 | 0 | TEMPERATURE, WATER (DEGREES CENTIGRADE) | 6 | 33
476097 | NORMANDY RESERVOIR - WTP INTAKE | DUCK RIVER 255.0 | 1980-01-08 | 1441 | 0 | SPECIFIC CONDUCTANCE (UMHOS/CM @ 25C) | 90 | 33
476097 | NORMANDY RESERVOIR - WTP INTAKE | DUCK RIVER 255.0 | 1980-01-08 | 1441 | 0 | SAMPLING STATION LOCATION VERTICAL (METERS) | 10 | 33
476097 | NORMANDY RESERVOIR - WTP INTAKE | DUCK RIVER 255.0 | 1980-01-08 | 1441 | 0 | OXYGEN, DISSOLVED MG/L | 9.7 | 33
476097 | NORMANDY RESERVOIR - WTP INTAKE | DUCK RIVER 255.0 | 1980-01-08 | 1441 | 0 | OXYGEN, DISSOLVED, PERCENT OF SATURATION % | 77.6 | 33
476097 | NORMANDY RESERVOIR - WTP INTAKE | DUCK RIVER 255.0 | 1980-01-08 | 1441 | 0 | PH (STANDARD UNITS) | 7.2 | 33
476097 | NORMANDY RESERVOIR - WTP INTAKE | DUCK RIVER 255.0 | 1980-01-08 | 1445 | 0 | X-SEC. LOC., HORIZ (% FROM R BANK LOOK UPSTR.) | 75 | 1
476097 | NORMANDY RESERVOIR - WTP INTAKE | DUCK RIVER 255.0 | 1980-01-08 | 1445 | 0 | TEMPERATURE, WATER (DEGREES CENTIGRADE) | 6 | 1
476097 | NORMANDY RESERVOIR - WTP INTAKE | DUCK RIVER 255.0 | 1980-01-08 | 1445 | 0 | LIGHT,INCIDENT, PERCENT REMAING AT CERTAIN DEPTH | 100 | 1
476097 | NORMANDY RESERVOIR - WTP INTAKE | DUCK RIVER 255.0 | 1980-01-08 | 1445 | 0 | TRANSPARENCY, SECCHI DISC (METERS) | 0.75 | 1
476097 | NORMANDY RESERVOIR - WTP INTAKE | DUCK RIVER 255.0 | 1980-01-08 | 1445 | 0 | SPECIFIC CONDUCTANCE (UMHOS/CM @ 25C) | 95 | 1
476097 | NORMANDY RESERVOIR - WTP INTAKE | DUCK RIVER 255.0 | 1980-01-08 | 1445 | 0 | SAMPLING STATION LOCATION VERTICAL (METERS) | 0.3 | 1
476097 | NORMANDY RESERVOIR - WTP INTAKE | DUCK RIVER 255.0 | 1980-01-08 | 1445 | 0 | OXYGEN, DISSOLVED MG/L | 11.2 | 1
476097 | NORMANDY RESERVOIR - WTP INTAKE | DUCK RIVER 255.0 | 1980-01-08 | 1445 | 0 | OXYGEN, DISSOLVED, PERCENT OF SATURATION % | 89.6 | 1
476097 | NORMANDY RESERVOIR - WTP INTAKE | DUCK RIVER 255.0 | 1980-01-08 | 1445 | 0 | PH (STANDARD UNITS) | 7.3 | 1
476097 | NORMANDY RESERVOIR - WTP INTAKE | DUCK RIVER 255.0 | 1980-01-08 | 1445 | 0 | ALKALINITY, TOTAL (MG/L AS CACO3) | 35 | 1
476097 | NORMANDY RESERVOIR - WTP INTAKE | DUCK RIVER 255.0 | 1980-01-08 | 1445 | 0 | ALKALINITY, PHENOLPHTHALEIN (MG/L) | 0 | 1
476097 | NORMANDY RESERVOIR - WTP INTAKE | DUCK RIVER 255.0 | 1980-01-08 | 1445 | 0 | NITROGEN, ORGANIC, TOTAL (MG/L AS N) | 0.21 | 1
476097 | NORMANDY RESERVOIR - WTP INTAKE | DUCK RIVER 255.0 | 1980-01-08 | 1445 | 0 | NITROGEN, AMMONIA, TOTAL (MG/L AS N) | 0.1 | 1
476097 | NORMANDY RESERVOIR - WTP INTAKE | DUCK RIVER 255.0 | 1980-01-08 | 1445 | 0 | AMMONIA, UNIONZED (MG/L AS N) | 0.00026898 | 1
476097 | NORMANDY RESERVOIR - WTP INTAKE | DUCK RIVER 255.0 | 1980-01-08 | 1445 | 0 | AMMONIA, UNIONIZED (CALC FR TEMP-PH-NH4) (MG/L) | 0.00032704 | 1
476097 | NORMANDY RESERVOIR - WTP INTAKE | DUCK RIVER 255.0 | 1980-01-08 | 1445 | 0 | NITROGEN, KJELDAHL, TOTAL, (MG/L AS N) | 0.31 | 1
476097 | NORMANDY RESERVOIR - WTP INTAKE | DUCK RIVER 255.0 | 1980-01-08 | 1445 | 0 | NITRITE PLUS NITRATE, TOTAL 1 DET. (MG/L AS N) | 0.59 | 1
476097 | NORMANDY RESERVOIR - WTP INTAKE | DUCK RIVER 255.0 | 1980-01-08 | 1445 | 0 | PHOSPHORUS, TOTAL (MG/L AS P) | 0.07 | 1
476097 | NORMANDY RESERVOIR - WTP INTAKE | DUCK RIVER 255.0 | 1980-01-08 | 1445 | 0 | PHOSPHORUS, DISSOLVED (MG/L AS P) | 0.05 | 1
476097 | NORMANDY RESERVOIR - WTP INTAKE | DUCK RIVER 255.0 | 1980-01-08 | 1445 | 0 | CARBON, TOTAL ORGANIC (MG/L AS C) | 7 | 1
476097 | NORMANDY RESERVOIR - WTP INTAKE | DUCK RIVER 255.0 | 1980-01-08 | 1445 | 0 | CHLOROPHYLL-A UG/L SPECTROPHOTOMETRIC ACID. METH. | 0.4958 | 1
476097 | NORMANDY RESERVOIR - WTP INTAKE | DUCK RIVER 255.0 | 1980-01-08 | 1445 | 0 | CHLOROPHYLL-B UG/L TRICHROMATIC UNCORRECTED | 6.141 | 1
476097 | NORMANDY RESERVOIR - WTP INTAKE | DUCK RIVER 255.0 | 1980-01-08 | 1445 | 0 | CHLOROPHYLL-C UG/L TRICHROMATIC UNCORRECTED | 1.646 | 1
476097 | NORMANDY RESERVOIR - WTP INTAKE | DUCK RIVER 255.0 | 1980-01-08 | 1445 | 0 | PHEOPHYTIN-A UG/L SPECTROPHOTOMETRIC ACID. METH. | 0.6141 | 1
476097 | NORMANDY RESERVOIR - WTP INTAKE | DUCK RIVER 255.0 | 1980-01-08 | 1446 | 0 | X-SEC. LOC., HORIZ (% FROM R BANK LOOK UPSTR.) | 75 | 3
476097 | NORMANDY RESERVOIR - WTP INTAKE | DUCK RIVER 255.0 | 1980-01-08 | 1446 | 0 | TEMPERATURE, WATER (DEGREES CENTIGRADE) | 6.2 | 3
476097 | NORMANDY RESERVOIR - WTP INTAKE | DUCK RIVER 255.0 | 1980-01-08 | 1446 | 0 | LIGHT,INCIDENT, PERCENT REMAING AT CERTAIN DEPTH | 40 | 3
476097 | NORMANDY RESERVOIR - WTP INTAKE | DUCK RIVER 255.0 | 1980-01-08 | 1446 | 0 | SPECIFIC CONDUCTANCE (UMHOS/CM @ 25C) | 95 | 3
476097 | NORMANDY RESERVOIR - WTP INTAKE | DUCK RIVER 255.0 | 1980-01-08 | 1446 | 0 | SAMPLING STATION LOCATION VERTICAL (METERS) | 1 | 3
476097 | NORMANDY RESERVOIR - WTP INTAKE | DUCK RIVER 255.0 | 1980-01-08 | 1446 | 0 | OXYGEN, DISSOLVED MG/L | 10.6 | 3
476097 | NORMANDY RESERVOIR - WTP INTAKE | DUCK RIVER 255.0 | 1980-01-08 | 1446 | 0 | OXYGEN, DISSOLVED, PERCENT OF SATURATION % | 84.8 | 3
476097 | NORMANDY RESERVOIR - WTP INTAKE | DUCK RIVER 255.0 | 1980-01-08 | 1446 | 0 | PH (STANDARD UNITS) | 7.3 | 3
476097 | NORMANDY RESERVOIR - WTP INTAKE | DUCK RIVER 255.0 | 1980-01-08 | 1447 | 0 | X-SEC. LOC., HORIZ (% FROM R BANK LOOK UPSTR.) | 75 | 5
476097 | NORMANDY RESERVOIR - WTP INTAKE | DUCK RIVER 255.0 | 1980-01-08 | 1447 | 0 | TEMPERATURE, WATER (DEGREES CENTIGRADE) | 6.2 | 5
476097 | NORMANDY RESERVOIR - WTP INTAKE | DUCK RIVER 255.0 | 1980-01-08 | 1447 | 0 | SPECIFIC CONDUCTANCE (UMHOS/CM @ 25C) | 95 | 5
476097 | NORMANDY RESERVOIR - WTP INTAKE | DUCK RIVER 255.0 | 1980-01-08 | 1447 | 0 | SAMPLING STATION LOCATION VERTICAL (METERS) | 1.5 | 5
476097 | NORMANDY RESERVOIR - WTP INTAKE | DUCK RIVER 255.0 | 1980-01-08 | 1447 | 0 | OXYGEN, DISSOLVED MG/L | 10.4 | 5
476097 | NORMANDY RESERVOIR - WTP INTAKE | DUCK RIVER 255.0 | 1980-01-08 | 1447 | 0 | OXYGEN, DISSOLVED, PERCENT OF SATURATION % | 83.2 | 5
476097 | NORMANDY RESERVOIR - WTP INTAKE | DUCK RIVER 255.0 | 1980-01-08 | 1447 | 0 | PH (STANDARD UNITS) | 7.3 | 5
476097 | NORMANDY RESERVOIR - WTP INTAKE | DUCK RIVER 255.0 | 1980-01-08 | 1448 | 0 | X-SEC. LOC., HORIZ (% FROM R BANK LOOK UPSTR.) | 75 | 7
476097 | NORMANDY RESERVOIR - WTP INTAKE | DUCK RIVER 255.0 | 1980-01-08 | 1448 | 0 | TEMPERATURE, WATER (DEGREES CENTIGRADE) | 6.2 | 7
476097 | NORMANDY RESERVOIR - WTP INTAKE | DUCK RIVER 255.0 | 1980-01-08 | 1448 | 0 | LIGHT,INCIDENT, PERCENT REMAING AT CERTAIN DEPTH | 4 | 7
476097 | NORMANDY RESERVOIR - WTP INTAKE | DUCK RIVER 255.0 | 1980-01-08 | 1448 | 0 | SPECIFIC CONDUCTANCE (UMHOS/CM @ 25C) | 90 | 7
476097 | NORMANDY RESERVOIR - WTP INTAKE | DUCK RIVER 255.0 | 1980-01-08 | 1448 | 0 | SAMPLING STATION LOCATION VERTICAL (METERS) | 2 | 7
476097 | NORMANDY RESERVOIR - WTP INTAKE | DUCK RIVER 255.0 | 1980-01-08 | 1448 | 0 | OXYGEN, DISSOLVED MG/L | 10.2 | 7
476097 | NORMANDY RESERVOIR - WTP INTAKE | DUCK RIVER 255.0 | 1980-01-08 | 1448 | 0 | OXYGEN, DISSOLVED, PERCENT OF SATURATION % | 81.6 | 7
476097 | NORMANDY RESERVOIR - WTP INTAKE | DUCK RIVER 255.0 | 1980-01-08 | 1448 | 0 | PH (STANDARD UNITS) | 7.3 | 7
476097 | NORMANDY RESERVOIR - WTP INTAKE | DUCK RIVER 255.0 | 1980-01-08 | 1450 | 0 | X-SEC. LOC., HORIZ (% FROM R BANK LOOK UPSTR.) | 75 | 10
476097 | NORMANDY RESERVOIR - WTP INTAKE | DUCK RIVER 255.0 | 1980-01-08 | 1450 | 0 | TEMPERATURE, WATER (DEGREES CENTIGRADE) | 6 | 10
476097 | NORMANDY RESERVOIR - WTP INTAKE | DUCK RIVER 255.0 | 1980-01-08 | 1450 | 0 | LIGHT,INCIDENT, PERCENT REMAING AT CERTAIN DEPTH | 2.4 | 10
476097 | NORMANDY RESERVOIR - WTP INTAKE | DUCK RIVER 255.0 | 1980-01-08 | 1450 | 0 | SPECIFIC CONDUCTANCE (UMHOS/CM @ 25C) | 90 | 10
476097 | NORMANDY RESERVOIR - WTP INTAKE | DUCK RIVER 255.0 | 1980-01-08 | 1450 | 0 | SAMPLING STATION LOCATION VERTICAL (METERS) | 3 | 10
476097 | NORMANDY RESERVOIR - WTP INTAKE | DUCK RIVER 255.0 | 1980-01-08 | 1450 | 0 | OXYGEN, DISSOLVED MG/L | 10.2 | 10
476097 | NORMANDY RESERVOIR - WTP INTAKE | DUCK RIVER 255.0 | 1980-01-08 | 1450 | 0 | OXYGEN, DISSOLVED, PERCENT OF SATURATION % | 81.6 | 10
476097 | NORMANDY RESERVOIR - WTP INTAKE | DUCK RIVER 255.0 | 1980-01-08 | 1450 | 0 | COD, .025N K2CR2O7 MG/L | 5 | 10
476097 | NORMANDY RESERVOIR - WTP INTAKE | DUCK RIVER 255.0 | 1980-01-08 | 1450 | 0 | PH (STANDARD UNITS) | 7.3 | 10
476097 | NORMANDY RESERVOIR - WTP INTAKE | DUCK RIVER 255.0 | 1980-01-08 | 1450 | 0 | NITROGEN, ORGANIC, TOTAL (MG/L AS N) | 0.52 | 10
476097 | NORMANDY RESERVOIR - WTP INTAKE | DUCK RIVER 255.0 | 1980-01-08 | 1450 | 0 | NITROGEN, AMMONIA, TOTAL (MG/L AS N) | 0.09 | 10
476097 | NORMANDY RESERVOIR - WTP INTAKE | DUCK RIVER 255.0 | 1980-01-08 | 1450 | 0 | AMMONIA, UNIONZED (MG/L AS N) | 0.00024208 | 10
476097 | NORMANDY RESERVOIR - WTP INTAKE | DUCK RIVER 255.0 | 1980-01-08 | 1450 | 0 | AMMONIA, UNIONIZED (CALC FR TEMP-PH-NH4) (MG/L) | 0.00029434 | 10
476097 | NORMANDY RESERVOIR - WTP INTAKE | DUCK RIVER 255.0 | 1980-01-08 | 1450 | 0 | NITROGEN, KJELDAHL, TOTAL, (MG/L AS N) | 0.61 | 10
476097 | NORMANDY RESERVOIR - WTP INTAKE | DUCK RIVER 255.0 | 1980-01-08 | 1450 | 0 | NITRITE PLUS NITRATE, TOTAL 1 DET. (MG/L AS N) | 0.6 | 10
476097 | NORMANDY RESERVOIR - WTP INTAKE | DUCK RIVER 255.0 | 1980-01-08 | 1450 | 0 | PHOSPHORUS, TOTAL (MG/L AS P) | 0.07 | 10
476097 | NORMANDY RESERVOIR - WTP INTAKE | DUCK RIVER 255.0 | 1980-01-08 | 1450 | 0 | PHOSPHORUS, DISSOLVED (MG/L AS P) | 0.04 | 10
476097 | NORMANDY RESERVOIR - WTP INTAKE | DUCK RIVER 255.0 | 1980-01-08 | 1450 | 0 | CARBON, TOTAL ORGANIC (MG/L AS C) | 4.6 | 10
476097 | NORMANDY RESERVOIR - WTP INTAKE | DUCK RIVER 255.0 | 1980-01-08 | 1450 | 0 | CHLOROPHYLL-A UG/L SPECTROPHOTOMETRIC ACID. METH. | 0.1469 | 10
476097 | NORMANDY RESERVOIR - WTP INTAKE | DUCK RIVER 255.0 | 1980-01-08 | 1450 | 0 | CHLOROPHYLL-B UG/L TRICHROMATIC UNCORRECTED | 5.073 | 10
476097 | NORMANDY RESERVOIR - WTP INTAKE | DUCK RIVER 255.0 | 1980-01-08 | 1450 | 0 | CHLOROPHYLL-C UG/L TRICHROMATIC UNCORRECTED | 0.7222 | 10
476097 | NORMANDY RESERVOIR - WTP INTAKE | DUCK RIVER 255.0 | 1980-01-08 | 1450 | 0 | PHEOPHYTIN-A UG/L SPECTROPHOTOMETRIC ACID. METH. | 0.5073 | 10
476097 | NORMANDY RESERVOIR - WTP INTAKE | DUCK RIVER 255.0 | 1980-01-08 | 1451 | 0 | X-SEC. LOC., HORIZ (% FROM R BANK LOOK UPSTR.) | 75 | 13
476097 | NORMANDY RESERVOIR - WTP INTAKE | DUCK RIVER 255.0 | 1980-01-08 | 1451 | 0 | TEMPERATURE, WATER (DEGREES CENTIGRADE) | 6 | 13
476097 | NORMANDY RESERVOIR - WTP INTAKE | DUCK RIVER 255.0 | 1980-01-08 | 1451 | 0 | LIGHT,INCIDENT, PERCENT REMAING AT CERTAIN DEPTH | 2.4 | 13
476097 | NORMANDY RESERVOIR - WTP INTAKE | DUCK RIVER 255.0 | 1980-01-08 | 1451 | 0 | SPECIFIC CONDUCTANCE (UMHOS/CM @ 25C) | 90 | 13
476097 | NORMANDY RESERVOIR - WTP INTAKE | DUCK RIVER 255.0 | 1980-01-08 | 1451 | 0 | SAMPLING STATION LOCATION VERTICAL (METERS) | 4 | 13
476097 | NORMANDY RESERVOIR - WTP INTAKE | DUCK RIVER 255.0 | 1980-01-08 | 1451 | 0 | OXYGEN, DISSOLVED MG/L | 10 | 13
476097 | NORMANDY RESERVOIR - WTP INTAKE | DUCK RIVER 255.0 | 1980-01-08 | 1451 | 0 | OXYGEN, DISSOLVED, PERCENT OF SATURATION % | 80 | 13
476097 | NORMANDY RESERVOIR - WTP INTAKE | DUCK RIVER 255.0 | 1980-01-08 | 1451 | 0 | PH (STANDARD UNITS) | 7.3 | 13
476097 | NORMANDY RESERVOIR - WTP INTAKE | DUCK RIVER 255.0 | 1980-01-08 | 1454 | 0 | X-SEC. LOC., HORIZ (% FROM R BANK LOOK UPSTR.) | 75 | 16
476097 | NORMANDY RESERVOIR - WTP INTAKE | DUCK RIVER 255.0 | 1980-01-08 | 1454 | 0 | TEMPERATURE, WATER (DEGREES CENTIGRADE) | 6 | 16
476097 | NORMANDY RESERVOIR - WTP INTAKE | DUCK RIVER 255.0 | 1980-01-08 | 1454 | 0 | SPECIFIC CONDUCTANCE (UMHOS/CM @ 25C) | 90 | 16
476097 | NORMANDY RESERVOIR - WTP INTAKE | DUCK RIVER 255.0 | 1980-01-08 | 1454 | 0 | SAMPLING STATION LOCATION VERTICAL (METERS) | 5 | 16
476097 | NORMANDY RESERVOIR - WTP INTAKE | DUCK RIVER 255.0 | 1980-01-08 | 1454 | 0 | OXYGEN, DISSOLVED MG/L | 10 | 16
476097 | NORMANDY RESERVOIR - WTP INTAKE | DUCK RIVER 255.0 | 1980-01-08 | 1454 | 0 | OXYGEN, DISSOLVED, PERCENT OF SATURATION % | 80 | 16
476097 | NORMANDY RESERVOIR - WTP INTAKE | DUCK RIVER 255.0 | 1980-01-08 | 1454 | 0 | COD, .025N K2CR2O7 MG/L | 4 | 16
476097 | NORMANDY RESERVOIR - WTP INTAKE | DUCK RIVER 255.0 | 1980-01-08 | 1454 | 0 | PH (STANDARD UNITS) | 7.2 | 16
476097 | NORMANDY RESERVOIR - WTP INTAKE | DUCK RIVER 255.0 | 1980-01-08 | 1454 | 0 | NITROGEN, ORGANIC, TOTAL (MG/L AS N) | 0.18 | 16
476097 | NORMANDY RESERVOIR - WTP INTAKE | DUCK RIVER 255.0 | 1980-01-08 | 1454 | 0 | NITROGEN, AMMONIA, TOTAL (MG/L AS N) | 0.1 | 16
476097 | NORMANDY RESERVOIR - WTP INTAKE | DUCK RIVER 255.0 | 1980-01-08 | 1454 | 0 | AMMONIA, UNIONZED (MG/L AS N) | 0.00021377 | 16
476097 | NORMANDY RESERVOIR - WTP INTAKE | DUCK RIVER 255.0 | 1980-01-08 | 1454 | 0 | AMMONIA, UNIONIZED (CALC FR TEMP-PH-NH4) (MG/L) | 0.00025992 | 16
476097 | NORMANDY RESERVOIR - WTP INTAKE | DUCK RIVER 255.0 | 1980-01-08 | 1454 | 0 | NITROGEN, KJELDAHL, TOTAL, (MG/L AS N) | 0.28 | 16
476097 | NORMANDY RESERVOIR - WTP INTAKE | DUCK RIVER 255.0 | 1980-01-08 | 1454 | 0 | NITRITE PLUS NITRATE, TOTAL 1 DET. (MG/L AS N) | 0.6 | 16
476097 | NORMANDY RESERVOIR - WTP INTAKE | DUCK RIVER 255.0 | 1980-01-08 | 1454 | 0 | PHOSPHORUS, TOTAL (MG/L AS P) | 0.07 | 16
476097 | NORMANDY RESERVOIR - WTP INTAKE | DUCK RIVER 255.0 | 1980-01-08 | 1454 | 0 | PHOSPHORUS, DISSOLVED (MG/L AS P) | 0.04 | 16
476097 | NORMANDY RESERVOIR - WTP INTAKE | DUCK RIVER 255.0 | 1980-01-08 | 1454 | 0 | CARBON, TOTAL ORGANIC (MG/L AS C) | 4.6 | 16
476097 | NORMANDY RESERVOIR - WTP INTAKE | DUCK RIVER 255.0 | 1980-01-08 | 1454 | 0 | CHLOROPHYLL-A UG/L SPECTROPHOTOMETRIC ACID. METH. | 0.3641 | 16
476097 | NORMANDY RESERVOIR - WTP INTAKE | DUCK RIVER 255.0 | 1980-01-08 | 1454 | 0 | CHLOROPHYLL-B UG/L TRICHROMATIC UNCORRECTED | 4.005 | 16
476097 | NORMANDY RESERVOIR - WTP INTAKE | DUCK RIVER 255.0 | 1980-01-08 | 1454 | 0 | CHLOROPHYLL-C UG/L TRICHROMATIC UNCORRECTED | 0.789 | 16
476097 | NORMANDY RESERVOIR - WTP INTAKE | DUCK RIVER 255.0 | 1980-01-08 | 1454 | 0 | PHEOPHYTIN-A UG/L SPECTROPHOTOMETRIC ACID. METH. | 0.4005 | 16
476097 | NORMANDY RESERVOIR - WTP INTAKE | DUCK RIVER 255.0 | 1980-01-08 | 1455 | 0 | X-SEC. LOC., HORIZ (% FROM R BANK LOOK UPSTR.) | 75 | 20
476097 | NORMANDY RESERVOIR - WTP INTAKE | DUCK RIVER 255.0 | 1980-01-08 | 1455 | 0 | TEMPERATURE, WATER (DEGREES CENTIGRADE) | 6 | 20
476097 | NORMANDY RESERVOIR - WTP INTAKE | DUCK RIVER 255.0 | 1980-01-08 | 1455 | 0 | SPECIFIC CONDUCTANCE (UMHOS/CM @ 25C) | 90 | 20
476097 | NORMANDY RESERVOIR - WTP INTAKE | DUCK RIVER 255.0 | 1980-01-08 | 1455 | 0 | SAMPLING STATION LOCATION VERTICAL (METERS) | 6 | 20
476097 | NORMANDY RESERVOIR - WTP INTAKE | DUCK RIVER 255.0 | 1980-01-08 | 1455 | 0 | OXYGEN, DISSOLVED MG/L | 10.1 | 20
476097 | NORMANDY RESERVOIR - WTP INTAKE | DUCK RIVER 255.0 | 1980-01-08 | 1455 | 0 | OXYGEN, DISSOLVED, PERCENT OF SATURATION % | 80.8 | 20
476097 | NORMANDY RESERVOIR - WTP INTAKE | DUCK RIVER 255.0 | 1980-01-08 | 1455 | 0 | PH (STANDARD UNITS) | 7.2 | 20
476097 | NORMANDY RESERVOIR - WTP INTAKE | DUCK RIVER 255.0 | 1980-01-08 | 1456 | 0 | X-SEC. LOC., HORIZ (% FROM R BANK LOOK UPSTR.) | 75 | 23
476097 | NORMANDY RESERVOIR - WTP INTAKE | DUCK RIVER 255.0 | 1980-01-08 | 1456 | 0 | TEMPERATURE, WATER (DEGREES CENTIGRADE) | 6 | 23
476097 | NORMANDY RESERVOIR - WTP INTAKE | DUCK RIVER 255.0 | 1980-01-08 | 1456 | 0 | SPECIFIC CONDUCTANCE (UMHOS/CM @ 25C) | 90 | 23
476097 | NORMANDY RESERVOIR - WTP INTAKE | DUCK RIVER 255.0 | 1980-01-08 | 1456 | 0 | SAMPLING STATION LOCATION VERTICAL (METERS) | 7 | 23
476097 | NORMANDY RESERVOIR - WTP INTAKE | DUCK RIVER 255.0 | 1980-01-08 | 1456 | 0 | OXYGEN, DISSOLVED MG/L | 10.1 | 23
476097 | NORMANDY RESERVOIR - WTP INTAKE | DUCK RIVER 255.0 | 1980-01-08 | 1456 | 0 | OXYGEN, DISSOLVED, PERCENT OF SATURATION % | 80.8 | 23
476097 | NORMANDY RESERVOIR - WTP INTAKE | DUCK RIVER 255.0 | 1980-01-08 | 1456 | 0 | PH (STANDARD UNITS) | 7.2 | 23
476097 | NORMANDY RESERVOIR - WTP INTAKE | DUCK RIVER 255.0 | 1980-01-08 | 1457 | 0 | X-SEC. LOC., HORIZ (% FROM R BANK LOOK UPSTR.) | 75 | 26
476097 | NORMANDY RESERVOIR - WTP INTAKE | DUCK RIVER 255.0 | 1980-01-08 | 1457 | 0 | TEMPERATURE, WATER (DEGREES CENTIGRADE) | 6 | 26
476097 | NORMANDY RESERVOIR - WTP INTAKE | DUCK RIVER 255.0 | 1980-01-08 | 1457 | 0 | SPECIFIC CONDUCTANCE (UMHOS/CM @ 25C) | 90 | 26
476097 | NORMANDY RESERVOIR - WTP INTAKE | DUCK RIVER 255.0 | 1980-01-08 | 1457 | 0 | SAMPLING STATION LOCATION VERTICAL (METERS) | 8 | 26
476097 | NORMANDY RESERVOIR - WTP INTAKE | DUCK RIVER 255.0 | 1980-01-08 | 1457 | 0 | OXYGEN, DISSOLVED MG/L | 10 | 26
476097 | NORMANDY RESERVOIR - WTP INTAKE | DUCK RIVER 255.0 | 1980-01-08 | 1457 | 0 | OXYGEN, DISSOLVED, PERCENT OF SATURATION % | 80 | 26
476097 | NORMANDY RESERVOIR - WTP INTAKE | DUCK RIVER 255.0 | 1980-01-08 | 1457 | 0 | PH (STANDARD UNITS) | 7.2 | 26
476097 | NORMANDY RESERVOIR - WTP INTAKE | DUCK RIVER 255.0 | 1980-01-08 | 1500 | 0 | X-SEC. LOC., HORIZ (% FROM R BANK LOOK UPSTR.) | 75 | 30
476097 | NORMANDY RESERVOIR - WTP INTAKE | DUCK RIVER 255.0 | 1980-01-08 | 1500 | 0 | TEMPERATURE, WATER (DEGREES CENTIGRADE) | 6 | 30
476097 | NORMANDY RESERVOIR - WTP INTAKE | DUCK RIVER 255.0 | 1980-01-08 | 1500 | 0 | SPECIFIC CONDUCTANCE (UMHOS/CM @ 25C) | 90 | 30
476097 | NORMANDY RESERVOIR - WTP INTAKE | DUCK RIVER 255.0 | 1980-01-08 | 1500 | 0 | SAMPLING STATION LOCATION VERTICAL (METERS) | 9 | 30
476097 | NORMANDY RESERVOIR - WTP INTAKE | DUCK RIVER 255.0 | 1980-01-08 | 1500 | 0 | OXYGEN, DISSOLVED MG/L | 10.2 | 30
476097 | NORMANDY RESERVOIR - WTP INTAKE | DUCK RIVER 255.0 | 1980-01-08 | 1500 | 0 | OXYGEN, DISSOLVED, PERCENT OF SATURATION % | 81.6 | 30
476097 | NORMANDY RESERVOIR - WTP INTAKE | DUCK RIVER 255.0 | 1980-01-08 | 1500 | 0 | COD, .025N K2CR2O7 MG/L | 25 | 30
476097 | NORMANDY RESERVOIR - WTP INTAKE | DUCK RIVER 255.0 | 1980-01-08 | 1500 | 0 | PH (STANDARD UNITS) | 7.2 | 30
476097 | NORMANDY RESERVOIR - WTP INTAKE | DUCK RIVER 255.0 | 1980-01-08 | 1500 | 0 | NITROGEN, ORGANIC, TOTAL (MG/L AS N) | 0.31 | 30
476097 | NORMANDY RESERVOIR - WTP INTAKE | DUCK RIVER 255.0 | 1980-01-08 | 1500 | 0 | NITROGEN, AMMONIA, TOTAL (MG/L AS N) | 0.11 | 30
476097 | NORMANDY RESERVOIR - WTP INTAKE | DUCK RIVER 255.0 | 1980-01-08 | 1500 | 0 | AMMONIA, UNIONZED (MG/L AS N) | 0.00023515 | 30
476097 | NORMANDY RESERVOIR - WTP INTAKE | DUCK RIVER 255.0 | 1980-01-08 | 1500 | 0 | AMMONIA, UNIONIZED (CALC FR TEMP-PH-NH4) (MG/L) | 0.00028592 | 30
476097 | NORMANDY RESERVOIR - WTP INTAKE | DUCK RIVER 255.0 | 1980-01-08 | 1500 | 0 | NITROGEN, KJELDAHL, TOTAL, (MG/L AS N) | 0.42 | 30
476097 | NORMANDY RESERVOIR - WTP INTAKE | DUCK RIVER 255.0 | 1980-01-08 | 1500 | 0 | NITRITE PLUS NITRATE, TOTAL 1 DET. (MG/L AS N) | 0.63 | 30
476097 | NORMANDY RESERVOIR - WTP INTAKE | DUCK RIVER 255.0 | 1980-01-08 | 1500 | 0 | PHOSPHORUS, TOTAL (MG/L AS P) | 0.26 | 30
476097 | NORMANDY RESERVOIR - WTP INTAKE | DUCK RIVER 255.0 | 1980-01-08 | 1500 | 0 | PHOSPHORUS, DISSOLVED (MG/L AS P) | 0.04 | 30
476097 | NORMANDY RESERVOIR - WTP INTAKE | DUCK RIVER 255.0 | 1980-01-08 | 1501 | 0 | X-SEC. LOC., HORIZ (% FROM R BANK LOOK UPSTR.) | 75 | 33
476097 | NORMANDY RESERVOIR - WTP INTAKE | DUCK RIVER 255.0 | 1980-01-08 | 1501 | 0 | TEMPERATURE, WATER (DEGREES CENTIGRADE) | 6 | 33
476097 | NORMANDY RESERVOIR - WTP INTAKE | DUCK RIVER 255.0 | 1980-01-08 | 1501 | 0 | SPECIFIC CONDUCTANCE (UMHOS/CM @ 25C) | 90 | 33
476097 | NORMANDY RESERVOIR - WTP INTAKE | DUCK RIVER 255.0 | 1980-01-08 | 1501 | 0 | SAMPLING STATION LOCATION VERTICAL (METERS) | 10 | 33
476097 | NORMANDY RESERVOIR - WTP INTAKE | DUCK RIVER 255.0 | 1980-01-08 | 1501 | 0 | OXYGEN, DISSOLVED MG/L | 10.2 | 33
476097 | NORMANDY RESERVOIR - WTP INTAKE | DUCK RIVER 255.0 | 1980-01-08 | 1501 | 0 | OXYGEN, DISSOLVED, PERCENT OF SATURATION % | 81.6 | 33
476097 | NORMANDY RESERVOIR - WTP INTAKE | DUCK RIVER 255.0 | 1980-01-08 | 1501 | 0 | PH (STANDARD UNITS) | 7.2 | 33
476097 | NORMANDY RESERVOIR - WTP INTAKE | DUCK RIVER 255.0 | 1980-01-22 | 1135 | 0 | X-SEC. LOC., HORIZ (% FROM R BANK LOOK UPSTR.) | 25 | 1
476097 | NORMANDY RESERVOIR - WTP INTAKE | DUCK RIVER 255.0 | 1980-01-22 | 1135 | 0 | TEMPERATURE, WATER (DEGREES CENTIGRADE) | 8.7 | 1
476097 | NORMANDY RESERVOIR - WTP INTAKE | DUCK RIVER 255.0 | 1980-01-22 | 1135 | 0 | TRANSPARENCY, SECCHI DISC (METERS) | 1 | 1
476097 | NORMANDY RESERVOIR - WTP INTAKE | DUCK RIVER 255.0 | 1980-01-22 | 1135 | 0 | SPECIFIC CONDUCTANCE (UMHOS/CM @ 25C) | 92 | 1
476097 | NORMANDY RESERVOIR - WTP INTAKE | DUCK RIVER 255.0 | 1980-01-22 | 1135 | 0 | SAMPLING STATION LOCATION VERTICAL (METERS) | 0.3 | 1
476097 | NORMANDY RESERVOIR - WTP INTAKE | DUCK RIVER 255.0 | 1980-01-22 | 1135 | 0 | OXYGEN, DISSOLVED MG/L | 9.4 | 1
476097 | NORMANDY RESERVOIR - WTP INTAKE | DUCK RIVER 255.0 | 1980-01-22 | 1135 | 0 | OXYGEN, DISSOLVED, PERCENT OF SATURATION % | 81.0345 | 1
476097 | NORMANDY RESERVOIR - WTP INTAKE | DUCK RIVER 255.0 | 1980-01-22 | 1135 | 0 | BOD, 5 DAY, 20 DEG C MG/L | 1 | 1
476097 | NORMANDY RESERVOIR - WTP INTAKE | DUCK RIVER 255.0 | 1980-01-22 | 1135 | 0 | COD, .025N K2CR2O7 MG/L | 4 | 1
476097 | NORMANDY RESERVOIR - WTP INTAKE | DUCK RIVER 255.0 | 1980-01-22 | 1135 | 0 | PH (STANDARD UNITS) | 7 | 1
476097 | NORMANDY RESERVOIR - WTP INTAKE | DUCK RIVER 255.0 | 1980-01-22 | 1135 | 0 | ALKALINITY, TOTAL (MG/L AS CACO3) | 26 | 1
476097 | NORMANDY RESERVOIR - WTP INTAKE | DUCK RIVER 255.0 | 1980-01-22 | 1135 | 0 | ALKALINITY, PHENOLPHTHALEIN (MG/L) | 0 | 1
476097 | NORMANDY RESERVOIR - WTP INTAKE | DUCK RIVER 255.0 | 1980-01-22 | 1135 | 0 | NITROGEN, ORGANIC, TOTAL (MG/L AS N) | 0.21 | 1
476097 | NORMANDY RESERVOIR - WTP INTAKE | DUCK RIVER 255.0 | 1980-01-22 | 1135 | 0 | NITROGEN, AMMONIA, TOTAL (MG/L AS N) | 0.05 | 1
476097 | NORMANDY RESERVOIR - WTP INTAKE | DUCK RIVER 255.0 | 1980-01-22 | 1135 | 0 | AMMONIA, UNIONZED (MG/L AS N) | 8.3713e-05 | 1
476097 | NORMANDY RESERVOIR - WTP INTAKE | DUCK RIVER 255.0 | 1980-01-22 | 1135 | 0 | AMMONIA, UNIONIZED (CALC FR TEMP-PH-NH4) (MG/L) | 0.00010179 | 1
476097 | NORMANDY RESERVOIR - WTP INTAKE | DUCK RIVER 255.0 | 1980-01-22 | 1135 | 0 | NITROGEN, KJELDAHL, TOTAL, (MG/L AS N) | 0.26 | 1
476097 | NORMANDY RESERVOIR - WTP INTAKE | DUCK RIVER 255.0 | 1980-01-22 | 1135 | 0 | NITRITE PLUS NITRATE, TOTAL 1 DET. (MG/L AS N) | 0.71 | 1
476097 | NORMANDY RESERVOIR - WTP INTAKE | DUCK RIVER 255.0 | 1980-01-22 | 1135 | 0 | PHOSPHORUS, TOTAL (MG/L AS P) | 0.08 | 1
476097 | NORMANDY RESERVOIR - WTP INTAKE | DUCK RIVER 255.0 | 1980-01-22 | 1135 | 0 | CARBON, TOTAL ORGANIC (MG/L AS C) | 5.6 | 1
476097 | NORMANDY RESERVOIR - WTP INTAKE | DUCK RIVER 255.0 | 1980-01-22 | 1135 | 0 | CHLOROPHYLL-A UG/L SPECTROPHOTOMETRIC ACID. METH. | 2.937 | 1
476097 | NORMANDY RESERVOIR - WTP INTAKE | DUCK RIVER 255.0 | 1980-01-22 | 1135 | 0 | CHLOROPHYLL-B UG/L TRICHROMATIC UNCORRECTED | 0.3224 | 1
476097 | NORMANDY RESERVOIR - WTP INTAKE | DUCK RIVER 255.0 | 1980-01-22 | 1135 | 0 | CHLOROPHYLL-C UG/L TRICHROMATIC UNCORRECTED | 0.8601 | 1
476097 | NORMANDY RESERVOIR - WTP INTAKE | DUCK RIVER 255.0 | 1980-01-22 | 1135 | 0 | PHEOPHYTIN-A UG/L SPECTROPHOTOMETRIC ACID. METH. | 0.2937 | 1
476097 | NORMANDY RESERVOIR - WTP INTAKE | DUCK RIVER 255.0 | 1980-01-22 | 1135 | 0 | PHOSPHORUS,IN TOTAL ORTHOPHOSPHATE (MG/L AS P) | 0.07 | 1
476097 | NORMANDY RESERVOIR - WTP INTAKE | DUCK RIVER 255.0 | 1980-01-22 | 1136 | 0 | X-SEC. LOC., HORIZ (% FROM R BANK LOOK UPSTR.) | 25 | 3
476097 | NORMANDY RESERVOIR - WTP INTAKE | DUCK RIVER 255.0 | 1980-01-22 | 1136 | 0 | TEMPERATURE, WATER (DEGREES CENTIGRADE) | 8.7 | 3
476097 | NORMANDY RESERVOIR - WTP INTAKE | DUCK RIVER 255.0 | 1980-01-22 | 1136 | 0 | SPECIFIC CONDUCTANCE (UMHOS/CM @ 25C) | 93 | 3
476097 | NORMANDY RESERVOIR - WTP INTAKE | DUCK RIVER 255.0 | 1980-01-22 | 1136 | 0 | SAMPLING STATION LOCATION VERTICAL (METERS) | 1 | 3
476097 | NORMANDY RESERVOIR - WTP INTAKE | DUCK RIVER 255.0 | 1980-01-22 | 1136 | 0 | OXYGEN, DISSOLVED MG/L | 9.3 | 3
476097 | NORMANDY RESERVOIR - WTP INTAKE | DUCK RIVER 255.0 | 1980-01-22 | 1136 | 0 | OXYGEN, DISSOLVED, PERCENT OF SATURATION % | 80.1724 | 3
476097 | NORMANDY RESERVOIR - WTP INTAKE | DUCK RIVER 255.0 | 1980-01-22 | 1136 | 0 | PH (STANDARD UNITS) | 7 | 3
476097 | NORMANDY RESERVOIR - WTP INTAKE | DUCK RIVER 255.0 | 1980-01-22 | 1137 | 0 | X-SEC. LOC., HORIZ (% FROM R BANK LOOK UPSTR.) | 25 | 5
476097 | NORMANDY RESERVOIR - WTP INTAKE | DUCK RIVER 255.0 | 1980-01-22 | 1137 | 0 | TEMPERATURE, WATER (DEGREES CENTIGRADE) | 8.7 | 5
476097 | NORMANDY RESERVOIR - WTP INTAKE | DUCK RIVER 255.0 | 1980-01-22 | 1137 | 0 | SPECIFIC CONDUCTANCE (UMHOS/CM @ 25C) | 93 | 5
476097 | NORMANDY RESERVOIR - WTP INTAKE | DUCK RIVER 255.0 | 1980-01-22 | 1137 | 0 | SAMPLING STATION LOCATION VERTICAL (METERS) | 1.5 | 5
476097 | NORMANDY RESERVOIR - WTP INTAKE | DUCK RIVER 255.0 | 1980-01-22 | 1137 | 0 | OXYGEN, DISSOLVED MG/L | 9.3 | 5
476097 | NORMANDY RESERVOIR - WTP INTAKE | DUCK RIVER 255.0 | 1980-01-22 | 1137 | 0 | OXYGEN, DISSOLVED, PERCENT OF SATURATION % | 80.1724 | 5
476097 | NORMANDY RESERVOIR - WTP INTAKE | DUCK RIVER 255.0 | 1980-01-22 | 1137 | 0 | PH (STANDARD UNITS) | 7 | 5
476097 | NORMANDY RESERVOIR - WTP INTAKE | DUCK RIVER 255.0 | 1980-01-22 | 1138 | 0 | X-SEC. LOC., HORIZ (% FROM R BANK LOOK UPSTR.) | 25 | 7
476097 | NORMANDY RESERVOIR - WTP INTAKE | DUCK RIVER 255.0 | 1980-01-22 | 1138 | 0 | TEMPERATURE, WATER (DEGREES CENTIGRADE) | 8.7 | 7
476097 | NORMANDY RESERVOIR - WTP INTAKE | DUCK RIVER 255.0 | 1980-01-22 | 1138 | 0 | SPECIFIC CONDUCTANCE (UMHOS/CM @ 25C) | 93 | 7
476097 | NORMANDY RESERVOIR - WTP INTAKE | DUCK RIVER 255.0 | 1980-01-22 | 1138 | 0 | SAMPLING STATION LOCATION VERTICAL (METERS) | 2 | 7
476097 | NORMANDY RESERVOIR - WTP INTAKE | DUCK RIVER 255.0 | 1980-01-22 | 1138 | 0 | OXYGEN, DISSOLVED MG/L | 9.3 | 7
476097 | NORMANDY RESERVOIR - WTP INTAKE | DUCK RIVER 255.0 | 1980-01-22 | 1138 | 0 | OXYGEN, DISSOLVED, PERCENT OF SATURATION % | 80.1724 | 7
476097 | NORMANDY RESERVOIR - WTP INTAKE | DUCK RIVER 255.0 | 1980-01-22 | 1138 | 0 | PH (STANDARD UNITS) | 7 | 7
476097 | NORMANDY RESERVOIR - WTP INTAKE | DUCK RIVER 255.0 | 1980-01-22 | 1140 | 0 | X-SEC. LOC., HORIZ (% FROM R BANK LOOK UPSTR.) | 25 | 10
476097 | NORMANDY RESERVOIR - WTP INTAKE | DUCK RIVER 255.0 | 1980-01-22 | 1140 | 0 | TEMPERATURE, WATER (DEGREES CENTIGRADE) | 8.3 | 10
476097 | NORMANDY RESERVOIR - WTP INTAKE | DUCK RIVER 255.0 | 1980-01-22 | 1140 | 0 | SPECIFIC CONDUCTANCE (UMHOS/CM @ 25C) | 93 | 10
476097 | NORMANDY RESERVOIR - WTP INTAKE | DUCK RIVER 255.0 | 1980-01-22 | 1140 | 0 | SAMPLING STATION LOCATION VERTICAL (METERS) | 3 | 10
476097 | NORMANDY RESERVOIR - WTP INTAKE | DUCK RIVER 255.0 | 1980-01-22 | 1140 | 0 | OXYGEN, DISSOLVED MG/L | 9.3 | 10
476097 | NORMANDY RESERVOIR - WTP INTAKE | DUCK RIVER 255.0 | 1980-01-22 | 1140 | 0 | OXYGEN, DISSOLVED, PERCENT OF SATURATION % | 78.1512 | 10
476097 | NORMANDY RESERVOIR - WTP INTAKE | DUCK RIVER 255.0 | 1980-01-22 | 1140 | 0 | BOD, 5 DAY, 20 DEG C MG/L | 1 | 10
476097 | NORMANDY RESERVOIR - WTP INTAKE | DUCK RIVER 255.0 | 1980-01-22 | 1140 | 0 | COD, .025N K2CR2O7 MG/L | 10 | 10
476097 | NORMANDY RESERVOIR - WTP INTAKE | DUCK RIVER 255.0 | 1980-01-22 | 1140 | 0 | PH (STANDARD UNITS) | 7.1 | 10
476097 | NORMANDY RESERVOIR - WTP INTAKE | DUCK RIVER 255.0 | 1980-01-22 | 1140 | 0 | ALKALINITY, TOTAL (MG/L AS CACO3) | 25 | 10
476097 | NORMANDY RESERVOIR - WTP INTAKE | DUCK RIVER 255.0 | 1980-01-22 | 1140 | 0 | ALKALINITY, PHENOLPHTHALEIN (MG/L) | 0 | 10
476097 | NORMANDY RESERVOIR - WTP INTAKE | DUCK RIVER 255.0 | 1980-01-22 | 1140 | 0 | NITROGEN, ORGANIC, TOTAL (MG/L AS N) | 0.18 | 10
476097 | NORMANDY RESERVOIR - WTP INTAKE | DUCK RIVER 255.0 | 1980-01-22 | 1140 | 0 | NITROGEN, AMMONIA, TOTAL (MG/L AS N) | 0.05 | 10
476097 | NORMANDY RESERVOIR - WTP INTAKE | DUCK RIVER 255.0 | 1980-01-22 | 1140 | 0 | AMMONIA, UNIONZED (MG/L AS N) | 0.00010206 | 10
476097 | NORMANDY RESERVOIR - WTP INTAKE | DUCK RIVER 255.0 | 1980-01-22 | 1140 | 0 | AMMONIA, UNIONIZED (CALC FR TEMP-PH-NH4) (MG/L) | 0.0001241 | 10
476097 | NORMANDY RESERVOIR - WTP INTAKE | DUCK RIVER 255.0 | 1980-01-22 | 1140 | 0 | NITROGEN, KJELDAHL, TOTAL, (MG/L AS N) | 0.23 | 10
476097 | NORMANDY RESERVOIR - WTP INTAKE | DUCK RIVER 255.0 | 1980-01-22 | 1140 | 0 | NITRITE PLUS NITRATE, TOTAL 1 DET. (MG/L AS N) | 0.68 | 10
476097 | NORMANDY RESERVOIR - WTP INTAKE | DUCK RIVER 255.0 | 1980-01-22 | 1140 | 0 | PHOSPHORUS, TOTAL (MG/L AS P) | 0.08 | 10
476097 | NORMANDY RESERVOIR - WTP INTAKE | DUCK RIVER 255.0 | 1980-01-22 | 1140 | 0 | CARBON, TOTAL ORGANIC (MG/L AS C) | 4.7 | 10
476097 | NORMANDY RESERVOIR - WTP INTAKE | DUCK RIVER 255.0 | 1980-01-22 | 1140 | 0 | CHLOROPHYLL-A UG/L SPECTROPHOTOMETRIC ACID. METH. | 1.602 | 10
476097 | NORMANDY RESERVOIR - WTP INTAKE | DUCK RIVER 255.0 | 1980-01-22 | 1140 | 0 | CHLOROPHYLL-B UG/L TRICHROMATIC UNCORRECTED | 0.3825 | 10
476097 | NORMANDY RESERVOIR - WTP INTAKE | DUCK RIVER 255.0 | 1980-01-22 | 1140 | 0 | CHLOROPHYLL-C UG/L TRICHROMATIC UNCORRECTED | 0.5125 | 10
476097 | NORMANDY RESERVOIR - WTP INTAKE | DUCK RIVER 255.0 | 1980-01-22 | 1140 | 0 | PHEOPHYTIN-A UG/L SPECTROPHOTOMETRIC ACID. METH. | 0.1602 | 10
476097 | NORMANDY RESERVOIR - WTP INTAKE | DUCK RIVER 255.0 | 1980-01-22 | 1140 | 0 | PHOSPHORUS,IN TOTAL ORTHOPHOSPHATE (MG/L AS P) | 0.07 | 10
476097 | NORMANDY RESERVOIR - WTP INTAKE | DUCK RIVER 255.0 | 1980-01-22 | 1141 | 0 | X-SEC. LOC., HORIZ (% FROM R BANK LOOK UPSTR.) | 25 | 13
476097 | NORMANDY RESERVOIR - WTP INTAKE | DUCK RIVER 255.0 | 1980-01-22 | 1141 | 0 | TEMPERATURE, WATER (DEGREES CENTIGRADE) | 7.8 | 13
476097 | NORMANDY RESERVOIR - WTP INTAKE | DUCK RIVER 255.0 | 1980-01-22 | 1141 | 0 | SPECIFIC CONDUCTANCE (UMHOS/CM @ 25C) | 94 | 13
476097 | NORMANDY RESERVOIR - WTP INTAKE | DUCK RIVER 255.0 | 1980-01-22 | 1141 | 0 | SAMPLING STATION LOCATION VERTICAL (METERS) | 4 | 13
476097 | NORMANDY RESERVOIR - WTP INTAKE | DUCK RIVER 255.0 | 1980-01-22 | 1141 | 0 | OXYGEN, DISSOLVED MG/L | 9.6 | 13
476097 | NORMANDY RESERVOIR - WTP INTAKE | DUCK RIVER 255.0 | 1980-01-22 | 1141 | 0 | OXYGEN, DISSOLVED, PERCENT OF SATURATION % | 80.6722 | 13
476097 | NORMANDY RESERVOIR - WTP INTAKE | DUCK RIVER 255.0 | 1980-01-22 | 1141 | 0 | PH (STANDARD UNITS) | 7.1 | 13
476097 | NORMANDY RESERVOIR - WTP INTAKE | DUCK RIVER 255.0 | 1980-01-22 | 1143 | 0 | X-SEC. LOC., HORIZ (% FROM R BANK LOOK UPSTR.) | 25 | 16
476097 | NORMANDY RESERVOIR - WTP INTAKE | DUCK RIVER 255.0 | 1980-01-22 | 1143 | 0 | TEMPERATURE, WATER (DEGREES CENTIGRADE) | 7.4 | 16
476097 | NORMANDY RESERVOIR - WTP INTAKE | DUCK RIVER 255.0 | 1980-01-22 | 1143 | 0 | SPECIFIC CONDUCTANCE (UMHOS/CM @ 25C) | 95 | 16
476097 | NORMANDY RESERVOIR - WTP INTAKE | DUCK RIVER 255.0 | 1980-01-22 | 1143 | 0 | SAMPLING STATION LOCATION VERTICAL (METERS) | 5 | 16
476097 | NORMANDY RESERVOIR - WTP INTAKE | DUCK RIVER 255.0 | 1980-01-22 | 1143 | 0 | OXYGEN, DISSOLVED MG/L | 9.7 | 16
476097 | NORMANDY RESERVOIR - WTP INTAKE | DUCK RIVER 255.0 | 1980-01-22 | 1143 | 0 | OXYGEN, DISSOLVED, PERCENT OF SATURATION % | 79.5082 | 16
476097 | NORMANDY RESERVOIR - WTP INTAKE | DUCK RIVER 255.0 | 1980-01-22 | 1143 | 0 | BOD, 5 DAY, 20 DEG C MG/L | 1 | 16
476097 | NORMANDY RESERVOIR - WTP INTAKE | DUCK RIVER 255.0 | 1980-01-22 | 1143 | 0 | COD, .025N K2CR2O7 MG/L | 8 | 16
476097 | NORMANDY RESERVOIR - WTP INTAKE | DUCK RIVER 255.0 | 1980-01-22 | 1143 | 0 | PH (STANDARD UNITS) | 7.2 | 16
476097 | NORMANDY RESERVOIR - WTP INTAKE | DUCK RIVER 255.0 | 1980-01-22 | 1143 | 0 | ALKALINITY, TOTAL (MG/L AS CACO3) | 25 | 16
476097 | NORMANDY RESERVOIR - WTP INTAKE | DUCK RIVER 255.0 | 1980-01-22 | 1143 | 0 | ALKALINITY, PHENOLPHTHALEIN (MG/L) | 0 | 16
476097 | NORMANDY RESERVOIR - WTP INTAKE | DUCK RIVER 255.0 | 1980-01-22 | 1143 | 0 | NITROGEN, ORGANIC, TOTAL (MG/L AS N) | 0.17 | 16
476097 | NORMANDY RESERVOIR - WTP INTAKE | DUCK RIVER 255.0 | 1980-01-22 | 1143 | 0 | NITROGEN, AMMONIA, TOTAL (MG/L AS N) | 0.06 | 16
476097 | NORMANDY RESERVOIR - WTP INTAKE | DUCK RIVER 255.0 | 1980-01-22 | 1143 | 0 | AMMONIA, UNIONZED (MG/L AS N) | 0.00014348 | 16
476097 | NORMANDY RESERVOIR - WTP INTAKE | DUCK RIVER 255.0 | 1980-01-22 | 1143 | 0 | AMMONIA, UNIONIZED (CALC FR TEMP-PH-NH4) (MG/L) | 0.00017446 | 16
476097 | NORMANDY RESERVOIR - WTP INTAKE | DUCK RIVER 255.0 | 1980-01-22 | 1143 | 0 | NITROGEN, KJELDAHL, TOTAL, (MG/L AS N) | 0.23 | 16
476097 | NORMANDY RESERVOIR - WTP INTAKE | DUCK RIVER 255.0 | 1980-01-22 | 1143 | 0 | NITRITE PLUS NITRATE, TOTAL 1 DET. (MG/L AS N) | 0.64 | 16
476097 | NORMANDY RESERVOIR - WTP INTAKE | DUCK RIVER 255.0 | 1980-01-22 | 1143 | 0 | PHOSPHORUS, TOTAL (MG/L AS P) | 0.07 | 16
476097 | NORMANDY RESERVOIR - WTP INTAKE | DUCK RIVER 255.0 | 1980-01-22 | 1143 | 0 | CARBON, TOTAL ORGANIC (MG/L AS C) | 3.5 | 16
476097 | NORMANDY RESERVOIR - WTP INTAKE | DUCK RIVER 255.0 | 1980-01-22 | 1143 | 0 | CHLOROPHYLL-A UG/L SPECTROPHOTOMETRIC ACID. METH. | 2.67 | 16
476097 | NORMANDY RESERVOIR - WTP INTAKE | DUCK RIVER 255.0 | 1980-01-22 | 1143 | 0 | CHLOROPHYLL-B UG/L TRICHROMATIC UNCORRECTED | 0.4784 | 16
476097 | NORMANDY RESERVOIR - WTP INTAKE | DUCK RIVER 255.0 | 1980-01-22 | 1143 | 0 | CHLOROPHYLL-C UG/L TRICHROMATIC UNCORRECTED | 0.7674 | 16
476097 | NORMANDY RESERVOIR - WTP INTAKE | DUCK RIVER 255.0 | 1980-01-22 | 1143 | 0 | PHEOPHYTIN-A UG/L SPECTROPHOTOMETRIC ACID. METH. | 0.267 | 16
476097 | NORMANDY RESERVOIR - WTP INTAKE | DUCK RIVER 255.0 | 1980-01-22 | 1143 | 0 | PHOSPHORUS,IN TOTAL ORTHOPHOSPHATE (MG/L AS P) | 0.06 | 16
476097 | NORMANDY RESERVOIR - WTP INTAKE | DUCK RIVER 255.0 | 1980-01-22 | 1144 | 0 | X-SEC. LOC., HORIZ (% FROM R BANK LOOK UPSTR.) | 25 | 20
476097 | NORMANDY RESERVOIR - WTP INTAKE | DUCK RIVER 255.0 | 1980-01-22 | 1144 | 0 | TEMPERATURE, WATER (DEGREES CENTIGRADE) | 6.9 | 20
476097 | NORMANDY RESERVOIR - WTP INTAKE | DUCK RIVER 255.0 | 1980-01-22 | 1144 | 0 | SPECIFIC CONDUCTANCE (UMHOS/CM @ 25C) | 96 | 20
476097 | NORMANDY RESERVOIR - WTP INTAKE | DUCK RIVER 255.0 | 1980-01-22 | 1144 | 0 | SAMPLING STATION LOCATION VERTICAL (METERS) | 6 | 20
476097 | NORMANDY RESERVOIR - WTP INTAKE | DUCK RIVER 255.0 | 1980-01-22 | 1144 | 0 | OXYGEN, DISSOLVED MG/L | 9.4 | 20
476097 | NORMANDY RESERVOIR - WTP INTAKE | DUCK RIVER 255.0 | 1980-01-22 | 1144 | 0 | OXYGEN, DISSOLVED, PERCENT OF SATURATION % | 77.0491 | 20
476097 | NORMANDY RESERVOIR - WTP INTAKE | DUCK RIVER 255.0 | 1980-01-22 | 1144 | 0 | PH (STANDARD UNITS) | 7.2 | 20
476097 | NORMANDY RESERVOIR - WTP INTAKE | DUCK RIVER 255.0 | 1980-01-22 | 1146 | 0 | X-SEC. LOC., HORIZ (% FROM R BANK LOOK UPSTR.) | 25 | 23
476097 | NORMANDY RESERVOIR - WTP INTAKE | DUCK RIVER 255.0 | 1980-01-22 | 1146 | 0 | TEMPERATURE, WATER (DEGREES CENTIGRADE) | 6.8 | 23
476097 | NORMANDY RESERVOIR - WTP INTAKE | DUCK RIVER 255.0 | 1980-01-22 | 1146 | 0 | SPECIFIC CONDUCTANCE (UMHOS/CM @ 25C) | 96 | 23
476097 | NORMANDY RESERVOIR - WTP INTAKE | DUCK RIVER 255.0 | 1980-01-22 | 1146 | 0 | SAMPLING STATION LOCATION VERTICAL (METERS) | 7 | 23
476097 | NORMANDY RESERVOIR - WTP INTAKE | DUCK RIVER 255.0 | 1980-01-22 | 1146 | 0 | OXYGEN, DISSOLVED MG/L | 9.3 | 23
476097 | NORMANDY RESERVOIR - WTP INTAKE | DUCK RIVER 255.0 | 1980-01-22 | 1146 | 0 | OXYGEN, DISSOLVED, PERCENT OF SATURATION % | 76.2295 | 23
476097 | NORMANDY RESERVOIR - WTP INTAKE | DUCK RIVER 255.0 | 1980-01-22 | 1146 | 0 | BOD, 5 DAY, 20 DEG C MG/L | 1 | 23
476097 | NORMANDY RESERVOIR - WTP INTAKE | DUCK RIVER 255.0 | 1980-01-22 | 1146 | 0 | COD, .025N K2CR2O7 MG/L | 7 | 23
476097 | NORMANDY RESERVOIR - WTP INTAKE | DUCK RIVER 255.0 | 1980-01-22 | 1146 | 0 | PH (STANDARD UNITS) | 7.2 | 23
476097 | NORMANDY RESERVOIR - WTP INTAKE | DUCK RIVER 255.0 | 1980-01-22 | 1146 | 0 | ALKALINITY, TOTAL (MG/L AS CACO3) | 24 | 23
476097 | NORMANDY RESERVOIR - WTP INTAKE | DUCK RIVER 255.0 | 1980-01-22 | 1146 | 0 | ALKALINITY, PHENOLPHTHALEIN (MG/L) | 0 | 23
476097 | NORMANDY RESERVOIR - WTP INTAKE | DUCK RIVER 255.0 | 1980-01-22 | 1146 | 0 | NITROGEN, ORGANIC, TOTAL (MG/L AS N) | 0.16 | 23
476097 | NORMANDY RESERVOIR - WTP INTAKE | DUCK RIVER 255.0 | 1980-01-22 | 1146 | 0 | NITROGEN, AMMONIA, TOTAL (MG/L AS N) | 0.06 | 23
476097 | NORMANDY RESERVOIR - WTP INTAKE | DUCK RIVER 255.0 | 1980-01-22 | 1146 | 0 | AMMONIA, UNIONZED (MG/L AS N) | 0.00013677 | 23
476097 | NORMANDY RESERVOIR - WTP INTAKE | DUCK RIVER 255.0 | 1980-01-22 | 1146 | 0 | AMMONIA, UNIONIZED (CALC FR TEMP-PH-NH4) (MG/L) | 0.0001663 | 23
476097 | NORMANDY RESERVOIR - WTP INTAKE | DUCK RIVER 255.0 | 1980-01-22 | 1146 | 0 | NITROGEN, KJELDAHL, TOTAL, (MG/L AS N) | 0.22 | 23
476097 | NORMANDY RESERVOIR - WTP INTAKE | DUCK RIVER 255.0 | 1980-01-22 | 1146 | 0 | NITRITE PLUS NITRATE, TOTAL 1 DET. (MG/L AS N) | 0.6 | 23
476097 | NORMANDY RESERVOIR - WTP INTAKE | DUCK RIVER 255.0 | 1980-01-22 | 1146 | 0 | PHOSPHORUS, TOTAL (MG/L AS P) | 0.06 | 23
476097 | NORMANDY RESERVOIR - WTP INTAKE | DUCK RIVER 255.0 | 1980-01-22 | 1146 | 0 | CARBON, TOTAL ORGANIC (MG/L AS C) | 3.8 | 23
476097 | NORMANDY RESERVOIR - WTP INTAKE | DUCK RIVER 255.0 | 1980-01-22 | 1146 | 0 | PHOSPHORUS,IN TOTAL ORTHOPHOSPHATE (MG/L AS P) | 0.05 | 23
476097 | NORMANDY RESERVOIR - WTP INTAKE | DUCK RIVER 255.0 | 1980-01-22 | 1147 | 0 | X-SEC. LOC., HORIZ (% FROM R BANK LOOK UPSTR.) | 25 | 26
476097 | NORMANDY RESERVOIR - WTP INTAKE | DUCK RIVER 255.0 | 1980-01-22 | 1147 | 0 | TEMPERATURE, WATER (DEGREES CENTIGRADE) | 6.7 | 26
476097 | NORMANDY RESERVOIR - WTP INTAKE | DUCK RIVER 255.0 | 1980-01-22 | 1147 | 0 | SPECIFIC CONDUCTANCE (UMHOS/CM @ 25C) | 95 | 26
476097 | NORMANDY RESERVOIR - WTP INTAKE | DUCK RIVER 255.0 | 1980-01-22 | 1147 | 0 | SAMPLING STATION LOCATION VERTICAL (METERS) | 8 | 26
476097 | NORMANDY RESERVOIR - WTP INTAKE | DUCK RIVER 255.0 | 1980-01-22 | 1147 | 0 | OXYGEN, DISSOLVED MG/L | 9.2 | 26
476097 | NORMANDY RESERVOIR - WTP INTAKE | DUCK RIVER 255.0 | 1980-01-22 | 1147 | 0 | OXYGEN, DISSOLVED, PERCENT OF SATURATION % | 75.4098 | 26
476097 | NORMANDY RESERVOIR - WTP INTAKE | DUCK RIVER 255.0 | 1980-01-22 | 1147 | 0 | PH (STANDARD UNITS) | 7.2 | 26
476097 | NORMANDY RESERVOIR - WTP INTAKE | DUCK RIVER 255.0 | 1980-02-19 | 1200 | 0 | X-SEC. LOC., HORIZ (% FROM R BANK LOOK UPSTR.) | 25 | 1
476097 | NORMANDY RESERVOIR - WTP INTAKE | DUCK RIVER 255.0 | 1980-02-19 | 1200 | 0 | TEMPERATURE, WATER (DEGREES CENTIGRADE) | 3.9 | 1
476097 | NORMANDY RESERVOIR - WTP INTAKE | DUCK RIVER 255.0 | 1980-02-19 | 1200 | 0 | TRANSPARENCY, SECCHI DISC (METERS) | 0.75 | 1
476097 | NORMANDY RESERVOIR - WTP INTAKE | DUCK RIVER 255.0 | 1980-02-19 | 1200 | 0 | SPECIFIC CONDUCTANCE (UMHOS/CM @ 25C) | 86 | 1
476097 | NORMANDY RESERVOIR - WTP INTAKE | DUCK RIVER 255.0 | 1980-02-19 | 1200 | 0 | SAMPLING STATION LOCATION VERTICAL (METERS) | 0.3 | 1
476097 | NORMANDY RESERVOIR - WTP INTAKE | DUCK RIVER 255.0 | 1980-02-19 | 1200 | 0 | OXYGEN, DISSOLVED MG/L | 10.3 | 1
476097 | NORMANDY RESERVOIR - WTP INTAKE | DUCK RIVER 255.0 | 1980-02-19 | 1200 | 0 | OXYGEN, DISSOLVED, PERCENT OF SATURATION % | 78.6259 | 1
476097 | NORMANDY RESERVOIR - WTP INTAKE | DUCK RIVER 255.0 | 1980-02-19 | 1200 | 0 | BOD, 5 DAY, 20 DEG C MG/L | 1 | 1
476097 | NORMANDY RESERVOIR - WTP INTAKE | DUCK RIVER 255.0 | 1980-02-19 | 1200 | 0 | COD, .025N K2CR2O7 MG/L | 2 | 1
476097 | NORMANDY RESERVOIR - WTP INTAKE | DUCK RIVER 255.0 | 1980-02-19 | 1200 | 0 | PH (STANDARD UNITS) | 7.4 | 1
476097 | NORMANDY RESERVOIR - WTP INTAKE | DUCK RIVER 255.0 | 1980-02-19 | 1200 | 0 | ALKALINITY, TOTAL (MG/L AS CACO3) | 30 | 1
476097 | NORMANDY RESERVOIR - WTP INTAKE | DUCK RIVER 255.0 | 1980-02-19 | 1200 | 0 | ALKALINITY, PHENOLPHTHALEIN (MG/L) | 0 | 1
476097 | NORMANDY RESERVOIR - WTP INTAKE | DUCK RIVER 255.0 | 1980-02-19 | 1200 | 0 | NITROGEN, ORGANIC, TOTAL (MG/L AS N) | 0.1 | 1
476097 | NORMANDY RESERVOIR - WTP INTAKE | DUCK RIVER 255.0 | 1980-02-19 | 1200 | 0 | NITROGEN, AMMONIA, TOTAL (MG/L AS N) | 0.1 | 1
476097 | NORMANDY RESERVOIR - WTP INTAKE | DUCK RIVER 255.0 | 1980-02-19 | 1200 | 0 | AMMONIA, UNIONZED (MG/L AS N) | 0.00028545 | 1
476097 | NORMANDY RESERVOIR - WTP INTAKE | DUCK RIVER 255.0 | 1980-02-19 | 1200 | 0 | AMMONIA, UNIONIZED (CALC FR TEMP-PH-NH4) (MG/L) | 0.00034708 | 1
476097 | NORMANDY RESERVOIR - WTP INTAKE | DUCK RIVER 255.0 | 1980-02-19 | 1200 | 0 | NITROGEN, KJELDAHL, TOTAL, (MG/L AS N) | 0.2 | 1
476097 | NORMANDY RESERVOIR - WTP INTAKE | DUCK RIVER 255.0 | 1980-02-19 | 1200 | 0 | NITRITE PLUS NITRATE, TOTAL 1 DET. (MG/L AS N) | 0.72 | 1
476097 | NORMANDY RESERVOIR - WTP INTAKE | DUCK RIVER 255.0 | 1980-02-19 | 1200 | 0 | PHOSPHORUS, TOTAL (MG/L AS P) | 0.07 | 1
476097 | NORMANDY RESERVOIR - WTP INTAKE | DUCK RIVER 255.0 | 1980-02-19 | 1200 | 0 | CARBON, TOTAL ORGANIC (MG/L AS C) | 3.2 | 1
476097 | NORMANDY RESERVOIR - WTP INTAKE | DUCK RIVER 255.0 | 1980-02-19 | 1200 | 0 | COLIFORM,TOT,MEMBRANE FILTER,IMMED.M-ENDO MED,35C | 100 | 1
476097 | NORMANDY RESERVOIR - WTP INTAKE | DUCK RIVER 255.0 | 1980-02-19 | 1200 | 0 | FECAL COLIFORM,MEMBR FILTER,M-FC BROTH,44.5 C | 10 | 1
476097 | NORMANDY RESERVOIR - WTP INTAKE | DUCK RIVER 255.0 | 1980-02-19 | 1200 | 0 | CHLOROPHYLL-A UG/L SPECTROPHOTOMETRIC ACID. METH. | 3.471 | 1
476097 | NORMANDY RESERVOIR - WTP INTAKE | DUCK RIVER 255.0 | 1980-02-19 | 1200 | 0 | CHLOROPHYLL-B UG/L TRICHROMATIC UNCORRECTED | 1.461 | 1
476097 | NORMANDY RESERVOIR - WTP INTAKE | DUCK RIVER 255.0 | 1980-02-19 | 1200 | 0 | CHLOROPHYLL-C UG/L TRICHROMATIC UNCORRECTED | 2.478 | 1
476097 | NORMANDY RESERVOIR - WTP INTAKE | DUCK RIVER 255.0 | 1980-02-19 | 1200 | 0 | PHEOPHYTIN-A UG/L SPECTROPHOTOMETRIC ACID. METH. | 0.3471 | 1
476097 | NORMANDY RESERVOIR - WTP INTAKE | DUCK RIVER 255.0 | 1980-02-19 | 1200 | 0 | PHOSPHORUS,IN TOTAL ORTHOPHOSPHATE (MG/L AS P) | 0.06 | 1
476097 | NORMANDY RESERVOIR - WTP INTAKE | DUCK RIVER 255.0 | 1980-02-19 | 1201 | 0 | X-SEC. LOC., HORIZ (% FROM R BANK LOOK UPSTR.) | 25 | 3
476097 | NORMANDY RESERVOIR - WTP INTAKE | DUCK RIVER 255.0 | 1980-02-19 | 1201 | 0 | TEMPERATURE, WATER (DEGREES CENTIGRADE) | 3.9 | 3
476097 | NORMANDY RESERVOIR - WTP INTAKE | DUCK RIVER 255.0 | 1980-02-19 | 1201 | 0 | SPECIFIC CONDUCTANCE (UMHOS/CM @ 25C) | 86 | 3
476097 | NORMANDY RESERVOIR - WTP INTAKE | DUCK RIVER 255.0 | 1980-02-19 | 1201 | 0 | SAMPLING STATION LOCATION VERTICAL (METERS) | 1 | 3
476097 | NORMANDY RESERVOIR - WTP INTAKE | DUCK RIVER 255.0 | 1980-02-19 | 1201 | 0 | OXYGEN, DISSOLVED MG/L | 10.2 | 3
476097 | NORMANDY RESERVOIR - WTP INTAKE | DUCK RIVER 255.0 | 1980-02-19 | 1201 | 0 | OXYGEN, DISSOLVED, PERCENT OF SATURATION % | 77.8626 | 3
476097 | NORMANDY RESERVOIR - WTP INTAKE | DUCK RIVER 255.0 | 1980-02-19 | 1201 | 0 | PH (STANDARD UNITS) | 7.4 | 3
476097 | NORMANDY RESERVOIR - WTP INTAKE | DUCK RIVER 255.0 | 1980-02-19 | 1202 | 0 | X-SEC. LOC., HORIZ (% FROM R BANK LOOK UPSTR.) | 25 | 5
476097 | NORMANDY RESERVOIR - WTP INTAKE | DUCK RIVER 255.0 | 1980-02-19 | 1202 | 0 | TEMPERATURE, WATER (DEGREES CENTIGRADE) | 3.9 | 5
476097 | NORMANDY RESERVOIR - WTP INTAKE | DUCK RIVER 255.0 | 1980-02-19 | 1202 | 0 | SPECIFIC CONDUCTANCE (UMHOS/CM @ 25C) | 86 | 5
476097 | NORMANDY RESERVOIR - WTP INTAKE | DUCK RIVER 255.0 | 1980-02-19 | 1202 | 0 | SAMPLING STATION LOCATION VERTICAL (METERS) | 1.5 | 5
476097 | NORMANDY RESERVOIR - WTP INTAKE | DUCK RIVER 255.0 | 1980-02-19 | 1202 | 0 | OXYGEN, DISSOLVED MG/L | 10.1 | 5
476097 | NORMANDY RESERVOIR - WTP INTAKE | DUCK RIVER 255.0 | 1980-02-19 | 1202 | 0 | OXYGEN, DISSOLVED, PERCENT OF SATURATION % | 77.0992 | 5
476097 | NORMANDY RESERVOIR - WTP INTAKE | DUCK RIVER 255.0 | 1980-02-19 | 1202 | 0 | PH (STANDARD UNITS) | 7.4 | 5
476097 | NORMANDY RESERVOIR - WTP INTAKE | DUCK RIVER 255.0 | 1980-02-19 | 1204 | 0 | X-SEC. LOC., HORIZ (% FROM R BANK LOOK UPSTR.) | 25 | 7
476097 | NORMANDY RESERVOIR - WTP INTAKE | DUCK RIVER 255.0 | 1980-02-19 | 1204 | 0 | TEMPERATURE, WATER (DEGREES CENTIGRADE) | 3.9 | 7
476097 | NORMANDY RESERVOIR - WTP INTAKE | DUCK RIVER 255.0 | 1980-02-19 | 1204 | 0 | SPECIFIC CONDUCTANCE (UMHOS/CM @ 25C) | 86 | 7
476097 | NORMANDY RESERVOIR - WTP INTAKE | DUCK RIVER 255.0 | 1980-02-19 | 1204 | 0 | SAMPLING STATION LOCATION VERTICAL (METERS) | 2 | 7
476097 | NORMANDY RESERVOIR - WTP INTAKE | DUCK RIVER 255.0 | 1980-02-19 | 1204 | 0 | OXYGEN, DISSOLVED MG/L | 10.2 | 7
476097 | NORMANDY RESERVOIR - WTP INTAKE | DUCK RIVER 255.0 | 1980-02-19 | 1204 | 0 | OXYGEN, DISSOLVED, PERCENT OF SATURATION % | 77.8626 | 7
476097 | NORMANDY RESERVOIR - WTP INTAKE | DUCK RIVER 255.0 | 1980-02-19 | 1204 | 0 | BOD, 5 DAY, 20 DEG C MG/L | 1 | 7
476097 | NORMANDY RESERVOIR - WTP INTAKE | DUCK RIVER 255.0 | 1980-02-19 | 1204 | 0 | COD, .025N K2CR2O7 MG/L | 4 | 7
476097 | NORMANDY RESERVOIR - WTP INTAKE | DUCK RIVER 255.0 | 1980-02-19 | 1204 | 0 | PH (STANDARD UNITS) | 7.3 | 7
476097 | NORMANDY RESERVOIR - WTP INTAKE | DUCK RIVER 255.0 | 1980-02-19 | 1204 | 0 | ALKALINITY, TOTAL (MG/L AS CACO3) | 27 | 7
476097 | NORMANDY RESERVOIR - WTP INTAKE | DUCK RIVER 255.0 | 1980-02-19 | 1204 | 0 | ALKALINITY, PHENOLPHTHALEIN (MG/L) | 0 | 7
476097 | NORMANDY RESERVOIR - WTP INTAKE | DUCK RIVER 255.0 | 1980-02-19 | 1204 | 0 | NITROGEN, ORGANIC, TOTAL (MG/L AS N) | 0.03 | 7
476097 | NORMANDY RESERVOIR - WTP INTAKE | DUCK RIVER 255.0 | 1980-02-19 | 1204 | 0 | NITROGEN, AMMONIA, TOTAL (MG/L AS N) | 0.17 | 7
476097 | NORMANDY RESERVOIR - WTP INTAKE | DUCK RIVER 255.0 | 1980-02-19 | 1204 | 0 | AMMONIA, UNIONZED (MG/L AS N) | 0.00038569 | 7
476097 | NORMANDY RESERVOIR - WTP INTAKE | DUCK RIVER 255.0 | 1980-02-19 | 1204 | 0 | AMMONIA, UNIONIZED (CALC FR TEMP-PH-NH4) (MG/L) | 0.00046896 | 7
476097 | NORMANDY RESERVOIR - WTP INTAKE | DUCK RIVER 255.0 | 1980-02-19 | 1204 | 0 | NITROGEN, KJELDAHL, TOTAL, (MG/L AS N) | 0.2 | 7
476097 | NORMANDY RESERVOIR - WTP INTAKE | DUCK RIVER 255.0 | 1980-02-19 | 1204 | 0 | NITRITE PLUS NITRATE, TOTAL 1 DET. (MG/L AS N) | 0.72 | 7
476097 | NORMANDY RESERVOIR - WTP INTAKE | DUCK RIVER 255.0 | 1980-02-19 | 1204 | 0 | PHOSPHORUS, TOTAL (MG/L AS P) | 0.07 | 7
476097 | NORMANDY RESERVOIR - WTP INTAKE | DUCK RIVER 255.0 | 1980-02-19 | 1204 | 0 | CARBON, TOTAL ORGANIC (MG/L AS C) | 3.4 | 7
476097 | NORMANDY RESERVOIR - WTP INTAKE | DUCK RIVER 255.0 | 1980-02-19 | 1204 | 0 | CHLOROPHYLL-A UG/L SPECTROPHOTOMETRIC ACID. METH. | 2.67 | 7
476097 | NORMANDY RESERVOIR - WTP INTAKE | DUCK RIVER 255.0 | 1980-02-19 | 1204 | 0 | CHLOROPHYLL-B UG/L TRICHROMATIC UNCORRECTED | 0.5269 | 7
476097 | NORMANDY RESERVOIR - WTP INTAKE | DUCK RIVER 255.0 | 1980-02-19 | 1204 | 0 | CHLOROPHYLL-C UG/L TRICHROMATIC UNCORRECTED | 1.142 | 7
476097 | NORMANDY RESERVOIR - WTP INTAKE | DUCK RIVER 255.0 | 1980-02-19 | 1204 | 0 | PHEOPHYTIN-A UG/L SPECTROPHOTOMETRIC ACID. METH. | 0.267 | 7
476097 | NORMANDY RESERVOIR - WTP INTAKE | DUCK RIVER 255.0 | 1980-02-19 | 1204 | 0 | PHOSPHORUS,IN TOTAL ORTHOPHOSPHATE (MG/L AS P) | 0.05 | 7
476097 | NORMANDY RESERVOIR - WTP INTAKE | DUCK RIVER 255.0 | 1980-02-19 | 1205 | 0 | X-SEC. LOC., HORIZ (% FROM R BANK LOOK UPSTR.) | 25 | 10
476097 | NORMANDY RESERVOIR - WTP INTAKE | DUCK RIVER 255.0 | 1980-02-19 | 1205 | 0 | TEMPERATURE, WATER (DEGREES CENTIGRADE) | 3.9 | 10
476097 | NORMANDY RESERVOIR - WTP INTAKE | DUCK RIVER 255.0 | 1980-02-19 | 1205 | 0 | SPECIFIC CONDUCTANCE (UMHOS/CM @ 25C) | 86 | 10
476097 | NORMANDY RESERVOIR - WTP INTAKE | DUCK RIVER 255.0 | 1980-02-19 | 1205 | 0 | SAMPLING STATION LOCATION VERTICAL (METERS) | 3 | 10
476097 | NORMANDY RESERVOIR - WTP INTAKE | DUCK RIVER 255.0 | 1980-02-19 | 1205 | 0 | OXYGEN, DISSOLVED MG/L | 10.2 | 10
476097 | NORMANDY RESERVOIR - WTP INTAKE | DUCK RIVER 255.0 | 1980-02-19 | 1205 | 0 | OXYGEN, DISSOLVED, PERCENT OF SATURATION % | 77.8626 | 10
476097 | NORMANDY RESERVOIR - WTP INTAKE | DUCK RIVER 255.0 | 1980-02-19 | 1205 | 0 | PH (STANDARD UNITS) | 7.3 | 10
476097 | NORMANDY RESERVOIR - WTP INTAKE | DUCK RIVER 255.0 | 1980-02-19 | 1206 | 0 | X-SEC. LOC., HORIZ (% FROM R BANK LOOK UPSTR.) | 25 | 13
476097 | NORMANDY RESERVOIR - WTP INTAKE | DUCK RIVER 255.0 | 1980-02-19 | 1206 | 0 | TEMPERATURE, WATER (DEGREES CENTIGRADE) | 3.9 | 13
476097 | NORMANDY RESERVOIR - WTP INTAKE | DUCK RIVER 255.0 | 1980-02-19 | 1206 | 0 | SPECIFIC CONDUCTANCE (UMHOS/CM @ 25C) | 86 | 13
476097 | NORMANDY RESERVOIR - WTP INTAKE | DUCK RIVER 255.0 | 1980-02-19 | 1206 | 0 | SAMPLING STATION LOCATION VERTICAL (METERS) | 4 | 13
476097 | NORMANDY RESERVOIR - WTP INTAKE | DUCK RIVER 255.0 | 1980-02-19 | 1206 | 0 | OXYGEN, DISSOLVED MG/L | 10.2 | 13
476097 | NORMANDY RESERVOIR - WTP INTAKE | DUCK RIVER 255.0 | 1980-02-19 | 1206 | 0 | OXYGEN, DISSOLVED, PERCENT OF SATURATION % | 77.8626 | 13
476097 | NORMANDY RESERVOIR - WTP INTAKE | DUCK RIVER 255.0 | 1980-02-19 | 1206 | 0 | PH (STANDARD UNITS) | 7.3 | 13
476097 | NORMANDY RESERVOIR - WTP INTAKE | DUCK RIVER 255.0 | 1980-02-19 | 1208 | 0 | X-SEC. LOC., HORIZ (% FROM R BANK LOOK UPSTR.) | 25 | 16
476097 | NORMANDY RESERVOIR - WTP INTAKE | DUCK RIVER 255.0 | 1980-02-19 | 1208 | 0 | TEMPERATURE, WATER (DEGREES CENTIGRADE) | 3.9 | 16
476097 | NORMANDY RESERVOIR - WTP INTAKE | DUCK RIVER 255.0 | 1980-02-19 | 1208 | 0 | SPECIFIC CONDUCTANCE (UMHOS/CM @ 25C) | 86 | 16
476097 | NORMANDY RESERVOIR - WTP INTAKE | DUCK RIVER 255.0 | 1980-02-19 | 1208 | 0 | SAMPLING STATION LOCATION VERTICAL (METERS) | 5 | 16
476097 | NORMANDY RESERVOIR - WTP INTAKE | DUCK RIVER 255.0 | 1980-02-19 | 1208 | 0 | OXYGEN, DISSOLVED MG/L | 10.3 | 16
476097 | NORMANDY RESERVOIR - WTP INTAKE | DUCK RIVER 255.0 | 1980-02-19 | 1208 | 0 | OXYGEN, DISSOLVED, PERCENT OF SATURATION % | 78.6259 | 16
476097 | NORMANDY RESERVOIR - WTP INTAKE | DUCK RIVER 255.0 | 1980-02-19 | 1208 | 0 | PH (STANDARD UNITS) | 7.3 | 16
476097 | NORMANDY RESERVOIR - WTP INTAKE | DUCK RIVER 255.0 | 1980-02-19 | 1210 | 0 | X-SEC. LOC., HORIZ (% FROM R BANK LOOK UPSTR.) | 25 | 20
476097 | NORMANDY RESERVOIR - WTP INTAKE | DUCK RIVER 255.0 | 1980-02-19 | 1210 | 0 | TEMPERATURE, WATER (DEGREES CENTIGRADE) | 3.9 | 20
476097 | NORMANDY RESERVOIR - WTP INTAKE | DUCK RIVER 255.0 | 1980-02-19 | 1210 | 0 | SPECIFIC CONDUCTANCE (UMHOS/CM @ 25C) | 86 | 20
476097 | NORMANDY RESERVOIR - WTP INTAKE | DUCK RIVER 255.0 | 1980-02-19 | 1210 | 0 | SAMPLING STATION LOCATION VERTICAL (METERS) | 6 | 20
476097 | NORMANDY RESERVOIR - WTP INTAKE | DUCK RIVER 255.0 | 1980-02-19 | 1210 | 0 | OXYGEN, DISSOLVED MG/L | 10.3 | 20
476097 | NORMANDY RESERVOIR - WTP INTAKE | DUCK RIVER 255.0 | 1980-02-19 | 1210 | 0 | OXYGEN, DISSOLVED, PERCENT OF SATURATION % | 78.6259 | 20
476097 | NORMANDY RESERVOIR - WTP INTAKE | DUCK RIVER 255.0 | 1980-02-19 | 1210 | 0 | BOD, 5 DAY, 20 DEG C MG/L | 1 | 20
476097 | NORMANDY RESERVOIR - WTP INTAKE | DUCK RIVER 255.0 | 1980-02-19 | 1210 | 0 | COD, .025N K2CR2O7 MG/L | 3 | 20
476097 | NORMANDY RESERVOIR - WTP INTAKE | DUCK RIVER 255.0 | 1980-02-19 | 1210 | 0 | PH (STANDARD UNITS) | 7.3 | 20
476097 | NORMANDY RESERVOIR - WTP INTAKE | DUCK RIVER 255.0 | 1980-02-19 | 1210 | 0 | ALKALINITY, TOTAL (MG/L AS CACO3) | 26 | 20
476097 | NORMANDY RESERVOIR - WTP INTAKE | DUCK RIVER 255.0 | 1980-02-19 | 1210 | 0 | ALKALINITY, PHENOLPHTHALEIN (MG/L) | 0 | 20
476097 | NORMANDY RESERVOIR - WTP INTAKE | DUCK RIVER 255.0 | 1980-02-19 | 1210 | 0 | NITROGEN, ORGANIC, TOTAL (MG/L AS N) | 0.09 | 20
476097 | NORMANDY RESERVOIR - WTP INTAKE | DUCK RIVER 255.0 | 1980-02-19 | 1210 | 0 | NITROGEN, AMMONIA, TOTAL (MG/L AS N) | 0.13 | 20
476097 | NORMANDY RESERVOIR - WTP INTAKE | DUCK RIVER 255.0 | 1980-02-19 | 1210 | 0 | AMMONIA, UNIONZED (MG/L AS N) | 0.00029494 | 20
476097 | NORMANDY RESERVOIR - WTP INTAKE | DUCK RIVER 255.0 | 1980-02-19 | 1210 | 0 | AMMONIA, UNIONIZED (CALC FR TEMP-PH-NH4) (MG/L) | 0.00035862 | 20
476097 | NORMANDY RESERVOIR - WTP INTAKE | DUCK RIVER 255.0 | 1980-02-19 | 1210 | 0 | NITROGEN, KJELDAHL, TOTAL, (MG/L AS N) | 0.22 | 20
476097 | NORMANDY RESERVOIR - WTP INTAKE | DUCK RIVER 255.0 | 1980-02-19 | 1210 | 0 | NITRITE PLUS NITRATE, TOTAL 1 DET. (MG/L AS N) | 0.74 | 20
476097 | NORMANDY RESERVOIR - WTP INTAKE | DUCK RIVER 255.0 | 1980-02-19 | 1210 | 0 | PHOSPHORUS, TOTAL (MG/L AS P) | 0.07 | 20
476097 | NORMANDY RESERVOIR - WTP INTAKE | DUCK RIVER 255.0 | 1980-02-19 | 1210 | 0 | CARBON, TOTAL ORGANIC (MG/L AS C) | 3.2 | 20
476097 | NORMANDY RESERVOIR - WTP INTAKE | DUCK RIVER 255.0 | 1980-02-19 | 1210 | 0 | CHLOROPHYLL-A UG/L SPECTROPHOTOMETRIC ACID. METH. | 2.67 | 20
476097 | NORMANDY RESERVOIR - WTP INTAKE | DUCK RIVER 255.0 | 1980-02-19 | 1210 | 0 | CHLOROPHYLL-B UG/L TRICHROMATIC UNCORRECTED | 1.486 | 20
476097 | NORMANDY RESERVOIR - WTP INTAKE | DUCK RIVER 255.0 | 1980-02-19 | 1210 | 0 | CHLOROPHYLL-C UG/L TRICHROMATIC UNCORRECTED | 2.461 | 20
476097 | NORMANDY RESERVOIR - WTP INTAKE | DUCK RIVER 255.0 | 1980-02-19 | 1210 | 0 | PHEOPHYTIN-A UG/L SPECTROPHOTOMETRIC ACID. METH. | 0.267 | 20
476097 | NORMANDY RESERVOIR - WTP INTAKE | DUCK RIVER 255.0 | 1980-02-19 | 1210 | 0 | PHOSPHORUS,IN TOTAL ORTHOPHOSPHATE (MG/L AS P) | 0.06 | 20
476097 | NORMANDY RESERVOIR - WTP INTAKE | DUCK RIVER 255.0 | 1980-02-19 | 1211 | 0 | X-SEC. LOC., HORIZ (% FROM R BANK LOOK UPSTR.) | 25 | 23
476097 | NORMANDY RESERVOIR - WTP INTAKE | DUCK RIVER 255.0 | 1980-02-19 | 1211 | 0 | TEMPERATURE, WATER (DEGREES CENTIGRADE) | 3.9 | 23
476097 | NORMANDY RESERVOIR - WTP INTAKE | DUCK RIVER 255.0 | 1980-02-19 | 1211 | 0 | SPECIFIC CONDUCTANCE (UMHOS/CM @ 25C) | 86 | 23
476097 | NORMANDY RESERVOIR - WTP INTAKE | DUCK RIVER 255.0 | 1980-02-19 | 1211 | 0 | SAMPLING STATION LOCATION VERTICAL (METERS) | 7 | 23
476097 | NORMANDY RESERVOIR - WTP INTAKE | DUCK RIVER 255.0 | 1980-02-19 | 1211 | 0 | OXYGEN, DISSOLVED MG/L | 10.3 | 23
476097 | NORMANDY RESERVOIR - WTP INTAKE | DUCK RIVER 255.0 | 1980-02-19 | 1211 | 0 | OXYGEN, DISSOLVED, PERCENT OF SATURATION % | 78.6259 | 23
476097 | NORMANDY RESERVOIR - WTP INTAKE | DUCK RIVER 255.0 | 1980-02-19 | 1211 | 0 | PH (STANDARD UNITS) | 7.3 | 23
476097 | NORMANDY RESERVOIR - WTP INTAKE | DUCK RIVER 255.0 | 1980-02-19 | 1212 | 0 | X-SEC. LOC., HORIZ (% FROM R BANK LOOK UPSTR.) | 25 | 26
476097 | NORMANDY RESERVOIR - WTP INTAKE | DUCK RIVER 255.0 | 1980-02-19 | 1212 | 0 | TEMPERATURE, WATER (DEGREES CENTIGRADE) | 3.9 | 26
476097 | NORMANDY RESERVOIR - WTP INTAKE | DUCK RIVER 255.0 | 1980-02-19 | 1212 | 0 | SPECIFIC CONDUCTANCE (UMHOS/CM @ 25C) | 86 | 26
476097 | NORMANDY RESERVOIR - WTP INTAKE | DUCK RIVER 255.0 | 1980-02-19 | 1212 | 0 | SAMPLING STATION LOCATION VERTICAL (METERS) | 8 | 26
476097 | NORMANDY RESERVOIR - WTP INTAKE | DUCK RIVER 255.0 | 1980-02-19 | 1212 | 0 | OXYGEN, DISSOLVED MG/L | 10.3 | 26
476097 | NORMANDY RESERVOIR - WTP INTAKE | DUCK RIVER 255.0 | 1980-02-19 | 1212 | 0 | OXYGEN, DISSOLVED, PERCENT OF SATURATION % | 78.6259 | 26
476097 | NORMANDY RESERVOIR - WTP INTAKE | DUCK RIVER 255.0 | 1980-02-19 | 1212 | 0 | PH (STANDARD UNITS) | 7.3 | 26
476097 | NORMANDY RESERVOIR - WTP INTAKE | DUCK RIVER 255.0 | 1980-02-19 | 1213 | 0 | X-SEC. LOC., HORIZ (% FROM R BANK LOOK UPSTR.) | 25 | 30
476097 | NORMANDY RESERVOIR - WTP INTAKE | DUCK RIVER 255.0 | 1980-02-19 | 1213 | 0 | TEMPERATURE, WATER (DEGREES CENTIGRADE) | 3.9 | 30
476097 | NORMANDY RESERVOIR - WTP INTAKE | DUCK RIVER 255.0 | 1980-02-19 | 1213 | 0 | SPECIFIC CONDUCTANCE (UMHOS/CM @ 25C) | 86 | 30
476097 | NORMANDY RESERVOIR - WTP INTAKE | DUCK RIVER 255.0 | 1980-02-19 | 1213 | 0 | SAMPLING STATION LOCATION VERTICAL (METERS) | 9 | 30
476097 | NORMANDY RESERVOIR - WTP INTAKE | DUCK RIVER 255.0 | 1980-02-19 | 1213 | 0 | OXYGEN, DISSOLVED MG/L | 10.3 | 30
476097 | NORMANDY RESERVOIR - WTP INTAKE | DUCK RIVER 255.0 | 1980-02-19 | 1213 | 0 | OXYGEN, DISSOLVED, PERCENT OF SATURATION % | 78.6259 | 30
476097 | NORMANDY RESERVOIR - WTP INTAKE | DUCK RIVER 255.0 | 1980-02-19 | 1213 | 0 | PH (STANDARD UNITS) | 7.3 | 30
476097 | NORMANDY RESERVOIR - WTP INTAKE | DUCK RIVER 255.0 | 1980-02-19 | 1214 | 0 | X-SEC. LOC., HORIZ (% FROM R BANK LOOK UPSTR.) | 25 | 33
476097 | NORMANDY RESERVOIR - WTP INTAKE | DUCK RIVER 255.0 | 1980-02-19 | 1214 | 0 | TEMPERATURE, WATER (DEGREES CENTIGRADE) | 3.9 | 33
476097 | NORMANDY RESERVOIR - WTP INTAKE | DUCK RIVER 255.0 | 1980-02-19 | 1214 | 0 | SPECIFIC CONDUCTANCE (UMHOS/CM @ 25C) | 87 | 33
476097 | NORMANDY RESERVOIR - WTP INTAKE | DUCK RIVER 255.0 | 1980-02-19 | 1214 | 0 | SAMPLING STATION LOCATION VERTICAL (METERS) | 10 | 33
476097 | NORMANDY RESERVOIR - WTP INTAKE | DUCK RIVER 255.0 | 1980-02-19 | 1214 | 0 | OXYGEN, DISSOLVED MG/L | 10.4 | 33
476097 | NORMANDY RESERVOIR - WTP INTAKE | DUCK RIVER 255.0 | 1980-02-19 | 1214 | 0 | OXYGEN, DISSOLVED, PERCENT OF SATURATION % | 79.3893 | 33
476097 | NORMANDY RESERVOIR - WTP INTAKE | DUCK RIVER 255.0 | 1980-02-19 | 1214 | 0 | PH (STANDARD UNITS) | 7.3 | 33
476097 | NORMANDY RESERVOIR - WTP INTAKE | DUCK RIVER 255.0 | 1980-02-19 | 1215 | 0 | X-SEC. LOC., HORIZ (% FROM R BANK LOOK UPSTR.) | 25 | 36
476097 | NORMANDY RESERVOIR - WTP INTAKE | DUCK RIVER 255.0 | 1980-02-19 | 1215 | 0 | TEMPERATURE, WATER (DEGREES CENTIGRADE) | 3.9 | 36
476097 | NORMANDY RESERVOIR - WTP INTAKE | DUCK RIVER 255.0 | 1980-02-19 | 1215 | 0 | SPECIFIC CONDUCTANCE (UMHOS/CM @ 25C) | 86 | 36
476097 | NORMANDY RESERVOIR - WTP INTAKE | DUCK RIVER 255.0 | 1980-02-19 | 1215 | 0 | SAMPLING STATION LOCATION VERTICAL (METERS) | 11 | 36
476097 | NORMANDY RESERVOIR - WTP INTAKE | DUCK RIVER 255.0 | 1980-02-19 | 1215 | 0 | OXYGEN, DISSOLVED MG/L | 10.3 | 36
476097 | NORMANDY RESERVOIR - WTP INTAKE | DUCK RIVER 255.0 | 1980-02-19 | 1215 | 0 | OXYGEN, DISSOLVED, PERCENT OF SATURATION % | 78.6259 | 36
476097 | NORMANDY RESERVOIR - WTP INTAKE | DUCK RIVER 255.0 | 1980-02-19 | 1215 | 0 | PH (STANDARD UNITS) | 7.3 | 36
476097 | NORMANDY RESERVOIR - WTP INTAKE | DUCK RIVER 255.0 | 1980-02-19 | 1216 | 0 | X-SEC. LOC., HORIZ (% FROM R BANK LOOK UPSTR.) | 25 | 39
476097 | NORMANDY RESERVOIR - WTP INTAKE | DUCK RIVER 255.0 | 1980-02-19 | 1216 | 0 | TEMPERATURE, WATER (DEGREES CENTIGRADE) | 3.9 | 39
476097 | NORMANDY RESERVOIR - WTP INTAKE | DUCK RIVER 255.0 | 1980-02-19 | 1216 | 0 | SPECIFIC CONDUCTANCE (UMHOS/CM @ 25C) | 86 | 39
476097 | NORMANDY RESERVOIR - WTP INTAKE | DUCK RIVER 255.0 | 1980-02-19 | 1216 | 0 | SAMPLING STATION LOCATION VERTICAL (METERS) | 12 | 39
476097 | NORMANDY RESERVOIR - WTP INTAKE | DUCK RIVER 255.0 | 1980-02-19 | 1216 | 0 | OXYGEN, DISSOLVED MG/L | 10.3 | 39
476097 | NORMANDY RESERVOIR - WTP INTAKE | DUCK RIVER 255.0 | 1980-02-19 | 1216 | 0 | OXYGEN, DISSOLVED, PERCENT OF SATURATION % | 78.6259 | 39
476097 | NORMANDY RESERVOIR - WTP INTAKE | DUCK RIVER 255.0 | 1980-02-19 | 1216 | 0 | PH (STANDARD UNITS) | 7.3 | 39
476097 | NORMANDY RESERVOIR - WTP INTAKE | DUCK RIVER 255.0 | 1980-02-19 | 1220 | 0 | X-SEC. LOC., HORIZ (% FROM R BANK LOOK UPSTR.) | 50 | 1
476097 | NORMANDY RESERVOIR - WTP INTAKE | DUCK RIVER 255.0 | 1980-02-19 | 1220 | 0 | TEMPERATURE, WATER (DEGREES CENTIGRADE) | 3.9 | 1
476097 | NORMANDY RESERVOIR - WTP INTAKE | DUCK RIVER 255.0 | 1980-02-19 | 1220 | 0 | TRANSPARENCY, SECCHI DISC (METERS) | 0.75 | 1
476097 | NORMANDY RESERVOIR - WTP INTAKE | DUCK RIVER 255.0 | 1980-02-19 | 1220 | 0 | SPECIFIC CONDUCTANCE (UMHOS/CM @ 25C) | 86 | 1
476097 | NORMANDY RESERVOIR - WTP INTAKE | DUCK RIVER 255.0 | 1980-02-19 | 1220 | 0 | SAMPLING STATION LOCATION VERTICAL (METERS) | 0.3 | 1
476097 | NORMANDY RESERVOIR - WTP INTAKE | DUCK RIVER 255.0 | 1980-02-19 | 1220 | 0 | OXYGEN, DISSOLVED MG/L | 10.2 | 1
476097 | NORMANDY RESERVOIR - WTP INTAKE | DUCK RIVER 255.0 | 1980-02-19 | 1220 | 0 | OXYGEN, DISSOLVED, PERCENT OF SATURATION % | 77.8626 | 1
476097 | NORMANDY RESERVOIR - WTP INTAKE | DUCK RIVER 255.0 | 1980-02-19 | 1220 | 0 | PH (STANDARD UNITS) | 7.4 | 1
476097 | NORMANDY RESERVOIR - WTP INTAKE | DUCK RIVER 255.0 | 1980-02-19 | 1221 | 0 | X-SEC. LOC., HORIZ (% FROM R BANK LOOK UPSTR.) | 50 | 3
476097 | NORMANDY RESERVOIR - WTP INTAKE | DUCK RIVER 255.0 | 1980-02-19 | 1221 | 0 | TEMPERATURE, WATER (DEGREES CENTIGRADE) | 3.9 | 3
476097 | NORMANDY RESERVOIR - WTP INTAKE | DUCK RIVER 255.0 | 1980-02-19 | 1221 | 0 | SPECIFIC CONDUCTANCE (UMHOS/CM @ 25C) | 86 | 3
476097 | NORMANDY RESERVOIR - WTP INTAKE | DUCK RIVER 255.0 | 1980-02-19 | 1221 | 0 | SAMPLING STATION LOCATION VERTICAL (METERS) | 1 | 3
476097 | NORMANDY RESERVOIR - WTP INTAKE | DUCK RIVER 255.0 | 1980-02-19 | 1221 | 0 | OXYGEN, DISSOLVED MG/L | 10.1 | 3
476097 | NORMANDY RESERVOIR - WTP INTAKE | DUCK RIVER 255.0 | 1980-02-19 | 1221 | 0 | OXYGEN, DISSOLVED, PERCENT OF SATURATION % | 77.0992 | 3
476097 | NORMANDY RESERVOIR - WTP INTAKE | DUCK RIVER 255.0 | 1980-02-19 | 1221 | 0 | PH (STANDARD UNITS) | 7.4 | 3
476097 | NORMANDY RESERVOIR - WTP INTAKE | DUCK RIVER 255.0 | 1980-02-19 | 1222 | 0 | X-SEC. LOC., HORIZ (% FROM R BANK LOOK UPSTR.) | 50 | 5
476097 | NORMANDY RESERVOIR - WTP INTAKE | DUCK RIVER 255.0 | 1980-02-19 | 1222 | 0 | TEMPERATURE, WATER (DEGREES CENTIGRADE) | 3.9 | 5
476097 | NORMANDY RESERVOIR - WTP INTAKE | DUCK RIVER 255.0 | 1980-02-19 | 1222 | 0 | SPECIFIC CONDUCTANCE (UMHOS/CM @ 25C) | 86 | 5
476097 | NORMANDY RESERVOIR - WTP INTAKE | DUCK RIVER 255.0 | 1980-02-19 | 1222 | 0 | SAMPLING STATION LOCATION VERTICAL (METERS) | 1.5 | 5
476097 | NORMANDY RESERVOIR - WTP INTAKE | DUCK RIVER 255.0 | 1980-02-19 | 1222 | 0 | OXYGEN, DISSOLVED MG/L | 10.2 | 5
476097 | NORMANDY RESERVOIR - WTP INTAKE | DUCK RIVER 255.0 | 1980-02-19 | 1222 | 0 | OXYGEN, DISSOLVED, PERCENT OF SATURATION % | 77.8626 | 5
476097 | NORMANDY RESERVOIR - WTP INTAKE | DUCK RIVER 255.0 | 1980-02-19 | 1222 | 0 | PH (STANDARD UNITS) | 7.4 | 5
476097 | NORMANDY RESERVOIR - WTP INTAKE | DUCK RIVER 255.0 | 1980-02-19 | 1223 | 0 | X-SEC. LOC., HORIZ (% FROM R BANK LOOK UPSTR.) | 50 | 7
476097 | NORMANDY RESERVOIR - WTP INTAKE | DUCK RIVER 255.0 | 1980-02-19 | 1223 | 0 | TEMPERATURE, WATER (DEGREES CENTIGRADE) | 3.9 | 7
476097 | NORMANDY RESERVOIR - WTP INTAKE | DUCK RIVER 255.0 | 1980-02-19 | 1223 | 0 | SPECIFIC CONDUCTANCE (UMHOS/CM @ 25C) | 86 | 7
476097 | NORMANDY RESERVOIR - WTP INTAKE | DUCK RIVER 255.0 | 1980-02-19 | 1223 | 0 | SAMPLING STATION LOCATION VERTICAL (METERS) | 2 | 7
476097 | NORMANDY RESERVOIR - WTP INTAKE | DUCK RIVER 255.0 | 1980-02-19 | 1223 | 0 | OXYGEN, DISSOLVED MG/L | 10.2 | 7
476097 | NORMANDY RESERVOIR - WTP INTAKE | DUCK RIVER 255.0 | 1980-02-19 | 1223 | 0 | OXYGEN, DISSOLVED, PERCENT OF SATURATION % | 77.8626 | 7
476097 | NORMANDY RESERVOIR - WTP INTAKE | DUCK RIVER 255.0 | 1980-02-19 | 1223 | 0 | PH (STANDARD UNITS) | 7.4 | 7
476097 | NORMANDY RESERVOIR - WTP INTAKE | DUCK RIVER 255.0 | 1980-02-19 | 1224 | 0 | X-SEC. LOC., HORIZ (% FROM R BANK LOOK UPSTR.) | 50 | 10
476097 | NORMANDY RESERVOIR - WTP INTAKE | DUCK RIVER 255.0 | 1980-02-19 | 1224 | 0 | TEMPERATURE, WATER (DEGREES CENTIGRADE) | 3.9 | 10
476097 | NORMANDY RESERVOIR - WTP INTAKE | DUCK RIVER 255.0 | 1980-02-19 | 1224 | 0 | SPECIFIC CONDUCTANCE (UMHOS/CM @ 25C) | 85 | 10
476097 | NORMANDY RESERVOIR - WTP INTAKE | DUCK RIVER 255.0 | 1980-02-19 | 1224 | 0 | SAMPLING STATION LOCATION VERTICAL (METERS) | 3 | 10
476097 | NORMANDY RESERVOIR - WTP INTAKE | DUCK RIVER 255.0 | 1980-02-19 | 1224 | 0 | OXYGEN, DISSOLVED MG/L | 10.2 | 10
476097 | NORMANDY RESERVOIR - WTP INTAKE | DUCK RIVER 255.0 | 1980-02-19 | 1224 | 0 | OXYGEN, DISSOLVED, PERCENT OF SATURATION % | 77.8626 | 10
476097 | NORMANDY RESERVOIR - WTP INTAKE | DUCK RIVER 255.0 | 1980-02-19 | 1224 | 0 | PH (STANDARD UNITS) | 7.4 | 10
476097 | NORMANDY RESERVOIR - WTP INTAKE | DUCK RIVER 255.0 | 1980-02-19 | 1225 | 0 | X-SEC. LOC., HORIZ (% FROM R BANK LOOK UPSTR.) | 50 | 13
476097 | NORMANDY RESERVOIR - WTP INTAKE | DUCK RIVER 255.0 | 1980-02-19 | 1225 | 0 | TEMPERATURE, WATER (DEGREES CENTIGRADE) | 3.9 | 13
476097 | NORMANDY RESERVOIR - WTP INTAKE | DUCK RIVER 255.0 | 1980-02-19 | 1225 | 0 | SPECIFIC CONDUCTANCE (UMHOS/CM @ 25C) | 85 | 13
476097 | NORMANDY RESERVOIR - WTP INTAKE | DUCK RIVER 255.0 | 1980-02-19 | 1225 | 0 | SAMPLING STATION LOCATION VERTICAL (METERS) | 4 | 13
476097 | NORMANDY RESERVOIR - WTP INTAKE | DUCK RIVER 255.0 | 1980-02-19 | 1225 | 0 | OXYGEN, DISSOLVED MG/L | 10.3 | 13
476097 | NORMANDY RESERVOIR - WTP INTAKE | DUCK RIVER 255.0 | 1980-02-19 | 1225 | 0 | OXYGEN, DISSOLVED, PERCENT OF SATURATION % | 78.6259 | 13
476097 | NORMANDY RESERVOIR - WTP INTAKE | DUCK RIVER 255.0 | 1980-02-19 | 1225 | 0 | PH (STANDARD UNITS) | 7.4 | 13
476097 | NORMANDY RESERVOIR - WTP INTAKE | DUCK RIVER 255.0 | 1980-02-19 | 1226 | 0 | X-SEC. LOC., HORIZ (% FROM R BANK LOOK UPSTR.) | 50 | 16
476097 | NORMANDY RESERVOIR - WTP INTAKE | DUCK RIVER 255.0 | 1980-02-19 | 1226 | 0 | TEMPERATURE, WATER (DEGREES CENTIGRADE) | 3.8 | 16
476097 | NORMANDY RESERVOIR - WTP INTAKE | DUCK RIVER 255.0 | 1980-02-19 | 1226 | 0 | SPECIFIC CONDUCTANCE (UMHOS/CM @ 25C) | 85 | 16
476097 | NORMANDY RESERVOIR - WTP INTAKE | DUCK RIVER 255.0 | 1980-02-19 | 1226 | 0 | SAMPLING STATION LOCATION VERTICAL (METERS) | 5 | 16
476097 | NORMANDY RESERVOIR - WTP INTAKE | DUCK RIVER 255.0 | 1980-02-19 | 1226 | 0 | OXYGEN, DISSOLVED MG/L | 10.3 | 16
476097 | NORMANDY RESERVOIR - WTP INTAKE | DUCK RIVER 255.0 | 1980-02-19 | 1226 | 0 | OXYGEN, DISSOLVED, PERCENT OF SATURATION % | 78.6259 | 16
476097 | NORMANDY RESERVOIR - WTP INTAKE | DUCK RIVER 255.0 | 1980-02-19 | 1226 | 0 | PH (STANDARD UNITS) | 7.3 | 16
476097 | NORMANDY RESERVOIR - WTP INTAKE | DUCK RIVER 255.0 | 1980-02-19 | 1227 | 0 | X-SEC. LOC., HORIZ (% FROM R BANK LOOK UPSTR.) | 50 | 20
476097 | NORMANDY RESERVOIR - WTP INTAKE | DUCK RIVER 255.0 | 1980-02-19 | 1227 | 0 | TEMPERATURE, WATER (DEGREES CENTIGRADE) | 3.8 | 20
476097 | NORMANDY RESERVOIR - WTP INTAKE | DUCK RIVER 255.0 | 1980-02-19 | 1227 | 0 | SPECIFIC CONDUCTANCE (UMHOS/CM @ 25C) | 85 | 20
476097 | NORMANDY RESERVOIR - WTP INTAKE | DUCK RIVER 255.0 | 1980-02-19 | 1227 | 0 | SAMPLING STATION LOCATION VERTICAL (METERS) | 6 | 20
476097 | NORMANDY RESERVOIR - WTP INTAKE | DUCK RIVER 255.0 | 1980-02-19 | 1227 | 0 | OXYGEN, DISSOLVED MG/L | 10.3 | 20
476097 | NORMANDY RESERVOIR - WTP INTAKE | DUCK RIVER 255.0 | 1980-02-19 | 1227 | 0 | OXYGEN, DISSOLVED, PERCENT OF SATURATION % | 78.6259 | 20
476097 | NORMANDY RESERVOIR - WTP INTAKE | DUCK RIVER 255.0 | 1980-02-19 | 1227 | 0 | PH (STANDARD UNITS) | 7.3 | 20
476097 | NORMANDY RESERVOIR - WTP INTAKE | DUCK RIVER 255.0 | 1980-02-19 | 1228 | 0 | X-SEC. LOC., HORIZ (% FROM R BANK LOOK UPSTR.) | 50 | 23
476097 | NORMANDY RESERVOIR - WTP INTAKE | DUCK RIVER 255.0 | 1980-02-19 | 1228 | 0 | TEMPERATURE, WATER (DEGREES CENTIGRADE) | 3.9 | 23
476097 | NORMANDY RESERVOIR - WTP INTAKE | DUCK RIVER 255.0 | 1980-02-19 | 1228 | 0 | SPECIFIC CONDUCTANCE (UMHOS/CM @ 25C) | 86 | 23
476097 | NORMANDY RESERVOIR - WTP INTAKE | DUCK RIVER 255.0 | 1980-02-19 | 1228 | 0 | SAMPLING STATION LOCATION VERTICAL (METERS) | 7 | 23
476097 | NORMANDY RESERVOIR - WTP INTAKE | DUCK RIVER 255.0 | 1980-02-19 | 1228 | 0 | OXYGEN, DISSOLVED MG/L | 10.3 | 23
476097 | NORMANDY RESERVOIR - WTP INTAKE | DUCK RIVER 255.0 | 1980-02-19 | 1228 | 0 | OXYGEN, DISSOLVED, PERCENT OF SATURATION % | 78.6259 | 23
476097 | NORMANDY RESERVOIR - WTP INTAKE | DUCK RIVER 255.0 | 1980-02-19 | 1228 | 0 | PH (STANDARD UNITS) | 7.3 | 23
476097 | NORMANDY RESERVOIR - WTP INTAKE | DUCK RIVER 255.0 | 1980-02-19 | 1229 | 0 | X-SEC. LOC., HORIZ (% FROM R BANK LOOK UPSTR.) | 50 | 26
476097 | NORMANDY RESERVOIR - WTP INTAKE | DUCK RIVER 255.0 | 1980-02-19 | 1229 | 0 | TEMPERATURE, WATER (DEGREES CENTIGRADE) | 3.8 | 26
476097 | NORMANDY RESERVOIR - WTP INTAKE | DUCK RIVER 255.0 | 1980-02-19 | 1229 | 0 | SPECIFIC CONDUCTANCE (UMHOS/CM @ 25C) | 85 | 26
476097 | NORMANDY RESERVOIR - WTP INTAKE | DUCK RIVER 255.0 | 1980-02-19 | 1229 | 0 | SAMPLING STATION LOCATION VERTICAL (METERS) | 8 | 26
476097 | NORMANDY RESERVOIR - WTP INTAKE | DUCK RIVER 255.0 | 1980-02-19 | 1229 | 0 | OXYGEN, DISSOLVED MG/L | 10.3 | 26
476097 | NORMANDY RESERVOIR - WTP INTAKE | DUCK RIVER 255.0 | 1980-02-19 | 1229 | 0 | OXYGEN, DISSOLVED, PERCENT OF SATURATION % | 78.6259 | 26
476097 | NORMANDY RESERVOIR - WTP INTAKE | DUCK RIVER 255.0 | 1980-02-19 | 1229 | 0 | PH (STANDARD UNITS) | 7.3 | 26
476097 | NORMANDY RESERVOIR - WTP INTAKE | DUCK RIVER 255.0 | 1980-02-19 | 1230 | 0 | X-SEC. LOC., HORIZ (% FROM R BANK LOOK UPSTR.) | 50 | 30
476097 | NORMANDY RESERVOIR - WTP INTAKE | DUCK RIVER 255.0 | 1980-02-19 | 1230 | 0 | TEMPERATURE, WATER (DEGREES CENTIGRADE) | 3.8 | 30
476097 | NORMANDY RESERVOIR - WTP INTAKE | DUCK RIVER 255.0 | 1980-02-19 | 1230 | 0 | SPECIFIC CONDUCTANCE (UMHOS/CM @ 25C) | 86 | 30
476097 | NORMANDY RESERVOIR - WTP INTAKE | DUCK RIVER 255.0 | 1980-02-19 | 1230 | 0 | SAMPLING STATION LOCATION VERTICAL (METERS) | 9 | 30
476097 | NORMANDY RESERVOIR - WTP INTAKE | DUCK RIVER 255.0 | 1980-02-19 | 1230 | 0 | OXYGEN, DISSOLVED MG/L | 10.3 | 30
476097 | NORMANDY RESERVOIR - WTP INTAKE | DUCK RIVER 255.0 | 1980-02-19 | 1230 | 0 | OXYGEN, DISSOLVED, PERCENT OF SATURATION % | 78.6259 | 30
476097 | NORMANDY RESERVOIR - WTP INTAKE | DUCK RIVER 255.0 | 1980-02-19 | 1230 | 0 | PH (STANDARD UNITS) | 7.3 | 30
476097 | NORMANDY RESERVOIR - WTP INTAKE | DUCK RIVER 255.0 | 1980-02-19 | 1231 | 0 | X-SEC. LOC., HORIZ (% FROM R BANK LOOK UPSTR.) | 50 | 33
476097 | NORMANDY RESERVOIR - WTP INTAKE | DUCK RIVER 255.0 | 1980-02-19 | 1231 | 0 | TEMPERATURE, WATER (DEGREES CENTIGRADE) | 3.8 | 33
476097 | NORMANDY RESERVOIR - WTP INTAKE | DUCK RIVER 255.0 | 1980-02-19 | 1231 | 0 | SPECIFIC CONDUCTANCE (UMHOS/CM @ 25C) | 85 | 33
476097 | NORMANDY RESERVOIR - WTP INTAKE | DUCK RIVER 255.0 | 1980-02-19 | 1231 | 0 | SAMPLING STATION LOCATION VERTICAL (METERS) | 10 | 33
476097 | NORMANDY RESERVOIR - WTP INTAKE | DUCK RIVER 255.0 | 1980-02-19 | 1231 | 0 | OXYGEN, DISSOLVED MG/L | 10.3 | 33
476097 | NORMANDY RESERVOIR - WTP INTAKE | DUCK RIVER 255.0 | 1980-02-19 | 1231 | 0 | OXYGEN, DISSOLVED, PERCENT OF SATURATION % | 78.6259 | 33
476097 | NORMANDY RESERVOIR - WTP INTAKE | DUCK RIVER 255.0 | 1980-02-19 | 1231 | 0 | PH (STANDARD UNITS) | 7.3 | 33
476097 | NORMANDY RESERVOIR - WTP INTAKE | DUCK RIVER 255.0 | 1980-02-19 | 1232 | 0 | X-SEC. LOC., HORIZ (% FROM R BANK LOOK UPSTR.) | 50 | 36
476097 | NORMANDY RESERVOIR - WTP INTAKE | DUCK RIVER 255.0 | 1980-02-19 | 1232 | 0 | TEMPERATURE, WATER (DEGREES CENTIGRADE) | 3.8 | 36
476097 | NORMANDY RESERVOIR - WTP INTAKE | DUCK RIVER 255.0 | 1980-02-19 | 1232 | 0 | SPECIFIC CONDUCTANCE (UMHOS/CM @ 25C) | 86 | 36
476097 | NORMANDY RESERVOIR - WTP INTAKE | DUCK RIVER 255.0 | 1980-02-19 | 1232 | 0 | SAMPLING STATION LOCATION VERTICAL (METERS) | 11 | 36
476097 | NORMANDY RESERVOIR - WTP INTAKE | DUCK RIVER 255.0 | 1980-02-19 | 1232 | 0 | OXYGEN, DISSOLVED MG/L | 10.3 | 36
476097 | NORMANDY RESERVOIR - WTP INTAKE | DUCK RIVER 255.0 | 1980-02-19 | 1232 | 0 | OXYGEN, DISSOLVED, PERCENT OF SATURATION % | 78.6259 | 36
476097 | NORMANDY RESERVOIR - WTP INTAKE | DUCK RIVER 255.0 | 1980-02-19 | 1232 | 0 | PH (STANDARD UNITS) | 7.3 | 36
476097 | NORMANDY RESERVOIR - WTP INTAKE | DUCK RIVER 255.0 | 1980-02-19 | 1233 | 0 | X-SEC. LOC., HORIZ (% FROM R BANK LOOK UPSTR.) | 50 | 39
476097 | NORMANDY RESERVOIR - WTP INTAKE | DUCK RIVER 255.0 | 1980-02-19 | 1233 | 0 | TEMPERATURE, WATER (DEGREES CENTIGRADE) | 3.8 | 39
476097 | NORMANDY RESERVOIR - WTP INTAKE | DUCK RIVER 255.0 | 1980-02-19 | 1233 | 0 | SPECIFIC CONDUCTANCE (UMHOS/CM @ 25C) | 86 | 39
476097 | NORMANDY RESERVOIR - WTP INTAKE | DUCK RIVER 255.0 | 1980-02-19 | 1233 | 0 | SAMPLING STATION LOCATION VERTICAL (METERS) | 12 | 39
476097 | NORMANDY RESERVOIR - WTP INTAKE | DUCK RIVER 255.0 | 1980-02-19 | 1233 | 0 | OXYGEN, DISSOLVED MG/L | 10.3 | 39
476097 | NORMANDY RESERVOIR - WTP INTAKE | DUCK RIVER 255.0 | 1980-02-19 | 1233 | 0 | OXYGEN, DISSOLVED, PERCENT OF SATURATION % | 78.6259 | 39
476097 | NORMANDY RESERVOIR - WTP INTAKE | DUCK RIVER 255.0 | 1980-02-19 | 1233 | 0 | PH (STANDARD UNITS) | 7.3 | 39
476097 | NORMANDY RESERVOIR - WTP INTAKE | DUCK RIVER 255.0 | 1980-02-19 | 1238 | 0 | X-SEC. LOC., HORIZ (% FROM R BANK LOOK UPSTR.) | 75 | 1
476097 | NORMANDY RESERVOIR - WTP INTAKE | DUCK RIVER 255.0 | 1980-02-19 | 1238 | 0 | TEMPERATURE, WATER (DEGREES CENTIGRADE) | 3.9 | 1
476097 | NORMANDY RESERVOIR - WTP INTAKE | DUCK RIVER 255.0 | 1980-02-19 | 1238 | 0 | TRANSPARENCY, SECCHI DISC (METERS) | 0.75 | 1
476097 | NORMANDY RESERVOIR - WTP INTAKE | DUCK RIVER 255.0 | 1980-02-19 | 1238 | 0 | SPECIFIC CONDUCTANCE (UMHOS/CM @ 25C) | 88 | 1
476097 | NORMANDY RESERVOIR - WTP INTAKE | DUCK RIVER 255.0 | 1980-02-19 | 1238 | 0 | SAMPLING STATION LOCATION VERTICAL (METERS) | 0.3 | 1
476097 | NORMANDY RESERVOIR - WTP INTAKE | DUCK RIVER 255.0 | 1980-02-19 | 1238 | 0 | OXYGEN, DISSOLVED MG/L | 10.4 | 1
476097 | NORMANDY RESERVOIR - WTP INTAKE | DUCK RIVER 255.0 | 1980-02-19 | 1238 | 0 | OXYGEN, DISSOLVED, PERCENT OF SATURATION % | 79.3893 | 1
476097 | NORMANDY RESERVOIR - WTP INTAKE | DUCK RIVER 255.0 | 1980-02-19 | 1238 | 0 | PH (STANDARD UNITS) | 7.5 | 1
476097 | NORMANDY RESERVOIR - WTP INTAKE | DUCK RIVER 255.0 | 1980-02-19 | 1239 | 0 | X-SEC. LOC., HORIZ (% FROM R BANK LOOK UPSTR.) | 75 | 3
476097 | NORMANDY RESERVOIR - WTP INTAKE | DUCK RIVER 255.0 | 1980-02-19 | 1239 | 0 | TEMPERATURE, WATER (DEGREES CENTIGRADE) | 3.9 | 3
476097 | NORMANDY RESERVOIR - WTP INTAKE | DUCK RIVER 255.0 | 1980-02-19 | 1239 | 0 | SPECIFIC CONDUCTANCE (UMHOS/CM @ 25C) | 88 | 3
476097 | NORMANDY RESERVOIR - WTP INTAKE | DUCK RIVER 255.0 | 1980-02-19 | 1239 | 0 | SAMPLING STATION LOCATION VERTICAL (METERS) | 1 | 3
476097 | NORMANDY RESERVOIR - WTP INTAKE | DUCK RIVER 255.0 | 1980-02-19 | 1239 | 0 | OXYGEN, DISSOLVED MG/L | 10.2 | 3
476097 | NORMANDY RESERVOIR - WTP INTAKE | DUCK RIVER 255.0 | 1980-02-19 | 1239 | 0 | OXYGEN, DISSOLVED, PERCENT OF SATURATION % | 77.8626 | 3
476097 | NORMANDY RESERVOIR - WTP INTAKE | DUCK RIVER 255.0 | 1980-02-19 | 1239 | 0 | PH (STANDARD UNITS) | 7.5 | 3
476097 | NORMANDY RESERVOIR - WTP INTAKE | DUCK RIVER 255.0 | 1980-02-19 | 1240 | 0 | X-SEC. LOC., HORIZ (% FROM R BANK LOOK UPSTR.) | 75 | 5
476097 | NORMANDY RESERVOIR - WTP INTAKE | DUCK RIVER 255.0 | 1980-02-19 | 1240 | 0 | TEMPERATURE, WATER (DEGREES CENTIGRADE) | 3.9 | 5
476097 | NORMANDY RESERVOIR - WTP INTAKE | DUCK RIVER 255.0 | 1980-02-19 | 1240 | 0 | SPECIFIC CONDUCTANCE (UMHOS/CM @ 25C) | 88 | 5
476097 | NORMANDY RESERVOIR - WTP INTAKE | DUCK RIVER 255.0 | 1980-02-19 | 1240 | 0 | SAMPLING STATION LOCATION VERTICAL (METERS) | 1.5 | 5
476097 | NORMANDY RESERVOIR - WTP INTAKE | DUCK RIVER 255.0 | 1980-02-19 | 1240 | 0 | OXYGEN, DISSOLVED MG/L | 10.3 | 5
476097 | NORMANDY RESERVOIR - WTP INTAKE | DUCK RIVER 255.0 | 1980-02-19 | 1240 | 0 | OXYGEN, DISSOLVED, PERCENT OF SATURATION % | 78.6259 | 5
476097 | NORMANDY RESERVOIR - WTP INTAKE | DUCK RIVER 255.0 | 1980-02-19 | 1240 | 0 | PH (STANDARD UNITS) | 7.5 | 5
476097 | NORMANDY RESERVOIR - WTP INTAKE | DUCK RIVER 255.0 | 1980-02-19 | 1241 | 0 | X-SEC. LOC., HORIZ (% FROM R BANK LOOK UPSTR.) | 75 | 7
476097 | NORMANDY RESERVOIR - WTP INTAKE | DUCK RIVER 255.0 | 1980-02-19 | 1241 | 0 | TEMPERATURE, WATER (DEGREES CENTIGRADE) | 3.9 | 7
476097 | NORMANDY RESERVOIR - WTP INTAKE | DUCK RIVER 255.0 | 1980-02-19 | 1241 | 0 | SPECIFIC CONDUCTANCE (UMHOS/CM @ 25C) | 88 | 7
476097 | NORMANDY RESERVOIR - WTP INTAKE | DUCK RIVER 255.0 | 1980-02-19 | 1241 | 0 | SAMPLING STATION LOCATION VERTICAL (METERS) | 2 | 7
476097 | NORMANDY RESERVOIR - WTP INTAKE | DUCK RIVER 255.0 | 1980-02-19 | 1241 | 0 | OXYGEN, DISSOLVED MG/L | 10.3 | 7
476097 | NORMANDY RESERVOIR - WTP INTAKE | DUCK RIVER 255.0 | 1980-02-19 | 1241 | 0 | OXYGEN, DISSOLVED, PERCENT OF SATURATION % | 78.6259 | 7
476097 | NORMANDY RESERVOIR - WTP INTAKE | DUCK RIVER 255.0 | 1980-02-19 | 1241 | 0 | PH (STANDARD UNITS) | 7.4 | 7
476097 | NORMANDY RESERVOIR - WTP INTAKE | DUCK RIVER 255.0 | 1980-02-19 | 1242 | 0 | X-SEC. LOC., HORIZ (% FROM R BANK LOOK UPSTR.) | 75 | 10
476097 | NORMANDY RESERVOIR - WTP INTAKE | DUCK RIVER 255.0 | 1980-02-19 | 1242 | 0 | TEMPERATURE, WATER (DEGREES CENTIGRADE) | 3.9 | 10
476097 | NORMANDY RESERVOIR - WTP INTAKE | DUCK RIVER 255.0 | 1980-02-19 | 1242 | 0 | SPECIFIC CONDUCTANCE (UMHOS/CM @ 25C) | 88 | 10
476097 | NORMANDY RESERVOIR - WTP INTAKE | DUCK RIVER 255.0 | 1980-02-19 | 1242 | 0 | SAMPLING STATION LOCATION VERTICAL (METERS) | 3 | 10
476097 | NORMANDY RESERVOIR - WTP INTAKE | DUCK RIVER 255.0 | 1980-02-19 | 1242 | 0 | OXYGEN, DISSOLVED MG/L | 10.4 | 10
476097 | NORMANDY RESERVOIR - WTP INTAKE | DUCK RIVER 255.0 | 1980-02-19 | 1242 | 0 | OXYGEN, DISSOLVED, PERCENT OF SATURATION % | 79.3893 | 10
476097 | NORMANDY RESERVOIR - WTP INTAKE | DUCK RIVER 255.0 | 1980-02-19 | 1242 | 0 | PH (STANDARD UNITS) | 7.4 | 10
476097 | NORMANDY RESERVOIR - WTP INTAKE | DUCK RIVER 255.0 | 1980-02-19 | 1243 | 0 | X-SEC. LOC., HORIZ (% FROM R BANK LOOK UPSTR.) | 75 | 13
476097 | NORMANDY RESERVOIR - WTP INTAKE | DUCK RIVER 255.0 | 1980-02-19 | 1243 | 0 | TEMPERATURE, WATER (DEGREES CENTIGRADE) | 3.9 | 13
476097 | NORMANDY RESERVOIR - WTP INTAKE | DUCK RIVER 255.0 | 1980-02-19 | 1243 | 0 | SPECIFIC CONDUCTANCE (UMHOS/CM @ 25C) | 88 | 13
476097 | NORMANDY RESERVOIR - WTP INTAKE | DUCK RIVER 255.0 | 1980-02-19 | 1243 | 0 | SAMPLING STATION LOCATION VERTICAL (METERS) | 4 | 13
476097 | NORMANDY RESERVOIR - WTP INTAKE | DUCK RIVER 255.0 | 1980-02-19 | 1243 | 0 | OXYGEN, DISSOLVED MG/L | 10.4 | 13
476097 | NORMANDY RESERVOIR - WTP INTAKE | DUCK RIVER 255.0 | 1980-02-19 | 1243 | 0 | OXYGEN, DISSOLVED, PERCENT OF SATURATION % | 79.3893 | 13
476097 | NORMANDY RESERVOIR - WTP INTAKE | DUCK RIVER 255.0 | 1980-02-19 | 1243 | 0 | PH (STANDARD UNITS) | 7.4 | 13
476097 | NORMANDY RESERVOIR - WTP INTAKE | DUCK RIVER 255.0 | 1980-02-19 | 1244 | 0 | X-SEC. LOC., HORIZ (% FROM R BANK LOOK UPSTR.) | 75 | 16
476097 | NORMANDY RESERVOIR - WTP INTAKE | DUCK RIVER 255.0 | 1980-02-19 | 1244 | 0 | TEMPERATURE, WATER (DEGREES CENTIGRADE) | 3.9 | 16
476097 | NORMANDY RESERVOIR - WTP INTAKE | DUCK RIVER 255.0 | 1980-02-19 | 1244 | 0 | SPECIFIC CONDUCTANCE (UMHOS/CM @ 25C) | 88 | 16
476097 | NORMANDY RESERVOIR - WTP INTAKE | DUCK RIVER 255.0 | 1980-02-19 | 1244 | 0 | SAMPLING STATION LOCATION VERTICAL (METERS) | 5 | 16
476097 | NORMANDY RESERVOIR - WTP INTAKE | DUCK RIVER 255.0 | 1980-02-19 | 1244 | 0 | OXYGEN, DISSOLVED MG/L | 10.4 | 16
476097 | NORMANDY RESERVOIR - WTP INTAKE | DUCK RIVER 255.0 | 1980-02-19 | 1244 | 0 | OXYGEN, DISSOLVED, PERCENT OF SATURATION % | 79.3893 | 16
476097 | NORMANDY RESERVOIR - WTP INTAKE | DUCK RIVER 255.0 | 1980-02-19 | 1244 | 0 | PH (STANDARD UNITS) | 7.4 | 16
476097 | NORMANDY RESERVOIR - WTP INTAKE | DUCK RIVER 255.0 | 1980-02-19 | 1245 | 0 | X-SEC. LOC., HORIZ (% FROM R BANK LOOK UPSTR.) | 75 | 20
476097 | NORMANDY RESERVOIR - WTP INTAKE | DUCK RIVER 255.0 | 1980-02-19 | 1245 | 0 | TEMPERATURE, WATER (DEGREES CENTIGRADE) | 3.9 | 20
476097 | NORMANDY RESERVOIR - WTP INTAKE | DUCK RIVER 255.0 | 1980-02-19 | 1245 | 0 | SPECIFIC CONDUCTANCE (UMHOS/CM @ 25C) | 88 | 20
476097 | NORMANDY RESERVOIR - WTP INTAKE | DUCK RIVER 255.0 | 1980-02-19 | 1245 | 0 | SAMPLING STATION LOCATION VERTICAL (METERS) | 6 | 20
476097 | NORMANDY RESERVOIR - WTP INTAKE | DUCK RIVER 255.0 | 1980-02-19 | 1245 | 0 | OXYGEN, DISSOLVED MG/L | 10.5 | 20
476097 | NORMANDY RESERVOIR - WTP INTAKE | DUCK RIVER 255.0 | 1980-02-19 | 1245 | 0 | OXYGEN, DISSOLVED, PERCENT OF SATURATION % | 80.1527 | 20
476097 | NORMANDY RESERVOIR - WTP INTAKE | DUCK RIVER 255.0 | 1980-02-19 | 1245 | 0 | PH (STANDARD UNITS) | 7.4 | 20
476097 | NORMANDY RESERVOIR - WTP INTAKE | DUCK RIVER 255.0 | 1980-02-19 | 1246 | 0 | X-SEC. LOC., HORIZ (% FROM R BANK LOOK UPSTR.) | 75 | 23
476097 | NORMANDY RESERVOIR - WTP INTAKE | DUCK RIVER 255.0 | 1980-02-19 | 1246 | 0 | TEMPERATURE, WATER (DEGREES CENTIGRADE) | 3.9 | 23
476097 | NORMANDY RESERVOIR - WTP INTAKE | DUCK RIVER 255.0 | 1980-02-19 | 1246 | 0 | SPECIFIC CONDUCTANCE (UMHOS/CM @ 25C) | 87 | 23
476097 | NORMANDY RESERVOIR - WTP INTAKE | DUCK RIVER 255.0 | 1980-02-19 | 1246 | 0 | SAMPLING STATION LOCATION VERTICAL (METERS) | 7 | 23
476097 | NORMANDY RESERVOIR - WTP INTAKE | DUCK RIVER 255.0 | 1980-02-19 | 1246 | 0 | OXYGEN, DISSOLVED MG/L | 10.4 | 23
476097 | NORMANDY RESERVOIR - WTP INTAKE | DUCK RIVER 255.0 | 1980-02-19 | 1246 | 0 | OXYGEN, DISSOLVED, PERCENT OF SATURATION % | 79.3893 | 23
476097 | NORMANDY RESERVOIR - WTP INTAKE | DUCK RIVER 255.0 | 1980-02-19 | 1246 | 0 | PH (STANDARD UNITS) | 7.4 | 23
476097 | NORMANDY RESERVOIR - WTP INTAKE | DUCK RIVER 255.0 | 1980-02-19 | 1247 | 0 | X-SEC. LOC., HORIZ (% FROM R BANK LOOK UPSTR.) | 75 | 26
476097 | NORMANDY RESERVOIR - WTP INTAKE | DUCK RIVER 255.0 | 1980-02-19 | 1247 | 0 | TEMPERATURE, WATER (DEGREES CENTIGRADE) | 3.9 | 26
476097 | NORMANDY RESERVOIR - WTP INTAKE | DUCK RIVER 255.0 | 1980-02-19 | 1247 | 0 | SPECIFIC CONDUCTANCE (UMHOS/CM @ 25C) | 87 | 26
476097 | NORMANDY RESERVOIR - WTP INTAKE | DUCK RIVER 255.0 | 1980-02-19 | 1247 | 0 | SAMPLING STATION LOCATION VERTICAL (METERS) | 8 | 26
476097 | NORMANDY RESERVOIR - WTP INTAKE | DUCK RIVER 255.0 | 1980-02-19 | 1247 | 0 | OXYGEN, DISSOLVED MG/L | 10.4 | 26
476097 | NORMANDY RESERVOIR - WTP INTAKE | DUCK RIVER 255.0 | 1980-02-19 | 1247 | 0 | OXYGEN, DISSOLVED, PERCENT OF SATURATION % | 79.3893 | 26
476097 | NORMANDY RESERVOIR - WTP INTAKE | DUCK RIVER 255.0 | 1980-02-19 | 1247 | 0 | PH (STANDARD UNITS) | 7.4 | 26
476097 | NORMANDY RESERVOIR - WTP INTAKE | DUCK RIVER 255.0 | 1980-02-19 | 1248 | 0 | X-SEC. LOC., HORIZ (% FROM R BANK LOOK UPSTR.) | 75 | 30
476097 | NORMANDY RESERVOIR - WTP INTAKE | DUCK RIVER 255.0 | 1980-02-19 | 1248 | 0 | TEMPERATURE, WATER (DEGREES CENTIGRADE) | 3.9 | 30
476097 | NORMANDY RESERVOIR - WTP INTAKE | DUCK RIVER 255.0 | 1980-02-19 | 1248 | 0 | SPECIFIC CONDUCTANCE (UMHOS/CM @ 25C) | 87 | 30
476097 | NORMANDY RESERVOIR - WTP INTAKE | DUCK RIVER 255.0 | 1980-02-19 | 1248 | 0 | SAMPLING STATION LOCATION VERTICAL (METERS) | 9 | 30
476097 | NORMANDY RESERVOIR - WTP INTAKE | DUCK RIVER 255.0 | 1980-02-19 | 1248 | 0 | OXYGEN, DISSOLVED MG/L | 10.4 | 30
476097 | NORMANDY RESERVOIR - WTP INTAKE | DUCK RIVER 255.0 | 1980-02-19 | 1248 | 0 | OXYGEN, DISSOLVED, PERCENT OF SATURATION % | 79.3893 | 30
476097 | NORMANDY RESERVOIR - WTP INTAKE | DUCK RIVER 255.0 | 1980-02-19 | 1248 | 0 | PH (STANDARD UNITS) | 7.4 | 30
476097 | NORMANDY RESERVOIR - WTP INTAKE | DUCK RIVER 255.0 | 1980-03-04 | 1105 | 0 | X-SEC. LOC., HORIZ (% FROM R BANK LOOK UPSTR.) | 25 | 1
476097 | NORMANDY RESERVOIR - WTP INTAKE | DUCK RIVER 255.0 | 1980-03-04 | 1105 | 0 | TEMPERATURE, WATER (DEGREES CENTIGRADE) | 5.5 | 1
476097 | NORMANDY RESERVOIR - WTP INTAKE | DUCK RIVER 255.0 | 1980-03-04 | 1105 | 0 | TRANSPARENCY, SECCHI DISC (METERS) | 1 | 1
476097 | NORMANDY RESERVOIR - WTP INTAKE | DUCK RIVER 255.0 | 1980-03-04 | 1105 | 0 | SPECIFIC CONDUCTANCE (UMHOS/CM @ 25C) | 92 | 1
476097 | NORMANDY RESERVOIR - WTP INTAKE | DUCK RIVER 255.0 | 1980-03-04 | 1105 | 0 | SAMPLING STATION LOCATION VERTICAL (METERS) | 0.3 | 1
476097 | NORMANDY RESERVOIR - WTP INTAKE | DUCK RIVER 255.0 | 1980-03-04 | 1105 | 0 | OXYGEN, DISSOLVED MG/L | 10.6 | 1
476097 | NORMANDY RESERVOIR - WTP INTAKE | DUCK RIVER 255.0 | 1980-03-04 | 1105 | 0 | OXYGEN, DISSOLVED, PERCENT OF SATURATION % | 82.8125 | 1
476097 | NORMANDY RESERVOIR - WTP INTAKE | DUCK RIVER 255.0 | 1980-03-04 | 1105 | 0 | BOD, 5 DAY, 20 DEG C MG/L | 1.5 | 1
476097 | NORMANDY RESERVOIR - WTP INTAKE | DUCK RIVER 255.0 | 1980-03-04 | 1105 | 0 | COD, .025N K2CR2O7 MG/L | 7 | 1
476097 | NORMANDY RESERVOIR - WTP INTAKE | DUCK RIVER 255.0 | 1980-03-04 | 1105 | 0 | PH (STANDARD UNITS) | 7.5 | 1
476097 | NORMANDY RESERVOIR - WTP INTAKE | DUCK RIVER 255.0 | 1980-03-04 | 1105 | 0 | NITROGEN, ORGANIC, TOTAL (MG/L AS N) | 0.14 | 1
476097 | NORMANDY RESERVOIR - WTP INTAKE | DUCK RIVER 255.0 | 1980-03-04 | 1105 | 0 | NITROGEN, AMMONIA, TOTAL (MG/L AS N) | 0.05 | 1
476097 | NORMANDY RESERVOIR - WTP INTAKE | DUCK RIVER 255.0 | 1980-03-04 | 1105 | 0 | AMMONIA, UNIONZED (MG/L AS N) | 0.00020442 | 1
476097 | NORMANDY RESERVOIR - WTP INTAKE | DUCK RIVER 255.0 | 1980-03-04 | 1105 | 0 | AMMONIA, UNIONIZED (CALC FR TEMP-PH-NH4) (MG/L) | 0.00024856 | 1
476097 | NORMANDY RESERVOIR - WTP INTAKE | DUCK RIVER 255.0 | 1980-03-04 | 1105 | 0 | NITROGEN, KJELDAHL, TOTAL, (MG/L AS N) | 0.19 | 1
476097 | NORMANDY RESERVOIR - WTP INTAKE | DUCK RIVER 255.0 | 1980-03-04 | 1105 | 0 | NITRITE PLUS NITRATE, TOTAL 1 DET. (MG/L AS N) | 0.69 | 1
476097 | NORMANDY RESERVOIR - WTP INTAKE | DUCK RIVER 255.0 | 1980-03-04 | 1105 | 0 | PHOSPHORUS, TOTAL (MG/L AS P) | 0.06 | 1
476097 | NORMANDY RESERVOIR - WTP INTAKE | DUCK RIVER 255.0 | 1980-03-04 | 1105 | 0 | PHOSPHORUS, DISSOLVED (MG/L AS P) | 0.04 | 1
476097 | NORMANDY RESERVOIR - WTP INTAKE | DUCK RIVER 255.0 | 1980-03-04 | 1105 | 0 | CARBON, TOTAL ORGANIC (MG/L AS C) | 3.7 | 1
476097 | NORMANDY RESERVOIR - WTP INTAKE | DUCK RIVER 255.0 | 1980-03-04 | 1105 | 0 | COLIFORM,TOT,MEMBRANE FILTER,IMMED.M-ENDO MED,35C | 100 | 1
476097 | NORMANDY RESERVOIR - WTP INTAKE | DUCK RIVER 255.0 | 1980-03-04 | 1105 | 0 | FECAL COLIFORM,MEMBR FILTER,M-FC BROTH,44.5 C | 10 | 1
476097 | NORMANDY RESERVOIR - WTP INTAKE | DUCK RIVER 255.0 | 1980-03-04 | 1105 | 0 | CHLOROPHYLL-A UG/L SPECTROPHOTOMETRIC ACID. METH. | 11.48 | 1
476097 | NORMANDY RESERVOIR - WTP INTAKE | DUCK RIVER 255.0 | 1980-03-04 | 1105 | 0 | CHLOROPHYLL-B UG/L TRICHROMATIC UNCORRECTED | 1.034 | 1
476097 | NORMANDY RESERVOIR - WTP INTAKE | DUCK RIVER 255.0 | 1980-03-04 | 1105 | 0 | CHLOROPHYLL-C UG/L TRICHROMATIC UNCORRECTED | 1.215 | 1
476097 | NORMANDY RESERVOIR - WTP INTAKE | DUCK RIVER 255.0 | 1980-03-04 | 1105 | 0 | PHEOPHYTIN-A UG/L SPECTROPHOTOMETRIC ACID. METH. | 1.148 | 1
476097 | NORMANDY RESERVOIR - WTP INTAKE | DUCK RIVER 255.0 | 1980-03-04 | 1105 | 0 | PHOSPHORUS,IN TOTAL ORTHOPHOSPHATE (MG/L AS P) | 0.03 | 1
476097 | NORMANDY RESERVOIR - WTP INTAKE | DUCK RIVER 255.0 | 1980-03-04 | 1106 | 0 | X-SEC. LOC., HORIZ (% FROM R BANK LOOK UPSTR.) | 25 | 3
476097 | NORMANDY RESERVOIR - WTP INTAKE | DUCK RIVER 255.0 | 1980-03-04 | 1106 | 0 | TEMPERATURE, WATER (DEGREES CENTIGRADE) | 5.4 | 3
476097 | NORMANDY RESERVOIR - WTP INTAKE | DUCK RIVER 255.0 | 1980-03-04 | 1106 | 0 | SPECIFIC CONDUCTANCE (UMHOS/CM @ 25C) | 91 | 3
476097 | NORMANDY RESERVOIR - WTP INTAKE | DUCK RIVER 255.0 | 1980-03-04 | 1106 | 0 | SAMPLING STATION LOCATION VERTICAL (METERS) | 1 | 3
476097 | NORMANDY RESERVOIR - WTP INTAKE | DUCK RIVER 255.0 | 1980-03-04 | 1106 | 0 | OXYGEN, DISSOLVED MG/L | 10.4 | 3
476097 | NORMANDY RESERVOIR - WTP INTAKE | DUCK RIVER 255.0 | 1980-03-04 | 1106 | 0 | OXYGEN, DISSOLVED, PERCENT OF SATURATION % | 81.25 | 3
476097 | NORMANDY RESERVOIR - WTP INTAKE | DUCK RIVER 255.0 | 1980-03-04 | 1106 | 0 | PH (STANDARD UNITS) | 7.5 | 3
476097 | NORMANDY RESERVOIR - WTP INTAKE | DUCK RIVER 255.0 | 1980-03-04 | 1107 | 0 | X-SEC. LOC., HORIZ (% FROM R BANK LOOK UPSTR.) | 25 | 5
476097 | NORMANDY RESERVOIR - WTP INTAKE | DUCK RIVER 255.0 | 1980-03-04 | 1107 | 0 | TEMPERATURE, WATER (DEGREES CENTIGRADE) | 5.4 | 5
476097 | NORMANDY RESERVOIR - WTP INTAKE | DUCK RIVER 255.0 | 1980-03-04 | 1107 | 0 | SPECIFIC CONDUCTANCE (UMHOS/CM @ 25C) | 91 | 5
476097 | NORMANDY RESERVOIR - WTP INTAKE | DUCK RIVER 255.0 | 1980-03-04 | 1107 | 0 | SAMPLING STATION LOCATION VERTICAL (METERS) | 1.5 | 5
476097 | NORMANDY RESERVOIR - WTP INTAKE | DUCK RIVER 255.0 | 1980-03-04 | 1107 | 0 | OXYGEN, DISSOLVED MG/L | 10.4 | 5
476097 | NORMANDY RESERVOIR - WTP INTAKE | DUCK RIVER 255.0 | 1980-03-04 | 1107 | 0 | OXYGEN, DISSOLVED, PERCENT OF SATURATION % | 81.25 | 5
476097 | NORMANDY RESERVOIR - WTP INTAKE | DUCK RIVER 255.0 | 1980-03-04 | 1107 | 0 | PH (STANDARD UNITS) | 7.5 | 5
476097 | NORMANDY RESERVOIR - WTP INTAKE | DUCK RIVER 255.0 | 1980-03-04 | 1108 | 0 | X-SEC. LOC., HORIZ (% FROM R BANK LOOK UPSTR.) | 25 | 7
476097 | NORMANDY RESERVOIR - WTP INTAKE | DUCK RIVER 255.0 | 1980-03-04 | 1108 | 0 | TEMPERATURE, WATER (DEGREES CENTIGRADE) | 5.4 | 7
476097 | NORMANDY RESERVOIR - WTP INTAKE | DUCK RIVER 255.0 | 1980-03-04 | 1108 | 0 | SPECIFIC CONDUCTANCE (UMHOS/CM @ 25C) | 91 | 7
476097 | NORMANDY RESERVOIR - WTP INTAKE | DUCK RIVER 255.0 | 1980-03-04 | 1108 | 0 | SAMPLING STATION LOCATION VERTICAL (METERS) | 2 | 7
476097 | NORMANDY RESERVOIR - WTP INTAKE | DUCK RIVER 255.0 | 1980-03-04 | 1108 | 0 | OXYGEN, DISSOLVED MG/L | 10.4 | 7
476097 | NORMANDY RESERVOIR - WTP INTAKE | DUCK RIVER 255.0 | 1980-03-04 | 1108 | 0 | OXYGEN, DISSOLVED, PERCENT OF SATURATION % | 81.25 | 7
476097 | NORMANDY RESERVOIR - WTP INTAKE | DUCK RIVER 255.0 | 1980-03-04 | 1108 | 0 | PH (STANDARD UNITS) | 7.5 | 7
476097 | NORMANDY RESERVOIR - WTP INTAKE | DUCK RIVER 255.0 | 1980-03-04 | 1110 | 0 | X-SEC. LOC., HORIZ (% FROM R BANK LOOK UPSTR.) | 25 | 10
476097 | NORMANDY RESERVOIR - WTP INTAKE | DUCK RIVER 255.0 | 1980-03-04 | 1110 | 0 | TEMPERATURE, WATER (DEGREES CENTIGRADE) | 5.4 | 10
476097 | NORMANDY RESERVOIR - WTP INTAKE | DUCK RIVER 255.0 | 1980-03-04 | 1110 | 0 | SPECIFIC CONDUCTANCE (UMHOS/CM @ 25C) | 91 | 10
476097 | NORMANDY RESERVOIR - WTP INTAKE | DUCK RIVER 255.0 | 1980-03-04 | 1110 | 0 | SAMPLING STATION LOCATION VERTICAL (METERS) | 3 | 10
476097 | NORMANDY RESERVOIR - WTP INTAKE | DUCK RIVER 255.0 | 1980-03-04 | 1110 | 0 | OXYGEN, DISSOLVED MG/L | 10.4 | 10
476097 | NORMANDY RESERVOIR - WTP INTAKE | DUCK RIVER 255.0 | 1980-03-04 | 1110 | 0 | OXYGEN, DISSOLVED, PERCENT OF SATURATION % | 81.25 | 10
476097 | NORMANDY RESERVOIR - WTP INTAKE | DUCK RIVER 255.0 | 1980-03-04 | 1110 | 0 | BOD, 5 DAY, 20 DEG C MG/L | 1.6 | 10
476097 | NORMANDY RESERVOIR - WTP INTAKE | DUCK RIVER 255.0 | 1980-03-04 | 1110 | 0 | COD, .025N K2CR2O7 MG/L | 6 | 10
476097 | NORMANDY RESERVOIR - WTP INTAKE | DUCK RIVER 255.0 | 1980-03-04 | 1110 | 0 | PH (STANDARD UNITS) | 7.5 | 10
476097 | NORMANDY RESERVOIR - WTP INTAKE | DUCK RIVER 255.0 | 1980-03-04 | 1110 | 0 | NITROGEN, ORGANIC, TOTAL (MG/L AS N) | 0.13 | 10
476097 | NORMANDY RESERVOIR - WTP INTAKE | DUCK RIVER 255.0 | 1980-03-04 | 1110 | 0 | NITROGEN, AMMONIA, TOTAL (MG/L AS N) | 0.03 | 10
476097 | NORMANDY RESERVOIR - WTP INTAKE | DUCK RIVER 255.0 | 1980-03-04 | 1110 | 0 | AMMONIA, UNIONZED (MG/L AS N) | 0.00012167 | 10
476097 | NORMANDY RESERVOIR - WTP INTAKE | DUCK RIVER 255.0 | 1980-03-04 | 1110 | 0 | AMMONIA, UNIONIZED (CALC FR TEMP-PH-NH4) (MG/L) | 0.00014794 | 10
476097 | NORMANDY RESERVOIR - WTP INTAKE | DUCK RIVER 255.0 | 1980-03-04 | 1110 | 0 | NITROGEN, KJELDAHL, TOTAL, (MG/L AS N) | 0.16 | 10
476097 | NORMANDY RESERVOIR - WTP INTAKE | DUCK RIVER 255.0 | 1980-03-04 | 1110 | 0 | NITRITE PLUS NITRATE, TOTAL 1 DET. (MG/L AS N) | 0.64 | 10
476097 | NORMANDY RESERVOIR - WTP INTAKE | DUCK RIVER 255.0 | 1980-03-04 | 1110 | 0 | PHOSPHORUS, TOTAL (MG/L AS P) | 0.06 | 10
476097 | NORMANDY RESERVOIR - WTP INTAKE | DUCK RIVER 255.0 | 1980-03-04 | 1110 | 0 | PHOSPHORUS, DISSOLVED (MG/L AS P) | 0.04 | 10
476097 | NORMANDY RESERVOIR - WTP INTAKE | DUCK RIVER 255.0 | 1980-03-04 | 1110 | 0 | CARBON, TOTAL ORGANIC (MG/L AS C) | 3.2 | 10
476097 | NORMANDY RESERVOIR - WTP INTAKE | DUCK RIVER 255.0 | 1980-03-04 | 1110 | 0 | CHLOROPHYLL-A UG/L SPECTROPHOTOMETRIC ACID. METH. | 19.41 | 10
476097 | NORMANDY RESERVOIR - WTP INTAKE | DUCK RIVER 255.0 | 1980-03-04 | 1110 | 0 | CHLOROPHYLL-B UG/L TRICHROMATIC UNCORRECTED | 1.225 | 10
476097 | NORMANDY RESERVOIR - WTP INTAKE | DUCK RIVER 255.0 | 1980-03-04 | 1110 | 0 | CHLOROPHYLL-C UG/L TRICHROMATIC UNCORRECTED | 2.068 | 10
476097 | NORMANDY RESERVOIR - WTP INTAKE | DUCK RIVER 255.0 | 1980-03-04 | 1110 | 0 | PHEOPHYTIN-A UG/L SPECTROPHOTOMETRIC ACID. METH. | 1.041 | 10
476097 | NORMANDY RESERVOIR - WTP INTAKE | DUCK RIVER 255.0 | 1980-03-04 | 1110 | 0 | PHOSPHORUS,IN TOTAL ORTHOPHOSPHATE (MG/L AS P) | 0.03 | 10
476097 | NORMANDY RESERVOIR - WTP INTAKE | DUCK RIVER 255.0 | 1980-03-04 | 1111 | 0 | X-SEC. LOC., HORIZ (% FROM R BANK LOOK UPSTR.) | 25 | 13
476097 | NORMANDY RESERVOIR - WTP INTAKE | DUCK RIVER 255.0 | 1980-03-04 | 1111 | 0 | TEMPERATURE, WATER (DEGREES CENTIGRADE) | 5.4 | 13
476097 | NORMANDY RESERVOIR - WTP INTAKE | DUCK RIVER 255.0 | 1980-03-04 | 1111 | 0 | SPECIFIC CONDUCTANCE (UMHOS/CM @ 25C) | 92 | 13
476097 | NORMANDY RESERVOIR - WTP INTAKE | DUCK RIVER 255.0 | 1980-03-04 | 1111 | 0 | SAMPLING STATION LOCATION VERTICAL (METERS) | 4 | 13
476097 | NORMANDY RESERVOIR - WTP INTAKE | DUCK RIVER 255.0 | 1980-03-04 | 1111 | 0 | OXYGEN, DISSOLVED MG/L | 10.4 | 13
476097 | NORMANDY RESERVOIR - WTP INTAKE | DUCK RIVER 255.0 | 1980-03-04 | 1111 | 0 | OXYGEN, DISSOLVED, PERCENT OF SATURATION % | 81.25 | 13
476097 | NORMANDY RESERVOIR - WTP INTAKE | DUCK RIVER 255.0 | 1980-03-04 | 1111 | 0 | PH (STANDARD UNITS) | 7.5 | 13
476097 | NORMANDY RESERVOIR - WTP INTAKE | DUCK RIVER 255.0 | 1980-03-04 | 1113 | 0 | X-SEC. LOC., HORIZ (% FROM R BANK LOOK UPSTR.) | 25 | 16
476097 | NORMANDY RESERVOIR - WTP INTAKE | DUCK RIVER 255.0 | 1980-03-04 | 1113 | 0 | TEMPERATURE, WATER (DEGREES CENTIGRADE) | 5.4 | 16
476097 | NORMANDY RESERVOIR - WTP INTAKE | DUCK RIVER 255.0 | 1980-03-04 | 1113 | 0 | SPECIFIC CONDUCTANCE (UMHOS/CM @ 25C) | 92 | 16
476097 | NORMANDY RESERVOIR - WTP INTAKE | DUCK RIVER 255.0 | 1980-03-04 | 1113 | 0 | SAMPLING STATION LOCATION VERTICAL (METERS) | 5 | 16
476097 | NORMANDY RESERVOIR - WTP INTAKE | DUCK RIVER 255.0 | 1980-03-04 | 1113 | 0 | OXYGEN, DISSOLVED MG/L | 10.4 | 16
476097 | NORMANDY RESERVOIR - WTP INTAKE | DUCK RIVER 255.0 | 1980-03-04 | 1113 | 0 | OXYGEN, DISSOLVED, PERCENT OF SATURATION % | 81.25 | 16
476097 | NORMANDY RESERVOIR - WTP INTAKE | DUCK RIVER 255.0 | 1980-03-04 | 1113 | 0 | PH (STANDARD UNITS) | 7.5 | 16
476097 | NORMANDY RESERVOIR - WTP INTAKE | DUCK RIVER 255.0 | 1980-03-04 | 1115 | 0 | X-SEC. LOC., HORIZ (% FROM R BANK LOOK UPSTR.) | 25 | 20
476097 | NORMANDY RESERVOIR - WTP INTAKE | DUCK RIVER 255.0 | 1980-03-04 | 1115 | 0 | TEMPERATURE, WATER (DEGREES CENTIGRADE) | 5.4 | 20
476097 | NORMANDY RESERVOIR - WTP INTAKE | DUCK RIVER 255.0 | 1980-03-04 | 1115 | 0 | SPECIFIC CONDUCTANCE (UMHOS/CM @ 25C) | 92 | 20
476097 | NORMANDY RESERVOIR - WTP INTAKE | DUCK RIVER 255.0 | 1980-03-04 | 1115 | 0 | SAMPLING STATION LOCATION VERTICAL (METERS) | 6 | 20
476097 | NORMANDY RESERVOIR - WTP INTAKE | DUCK RIVER 255.0 | 1980-03-04 | 1115 | 0 | OXYGEN, DISSOLVED MG/L | 10.4 | 20
476097 | NORMANDY RESERVOIR - WTP INTAKE | DUCK RIVER 255.0 | 1980-03-04 | 1115 | 0 | OXYGEN, DISSOLVED, PERCENT OF SATURATION % | 81.25 | 20
476097 | NORMANDY RESERVOIR - WTP INTAKE | DUCK RIVER 255.0 | 1980-03-04 | 1115 | 0 | BOD, 5 DAY, 20 DEG C MG/L | 1.6 | 20
476097 | NORMANDY RESERVOIR - WTP INTAKE | DUCK RIVER 255.0 | 1980-03-04 | 1115 | 0 | COD, .025N K2CR2O7 MG/L | 7 | 20
476097 | NORMANDY RESERVOIR - WTP INTAKE | DUCK RIVER 255.0 | 1980-03-04 | 1115 | 0 | PH (STANDARD UNITS) | 7.5 | 20
476097 | NORMANDY RESERVOIR - WTP INTAKE | DUCK RIVER 255.0 | 1980-03-04 | 1115 | 0 | NITROGEN, ORGANIC, TOTAL (MG/L AS N) | 0.12 | 20
476097 | NORMANDY RESERVOIR - WTP INTAKE | DUCK RIVER 255.0 | 1980-03-04 | 1115 | 0 | NITROGEN, AMMONIA, TOTAL (MG/L AS N) | 0.04 | 20
476097 | NORMANDY RESERVOIR - WTP INTAKE | DUCK RIVER 255.0 | 1980-03-04 | 1115 | 0 | AMMONIA, UNIONZED (MG/L AS N) | 0.00016223 | 20
476097 | NORMANDY RESERVOIR - WTP INTAKE | DUCK RIVER 255.0 | 1980-03-04 | 1115 | 0 | AMMONIA, UNIONIZED (CALC FR TEMP-PH-NH4) (MG/L) | 0.00019725 | 20
476097 | NORMANDY RESERVOIR - WTP INTAKE | DUCK RIVER 255.0 | 1980-03-04 | 1115 | 0 | NITROGEN, KJELDAHL, TOTAL, (MG/L AS N) | 0.16 | 20
476097 | NORMANDY RESERVOIR - WTP INTAKE | DUCK RIVER 255.0 | 1980-03-04 | 1115 | 0 | NITRITE PLUS NITRATE, TOTAL 1 DET. (MG/L AS N) | 0.66 | 20
476097 | NORMANDY RESERVOIR - WTP INTAKE | DUCK RIVER 255.0 | 1980-03-04 | 1115 | 0 | PHOSPHORUS, TOTAL (MG/L AS P) | 0.06 | 20
476097 | NORMANDY RESERVOIR - WTP INTAKE | DUCK RIVER 255.0 | 1980-03-04 | 1115 | 0 | PHOSPHORUS, DISSOLVED (MG/L AS P) | 0.04 | 20
476097 | NORMANDY RESERVOIR - WTP INTAKE | DUCK RIVER 255.0 | 1980-03-04 | 1115 | 0 | CARBON, TOTAL ORGANIC (MG/L AS C) | 3.4 | 20
476097 | NORMANDY RESERVOIR - WTP INTAKE | DUCK RIVER 255.0 | 1980-03-04 | 1115 | 0 | CHLOROPHYLL-A UG/L SPECTROPHOTOMETRIC ACID. METH. | 3.471 | 20
476097 | NORMANDY RESERVOIR - WTP INTAKE | DUCK RIVER 255.0 | 1980-03-04 | 1115 | 0 | CHLOROPHYLL-B UG/L TRICHROMATIC UNCORRECTED | 3.259 | 20
476097 | NORMANDY RESERVOIR - WTP INTAKE | DUCK RIVER 255.0 | 1980-03-04 | 1115 | 0 | CHLOROPHYLL-C UG/L TRICHROMATIC UNCORRECTED | 2.553 | 20
476097 | NORMANDY RESERVOIR - WTP INTAKE | DUCK RIVER 255.0 | 1980-03-04 | 1115 | 0 | PHEOPHYTIN-A UG/L SPECTROPHOTOMETRIC ACID. METH. | 0.3471 | 20
476097 | NORMANDY RESERVOIR - WTP INTAKE | DUCK RIVER 255.0 | 1980-03-04 | 1115 | 0 | PHOSPHORUS,IN TOTAL ORTHOPHOSPHATE (MG/L AS P) | 0.04 | 20
476097 | NORMANDY RESERVOIR - WTP INTAKE | DUCK RIVER 255.0 | 1980-03-04 | 1116 | 0 | X-SEC. LOC., HORIZ (% FROM R BANK LOOK UPSTR.) | 25 | 23
476097 | NORMANDY RESERVOIR - WTP INTAKE | DUCK RIVER 255.0 | 1980-03-04 | 1116 | 0 | TEMPERATURE, WATER (DEGREES CENTIGRADE) | 5.4 | 23
476097 | NORMANDY RESERVOIR - WTP INTAKE | DUCK RIVER 255.0 | 1980-03-04 | 1116 | 0 | SPECIFIC CONDUCTANCE (UMHOS/CM @ 25C) | 91 | 23
476097 | NORMANDY RESERVOIR - WTP INTAKE | DUCK RIVER 255.0 | 1980-03-04 | 1116 | 0 | SAMPLING STATION LOCATION VERTICAL (METERS) | 7 | 23
476097 | NORMANDY RESERVOIR - WTP INTAKE | DUCK RIVER 255.0 | 1980-03-04 | 1116 | 0 | OXYGEN, DISSOLVED MG/L | 10.4 | 23
476097 | NORMANDY RESERVOIR - WTP INTAKE | DUCK RIVER 255.0 | 1980-03-04 | 1116 | 0 | OXYGEN, DISSOLVED, PERCENT OF SATURATION % | 81.25 | 23
476097 | NORMANDY RESERVOIR - WTP INTAKE | DUCK RIVER 255.0 | 1980-03-04 | 1116 | 0 | PH (STANDARD UNITS) | 7.5 | 23
476097 | NORMANDY RESERVOIR - WTP INTAKE | DUCK RIVER 255.0 | 1980-03-04 | 1117 | 0 | X-SEC. LOC., HORIZ (% FROM R BANK LOOK UPSTR.) | 25 | 26
476097 | NORMANDY RESERVOIR - WTP INTAKE | DUCK RIVER 255.0 | 1980-03-04 | 1117 | 0 | TEMPERATURE, WATER (DEGREES CENTIGRADE) | 5.4 | 26
476097 | NORMANDY RESERVOIR - WTP INTAKE | DUCK RIVER 255.0 | 1980-03-04 | 1117 | 0 | SPECIFIC CONDUCTANCE (UMHOS/CM @ 25C) | 91 | 26
476097 | NORMANDY RESERVOIR - WTP INTAKE | DUCK RIVER 255.0 | 1980-03-04 | 1117 | 0 | SAMPLING STATION LOCATION VERTICAL (METERS) | 8 | 26
476097 | NORMANDY RESERVOIR - WTP INTAKE | DUCK RIVER 255.0 | 1980-03-04 | 1117 | 0 | OXYGEN, DISSOLVED MG/L | 10.4 | 26
476097 | NORMANDY RESERVOIR - WTP INTAKE | DUCK RIVER 255.0 | 1980-03-04 | 1117 | 0 | OXYGEN, DISSOLVED, PERCENT OF SATURATION % | 81.25 | 26
476097 | NORMANDY RESERVOIR - WTP INTAKE | DUCK RIVER 255.0 | 1980-03-04 | 1117 | 0 | PH (STANDARD UNITS) | 7.5 | 26
476097 | NORMANDY RESERVOIR - WTP INTAKE | DUCK RIVER 255.0 | 1980-03-04 | 1118 | 0 | X-SEC. LOC., HORIZ (% FROM R BANK LOOK UPSTR.) | 25 | 30
476097 | NORMANDY RESERVOIR - WTP INTAKE | DUCK RIVER 255.0 | 1980-03-04 | 1118 | 0 | TEMPERATURE, WATER (DEGREES CENTIGRADE) | 5.4 | 30
476097 | NORMANDY RESERVOIR - WTP INTAKE | DUCK RIVER 255.0 | 1980-03-04 | 1118 | 0 | SPECIFIC CONDUCTANCE (UMHOS/CM @ 25C) | 91 | 30
476097 | NORMANDY RESERVOIR - WTP INTAKE | DUCK RIVER 255.0 | 1980-03-04 | 1118 | 0 | SAMPLING STATION LOCATION VERTICAL (METERS) | 9 | 30
476097 | NORMANDY RESERVOIR - WTP INTAKE | DUCK RIVER 255.0 | 1980-03-04 | 1118 | 0 | OXYGEN, DISSOLVED MG/L | 10.4 | 30
476097 | NORMANDY RESERVOIR - WTP INTAKE | DUCK RIVER 255.0 | 1980-03-04 | 1118 | 0 | OXYGEN, DISSOLVED, PERCENT OF SATURATION % | 81.25 | 30
476097 | NORMANDY RESERVOIR - WTP INTAKE | DUCK RIVER 255.0 | 1980-03-04 | 1118 | 0 | PH (STANDARD UNITS) | 7.5 | 30
476097 | NORMANDY RESERVOIR - WTP INTAKE | DUCK RIVER 255.0 | 1980-03-04 | 1119 | 0 | X-SEC. LOC., HORIZ (% FROM R BANK LOOK UPSTR.) | 25 | 33
476097 | NORMANDY RESERVOIR - WTP INTAKE | DUCK RIVER 255.0 | 1980-03-04 | 1119 | 0 | TEMPERATURE, WATER (DEGREES CENTIGRADE) | 5.3 | 33
476097 | NORMANDY RESERVOIR - WTP INTAKE | DUCK RIVER 255.0 | 1980-03-04 | 1119 | 0 | SPECIFIC CONDUCTANCE (UMHOS/CM @ 25C) | 91 | 33
476097 | NORMANDY RESERVOIR - WTP INTAKE | DUCK RIVER 255.0 | 1980-03-04 | 1119 | 0 | SAMPLING STATION LOCATION VERTICAL (METERS) | 10 | 33
476097 | NORMANDY RESERVOIR - WTP INTAKE | DUCK RIVER 255.0 | 1980-03-04 | 1119 | 0 | OXYGEN, DISSOLVED MG/L | 10.4 | 33
476097 | NORMANDY RESERVOIR - WTP INTAKE | DUCK RIVER 255.0 | 1980-03-04 | 1119 | 0 | OXYGEN, DISSOLVED, PERCENT OF SATURATION % | 81.25 | 33
476097 | NORMANDY RESERVOIR - WTP INTAKE | DUCK RIVER 255.0 | 1980-03-04 | 1119 | 0 | PH (STANDARD UNITS) | 7.5 | 33
476097 | NORMANDY RESERVOIR - WTP INTAKE | DUCK RIVER 255.0 | 1980-03-04 | 1120 | 0 | X-SEC. LOC., HORIZ (% FROM R BANK LOOK UPSTR.) | 25 | 36
476097 | NORMANDY RESERVOIR - WTP INTAKE | DUCK RIVER 255.0 | 1980-03-04 | 1120 | 0 | TEMPERATURE, WATER (DEGREES CENTIGRADE) | 5.3 | 36
476097 | NORMANDY RESERVOIR - WTP INTAKE | DUCK RIVER 255.0 | 1980-03-04 | 1120 | 0 | SPECIFIC CONDUCTANCE (UMHOS/CM @ 25C) | 91 | 36
476097 | NORMANDY RESERVOIR - WTP INTAKE | DUCK RIVER 255.0 | 1980-03-04 | 1120 | 0 | SAMPLING STATION LOCATION VERTICAL (METERS) | 11 | 36
476097 | NORMANDY RESERVOIR - WTP INTAKE | DUCK RIVER 255.0 | 1980-03-04 | 1120 | 0 | OXYGEN, DISSOLVED MG/L | 10.4 | 36
476097 | NORMANDY RESERVOIR - WTP INTAKE | DUCK RIVER 255.0 | 1980-03-04 | 1120 | 0 | OXYGEN, DISSOLVED, PERCENT OF SATURATION % | 81.25 | 36
476097 | NORMANDY RESERVOIR - WTP INTAKE | DUCK RIVER 255.0 | 1980-03-04 | 1120 | 0 | PH (STANDARD UNITS) | 7.5 | 36
476097 | NORMANDY RESERVOIR - WTP INTAKE | DUCK RIVER 255.0 | 1980-03-04 | 1125 | 0 | X-SEC. LOC., HORIZ (% FROM R BANK LOOK UPSTR.) | 50 | 1
476097 | NORMANDY RESERVOIR - WTP INTAKE | DUCK RIVER 255.0 | 1980-03-04 | 1125 | 0 | TEMPERATURE, WATER (DEGREES CENTIGRADE) | 5.5 | 1
476097 | NORMANDY RESERVOIR - WTP INTAKE | DUCK RIVER 255.0 | 1980-03-04 | 1125 | 0 | SPECIFIC CONDUCTANCE (UMHOS/CM @ 25C) | 92 | 1
476097 | NORMANDY RESERVOIR - WTP INTAKE | DUCK RIVER 255.0 | 1980-03-04 | 1125 | 0 | SAMPLING STATION LOCATION VERTICAL (METERS) | 0.3 | 1
476097 | NORMANDY RESERVOIR - WTP INTAKE | DUCK RIVER 255.0 | 1980-03-04 | 1125 | 0 | OXYGEN, DISSOLVED MG/L | 10.5 | 1
476097 | NORMANDY RESERVOIR - WTP INTAKE | DUCK RIVER 255.0 | 1980-03-04 | 1125 | 0 | OXYGEN, DISSOLVED, PERCENT OF SATURATION % | 82.0313 | 1
476097 | NORMANDY RESERVOIR - WTP INTAKE | DUCK RIVER 255.0 | 1980-03-04 | 1125 | 0 | PH (STANDARD UNITS) | 7.5 | 1
476097 | NORMANDY RESERVOIR - WTP INTAKE | DUCK RIVER 255.0 | 1980-03-04 | 1126 | 0 | X-SEC. LOC., HORIZ (% FROM R BANK LOOK UPSTR.) | 50 | 3
476097 | NORMANDY RESERVOIR - WTP INTAKE | DUCK RIVER 255.0 | 1980-03-04 | 1126 | 0 | TEMPERATURE, WATER (DEGREES CENTIGRADE) | 5.5 | 3
476097 | NORMANDY RESERVOIR - WTP INTAKE | DUCK RIVER 255.0 | 1980-03-04 | 1126 | 0 | SPECIFIC CONDUCTANCE (UMHOS/CM @ 25C) | 92 | 3
476097 | NORMANDY RESERVOIR - WTP INTAKE | DUCK RIVER 255.0 | 1980-03-04 | 1126 | 0 | SAMPLING STATION LOCATION VERTICAL (METERS) | 1 | 3
476097 | NORMANDY RESERVOIR - WTP INTAKE | DUCK RIVER 255.0 | 1980-03-04 | 1126 | 0 | OXYGEN, DISSOLVED MG/L | 10.4 | 3
476097 | NORMANDY RESERVOIR - WTP INTAKE | DUCK RIVER 255.0 | 1980-03-04 | 1126 | 0 | OXYGEN, DISSOLVED, PERCENT OF SATURATION % | 81.25 | 3
476097 | NORMANDY RESERVOIR - WTP INTAKE | DUCK RIVER 255.0 | 1980-03-04 | 1126 | 0 | PH (STANDARD UNITS) | 7.5 | 3
476097 | NORMANDY RESERVOIR - WTP INTAKE | DUCK RIVER 255.0 | 1980-03-04 | 1127 | 0 | X-SEC. LOC., HORIZ (% FROM R BANK LOOK UPSTR.) | 50 | 5
476097 | NORMANDY RESERVOIR - WTP INTAKE | DUCK RIVER 255.0 | 1980-03-04 | 1127 | 0 | TEMPERATURE, WATER (DEGREES CENTIGRADE) | 5.5 | 5
476097 | NORMANDY RESERVOIR - WTP INTAKE | DUCK RIVER 255.0 | 1980-03-04 | 1127 | 0 | SPECIFIC CONDUCTANCE (UMHOS/CM @ 25C) | 92 | 5
476097 | NORMANDY RESERVOIR - WTP INTAKE | DUCK RIVER 255.0 | 1980-03-04 | 1127 | 0 | SAMPLING STATION LOCATION VERTICAL (METERS) | 1.5 | 5
476097 | NORMANDY RESERVOIR - WTP INTAKE | DUCK RIVER 255.0 | 1980-03-04 | 1127 | 0 | OXYGEN, DISSOLVED MG/L | 10.3 | 5
476097 | NORMANDY RESERVOIR - WTP INTAKE | DUCK RIVER 255.0 | 1980-03-04 | 1127 | 0 | OXYGEN, DISSOLVED, PERCENT OF SATURATION % | 80.4687 | 5
476097 | NORMANDY RESERVOIR - WTP INTAKE | DUCK RIVER 255.0 | 1980-03-04 | 1127 | 0 | PH (STANDARD UNITS) | 7.5 | 5
476097 | NORMANDY RESERVOIR - WTP INTAKE | DUCK RIVER 255.0 | 1980-03-04 | 1128 | 0 | X-SEC. LOC., HORIZ (% FROM R BANK LOOK UPSTR.) | 50 | 7
476097 | NORMANDY RESERVOIR - WTP INTAKE | DUCK RIVER 255.0 | 1980-03-04 | 1128 | 0 | TEMPERATURE, WATER (DEGREES CENTIGRADE) | 5.5 | 7
476097 | NORMANDY RESERVOIR - WTP INTAKE | DUCK RIVER 255.0 | 1980-03-04 | 1128 | 0 | SPECIFIC CONDUCTANCE (UMHOS/CM @ 25C) | 92 | 7
476097 | NORMANDY RESERVOIR - WTP INTAKE | DUCK RIVER 255.0 | 1980-03-04 | 1128 | 0 | SAMPLING STATION LOCATION VERTICAL (METERS) | 2 | 7
476097 | NORMANDY RESERVOIR - WTP INTAKE | DUCK RIVER 255.0 | 1980-03-04 | 1128 | 0 | OXYGEN, DISSOLVED MG/L | 10.3 | 7
476097 | NORMANDY RESERVOIR - WTP INTAKE | DUCK RIVER 255.0 | 1980-03-04 | 1128 | 0 | OXYGEN, DISSOLVED, PERCENT OF SATURATION % | 80.4687 | 7
476097 | NORMANDY RESERVOIR - WTP INTAKE | DUCK RIVER 255.0 | 1980-03-04 | 1128 | 0 | PH (STANDARD UNITS) | 7.5 | 7
476097 | NORMANDY RESERVOIR - WTP INTAKE | DUCK RIVER 255.0 | 1980-03-04 | 1129 | 0 | X-SEC. LOC., HORIZ (% FROM R BANK LOOK UPSTR.) | 50 | 10
476097 | NORMANDY RESERVOIR - WTP INTAKE | DUCK RIVER 255.0 | 1980-03-04 | 1129 | 0 | TEMPERATURE, WATER (DEGREES CENTIGRADE) | 5.5 | 10
476097 | NORMANDY RESERVOIR - WTP INTAKE | DUCK RIVER 255.0 | 1980-03-04 | 1129 | 0 | SPECIFIC CONDUCTANCE (UMHOS/CM @ 25C) | 92 | 10
476097 | NORMANDY RESERVOIR - WTP INTAKE | DUCK RIVER 255.0 | 1980-03-04 | 1129 | 0 | SAMPLING STATION LOCATION VERTICAL (METERS) | 3 | 10
476097 | NORMANDY RESERVOIR - WTP INTAKE | DUCK RIVER 255.0 | 1980-03-04 | 1129 | 0 | OXYGEN, DISSOLVED MG/L | 10.3 | 10
476097 | NORMANDY RESERVOIR - WTP INTAKE | DUCK RIVER 255.0 | 1980-03-04 | 1129 | 0 | OXYGEN, DISSOLVED, PERCENT OF SATURATION % | 80.4687 | 10
476097 | NORMANDY RESERVOIR - WTP INTAKE | DUCK RIVER 255.0 | 1980-03-04 | 1129 | 0 | PH (STANDARD UNITS) | 7.5 | 10
476097 | NORMANDY RESERVOIR - WTP INTAKE | DUCK RIVER 255.0 | 1980-03-04 | 1130 | 0 | X-SEC. LOC., HORIZ (% FROM R BANK LOOK UPSTR.) | 50 | 13
476097 | NORMANDY RESERVOIR - WTP INTAKE | DUCK RIVER 255.0 | 1980-03-04 | 1130 | 0 | TEMPERATURE, WATER (DEGREES CENTIGRADE) | 5.4 | 13
476097 | NORMANDY RESERVOIR - WTP INTAKE | DUCK RIVER 255.0 | 1980-03-04 | 1130 | 0 | SPECIFIC CONDUCTANCE (UMHOS/CM @ 25C) | 92 | 13
476097 | NORMANDY RESERVOIR - WTP INTAKE | DUCK RIVER 255.0 | 1980-03-04 | 1130 | 0 | SAMPLING STATION LOCATION VERTICAL (METERS) | 4 | 13
476097 | NORMANDY RESERVOIR - WTP INTAKE | DUCK RIVER 255.0 | 1980-03-04 | 1130 | 0 | OXYGEN, DISSOLVED MG/L | 10.3 | 13
476097 | NORMANDY RESERVOIR - WTP INTAKE | DUCK RIVER 255.0 | 1980-03-04 | 1130 | 0 | OXYGEN, DISSOLVED, PERCENT OF SATURATION % | 80.4687 | 13
476097 | NORMANDY RESERVOIR - WTP INTAKE | DUCK RIVER 255.0 | 1980-03-04 | 1130 | 0 | PH (STANDARD UNITS) | 7.5 | 13
476097 | NORMANDY RESERVOIR - WTP INTAKE | DUCK RIVER 255.0 | 1980-03-04 | 1131 | 0 | X-SEC. LOC., HORIZ (% FROM R BANK LOOK UPSTR.) | 50 | 16
476097 | NORMANDY RESERVOIR - WTP INTAKE | DUCK RIVER 255.0 | 1980-03-04 | 1131 | 0 | TEMPERATURE, WATER (DEGREES CENTIGRADE) | 5.4 | 16
476097 | NORMANDY RESERVOIR - WTP INTAKE | DUCK RIVER 255.0 | 1980-03-04 | 1131 | 0 | SPECIFIC CONDUCTANCE (UMHOS/CM @ 25C) | 92 | 16
476097 | NORMANDY RESERVOIR - WTP INTAKE | DUCK RIVER 255.0 | 1980-03-04 | 1131 | 0 | SAMPLING STATION LOCATION VERTICAL (METERS) | 5 | 16
476097 | NORMANDY RESERVOIR - WTP INTAKE | DUCK RIVER 255.0 | 1980-03-04 | 1131 | 0 | OXYGEN, DISSOLVED MG/L | 10.3 | 16
476097 | NORMANDY RESERVOIR - WTP INTAKE | DUCK RIVER 255.0 | 1980-03-04 | 1131 | 0 | OXYGEN, DISSOLVED, PERCENT OF SATURATION % | 80.4687 | 16
476097 | NORMANDY RESERVOIR - WTP INTAKE | DUCK RIVER 255.0 | 1980-03-04 | 1131 | 0 | PH (STANDARD UNITS) | 7.5 | 16
476097 | NORMANDY RESERVOIR - WTP INTAKE | DUCK RIVER 255.0 | 1980-03-04 | 1132 | 0 | X-SEC. LOC., HORIZ (% FROM R BANK LOOK UPSTR.) | 50 | 20
476097 | NORMANDY RESERVOIR - WTP INTAKE | DUCK RIVER 255.0 | 1980-03-04 | 1132 | 0 | TEMPERATURE, WATER (DEGREES CENTIGRADE) | 5.4 | 20
476097 | NORMANDY RESERVOIR - WTP INTAKE | DUCK RIVER 255.0 | 1980-03-04 | 1132 | 0 | SPECIFIC CONDUCTANCE (UMHOS/CM @ 25C) | 92 | 20
476097 | NORMANDY RESERVOIR - WTP INTAKE | DUCK RIVER 255.0 | 1980-03-04 | 1132 | 0 | SAMPLING STATION LOCATION VERTICAL (METERS) | 6 | 20
476097 | NORMANDY RESERVOIR - WTP INTAKE | DUCK RIVER 255.0 | 1980-03-04 | 1132 | 0 | OXYGEN, DISSOLVED MG/L | 10.3 | 20
476097 | NORMANDY RESERVOIR - WTP INTAKE | DUCK RIVER 255.0 | 1980-03-04 | 1132 | 0 | OXYGEN, DISSOLVED, PERCENT OF SATURATION % | 80.4687 | 20
476097 | NORMANDY RESERVOIR - WTP INTAKE | DUCK RIVER 255.0 | 1980-03-04 | 1132 | 0 | PH (STANDARD UNITS) | 7.5 | 20
476097 | NORMANDY RESERVOIR - WTP INTAKE | DUCK RIVER 255.0 | 1980-03-04 | 1133 | 0 | X-SEC. LOC., HORIZ (% FROM R BANK LOOK UPSTR.) | 50 | 23
476097 | NORMANDY RESERVOIR - WTP INTAKE | DUCK RIVER 255.0 | 1980-03-04 | 1133 | 0 | TEMPERATURE, WATER (DEGREES CENTIGRADE) | 5.4 | 23
476097 | NORMANDY RESERVOIR - WTP INTAKE | DUCK RIVER 255.0 | 1980-03-04 | 1133 | 0 | SPECIFIC CONDUCTANCE (UMHOS/CM @ 25C) | 92 | 23
476097 | NORMANDY RESERVOIR - WTP INTAKE | DUCK RIVER 255.0 | 1980-03-04 | 1133 | 0 | SAMPLING STATION LOCATION VERTICAL (METERS) | 7 | 23
476097 | NORMANDY RESERVOIR - WTP INTAKE | DUCK RIVER 255.0 | 1980-03-04 | 1133 | 0 | OXYGEN, DISSOLVED MG/L | 10.4 | 23
476097 | NORMANDY RESERVOIR - WTP INTAKE | DUCK RIVER 255.0 | 1980-03-04 | 1133 | 0 | OXYGEN, DISSOLVED, PERCENT OF SATURATION % | 81.25 | 23
476097 | NORMANDY RESERVOIR - WTP INTAKE | DUCK RIVER 255.0 | 1980-03-04 | 1133 | 0 | PH (STANDARD UNITS) | 7.5 | 23
476097 | NORMANDY RESERVOIR - WTP INTAKE | DUCK RIVER 255.0 | 1980-03-04 | 1134 | 0 | X-SEC. LOC., HORIZ (% FROM R BANK LOOK UPSTR.) | 50 | 26
476097 | NORMANDY RESERVOIR - WTP INTAKE | DUCK RIVER 255.0 | 1980-03-04 | 1134 | 0 | TEMPERATURE, WATER (DEGREES CENTIGRADE) | 5.4 | 26
476097 | NORMANDY RESERVOIR - WTP INTAKE | DUCK RIVER 255.0 | 1980-03-04 | 1134 | 0 | SPECIFIC CONDUCTANCE (UMHOS/CM @ 25C) | 92 | 26
476097 | NORMANDY RESERVOIR - WTP INTAKE | DUCK RIVER 255.0 | 1980-03-04 | 1134 | 0 | SAMPLING STATION LOCATION VERTICAL (METERS) | 8 | 26
476097 | NORMANDY RESERVOIR - WTP INTAKE | DUCK RIVER 255.0 | 1980-03-04 | 1134 | 0 | OXYGEN, DISSOLVED MG/L | 10.4 | 26
476097 | NORMANDY RESERVOIR - WTP INTAKE | DUCK RIVER 255.0 | 1980-03-04 | 1134 | 0 | OXYGEN, DISSOLVED, PERCENT OF SATURATION % | 81.25 | 26
476097 | NORMANDY RESERVOIR - WTP INTAKE | DUCK RIVER 255.0 | 1980-03-04 | 1134 | 0 | PH (STANDARD UNITS) | 7.5 | 26
476097 | NORMANDY RESERVOIR - WTP INTAKE | DUCK RIVER 255.0 | 1980-03-04 | 1135 | 0 | X-SEC. LOC., HORIZ (% FROM R BANK LOOK UPSTR.) | 50 | 30
476097 | NORMANDY RESERVOIR - WTP INTAKE | DUCK RIVER 255.0 | 1980-03-04 | 1135 | 0 | TEMPERATURE, WATER (DEGREES CENTIGRADE) | 5.4 | 30
476097 | NORMANDY RESERVOIR - WTP INTAKE | DUCK RIVER 255.0 | 1980-03-04 | 1135 | 0 | SPECIFIC CONDUCTANCE (UMHOS/CM @ 25C) | 91 | 30
476097 | NORMANDY RESERVOIR - WTP INTAKE | DUCK RIVER 255.0 | 1980-03-04 | 1135 | 0 | SAMPLING STATION LOCATION VERTICAL (METERS) | 9 | 30
476097 | NORMANDY RESERVOIR - WTP INTAKE | DUCK RIVER 255.0 | 1980-03-04 | 1135 | 0 | OXYGEN, DISSOLVED MG/L | 10.4 | 30
476097 | NORMANDY RESERVOIR - WTP INTAKE | DUCK RIVER 255.0 | 1980-03-04 | 1135 | 0 | OXYGEN, DISSOLVED, PERCENT OF SATURATION % | 81.25 | 30
476097 | NORMANDY RESERVOIR - WTP INTAKE | DUCK RIVER 255.0 | 1980-03-04 | 1135 | 0 | PH (STANDARD UNITS) | 7.5 | 30
476097 | NORMANDY RESERVOIR - WTP INTAKE | DUCK RIVER 255.0 | 1980-03-04 | 1136 | 0 | X-SEC. LOC., HORIZ (% FROM R BANK LOOK UPSTR.) | 50 | 33
476097 | NORMANDY RESERVOIR - WTP INTAKE | DUCK RIVER 255.0 | 1980-03-04 | 1136 | 0 | TEMPERATURE, WATER (DEGREES CENTIGRADE) | 5.3 | 33
476097 | NORMANDY RESERVOIR - WTP INTAKE | DUCK RIVER 255.0 | 1980-03-04 | 1136 | 0 | SPECIFIC CONDUCTANCE (UMHOS/CM @ 25C) | 92 | 33
476097 | NORMANDY RESERVOIR - WTP INTAKE | DUCK RIVER 255.0 | 1980-03-04 | 1136 | 0 | SAMPLING STATION LOCATION VERTICAL (METERS) | 10 | 33
476097 | NORMANDY RESERVOIR - WTP INTAKE | DUCK RIVER 255.0 | 1980-03-04 | 1136 | 0 | OXYGEN, DISSOLVED MG/L | 10.4 | 33
476097 | NORMANDY RESERVOIR - WTP INTAKE | DUCK RIVER 255.0 | 1980-03-04 | 1136 | 0 | OXYGEN, DISSOLVED, PERCENT OF SATURATION % | 81.25 | 33
476097 | NORMANDY RESERVOIR - WTP INTAKE | DUCK RIVER 255.0 | 1980-03-04 | 1136 | 0 | PH (STANDARD UNITS) | 7.5 | 33
476097 | NORMANDY RESERVOIR - WTP INTAKE | DUCK RIVER 255.0 | 1980-03-04 | 1137 | 0 | X-SEC. LOC., HORIZ (% FROM R BANK LOOK UPSTR.) | 50 | 36
476097 | NORMANDY RESERVOIR - WTP INTAKE | DUCK RIVER 255.0 | 1980-03-04 | 1137 | 0 | TEMPERATURE, WATER (DEGREES CENTIGRADE) | 5.3 | 36
476097 | NORMANDY RESERVOIR - WTP INTAKE | DUCK RIVER 255.0 | 1980-03-04 | 1137 | 0 | SPECIFIC CONDUCTANCE (UMHOS/CM @ 25C) | 92 | 36
476097 | NORMANDY RESERVOIR - WTP INTAKE | DUCK RIVER 255.0 | 1980-03-04 | 1137 | 0 | SAMPLING STATION LOCATION VERTICAL (METERS) | 11 | 36
476097 | NORMANDY RESERVOIR - WTP INTAKE | DUCK RIVER 255.0 | 1980-03-04 | 1137 | 0 | OXYGEN, DISSOLVED MG/L | 10.4 | 36
476097 | NORMANDY RESERVOIR - WTP INTAKE | DUCK RIVER 255.0 | 1980-03-04 | 1137 | 0 | OXYGEN, DISSOLVED, PERCENT OF SATURATION % | 81.25 | 36
476097 | NORMANDY RESERVOIR - WTP INTAKE | DUCK RIVER 255.0 | 1980-03-04 | 1137 | 0 | PH (STANDARD UNITS) | 7.5 | 36
476097 | NORMANDY RESERVOIR - WTP INTAKE | DUCK RIVER 255.0 | 1980-03-04 | 1138 | 0 | X-SEC. LOC., HORIZ (% FROM R BANK LOOK UPSTR.) | 50 | 39
476097 | NORMANDY RESERVOIR - WTP INTAKE | DUCK RIVER 255.0 | 1980-03-04 | 1138 | 0 | TEMPERATURE, WATER (DEGREES CENTIGRADE) | 5.4 | 39
476097 | NORMANDY RESERVOIR - WTP INTAKE | DUCK RIVER 255.0 | 1980-03-04 | 1138 | 0 | SPECIFIC CONDUCTANCE (UMHOS/CM @ 25C) | 91 | 39
476097 | NORMANDY RESERVOIR - WTP INTAKE | DUCK RIVER 255.0 | 1980-03-04 | 1138 | 0 | SAMPLING STATION LOCATION VERTICAL (METERS) | 12 | 39
476097 | NORMANDY RESERVOIR - WTP INTAKE | DUCK RIVER 255.0 | 1980-03-04 | 1138 | 0 | OXYGEN, DISSOLVED MG/L | 10.4 | 39
476097 | NORMANDY RESERVOIR - WTP INTAKE | DUCK RIVER 255.0 | 1980-03-04 | 1138 | 0 | OXYGEN, DISSOLVED, PERCENT OF SATURATION % | 81.25 | 39
476097 | NORMANDY RESERVOIR - WTP INTAKE | DUCK RIVER 255.0 | 1980-03-04 | 1138 | 0 | PH (STANDARD UNITS) | 7.4 | 39
476097 | NORMANDY RESERVOIR - WTP INTAKE | DUCK RIVER 255.0 | 1980-03-04 | 1143 | 0 | X-SEC. LOC., HORIZ (% FROM R BANK LOOK UPSTR.) | 75 | 1
476097 | NORMANDY RESERVOIR - WTP INTAKE | DUCK RIVER 255.0 | 1980-03-04 | 1143 | 0 | TEMPERATURE, WATER (DEGREES CENTIGRADE) | 5.6 | 1
476097 | NORMANDY RESERVOIR - WTP INTAKE | DUCK RIVER 255.0 | 1980-03-04 | 1143 | 0 | SPECIFIC CONDUCTANCE (UMHOS/CM @ 25C) | 92 | 1
476097 | NORMANDY RESERVOIR - WTP INTAKE | DUCK RIVER 255.0 | 1980-03-04 | 1143 | 0 | SAMPLING STATION LOCATION VERTICAL (METERS) | 0.3 | 1
476097 | NORMANDY RESERVOIR - WTP INTAKE | DUCK RIVER 255.0 | 1980-03-04 | 1143 | 0 | OXYGEN, DISSOLVED MG/L | 10.5 | 1
476097 | NORMANDY RESERVOIR - WTP INTAKE | DUCK RIVER 255.0 | 1980-03-04 | 1143 | 0 | OXYGEN, DISSOLVED, PERCENT OF SATURATION % | 84 | 1
476097 | NORMANDY RESERVOIR - WTP INTAKE | DUCK RIVER 255.0 | 1980-03-04 | 1143 | 0 | PH (STANDARD UNITS) | 7.5 | 1
476097 | NORMANDY RESERVOIR - WTP INTAKE | DUCK RIVER 255.0 | 1980-03-04 | 1144 | 0 | X-SEC. LOC., HORIZ (% FROM R BANK LOOK UPSTR.) | 75 | 3
476097 | NORMANDY RESERVOIR - WTP INTAKE | DUCK RIVER 255.0 | 1980-03-04 | 1144 | 0 | TEMPERATURE, WATER (DEGREES CENTIGRADE) | 5.6 | 3
476097 | NORMANDY RESERVOIR - WTP INTAKE | DUCK RIVER 255.0 | 1980-03-04 | 1144 | 0 | SPECIFIC CONDUCTANCE (UMHOS/CM @ 25C) | 92 | 3
476097 | NORMANDY RESERVOIR - WTP INTAKE | DUCK RIVER 255.0 | 1980-03-04 | 1144 | 0 | SAMPLING STATION LOCATION VERTICAL (METERS) | 1 | 3
476097 | NORMANDY RESERVOIR - WTP INTAKE | DUCK RIVER 255.0 | 1980-03-04 | 1144 | 0 | OXYGEN, DISSOLVED MG/L | 10.3 | 3
476097 | NORMANDY RESERVOIR - WTP INTAKE | DUCK RIVER 255.0 | 1980-03-04 | 1144 | 0 | OXYGEN, DISSOLVED, PERCENT OF SATURATION % | 82.4 | 3
476097 | NORMANDY RESERVOIR - WTP INTAKE | DUCK RIVER 255.0 | 1980-03-04 | 1144 | 0 | PH (STANDARD UNITS) | 7.5 | 3
476097 | NORMANDY RESERVOIR - WTP INTAKE | DUCK RIVER 255.0 | 1980-03-04 | 1145 | 0 | X-SEC. LOC., HORIZ (% FROM R BANK LOOK UPSTR.) | 75 | 5
476097 | NORMANDY RESERVOIR - WTP INTAKE | DUCK RIVER 255.0 | 1980-03-04 | 1145 | 0 | TEMPERATURE, WATER (DEGREES CENTIGRADE) | 5.7 | 5
476097 | NORMANDY RESERVOIR - WTP INTAKE | DUCK RIVER 255.0 | 1980-03-04 | 1145 | 0 | SPECIFIC CONDUCTANCE (UMHOS/CM @ 25C) | 92 | 5
476097 | NORMANDY RESERVOIR - WTP INTAKE | DUCK RIVER 255.0 | 1980-03-04 | 1145 | 0 | SAMPLING STATION LOCATION VERTICAL (METERS) | 1.5 | 5
476097 | NORMANDY RESERVOIR - WTP INTAKE | DUCK RIVER 255.0 | 1980-03-04 | 1145 | 0 | OXYGEN, DISSOLVED MG/L | 10.3 | 5
476097 | NORMANDY RESERVOIR - WTP INTAKE | DUCK RIVER 255.0 | 1980-03-04 | 1145 | 0 | OXYGEN, DISSOLVED, PERCENT OF SATURATION % | 82.4 | 5
476097 | NORMANDY RESERVOIR - WTP INTAKE | DUCK RIVER 255.0 | 1980-03-04 | 1145 | 0 | PH (STANDARD UNITS) | 7.5 | 5
476097 | NORMANDY RESERVOIR - WTP INTAKE | DUCK RIVER 255.0 | 1980-03-04 | 1146 | 0 | X-SEC. LOC., HORIZ (% FROM R BANK LOOK UPSTR.) | 75 | 7
476097 | NORMANDY RESERVOIR - WTP INTAKE | DUCK RIVER 255.0 | 1980-03-04 | 1146 | 0 | TEMPERATURE, WATER (DEGREES CENTIGRADE) | 5.6 | 7
476097 | NORMANDY RESERVOIR - WTP INTAKE | DUCK RIVER 255.0 | 1980-03-04 | 1146 | 0 | SPECIFIC CONDUCTANCE (UMHOS/CM @ 25C) | 92 | 7
476097 | NORMANDY RESERVOIR - WTP INTAKE | DUCK RIVER 255.0 | 1980-03-04 | 1146 | 0 | SAMPLING STATION LOCATION VERTICAL (METERS) | 2 | 7
476097 | NORMANDY RESERVOIR - WTP INTAKE | DUCK RIVER 255.0 | 1980-03-04 | 1146 | 0 | OXYGEN, DISSOLVED MG/L | 10.3 | 7
476097 | NORMANDY RESERVOIR - WTP INTAKE | DUCK RIVER 255.0 | 1980-03-04 | 1146 | 0 | OXYGEN, DISSOLVED, PERCENT OF SATURATION % | 82.4 | 7
476097 | NORMANDY RESERVOIR - WTP INTAKE | DUCK RIVER 255.0 | 1980-03-04 | 1146 | 0 | PH (STANDARD UNITS) | 7.5 | 7
476097 | NORMANDY RESERVOIR - WTP INTAKE | DUCK RIVER 255.0 | 1980-03-04 | 1147 | 0 | X-SEC. LOC., HORIZ (% FROM R BANK LOOK UPSTR.) | 75 | 10
476097 | NORMANDY RESERVOIR - WTP INTAKE | DUCK RIVER 255.0 | 1980-03-04 | 1147 | 0 | TEMPERATURE, WATER (DEGREES CENTIGRADE) | 5.6 | 10
476097 | NORMANDY RESERVOIR - WTP INTAKE | DUCK RIVER 255.0 | 1980-03-04 | 1147 | 0 | SPECIFIC CONDUCTANCE (UMHOS/CM @ 25C) | 92 | 10
476097 | NORMANDY RESERVOIR - WTP INTAKE | DUCK RIVER 255.0 | 1980-03-04 | 1147 | 0 | SAMPLING STATION LOCATION VERTICAL (METERS) | 3 | 10
476097 | NORMANDY RESERVOIR - WTP INTAKE | DUCK RIVER 255.0 | 1980-03-04 | 1147 | 0 | OXYGEN, DISSOLVED MG/L | 10.3 | 10
476097 | NORMANDY RESERVOIR - WTP INTAKE | DUCK RIVER 255.0 | 1980-03-04 | 1147 | 0 | OXYGEN, DISSOLVED, PERCENT OF SATURATION % | 82.4 | 10
476097 | NORMANDY RESERVOIR - WTP INTAKE | DUCK RIVER 255.0 | 1980-03-04 | 1147 | 0 | PH (STANDARD UNITS) | 7.5 | 10
476097 | NORMANDY RESERVOIR - WTP INTAKE | DUCK RIVER 255.0 | 1980-03-04 | 1148 | 0 | X-SEC. LOC., HORIZ (% FROM R BANK LOOK UPSTR.) | 75 | 13
476097 | NORMANDY RESERVOIR - WTP INTAKE | DUCK RIVER 255.0 | 1980-03-04 | 1148 | 0 | TEMPERATURE, WATER (DEGREES CENTIGRADE) | 5.6 | 13
476097 | NORMANDY RESERVOIR - WTP INTAKE | DUCK RIVER 255.0 | 1980-03-04 | 1148 | 0 | SPECIFIC CONDUCTANCE (UMHOS/CM @ 25C) | 92 | 13
476097 | NORMANDY RESERVOIR - WTP INTAKE | DUCK RIVER 255.0 | 1980-03-04 | 1148 | 0 | SAMPLING STATION LOCATION VERTICAL (METERS) | 4 | 13
476097 | NORMANDY RESERVOIR - WTP INTAKE | DUCK RIVER 255.0 | 1980-03-04 | 1148 | 0 | OXYGEN, DISSOLVED MG/L | 10.3 | 13
476097 | NORMANDY RESERVOIR - WTP INTAKE | DUCK RIVER 255.0 | 1980-03-04 | 1148 | 0 | OXYGEN, DISSOLVED, PERCENT OF SATURATION % | 82.4 | 13
476097 | NORMANDY RESERVOIR - WTP INTAKE | DUCK RIVER 255.0 | 1980-03-04 | 1148 | 0 | PH (STANDARD UNITS) | 7.5 | 13
476097 | NORMANDY RESERVOIR - WTP INTAKE | DUCK RIVER 255.0 | 1980-03-04 | 1149 | 0 | X-SEC. LOC., HORIZ (% FROM R BANK LOOK UPSTR.) | 75 | 16
476097 | NORMANDY RESERVOIR - WTP INTAKE | DUCK RIVER 255.0 | 1980-03-04 | 1149 | 0 | TEMPERATURE, WATER (DEGREES CENTIGRADE) | 5.6 | 16
476097 | NORMANDY RESERVOIR - WTP INTAKE | DUCK RIVER 255.0 | 1980-03-04 | 1149 | 0 | SPECIFIC CONDUCTANCE (UMHOS/CM @ 25C) | 92 | 16
476097 | NORMANDY RESERVOIR - WTP INTAKE | DUCK RIVER 255.0 | 1980-03-04 | 1149 | 0 | SAMPLING STATION LOCATION VERTICAL (METERS) | 5 | 16
476097 | NORMANDY RESERVOIR - WTP INTAKE | DUCK RIVER 255.0 | 1980-03-04 | 1149 | 0 | OXYGEN, DISSOLVED MG/L | 10.3 | 16
476097 | NORMANDY RESERVOIR - WTP INTAKE | DUCK RIVER 255.0 | 1980-03-04 | 1149 | 0 | OXYGEN, DISSOLVED, PERCENT OF SATURATION % | 82.4 | 16
476097 | NORMANDY RESERVOIR - WTP INTAKE | DUCK RIVER 255.0 | 1980-03-04 | 1149 | 0 | PH (STANDARD UNITS) | 7.5 | 16
476097 | NORMANDY RESERVOIR - WTP INTAKE | DUCK RIVER 255.0 | 1980-03-04 | 1150 | 0 | X-SEC. LOC., HORIZ (% FROM R BANK LOOK UPSTR.) | 75 | 20
476097 | NORMANDY RESERVOIR - WTP INTAKE | DUCK RIVER 255.0 | 1980-03-04 | 1150 | 0 | TEMPERATURE, WATER (DEGREES CENTIGRADE) | 5.5 | 20
476097 | NORMANDY RESERVOIR - WTP INTAKE | DUCK RIVER 255.0 | 1980-03-04 | 1150 | 0 | SPECIFIC CONDUCTANCE (UMHOS/CM @ 25C) | 92 | 20
476097 | NORMANDY RESERVOIR - WTP INTAKE | DUCK RIVER 255.0 | 1980-03-04 | 1150 | 0 | SAMPLING STATION LOCATION VERTICAL (METERS) | 6 | 20
476097 | NORMANDY RESERVOIR - WTP INTAKE | DUCK RIVER 255.0 | 1980-03-04 | 1150 | 0 | OXYGEN, DISSOLVED MG/L | 10.3 | 20
476097 | NORMANDY RESERVOIR - WTP INTAKE | DUCK RIVER 255.0 | 1980-03-04 | 1150 | 0 | OXYGEN, DISSOLVED, PERCENT OF SATURATION % | 80.4687 | 20
476097 | NORMANDY RESERVOIR - WTP INTAKE | DUCK RIVER 255.0 | 1980-03-04 | 1150 | 0 | PH (STANDARD UNITS) | 7.5 | 20
476097 | NORMANDY RESERVOIR - WTP INTAKE | DUCK RIVER 255.0 | 1980-03-26 | 1040 | 0 | X-SEC. LOC., HORIZ (% FROM R BANK LOOK UPSTR.) | 25 | 1
476097 | NORMANDY RESERVOIR - WTP INTAKE | DUCK RIVER 255.0 | 1980-03-26 | 1040 | 0 | TEMPERATURE, WATER (DEGREES CENTIGRADE) | 11.2 | 1
476097 | NORMANDY RESERVOIR - WTP INTAKE | DUCK RIVER 255.0 | 1980-03-26 | 1040 | 0 | LIGHT,INCIDENT, PERCENT REMAING AT CERTAIN DEPTH | 90.3 | 1
476097 | NORMANDY RESERVOIR - WTP INTAKE | DUCK RIVER 255.0 | 1980-03-26 | 1040 | 0 | SPECIFIC CONDUCTANCE (UMHOS/CM @ 25C) | 47 | 1
476097 | NORMANDY RESERVOIR - WTP INTAKE | DUCK RIVER 255.0 | 1980-03-26 | 1040 | 0 | SAMPLING STATION LOCATION VERTICAL (METERS) | 0.3 | 1
476097 | NORMANDY RESERVOIR - WTP INTAKE | DUCK RIVER 255.0 | 1980-03-26 | 1040 | 0 | OXYGEN, DISSOLVED MG/L | 12.4 | 1
476097 | NORMANDY RESERVOIR - WTP INTAKE | DUCK RIVER 255.0 | 1980-03-26 | 1040 | 0 | OXYGEN, DISSOLVED, PERCENT OF SATURATION % | 111.712 | 1
476097 | NORMANDY RESERVOIR - WTP INTAKE | DUCK RIVER 255.0 | 1980-03-26 | 1040 | 0 | BOD, 5 DAY, 20 DEG C MG/L | 1.1 | 1
476097 | NORMANDY RESERVOIR - WTP INTAKE | DUCK RIVER 255.0 | 1980-03-26 | 1040 | 0 | COD, .025N K2CR2O7 MG/L | 14 | 1
476097 | NORMANDY RESERVOIR - WTP INTAKE | DUCK RIVER 255.0 | 1980-03-26 | 1040 | 0 | PH (STANDARD UNITS) | 6.8 | 1
476097 | NORMANDY RESERVOIR - WTP INTAKE | DUCK RIVER 255.0 | 1980-03-26 | 1040 | 0 | ALKALINITY, TOTAL (MG/L AS CACO3) | 18 | 1
476097 | NORMANDY RESERVOIR - WTP INTAKE | DUCK RIVER 255.0 | 1980-03-26 | 1040 | 0 | ALKALINITY, PHENOLPHTHALEIN (MG/L) | 0 | 1
476097 | NORMANDY RESERVOIR - WTP INTAKE | DUCK RIVER 255.0 | 1980-03-26 | 1040 | 0 | NITROGEN, ORGANIC, TOTAL (MG/L AS N) | 0.21 | 1
476097 | NORMANDY RESERVOIR - WTP INTAKE | DUCK RIVER 255.0 | 1980-03-26 | 1040 | 0 | NITROGEN, AMMONIA, TOTAL (MG/L AS N) | 0.04 | 1
476097 | NORMANDY RESERVOIR - WTP INTAKE | DUCK RIVER 255.0 | 1980-03-26 | 1040 | 0 | AMMONIA, UNIONZED (MG/L AS N) | 5.1427e-05 | 1
476097 | NORMANDY RESERVOIR - WTP INTAKE | DUCK RIVER 255.0 | 1980-03-26 | 1040 | 0 | AMMONIA, UNIONIZED (CALC FR TEMP-PH-NH4) (MG/L) | 6.253e-05 | 1
476097 | NORMANDY RESERVOIR - WTP INTAKE | DUCK RIVER 255.0 | 1980-03-26 | 1040 | 0 | NITROGEN, KJELDAHL, TOTAL, (MG/L AS N) | 0.25 | 1
476097 | NORMANDY RESERVOIR - WTP INTAKE | DUCK RIVER 255.0 | 1980-03-26 | 1040 | 0 | NITRITE PLUS NITRATE, TOTAL 1 DET. (MG/L AS N) | 0.27 | 1
476097 | NORMANDY RESERVOIR - WTP INTAKE | DUCK RIVER 255.0 | 1980-03-26 | 1040 | 0 | PHOSPHORUS, TOTAL (MG/L AS P) | 0.08 | 1
476097 | NORMANDY RESERVOIR - WTP INTAKE | DUCK RIVER 255.0 | 1980-03-26 | 1040 | 0 | PHOSPHORUS, DISSOLVED (MG/L AS P) | 0.01 | 1
476097 | NORMANDY RESERVOIR - WTP INTAKE | DUCK RIVER 255.0 | 1980-03-26 | 1040 | 0 | CARBON, TOTAL ORGANIC (MG/L AS C) | 7.3 | 1
476097 | NORMANDY RESERVOIR - WTP INTAKE | DUCK RIVER 255.0 | 1980-03-26 | 1040 | 0 | CHLOROPHYLL-A UG/L SPECTROPHOTOMETRIC ACID. METH. | 22.16 | 1
476097 | NORMANDY RESERVOIR - WTP INTAKE | DUCK RIVER 255.0 | 1980-03-26 | 1040 | 0 | CHLOROPHYLL-B UG/L TRICHROMATIC UNCORRECTED | 3.618 | 1
476097 | NORMANDY RESERVOIR - WTP INTAKE | DUCK RIVER 255.0 | 1980-03-26 | 1040 | 0 | CHLOROPHYLL-C UG/L TRICHROMATIC UNCORRECTED | 4.325 | 1
476097 | NORMANDY RESERVOIR - WTP INTAKE | DUCK RIVER 255.0 | 1980-03-26 | 1040 | 0 | PHEOPHYTIN-A UG/L SPECTROPHOTOMETRIC ACID. METH. | 2.216 | 1
476097 | NORMANDY RESERVOIR - WTP INTAKE | DUCK RIVER 255.0 | 1980-03-26 | 1040 | 0 | PHOSPHORUS,IN TOTAL ORTHOPHOSPHATE (MG/L AS P) | 0.04 | 1
476097 | NORMANDY RESERVOIR - WTP INTAKE | DUCK RIVER 255.0 | 1980-03-26 | 1041 | 0 | X-SEC. LOC., HORIZ (% FROM R BANK LOOK UPSTR.) | 25 | 3
476097 | NORMANDY RESERVOIR - WTP INTAKE | DUCK RIVER 255.0 | 1980-03-26 | 1041 | 0 | TEMPERATURE, WATER (DEGREES CENTIGRADE) | 11.2 | 3
476097 | NORMANDY RESERVOIR - WTP INTAKE | DUCK RIVER 255.0 | 1980-03-26 | 1041 | 0 | LIGHT,INCIDENT, PERCENT REMAING AT CERTAIN DEPTH | 8.3 | 3
476097 | NORMANDY RESERVOIR - WTP INTAKE | DUCK RIVER 255.0 | 1980-03-26 | 1041 | 0 | SPECIFIC CONDUCTANCE (UMHOS/CM @ 25C) | 47 | 3
476097 | NORMANDY RESERVOIR - WTP INTAKE | DUCK RIVER 255.0 | 1980-03-26 | 1041 | 0 | SAMPLING STATION LOCATION VERTICAL (METERS) | 1 | 3
476097 | NORMANDY RESERVOIR - WTP INTAKE | DUCK RIVER 255.0 | 1980-03-26 | 1041 | 0 | OXYGEN, DISSOLVED MG/L | 12.2 | 3
476097 | NORMANDY RESERVOIR - WTP INTAKE | DUCK RIVER 255.0 | 1980-03-26 | 1041 | 0 | OXYGEN, DISSOLVED, PERCENT OF SATURATION % | 109.91 | 3
476097 | NORMANDY RESERVOIR - WTP INTAKE | DUCK RIVER 255.0 | 1980-03-26 | 1041 | 0 | PH (STANDARD UNITS) | 6.7 | 3
476097 | NORMANDY RESERVOIR - WTP INTAKE | DUCK RIVER 255.0 | 1980-03-26 | 1042 | 0 | X-SEC. LOC., HORIZ (% FROM R BANK LOOK UPSTR.) | 25 | 5
476097 | NORMANDY RESERVOIR - WTP INTAKE | DUCK RIVER 255.0 | 1980-03-26 | 1042 | 0 | TEMPERATURE, WATER (DEGREES CENTIGRADE) | 11.1 | 5
476097 | NORMANDY RESERVOIR - WTP INTAKE | DUCK RIVER 255.0 | 1980-03-26 | 1042 | 0 | SPECIFIC CONDUCTANCE (UMHOS/CM @ 25C) | 47 | 5
476097 | NORMANDY RESERVOIR - WTP INTAKE | DUCK RIVER 255.0 | 1980-03-26 | 1042 | 0 | SAMPLING STATION LOCATION VERTICAL (METERS) | 1.5 | 5
476097 | NORMANDY RESERVOIR - WTP INTAKE | DUCK RIVER 255.0 | 1980-03-26 | 1042 | 0 | OXYGEN, DISSOLVED MG/L | 12.2 | 5
476097 | NORMANDY RESERVOIR - WTP INTAKE | DUCK RIVER 255.0 | 1980-03-26 | 1042 | 0 | OXYGEN, DISSOLVED, PERCENT OF SATURATION % | 109.91 | 5
476097 | NORMANDY RESERVOIR - WTP INTAKE | DUCK RIVER 255.0 | 1980-03-26 | 1042 | 0 | PH (STANDARD UNITS) | 6.6 | 5
476097 | NORMANDY RESERVOIR - WTP INTAKE | DUCK RIVER 255.0 | 1980-03-26 | 1043 | 0 | X-SEC. LOC., HORIZ (% FROM R BANK LOOK UPSTR.) | 25 | 7
476097 | NORMANDY RESERVOIR - WTP INTAKE | DUCK RIVER 255.0 | 1980-03-26 | 1043 | 0 | TEMPERATURE, WATER (DEGREES CENTIGRADE) | 11.1 | 7
476097 | NORMANDY RESERVOIR - WTP INTAKE | DUCK RIVER 255.0 | 1980-03-26 | 1043 | 0 | LIGHT,INCIDENT, PERCENT REMAING AT CERTAIN DEPTH | 0.69 | 7
476097 | NORMANDY RESERVOIR - WTP INTAKE | DUCK RIVER 255.0 | 1980-03-26 | 1043 | 0 | SPECIFIC CONDUCTANCE (UMHOS/CM @ 25C) | 48 | 7
476097 | NORMANDY RESERVOIR - WTP INTAKE | DUCK RIVER 255.0 | 1980-03-26 | 1043 | 0 | SAMPLING STATION LOCATION VERTICAL (METERS) | 2 | 7
476097 | NORMANDY RESERVOIR - WTP INTAKE | DUCK RIVER 255.0 | 1980-03-26 | 1043 | 0 | OXYGEN, DISSOLVED MG/L | 12.3 | 7
476097 | NORMANDY RESERVOIR - WTP INTAKE | DUCK RIVER 255.0 | 1980-03-26 | 1043 | 0 | OXYGEN, DISSOLVED, PERCENT OF SATURATION % | 110.811 | 7
476097 | NORMANDY RESERVOIR - WTP INTAKE | DUCK RIVER 255.0 | 1980-03-26 | 1043 | 0 | PH (STANDARD UNITS) | 6.6 | 7
476097 | NORMANDY RESERVOIR - WTP INTAKE | DUCK RIVER 255.0 | 1980-03-26 | 1045 | 0 | X-SEC. LOC., HORIZ (% FROM R BANK LOOK UPSTR.) | 25 | 10
476097 | NORMANDY RESERVOIR - WTP INTAKE | DUCK RIVER 255.0 | 1980-03-26 | 1045 | 0 | TEMPERATURE, WATER (DEGREES CENTIGRADE) | 11 | 10
476097 | NORMANDY RESERVOIR - WTP INTAKE | DUCK RIVER 255.0 | 1980-03-26 | 1045 | 0 | SPECIFIC CONDUCTANCE (UMHOS/CM @ 25C) | 47 | 10
476097 | NORMANDY RESERVOIR - WTP INTAKE | DUCK RIVER 255.0 | 1980-03-26 | 1045 | 0 | SAMPLING STATION LOCATION VERTICAL (METERS) | 3 | 10
476097 | NORMANDY RESERVOIR - WTP INTAKE | DUCK RIVER 255.0 | 1980-03-26 | 1045 | 0 | OXYGEN, DISSOLVED MG/L | 12.2 | 10
476097 | NORMANDY RESERVOIR - WTP INTAKE | DUCK RIVER 255.0 | 1980-03-26 | 1045 | 0 | OXYGEN, DISSOLVED, PERCENT OF SATURATION % | 109.91 | 10
476097 | NORMANDY RESERVOIR - WTP INTAKE | DUCK RIVER 255.0 | 1980-03-26 | 1045 | 0 | BOD, 5 DAY, 20 DEG C MG/L | 1.5 | 10
476097 | NORMANDY RESERVOIR - WTP INTAKE | DUCK RIVER 255.0 | 1980-03-26 | 1045 | 0 | COD, .025N K2CR2O7 MG/L | 15 | 10
476097 | NORMANDY RESERVOIR - WTP INTAKE | DUCK RIVER 255.0 | 1980-03-26 | 1045 | 0 | PH (STANDARD UNITS) | 6.5 | 10
476097 | NORMANDY RESERVOIR - WTP INTAKE | DUCK RIVER 255.0 | 1980-03-26 | 1045 | 0 | ALKALINITY, TOTAL (MG/L AS CACO3) | 15 | 10
476097 | NORMANDY RESERVOIR - WTP INTAKE | DUCK RIVER 255.0 | 1980-03-26 | 1045 | 0 | ALKALINITY, PHENOLPHTHALEIN (MG/L) | 0 | 10
476097 | NORMANDY RESERVOIR - WTP INTAKE | DUCK RIVER 255.0 | 1980-03-26 | 1045 | 0 | NITROGEN, ORGANIC, TOTAL (MG/L AS N) | 0.23 | 10
476097 | NORMANDY RESERVOIR - WTP INTAKE | DUCK RIVER 255.0 | 1980-03-26 | 1045 | 0 | NITROGEN, AMMONIA, TOTAL (MG/L AS N) | 0.03 | 10
476097 | NORMANDY RESERVOIR - WTP INTAKE | DUCK RIVER 255.0 | 1980-03-26 | 1045 | 0 | AMMONIA, UNIONZED (MG/L AS N) | 1.9045e-05 | 10
476097 | NORMANDY RESERVOIR - WTP INTAKE | DUCK RIVER 255.0 | 1980-03-26 | 1045 | 0 | AMMONIA, UNIONIZED (CALC FR TEMP-PH-NH4) (MG/L) | 2.3156e-05 | 10
476097 | NORMANDY RESERVOIR - WTP INTAKE | DUCK RIVER 255.0 | 1980-03-26 | 1045 | 0 | NITROGEN, KJELDAHL, TOTAL, (MG/L AS N) | 0.26 | 10
476097 | NORMANDY RESERVOIR - WTP INTAKE | DUCK RIVER 255.0 | 1980-03-26 | 1045 | 0 | NITRITE PLUS NITRATE, TOTAL 1 DET. (MG/L AS N) | 0.26 | 10
476097 | NORMANDY RESERVOIR - WTP INTAKE | DUCK RIVER 255.0 | 1980-03-26 | 1045 | 0 | PHOSPHORUS, TOTAL (MG/L AS P) | 0.08 | 10
476097 | NORMANDY RESERVOIR - WTP INTAKE | DUCK RIVER 255.0 | 1980-03-26 | 1045 | 0 | PHOSPHORUS, DISSOLVED (MG/L AS P) | 0.03 | 10
476097 | NORMANDY RESERVOIR - WTP INTAKE | DUCK RIVER 255.0 | 1980-03-26 | 1045 | 0 | CARBON, TOTAL ORGANIC (MG/L AS C) | 5.5 | 10
476097 | NORMANDY RESERVOIR - WTP INTAKE | DUCK RIVER 255.0 | 1980-03-26 | 1045 | 0 | CHLOROPHYLL-A UG/L SPECTROPHOTOMETRIC ACID. METH. | 1.335 | 10
476097 | NORMANDY RESERVOIR - WTP INTAKE | DUCK RIVER 255.0 | 1980-03-26 | 1045 | 0 | CHLOROPHYLL-B UG/L TRICHROMATIC UNCORRECTED | 0.3985 | 10
476097 | NORMANDY RESERVOIR - WTP INTAKE | DUCK RIVER 255.0 | 1980-03-26 | 1045 | 0 | CHLOROPHYLL-C UG/L TRICHROMATIC UNCORRECTED | 1.812 | 10
476097 | NORMANDY RESERVOIR - WTP INTAKE | DUCK RIVER 255.0 | 1980-03-26 | 1045 | 0 | PHEOPHYTIN-A UG/L SPECTROPHOTOMETRIC ACID. METH. | 0.1335 | 10
476097 | NORMANDY RESERVOIR - WTP INTAKE | DUCK RIVER 255.0 | 1980-03-26 | 1045 | 0 | PHOSPHORUS,IN TOTAL ORTHOPHOSPHATE (MG/L AS P) | 0.07 | 10
476097 | NORMANDY RESERVOIR - WTP INTAKE | DUCK RIVER 255.0 | 1980-03-26 | 1046 | 0 | X-SEC. LOC., HORIZ (% FROM R BANK LOOK UPSTR.) | 25 | 13
476097 | NORMANDY RESERVOIR - WTP INTAKE | DUCK RIVER 255.0 | 1980-03-26 | 1046 | 0 | TEMPERATURE, WATER (DEGREES CENTIGRADE) | 11 | 13
476097 | NORMANDY RESERVOIR - WTP INTAKE | DUCK RIVER 255.0 | 1980-03-26 | 1046 | 0 | SPECIFIC CONDUCTANCE (UMHOS/CM @ 25C) | 47 | 13
476097 | NORMANDY RESERVOIR - WTP INTAKE | DUCK RIVER 255.0 | 1980-03-26 | 1046 | 0 | SAMPLING STATION LOCATION VERTICAL (METERS) | 4 | 13
476097 | NORMANDY RESERVOIR - WTP INTAKE | DUCK RIVER 255.0 | 1980-03-26 | 1046 | 0 | OXYGEN, DISSOLVED MG/L | 12.2 | 13
476097 | NORMANDY RESERVOIR - WTP INTAKE | DUCK RIVER 255.0 | 1980-03-26 | 1046 | 0 | OXYGEN, DISSOLVED, PERCENT OF SATURATION % | 109.91 | 13
476097 | NORMANDY RESERVOIR - WTP INTAKE | DUCK RIVER 255.0 | 1980-03-26 | 1046 | 0 | PH (STANDARD UNITS) | 6.5 | 13
476097 | NORMANDY RESERVOIR - WTP INTAKE | DUCK RIVER 255.0 | 1980-03-26 | 1049 | 0 | X-SEC. LOC., HORIZ (% FROM R BANK LOOK UPSTR.) | 25 | 16
476097 | NORMANDY RESERVOIR - WTP INTAKE | DUCK RIVER 255.0 | 1980-03-26 | 1049 | 0 | TEMPERATURE, WATER (DEGREES CENTIGRADE) | 10.8 | 16
476097 | NORMANDY RESERVOIR - WTP INTAKE | DUCK RIVER 255.0 | 1980-03-26 | 1049 | 0 | SPECIFIC CONDUCTANCE (UMHOS/CM @ 25C) | 56 | 16
476097 | NORMANDY RESERVOIR - WTP INTAKE | DUCK RIVER 255.0 | 1980-03-26 | 1049 | 0 | SAMPLING STATION LOCATION VERTICAL (METERS) | 5 | 16
476097 | NORMANDY RESERVOIR - WTP INTAKE | DUCK RIVER 255.0 | 1980-03-26 | 1049 | 0 | OXYGEN, DISSOLVED MG/L | 11.8 | 16
476097 | NORMANDY RESERVOIR - WTP INTAKE | DUCK RIVER 255.0 | 1980-03-26 | 1049 | 0 | OXYGEN, DISSOLVED, PERCENT OF SATURATION % | 106.306 | 16
476097 | NORMANDY RESERVOIR - WTP INTAKE | DUCK RIVER 255.0 | 1980-03-26 | 1049 | 0 | BOD, 5 DAY, 20 DEG C MG/L | 1.7 | 16
476097 | NORMANDY RESERVOIR - WTP INTAKE | DUCK RIVER 255.0 | 1980-03-26 | 1049 | 0 | COD, .025N K2CR2O7 MG/L | 15 | 16
476097 | NORMANDY RESERVOIR - WTP INTAKE | DUCK RIVER 255.0 | 1980-03-26 | 1049 | 0 | PH (STANDARD UNITS) | 6.6 | 16
476097 | NORMANDY RESERVOIR - WTP INTAKE | DUCK RIVER 255.0 | 1980-03-26 | 1049 | 0 | ALKALINITY, TOTAL (MG/L AS CACO3) | 12 | 16
476097 | NORMANDY RESERVOIR - WTP INTAKE | DUCK RIVER 255.0 | 1980-03-26 | 1049 | 0 | ALKALINITY, PHENOLPHTHALEIN (MG/L) | 0 | 16
476097 | NORMANDY RESERVOIR - WTP INTAKE | DUCK RIVER 255.0 | 1980-03-26 | 1049 | 0 | NITROGEN, ORGANIC, TOTAL (MG/L AS N) | 0.2 | 16
476097 | NORMANDY RESERVOIR - WTP INTAKE | DUCK RIVER 255.0 | 1980-03-26 | 1049 | 0 | NITROGEN, AMMONIA, TOTAL (MG/L AS N) | 0.04 | 16
476097 | NORMANDY RESERVOIR - WTP INTAKE | DUCK RIVER 255.0 | 1980-03-26 | 1049 | 0 | AMMONIA, UNIONZED (MG/L AS N) | 3.1469e-05 | 16
476097 | NORMANDY RESERVOIR - WTP INTAKE | DUCK RIVER 255.0 | 1980-03-26 | 1049 | 0 | AMMONIA, UNIONIZED (CALC FR TEMP-PH-NH4) (MG/L) | 3.8263e-05 | 16
476097 | NORMANDY RESERVOIR - WTP INTAKE | DUCK RIVER 255.0 | 1980-03-26 | 1049 | 0 | NITROGEN, KJELDAHL, TOTAL, (MG/L AS N) | 0.24 | 16
476097 | NORMANDY RESERVOIR - WTP INTAKE | DUCK RIVER 255.0 | 1980-03-26 | 1049 | 0 | NITRITE PLUS NITRATE, TOTAL 1 DET. (MG/L AS N) | 0.27 | 16
476097 | NORMANDY RESERVOIR - WTP INTAKE | DUCK RIVER 255.0 | 1980-03-26 | 1049 | 0 | PHOSPHORUS, TOTAL (MG/L AS P) | 0.08 | 16
476097 | NORMANDY RESERVOIR - WTP INTAKE | DUCK RIVER 255.0 | 1980-03-26 | 1049 | 0 | PHOSPHORUS, DISSOLVED (MG/L AS P) | 0.03 | 16
476097 | NORMANDY RESERVOIR - WTP INTAKE | DUCK RIVER 255.0 | 1980-03-26 | 1049 | 0 | CARBON, TOTAL ORGANIC (MG/L AS C) | 6.2 | 16
476097 | NORMANDY RESERVOIR - WTP INTAKE | DUCK RIVER 255.0 | 1980-03-26 | 1049 | 0 | CHLOROPHYLL-A UG/L SPECTROPHOTOMETRIC ACID. METH. | 0.267 | 16
476097 | NORMANDY RESERVOIR - WTP INTAKE | DUCK RIVER 255.0 | 1980-03-26 | 1049 | 0 | CHLOROPHYLL-B UG/L TRICHROMATIC UNCORRECTED | 0.9197 | 16
476097 | NORMANDY RESERVOIR - WTP INTAKE | DUCK RIVER 255.0 | 1980-03-26 | 1049 | 0 | CHLOROPHYLL-C UG/L TRICHROMATIC UNCORRECTED | 1.044 | 16
476097 | NORMANDY RESERVOIR - WTP INTAKE | DUCK RIVER 255.0 | 1980-03-26 | 1049 | 0 | PHEOPHYTIN-A UG/L SPECTROPHOTOMETRIC ACID. METH. | 0.0267 | 16
476097 | NORMANDY RESERVOIR - WTP INTAKE | DUCK RIVER 255.0 | 1980-03-26 | 1049 | 0 | PHOSPHORUS,IN TOTAL ORTHOPHOSPHATE (MG/L AS P) | 0.06 | 16
476097 | NORMANDY RESERVOIR - WTP INTAKE | DUCK RIVER 255.0 | 1980-03-26 | 1050 | 0 | X-SEC. LOC., HORIZ (% FROM R BANK LOOK UPSTR.) | 25 | 20
476097 | NORMANDY RESERVOIR - WTP INTAKE | DUCK RIVER 255.0 | 1980-03-26 | 1050 | 0 | TEMPERATURE, WATER (DEGREES CENTIGRADE) | 10.7 | 20
476097 | NORMANDY RESERVOIR - WTP INTAKE | DUCK RIVER 255.0 | 1980-03-26 | 1050 | 0 | SPECIFIC CONDUCTANCE (UMHOS/CM @ 25C) | 63 | 20
476097 | NORMANDY RESERVOIR - WTP INTAKE | DUCK RIVER 255.0 | 1980-03-26 | 1050 | 0 | SAMPLING STATION LOCATION VERTICAL (METERS) | 6 | 20
476097 | NORMANDY RESERVOIR - WTP INTAKE | DUCK RIVER 255.0 | 1980-03-26 | 1050 | 0 | OXYGEN, DISSOLVED MG/L | 11.6 | 20
476097 | NORMANDY RESERVOIR - WTP INTAKE | DUCK RIVER 255.0 | 1980-03-26 | 1050 | 0 | OXYGEN, DISSOLVED, PERCENT OF SATURATION % | 104.504 | 20
476097 | NORMANDY RESERVOIR - WTP INTAKE | DUCK RIVER 255.0 | 1980-03-26 | 1050 | 0 | PH (STANDARD UNITS) | 6.6 | 20
476097 | NORMANDY RESERVOIR - WTP INTAKE | DUCK RIVER 255.0 | 1980-03-26 | 1051 | 0 | X-SEC. LOC., HORIZ (% FROM R BANK LOOK UPSTR.) | 25 | 23
476097 | NORMANDY RESERVOIR - WTP INTAKE | DUCK RIVER 255.0 | 1980-03-26 | 1051 | 0 | TEMPERATURE, WATER (DEGREES CENTIGRADE) | 10.6 | 23
476097 | NORMANDY RESERVOIR - WTP INTAKE | DUCK RIVER 255.0 | 1980-03-26 | 1051 | 0 | SPECIFIC CONDUCTANCE (UMHOS/CM @ 25C) | 64 | 23
476097 | NORMANDY RESERVOIR - WTP INTAKE | DUCK RIVER 255.0 | 1980-03-26 | 1051 | 0 | SAMPLING STATION LOCATION VERTICAL (METERS) | 7 | 23
476097 | NORMANDY RESERVOIR - WTP INTAKE | DUCK RIVER 255.0 | 1980-03-26 | 1051 | 0 | OXYGEN, DISSOLVED MG/L | 11.6 | 23
476097 | NORMANDY RESERVOIR - WTP INTAKE | DUCK RIVER 255.0 | 1980-03-26 | 1051 | 0 | OXYGEN, DISSOLVED, PERCENT OF SATURATION % | 104.504 | 23
476097 | NORMANDY RESERVOIR - WTP INTAKE | DUCK RIVER 255.0 | 1980-03-26 | 1051 | 0 | PH (STANDARD UNITS) | 6.5 | 23
476097 | NORMANDY RESERVOIR - WTP INTAKE | DUCK RIVER 255.0 | 1980-03-26 | 1052 | 0 | X-SEC. LOC., HORIZ (% FROM R BANK LOOK UPSTR.) | 25 | 26
476097 | NORMANDY RESERVOIR - WTP INTAKE | DUCK RIVER 255.0 | 1980-03-26 | 1052 | 0 | TEMPERATURE, WATER (DEGREES CENTIGRADE) | 10.5 | 26
476097 | NORMANDY RESERVOIR - WTP INTAKE | DUCK RIVER 255.0 | 1980-03-26 | 1052 | 0 | SPECIFIC CONDUCTANCE (UMHOS/CM @ 25C) | 67 | 26
476097 | NORMANDY RESERVOIR - WTP INTAKE | DUCK RIVER 255.0 | 1980-03-26 | 1052 | 0 | SAMPLING STATION LOCATION VERTICAL (METERS) | 8 | 26
476097 | NORMANDY RESERVOIR - WTP INTAKE | DUCK RIVER 255.0 | 1980-03-26 | 1052 | 0 | OXYGEN, DISSOLVED MG/L | 11.4 | 26
476097 | NORMANDY RESERVOIR - WTP INTAKE | DUCK RIVER 255.0 | 1980-03-26 | 1052 | 0 | OXYGEN, DISSOLVED, PERCENT OF SATURATION % | 100.885 | 26
476097 | NORMANDY RESERVOIR - WTP INTAKE | DUCK RIVER 255.0 | 1980-03-26 | 1052 | 0 | PH (STANDARD UNITS) | 6.6 | 26
476097 | NORMANDY RESERVOIR - WTP INTAKE | DUCK RIVER 255.0 | 1980-03-26 | 1053 | 0 | X-SEC. LOC., HORIZ (% FROM R BANK LOOK UPSTR.) | 25 | 30
476097 | NORMANDY RESERVOIR - WTP INTAKE | DUCK RIVER 255.0 | 1980-03-26 | 1053 | 0 | TEMPERATURE, WATER (DEGREES CENTIGRADE) | 10.1 | 30
476097 | NORMANDY RESERVOIR - WTP INTAKE | DUCK RIVER 255.0 | 1980-03-26 | 1053 | 0 | SPECIFIC CONDUCTANCE (UMHOS/CM @ 25C) | 71 | 30
476097 | NORMANDY RESERVOIR - WTP INTAKE | DUCK RIVER 255.0 | 1980-03-26 | 1053 | 0 | SAMPLING STATION LOCATION VERTICAL (METERS) | 9 | 30
476097 | NORMANDY RESERVOIR - WTP INTAKE | DUCK RIVER 255.0 | 1980-03-26 | 1053 | 0 | OXYGEN, DISSOLVED MG/L | 11.2 | 30
476097 | NORMANDY RESERVOIR - WTP INTAKE | DUCK RIVER 255.0 | 1980-03-26 | 1053 | 0 | OXYGEN, DISSOLVED, PERCENT OF SATURATION % | 99.115 | 30
476097 | NORMANDY RESERVOIR - WTP INTAKE | DUCK RIVER 255.0 | 1980-03-26 | 1053 | 0 | PH (STANDARD UNITS) | 6.6 | 30
476097 | NORMANDY RESERVOIR - WTP INTAKE | DUCK RIVER 255.0 | 1980-03-26 | 1054 | 0 | X-SEC. LOC., HORIZ (% FROM R BANK LOOK UPSTR.) | 25 | 33
476097 | NORMANDY RESERVOIR - WTP INTAKE | DUCK RIVER 255.0 | 1980-03-26 | 1054 | 0 | TEMPERATURE, WATER (DEGREES CENTIGRADE) | 9.9 | 33
476097 | NORMANDY RESERVOIR - WTP INTAKE | DUCK RIVER 255.0 | 1980-03-26 | 1054 | 0 | SPECIFIC CONDUCTANCE (UMHOS/CM @ 25C) | 78 | 33
476097 | NORMANDY RESERVOIR - WTP INTAKE | DUCK RIVER 255.0 | 1980-03-26 | 1054 | 0 | SAMPLING STATION LOCATION VERTICAL (METERS) | 10 | 33
476097 | NORMANDY RESERVOIR - WTP INTAKE | DUCK RIVER 255.0 | 1980-03-26 | 1054 | 0 | OXYGEN, DISSOLVED MG/L | 11.2 | 33
476097 | NORMANDY RESERVOIR - WTP INTAKE | DUCK RIVER 255.0 | 1980-03-26 | 1054 | 0 | OXYGEN, DISSOLVED, PERCENT OF SATURATION % | 99.115 | 33
476097 | NORMANDY RESERVOIR - WTP INTAKE | DUCK RIVER 255.0 | 1980-03-26 | 1054 | 0 | PH (STANDARD UNITS) | 6.6 | 33
476097 | NORMANDY RESERVOIR - WTP INTAKE | DUCK RIVER 255.0 | 1980-03-26 | 1055 | 0 | X-SEC. LOC., HORIZ (% FROM R BANK LOOK UPSTR.) | 25 | 36
476097 | NORMANDY RESERVOIR - WTP INTAKE | DUCK RIVER 255.0 | 1980-03-26 | 1055 | 0 | TEMPERATURE, WATER (DEGREES CENTIGRADE) | 9.6 | 36
476097 | NORMANDY RESERVOIR - WTP INTAKE | DUCK RIVER 255.0 | 1980-03-26 | 1055 | 0 | SPECIFIC CONDUCTANCE (UMHOS/CM @ 25C) | 80 | 36
476097 | NORMANDY RESERVOIR - WTP INTAKE | DUCK RIVER 255.0 | 1980-03-26 | 1055 | 0 | SAMPLING STATION LOCATION VERTICAL (METERS) | 11 | 36
476097 | NORMANDY RESERVOIR - WTP INTAKE | DUCK RIVER 255.0 | 1980-03-26 | 1055 | 0 | OXYGEN, DISSOLVED MG/L | 11.2 | 36
476097 | NORMANDY RESERVOIR - WTP INTAKE | DUCK RIVER 255.0 | 1980-03-26 | 1055 | 0 | OXYGEN, DISSOLVED, PERCENT OF SATURATION % | 99.115 | 36
476097 | NORMANDY RESERVOIR - WTP INTAKE | DUCK RIVER 255.0 | 1980-03-26 | 1055 | 0 | PH (STANDARD UNITS) | 6.6 | 36
476097 | NORMANDY RESERVOIR - WTP INTAKE | DUCK RIVER 255.0 | 1980-03-26 | 1056 | 0 | X-SEC. LOC., HORIZ (% FROM R BANK LOOK UPSTR.) | 25 | 39
476097 | NORMANDY RESERVOIR - WTP INTAKE | DUCK RIVER 255.0 | 1980-03-26 | 1056 | 0 | TEMPERATURE, WATER (DEGREES CENTIGRADE) | 9.4 | 39
476097 | NORMANDY RESERVOIR - WTP INTAKE | DUCK RIVER 255.0 | 1980-03-26 | 1056 | 0 | SPECIFIC CONDUCTANCE (UMHOS/CM @ 25C) | 86 | 39
476097 | NORMANDY RESERVOIR - WTP INTAKE | DUCK RIVER 255.0 | 1980-03-26 | 1056 | 0 | SAMPLING STATION LOCATION VERTICAL (METERS) | 12 | 39
476097 | NORMANDY RESERVOIR - WTP INTAKE | DUCK RIVER 255.0 | 1980-03-26 | 1056 | 0 | OXYGEN, DISSOLVED MG/L | 11.3 | 39
476097 | NORMANDY RESERVOIR - WTP INTAKE | DUCK RIVER 255.0 | 1980-03-26 | 1056 | 0 | OXYGEN, DISSOLVED, PERCENT OF SATURATION % | 97.4138 | 39
476097 | NORMANDY RESERVOIR - WTP INTAKE | DUCK RIVER 255.0 | 1980-03-26 | 1056 | 0 | PH (STANDARD UNITS) | 6.6 | 39
476097 | NORMANDY RESERVOIR - WTP INTAKE | DUCK RIVER 255.0 | 1980-03-26 | 1100 | 0 | X-SEC. LOC., HORIZ (% FROM R BANK LOOK UPSTR.) | 50 | 1
476097 | NORMANDY RESERVOIR - WTP INTAKE | DUCK RIVER 255.0 | 1980-03-26 | 1100 | 0 | TEMPERATURE, WATER (DEGREES CENTIGRADE) | 11.2 | 1
476097 | NORMANDY RESERVOIR - WTP INTAKE | DUCK RIVER 255.0 | 1980-03-26 | 1100 | 0 | LIGHT,INCIDENT, PERCENT REMAING AT CERTAIN DEPTH | 60 | 1
476097 | NORMANDY RESERVOIR - WTP INTAKE | DUCK RIVER 255.0 | 1980-03-26 | 1100 | 0 | SPECIFIC CONDUCTANCE (UMHOS/CM @ 25C) | 47 | 1
476097 | NORMANDY RESERVOIR - WTP INTAKE | DUCK RIVER 255.0 | 1980-03-26 | 1100 | 0 | SAMPLING STATION LOCATION VERTICAL (METERS) | 0.3 | 1
476097 | NORMANDY RESERVOIR - WTP INTAKE | DUCK RIVER 255.0 | 1980-03-26 | 1100 | 0 | OXYGEN, DISSOLVED MG/L | 12.4 | 1
476097 | NORMANDY RESERVOIR - WTP INTAKE | DUCK RIVER 255.0 | 1980-03-26 | 1100 | 0 | OXYGEN, DISSOLVED, PERCENT OF SATURATION % | 111.712 | 1
476097 | NORMANDY RESERVOIR - WTP INTAKE | DUCK RIVER 255.0 | 1980-03-26 | 1100 | 0 | PH (STANDARD UNITS) | 6.8 | 1
476097 | NORMANDY RESERVOIR - WTP INTAKE | DUCK RIVER 255.0 | 1980-03-26 | 1101 | 0 | X-SEC. LOC., HORIZ (% FROM R BANK LOOK UPSTR.) | 50 | 3
476097 | NORMANDY RESERVOIR - WTP INTAKE | DUCK RIVER 255.0 | 1980-03-26 | 1101 | 0 | TEMPERATURE, WATER (DEGREES CENTIGRADE) | 11.2 | 3
476097 | NORMANDY RESERVOIR - WTP INTAKE | DUCK RIVER 255.0 | 1980-03-26 | 1101 | 0 | LIGHT,INCIDENT, PERCENT REMAING AT CERTAIN DEPTH | 10 | 3
476097 | NORMANDY RESERVOIR - WTP INTAKE | DUCK RIVER 255.0 | 1980-03-26 | 1101 | 0 | SPECIFIC CONDUCTANCE (UMHOS/CM @ 25C) | 47 | 3
476097 | NORMANDY RESERVOIR - WTP INTAKE | DUCK RIVER 255.0 | 1980-03-26 | 1101 | 0 | SAMPLING STATION LOCATION VERTICAL (METERS) | 1 | 3
476097 | NORMANDY RESERVOIR - WTP INTAKE | DUCK RIVER 255.0 | 1980-03-26 | 1101 | 0 | OXYGEN, DISSOLVED MG/L | 12.3 | 3
476097 | NORMANDY RESERVOIR - WTP INTAKE | DUCK RIVER 255.0 | 1980-03-26 | 1101 | 0 | OXYGEN, DISSOLVED, PERCENT OF SATURATION % | 110.811 | 3
476097 | NORMANDY RESERVOIR - WTP INTAKE | DUCK RIVER 255.0 | 1980-03-26 | 1101 | 0 | PH (STANDARD UNITS) | 6.7 | 3
476097 | NORMANDY RESERVOIR - WTP INTAKE | DUCK RIVER 255.0 | 1980-03-26 | 1102 | 0 | X-SEC. LOC., HORIZ (% FROM R BANK LOOK UPSTR.) | 50 | 5
476097 | NORMANDY RESERVOIR - WTP INTAKE | DUCK RIVER 255.0 | 1980-03-26 | 1102 | 0 | TEMPERATURE, WATER (DEGREES CENTIGRADE) | 11 | 5
476097 | NORMANDY RESERVOIR - WTP INTAKE | DUCK RIVER 255.0 | 1980-03-26 | 1102 | 0 | SPECIFIC CONDUCTANCE (UMHOS/CM @ 25C) | 47 | 5
476097 | NORMANDY RESERVOIR - WTP INTAKE | DUCK RIVER 255.0 | 1980-03-26 | 1102 | 0 | SAMPLING STATION LOCATION VERTICAL (METERS) | 1.5 | 5
476097 | NORMANDY RESERVOIR - WTP INTAKE | DUCK RIVER 255.0 | 1980-03-26 | 1102 | 0 | OXYGEN, DISSOLVED MG/L | 12.3 | 5
476097 | NORMANDY RESERVOIR - WTP INTAKE | DUCK RIVER 255.0 | 1980-03-26 | 1102 | 0 | OXYGEN, DISSOLVED, PERCENT OF SATURATION % | 110.811 | 5
476097 | NORMANDY RESERVOIR - WTP INTAKE | DUCK RIVER 255.0 | 1980-03-26 | 1102 | 0 | PH (STANDARD UNITS) | 6.7 | 5
476097 | NORMANDY RESERVOIR - WTP INTAKE | DUCK RIVER 255.0 | 1980-03-26 | 1103 | 0 | X-SEC. LOC., HORIZ (% FROM R BANK LOOK UPSTR.) | 50 | 7
476097 | NORMANDY RESERVOIR - WTP INTAKE | DUCK RIVER 255.0 | 1980-03-26 | 1103 | 0 | TEMPERATURE, WATER (DEGREES CENTIGRADE) | 11.1 | 7
476097 | NORMANDY RESERVOIR - WTP INTAKE | DUCK RIVER 255.0 | 1980-03-26 | 1103 | 0 | SPECIFIC CONDUCTANCE (UMHOS/CM @ 25C) | 47 | 7
476097 | NORMANDY RESERVOIR - WTP INTAKE | DUCK RIVER 255.0 | 1980-03-26 | 1103 | 0 | SAMPLING STATION LOCATION VERTICAL (METERS) | 2 | 7
476097 | NORMANDY RESERVOIR - WTP INTAKE | DUCK RIVER 255.0 | 1980-03-26 | 1103 | 0 | OXYGEN, DISSOLVED MG/L | 12.2 | 7
476097 | NORMANDY RESERVOIR - WTP INTAKE | DUCK RIVER 255.0 | 1980-03-26 | 1103 | 0 | OXYGEN, DISSOLVED, PERCENT OF SATURATION % | 109.91 | 7
476097 | NORMANDY RESERVOIR - WTP INTAKE | DUCK RIVER 255.0 | 1980-03-26 | 1103 | 0 | PH (STANDARD UNITS) | 6.6 | 7
476097 | NORMANDY RESERVOIR - WTP INTAKE | DUCK RIVER 255.0 | 1980-03-26 | 1104 | 0 | X-SEC. LOC., HORIZ (% FROM R BANK LOOK UPSTR.) | 50 | 10
476097 | NORMANDY RESERVOIR - WTP INTAKE | DUCK RIVER 255.0 | 1980-03-26 | 1104 | 0 | TEMPERATURE, WATER (DEGREES CENTIGRADE) | 11 | 10
476097 | NORMANDY RESERVOIR - WTP INTAKE | DUCK RIVER 255.0 | 1980-03-26 | 1104 | 0 | SPECIFIC CONDUCTANCE (UMHOS/CM @ 25C) | 47 | 10
476097 | NORMANDY RESERVOIR - WTP INTAKE | DUCK RIVER 255.0 | 1980-03-26 | 1104 | 0 | SAMPLING STATION LOCATION VERTICAL (METERS) | 3 | 10
476097 | NORMANDY RESERVOIR - WTP INTAKE | DUCK RIVER 255.0 | 1980-03-26 | 1104 | 0 | OXYGEN, DISSOLVED MG/L | 12.2 | 10
476097 | NORMANDY RESERVOIR - WTP INTAKE | DUCK RIVER 255.0 | 1980-03-26 | 1104 | 0 | OXYGEN, DISSOLVED, PERCENT OF SATURATION % | 109.91 | 10
476097 | NORMANDY RESERVOIR - WTP INTAKE | DUCK RIVER 255.0 | 1980-03-26 | 1104 | 0 | PH (STANDARD UNITS) | 6.6 | 10
476097 | NORMANDY RESERVOIR - WTP INTAKE | DUCK RIVER 255.0 | 1980-03-26 | 1105 | 0 | X-SEC. LOC., HORIZ (% FROM R BANK LOOK UPSTR.) | 50 | 13
476097 | NORMANDY RESERVOIR - WTP INTAKE | DUCK RIVER 255.0 | 1980-03-26 | 1105 | 0 | TEMPERATURE, WATER (DEGREES CENTIGRADE) | 11 | 13
476097 | NORMANDY RESERVOIR - WTP INTAKE | DUCK RIVER 255.0 | 1980-03-26 | 1105 | 0 | SPECIFIC CONDUCTANCE (UMHOS/CM @ 25C) | 48 | 13
476097 | NORMANDY RESERVOIR - WTP INTAKE | DUCK RIVER 255.0 | 1980-03-26 | 1105 | 0 | SAMPLING STATION LOCATION VERTICAL (METERS) | 4 | 13
476097 | NORMANDY RESERVOIR - WTP INTAKE | DUCK RIVER 255.0 | 1980-03-26 | 1105 | 0 | OXYGEN, DISSOLVED MG/L | 12.2 | 13
476097 | NORMANDY RESERVOIR - WTP INTAKE | DUCK RIVER 255.0 | 1980-03-26 | 1105 | 0 | OXYGEN, DISSOLVED, PERCENT OF SATURATION % | 109.91 | 13
476097 | NORMANDY RESERVOIR - WTP INTAKE | DUCK RIVER 255.0 | 1980-03-26 | 1105 | 0 | PH (STANDARD UNITS) | 6.6 | 13
476097 | NORMANDY RESERVOIR - WTP INTAKE | DUCK RIVER 255.0 | 1980-03-26 | 1106 | 0 | X-SEC. LOC., HORIZ (% FROM R BANK LOOK UPSTR.) | 50 | 16
476097 | NORMANDY RESERVOIR - WTP INTAKE | DUCK RIVER 255.0 | 1980-03-26 | 1106 | 0 | TEMPERATURE, WATER (DEGREES CENTIGRADE) | 10.9 | 16
476097 | NORMANDY RESERVOIR - WTP INTAKE | DUCK RIVER 255.0 | 1980-03-26 | 1106 | 0 | SPECIFIC CONDUCTANCE (UMHOS/CM @ 25C) | 48 | 16
476097 | NORMANDY RESERVOIR - WTP INTAKE | DUCK RIVER 255.0 | 1980-03-26 | 1106 | 0 | SAMPLING STATION LOCATION VERTICAL (METERS) | 5 | 16
476097 | NORMANDY RESERVOIR - WTP INTAKE | DUCK RIVER 255.0 | 1980-03-26 | 1106 | 0 | OXYGEN, DISSOLVED MG/L | 12.1 | 16
476097 | NORMANDY RESERVOIR - WTP INTAKE | DUCK RIVER 255.0 | 1980-03-26 | 1106 | 0 | OXYGEN, DISSOLVED, PERCENT OF SATURATION % | 109.009 | 16
476097 | NORMANDY RESERVOIR - WTP INTAKE | DUCK RIVER 255.0 | 1980-03-26 | 1106 | 0 | PH (STANDARD UNITS) | 6.5 | 16
476097 | NORMANDY RESERVOIR - WTP INTAKE | DUCK RIVER 255.0 | 1980-03-26 | 1107 | 0 | X-SEC. LOC., HORIZ (% FROM R BANK LOOK UPSTR.) | 50 | 20
476097 | NORMANDY RESERVOIR - WTP INTAKE | DUCK RIVER 255.0 | 1980-03-26 | 1107 | 0 | TEMPERATURE, WATER (DEGREES CENTIGRADE) | 10.8 | 20
476097 | NORMANDY RESERVOIR - WTP INTAKE | DUCK RIVER 255.0 | 1980-03-26 | 1107 | 0 | SPECIFIC CONDUCTANCE (UMHOS/CM @ 25C) | 51 | 20
476097 | NORMANDY RESERVOIR - WTP INTAKE | DUCK RIVER 255.0 | 1980-03-26 | 1107 | 0 | SAMPLING STATION LOCATION VERTICAL (METERS) | 6 | 20
476097 | NORMANDY RESERVOIR - WTP INTAKE | DUCK RIVER 255.0 | 1980-03-26 | 1107 | 0 | OXYGEN, DISSOLVED MG/L | 11.9 | 20
476097 | NORMANDY RESERVOIR - WTP INTAKE | DUCK RIVER 255.0 | 1980-03-26 | 1107 | 0 | OXYGEN, DISSOLVED, PERCENT OF SATURATION % | 107.207 | 20
476097 | NORMANDY RESERVOIR - WTP INTAKE | DUCK RIVER 255.0 | 1980-03-26 | 1107 | 0 | PH (STANDARD UNITS) | 6.5 | 20
476097 | NORMANDY RESERVOIR - WTP INTAKE | DUCK RIVER 255.0 | 1980-03-26 | 1108 | 0 | X-SEC. LOC., HORIZ (% FROM R BANK LOOK UPSTR.) | 50 | 23
476097 | NORMANDY RESERVOIR - WTP INTAKE | DUCK RIVER 255.0 | 1980-03-26 | 1108 | 0 | TEMPERATURE, WATER (DEGREES CENTIGRADE) | 10.7 | 23
476097 | NORMANDY RESERVOIR - WTP INTAKE | DUCK RIVER 255.0 | 1980-03-26 | 1108 | 0 | SPECIFIC CONDUCTANCE (UMHOS/CM @ 25C) | 60 | 23
476097 | NORMANDY RESERVOIR - WTP INTAKE | DUCK RIVER 255.0 | 1980-03-26 | 1108 | 0 | SAMPLING STATION LOCATION VERTICAL (METERS) | 7 | 23
476097 | NORMANDY RESERVOIR - WTP INTAKE | DUCK RIVER 255.0 | 1980-03-26 | 1108 | 0 | OXYGEN, DISSOLVED MG/L | 11.6 | 23
476097 | NORMANDY RESERVOIR - WTP INTAKE | DUCK RIVER 255.0 | 1980-03-26 | 1108 | 0 | OXYGEN, DISSOLVED, PERCENT OF SATURATION % | 104.504 | 23
476097 | NORMANDY RESERVOIR - WTP INTAKE | DUCK RIVER 255.0 | 1980-03-26 | 1108 | 0 | PH (STANDARD UNITS) | 6.5 | 23
476097 | NORMANDY RESERVOIR - WTP INTAKE | DUCK RIVER 255.0 | 1980-03-26 | 1109 | 0 | X-SEC. LOC., HORIZ (% FROM R BANK LOOK UPSTR.) | 50 | 26
476097 | NORMANDY RESERVOIR - WTP INTAKE | DUCK RIVER 255.0 | 1980-03-26 | 1109 | 0 | TEMPERATURE, WATER (DEGREES CENTIGRADE) | 10.5 | 26
476097 | NORMANDY RESERVOIR - WTP INTAKE | DUCK RIVER 255.0 | 1980-03-26 | 1109 | 0 | SPECIFIC CONDUCTANCE (UMHOS/CM @ 25C) | 67 | 26
476097 | NORMANDY RESERVOIR - WTP INTAKE | DUCK RIVER 255.0 | 1980-03-26 | 1109 | 0 | SAMPLING STATION LOCATION VERTICAL (METERS) | 8 | 26
476097 | NORMANDY RESERVOIR - WTP INTAKE | DUCK RIVER 255.0 | 1980-03-26 | 1109 | 0 | OXYGEN, DISSOLVED MG/L | 11.4 | 26
476097 | NORMANDY RESERVOIR - WTP INTAKE | DUCK RIVER 255.0 | 1980-03-26 | 1109 | 0 | OXYGEN, DISSOLVED, PERCENT OF SATURATION % | 100.885 | 26
476097 | NORMANDY RESERVOIR - WTP INTAKE | DUCK RIVER 255.0 | 1980-03-26 | 1109 | 0 | PH (STANDARD UNITS) | 6.6 | 26
476097 | NORMANDY RESERVOIR - WTP INTAKE | DUCK RIVER 255.0 | 1980-03-26 | 1110 | 0 | X-SEC. LOC., HORIZ (% FROM R BANK LOOK UPSTR.) | 50 | 30
476097 | NORMANDY RESERVOIR - WTP INTAKE | DUCK RIVER 255.0 | 1980-03-26 | 1110 | 0 | TEMPERATURE, WATER (DEGREES CENTIGRADE) | 10.2 | 30
476097 | NORMANDY RESERVOIR - WTP INTAKE | DUCK RIVER 255.0 | 1980-03-26 | 1110 | 0 | SPECIFIC CONDUCTANCE (UMHOS/CM @ 25C) | 69 | 30
476097 | NORMANDY RESERVOIR - WTP INTAKE | DUCK RIVER 255.0 | 1980-03-26 | 1110 | 0 | SAMPLING STATION LOCATION VERTICAL (METERS) | 9 | 30
476097 | NORMANDY RESERVOIR - WTP INTAKE | DUCK RIVER 255.0 | 1980-03-26 | 1110 | 0 | OXYGEN, DISSOLVED MG/L | 11.3 | 30
476097 | NORMANDY RESERVOIR - WTP INTAKE | DUCK RIVER 255.0 | 1980-03-26 | 1110 | 0 | OXYGEN, DISSOLVED, PERCENT OF SATURATION % | 100 | 30
476097 | NORMANDY RESERVOIR - WTP INTAKE | DUCK RIVER 255.0 | 1980-03-26 | 1110 | 0 | PH (STANDARD UNITS) | 6.6 | 30
476097 | NORMANDY RESERVOIR - WTP INTAKE | DUCK RIVER 255.0 | 1980-03-26 | 1111 | 0 | X-SEC. LOC., HORIZ (% FROM R BANK LOOK UPSTR.) | 50 | 33
476097 | NORMANDY RESERVOIR - WTP INTAKE | DUCK RIVER 255.0 | 1980-03-26 | 1111 | 0 | TEMPERATURE, WATER (DEGREES CENTIGRADE) | 10 | 33
476097 | NORMANDY RESERVOIR - WTP INTAKE | DUCK RIVER 255.0 | 1980-03-26 | 1111 | 0 | SPECIFIC CONDUCTANCE (UMHOS/CM @ 25C) | 75 | 33
476097 | NORMANDY RESERVOIR - WTP INTAKE | DUCK RIVER 255.0 | 1980-03-26 | 1111 | 0 | SAMPLING STATION LOCATION VERTICAL (METERS) | 10 | 33
476097 | NORMANDY RESERVOIR - WTP INTAKE | DUCK RIVER 255.0 | 1980-03-26 | 1111 | 0 | OXYGEN, DISSOLVED MG/L | 11 | 33
476097 | NORMANDY RESERVOIR - WTP INTAKE | DUCK RIVER 255.0 | 1980-03-26 | 1111 | 0 | OXYGEN, DISSOLVED, PERCENT OF SATURATION % | 97.3451 | 33
476097 | NORMANDY RESERVOIR - WTP INTAKE | DUCK RIVER 255.0 | 1980-03-26 | 1111 | 0 | PH (STANDARD UNITS) | 6.6 | 33
476097 | NORMANDY RESERVOIR - WTP INTAKE | DUCK RIVER 255.0 | 1980-03-26 | 1112 | 0 | X-SEC. LOC., HORIZ (% FROM R BANK LOOK UPSTR.) | 50 | 36
476097 | NORMANDY RESERVOIR - WTP INTAKE | DUCK RIVER 255.0 | 1980-03-26 | 1112 | 0 | TEMPERATURE, WATER (DEGREES CENTIGRADE) | 9.4 | 36
476097 | NORMANDY RESERVOIR - WTP INTAKE | DUCK RIVER 255.0 | 1980-03-26 | 1112 | 0 | SPECIFIC CONDUCTANCE (UMHOS/CM @ 25C) | 84 | 36
476097 | NORMANDY RESERVOIR - WTP INTAKE | DUCK RIVER 255.0 | 1980-03-26 | 1112 | 0 | SAMPLING STATION LOCATION VERTICAL (METERS) | 11 | 36
476097 | NORMANDY RESERVOIR - WTP INTAKE | DUCK RIVER 255.0 | 1980-03-26 | 1112 | 0 | OXYGEN, DISSOLVED MG/L | 11.1 | 36
476097 | NORMANDY RESERVOIR - WTP INTAKE | DUCK RIVER 255.0 | 1980-03-26 | 1112 | 0 | OXYGEN, DISSOLVED, PERCENT OF SATURATION % | 95.6896 | 36
476097 | NORMANDY RESERVOIR - WTP INTAKE | DUCK RIVER 255.0 | 1980-03-26 | 1112 | 0 | PH (STANDARD UNITS) | 6.6 | 36
476097 | NORMANDY RESERVOIR - WTP INTAKE | DUCK RIVER 255.0 | 1980-03-26 | 1113 | 0 | X-SEC. LOC., HORIZ (% FROM R BANK LOOK UPSTR.) | 50 | 39
476097 | NORMANDY RESERVOIR - WTP INTAKE | DUCK RIVER 255.0 | 1980-03-26 | 1113 | 0 | TEMPERATURE, WATER (DEGREES CENTIGRADE) | 9.3 | 39
476097 | NORMANDY RESERVOIR - WTP INTAKE | DUCK RIVER 255.0 | 1980-03-26 | 1113 | 0 | SPECIFIC CONDUCTANCE (UMHOS/CM @ 25C) | 88 | 39
476097 | NORMANDY RESERVOIR - WTP INTAKE | DUCK RIVER 255.0 | 1980-03-26 | 1113 | 0 | SAMPLING STATION LOCATION VERTICAL (METERS) | 12 | 39
476097 | NORMANDY RESERVOIR - WTP INTAKE | DUCK RIVER 255.0 | 1980-03-26 | 1113 | 0 | OXYGEN, DISSOLVED MG/L | 11.2 | 39
476097 | NORMANDY RESERVOIR - WTP INTAKE | DUCK RIVER 255.0 | 1980-03-26 | 1113 | 0 | OXYGEN, DISSOLVED, PERCENT OF SATURATION % | 96.5517 | 39
476097 | NORMANDY RESERVOIR - WTP INTAKE | DUCK RIVER 255.0 | 1980-03-26 | 1113 | 0 | PH (STANDARD UNITS) | 6.7 | 39
476097 | NORMANDY RESERVOIR - WTP INTAKE | DUCK RIVER 255.0 | 1980-03-26 | 1118 | 0 | X-SEC. LOC., HORIZ (% FROM R BANK LOOK UPSTR.) | 75 | 1
476097 | NORMANDY RESERVOIR - WTP INTAKE | DUCK RIVER 255.0 | 1980-03-26 | 1118 | 0 | TEMPERATURE, WATER (DEGREES CENTIGRADE) | 11.2 | 1
476097 | NORMANDY RESERVOIR - WTP INTAKE | DUCK RIVER 255.0 | 1980-03-26 | 1118 | 0 | LIGHT,INCIDENT, PERCENT REMAING AT CERTAIN DEPTH | 40 | 1
476097 | NORMANDY RESERVOIR - WTP INTAKE | DUCK RIVER 255.0 | 1980-03-26 | 1118 | 0 | SPECIFIC CONDUCTANCE (UMHOS/CM @ 25C) | 47 | 1
476097 | NORMANDY RESERVOIR - WTP INTAKE | DUCK RIVER 255.0 | 1980-03-26 | 1118 | 0 | SAMPLING STATION LOCATION VERTICAL (METERS) | 0.3 | 1
476097 | NORMANDY RESERVOIR - WTP INTAKE | DUCK RIVER 255.0 | 1980-03-26 | 1118 | 0 | OXYGEN, DISSOLVED MG/L | 12.5 | 1
476097 | NORMANDY RESERVOIR - WTP INTAKE | DUCK RIVER 255.0 | 1980-03-26 | 1118 | 0 | OXYGEN, DISSOLVED, PERCENT OF SATURATION % | 112.613 | 1
476097 | NORMANDY RESERVOIR - WTP INTAKE | DUCK RIVER 255.0 | 1980-03-26 | 1118 | 0 | PH (STANDARD UNITS) | 6.9 | 1
476097 | NORMANDY RESERVOIR - WTP INTAKE | DUCK RIVER 255.0 | 1980-03-26 | 1119 | 0 | X-SEC. LOC., HORIZ (% FROM R BANK LOOK UPSTR.) | 75 | 3
476097 | NORMANDY RESERVOIR - WTP INTAKE | DUCK RIVER 255.0 | 1980-03-26 | 1119 | 0 | TEMPERATURE, WATER (DEGREES CENTIGRADE) | 11.2 | 3
476097 | NORMANDY RESERVOIR - WTP INTAKE | DUCK RIVER 255.0 | 1980-03-26 | 1119 | 0 | LIGHT,INCIDENT, PERCENT REMAING AT CERTAIN DEPTH | 6.6 | 3
476097 | NORMANDY RESERVOIR - WTP INTAKE | DUCK RIVER 255.0 | 1980-03-26 | 1119 | 0 | SPECIFIC CONDUCTANCE (UMHOS/CM @ 25C) | 47 | 3
476097 | NORMANDY RESERVOIR - WTP INTAKE | DUCK RIVER 255.0 | 1980-03-26 | 1119 | 0 | SAMPLING STATION LOCATION VERTICAL (METERS) | 1 | 3
476097 | NORMANDY RESERVOIR - WTP INTAKE | DUCK RIVER 255.0 | 1980-03-26 | 1119 | 0 | OXYGEN, DISSOLVED MG/L | 12.3 | 3
476097 | NORMANDY RESERVOIR - WTP INTAKE | DUCK RIVER 255.0 | 1980-03-26 | 1119 | 0 | OXYGEN, DISSOLVED, PERCENT OF SATURATION % | 110.811 | 3
476097 | NORMANDY RESERVOIR - WTP INTAKE | DUCK RIVER 255.0 | 1980-03-26 | 1119 | 0 | PH (STANDARD UNITS) | 6.7 | 3
476097 | NORMANDY RESERVOIR - WTP INTAKE | DUCK RIVER 255.0 | 1980-03-26 | 1120 | 0 | X-SEC. LOC., HORIZ (% FROM R BANK LOOK UPSTR.) | 75 | 5
476097 | NORMANDY RESERVOIR - WTP INTAKE | DUCK RIVER 255.0 | 1980-03-26 | 1120 | 0 | TEMPERATURE, WATER (DEGREES CENTIGRADE) | 11.1 | 5
476097 | NORMANDY RESERVOIR - WTP INTAKE | DUCK RIVER 255.0 | 1980-03-26 | 1120 | 0 | SPECIFIC CONDUCTANCE (UMHOS/CM @ 25C) | 47 | 5
476097 | NORMANDY RESERVOIR - WTP INTAKE | DUCK RIVER 255.0 | 1980-03-26 | 1120 | 0 | SAMPLING STATION LOCATION VERTICAL (METERS) | 1.5 | 5
476097 | NORMANDY RESERVOIR - WTP INTAKE | DUCK RIVER 255.0 | 1980-03-26 | 1120 | 0 | OXYGEN, DISSOLVED MG/L | 12.3 | 5
476097 | NORMANDY RESERVOIR - WTP INTAKE | DUCK RIVER 255.0 | 1980-03-26 | 1120 | 0 | OXYGEN, DISSOLVED, PERCENT OF SATURATION % | 110.811 | 5
476097 | NORMANDY RESERVOIR - WTP INTAKE | DUCK RIVER 255.0 | 1980-03-26 | 1120 | 0 | PH (STANDARD UNITS) | 6.7 | 5
476097 | NORMANDY RESERVOIR - WTP INTAKE | DUCK RIVER 255.0 | 1980-03-26 | 1121 | 0 | X-SEC. LOC., HORIZ (% FROM R BANK LOOK UPSTR.) | 75 | 7
476097 | NORMANDY RESERVOIR - WTP INTAKE | DUCK RIVER 255.0 | 1980-03-26 | 1121 | 0 | TEMPERATURE, WATER (DEGREES CENTIGRADE) | 11.1 | 7
476097 | NORMANDY RESERVOIR - WTP INTAKE | DUCK RIVER 255.0 | 1980-03-26 | 1121 | 0 | SPECIFIC CONDUCTANCE (UMHOS/CM @ 25C) | 47 | 7
476097 | NORMANDY RESERVOIR - WTP INTAKE | DUCK RIVER 255.0 | 1980-03-26 | 1121 | 0 | SAMPLING STATION LOCATION VERTICAL (METERS) | 2 | 7
476097 | NORMANDY RESERVOIR - WTP INTAKE | DUCK RIVER 255.0 | 1980-03-26 | 1121 | 0 | OXYGEN, DISSOLVED MG/L | 12.3 | 7
476097 | NORMANDY RESERVOIR - WTP INTAKE | DUCK RIVER 255.0 | 1980-03-26 | 1121 | 0 | OXYGEN, DISSOLVED, PERCENT OF SATURATION % | 110.811 | 7
476097 | NORMANDY RESERVOIR - WTP INTAKE | DUCK RIVER 255.0 | 1980-03-26 | 1121 | 0 | PH (STANDARD UNITS) | 6.6 | 7
476097 | NORMANDY RESERVOIR - WTP INTAKE | DUCK RIVER 255.0 | 1980-03-26 | 1122 | 0 | X-SEC. LOC., HORIZ (% FROM R BANK LOOK UPSTR.) | 75 | 10
476097 | NORMANDY RESERVOIR - WTP INTAKE | DUCK RIVER 255.0 | 1980-03-26 | 1122 | 0 | TEMPERATURE, WATER (DEGREES CENTIGRADE) | 11 | 10
476097 | NORMANDY RESERVOIR - WTP INTAKE | DUCK RIVER 255.0 | 1980-03-26 | 1122 | 0 | SPECIFIC CONDUCTANCE (UMHOS/CM @ 25C) | 47 | 10
476097 | NORMANDY RESERVOIR - WTP INTAKE | DUCK RIVER 255.0 | 1980-03-26 | 1122 | 0 | SAMPLING STATION LOCATION VERTICAL (METERS) | 3 | 10
476097 | NORMANDY RESERVOIR - WTP INTAKE | DUCK RIVER 255.0 | 1980-03-26 | 1122 | 0 | OXYGEN, DISSOLVED MG/L | 12.2 | 10
476097 | NORMANDY RESERVOIR - WTP INTAKE | DUCK RIVER 255.0 | 1980-03-26 | 1122 | 0 | OXYGEN, DISSOLVED, PERCENT OF SATURATION % | 109.91 | 10
476097 | NORMANDY RESERVOIR - WTP INTAKE | DUCK RIVER 255.0 | 1980-03-26 | 1122 | 0 | PH (STANDARD UNITS) | 6.6 | 10
476097 | NORMANDY RESERVOIR - WTP INTAKE | DUCK RIVER 255.0 | 1980-03-26 | 1123 | 0 | X-SEC. LOC., HORIZ (% FROM R BANK LOOK UPSTR.) | 75 | 13
476097 | NORMANDY RESERVOIR - WTP INTAKE | DUCK RIVER 255.0 | 1980-03-26 | 1123 | 0 | TEMPERATURE, WATER (DEGREES CENTIGRADE) | 11 | 13
476097 | NORMANDY RESERVOIR - WTP INTAKE | DUCK RIVER 255.0 | 1980-03-26 | 1123 | 0 | SPECIFIC CONDUCTANCE (UMHOS/CM @ 25C) | 47 | 13
476097 | NORMANDY RESERVOIR - WTP INTAKE | DUCK RIVER 255.0 | 1980-03-26 | 1123 | 0 | SAMPLING STATION LOCATION VERTICAL (METERS) | 4 | 13
476097 | NORMANDY RESERVOIR - WTP INTAKE | DUCK RIVER 255.0 | 1980-03-26 | 1123 | 0 | OXYGEN, DISSOLVED MG/L | 12.2 | 13
476097 | NORMANDY RESERVOIR - WTP INTAKE | DUCK RIVER 255.0 | 1980-03-26 | 1123 | 0 | OXYGEN, DISSOLVED, PERCENT OF SATURATION % | 109.91 | 13
476097 | NORMANDY RESERVOIR - WTP INTAKE | DUCK RIVER 255.0 | 1980-03-26 | 1123 | 0 | PH (STANDARD UNITS) | 6.6 | 13
476097 | NORMANDY RESERVOIR - WTP INTAKE | DUCK RIVER 255.0 | 1980-03-26 | 1124 | 0 | X-SEC. LOC., HORIZ (% FROM R BANK LOOK UPSTR.) | 75 | 16
476097 | NORMANDY RESERVOIR - WTP INTAKE | DUCK RIVER 255.0 | 1980-03-26 | 1124 | 0 | TEMPERATURE, WATER (DEGREES CENTIGRADE) | 11 | 16
476097 | NORMANDY RESERVOIR - WTP INTAKE | DUCK RIVER 255.0 | 1980-03-26 | 1124 | 0 | SPECIFIC CONDUCTANCE (UMHOS/CM @ 25C) | 47 | 16
476097 | NORMANDY RESERVOIR - WTP INTAKE | DUCK RIVER 255.0 | 1980-03-26 | 1124 | 0 | SAMPLING STATION LOCATION VERTICAL (METERS) | 5 | 16
476097 | NORMANDY RESERVOIR - WTP INTAKE | DUCK RIVER 255.0 | 1980-03-26 | 1124 | 0 | OXYGEN, DISSOLVED MG/L | 12.1 | 16
476097 | NORMANDY RESERVOIR - WTP INTAKE | DUCK RIVER 255.0 | 1980-03-26 | 1124 | 0 | OXYGEN, DISSOLVED, PERCENT OF SATURATION % | 109.009 | 16
476097 | NORMANDY RESERVOIR - WTP INTAKE | DUCK RIVER 255.0 | 1980-03-26 | 1124 | 0 | PH (STANDARD UNITS) | 6.6 | 16
476097 | NORMANDY RESERVOIR - WTP INTAKE | DUCK RIVER 255.0 | 1980-03-26 | 1125 | 0 | X-SEC. LOC., HORIZ (% FROM R BANK LOOK UPSTR.) | 75 | 20
476097 | NORMANDY RESERVOIR - WTP INTAKE | DUCK RIVER 255.0 | 1980-03-26 | 1125 | 0 | TEMPERATURE, WATER (DEGREES CENTIGRADE) | 10.9 | 20
476097 | NORMANDY RESERVOIR - WTP INTAKE | DUCK RIVER 255.0 | 1980-03-26 | 1125 | 0 | SPECIFIC CONDUCTANCE (UMHOS/CM @ 25C) | 52 | 20
476097 | NORMANDY RESERVOIR - WTP INTAKE | DUCK RIVER 255.0 | 1980-03-26 | 1125 | 0 | SAMPLING STATION LOCATION VERTICAL (METERS) | 6 | 20
476097 | NORMANDY RESERVOIR - WTP INTAKE | DUCK RIVER 255.0 | 1980-03-26 | 1125 | 0 | OXYGEN, DISSOLVED MG/L | 11.7 | 20
476097 | NORMANDY RESERVOIR - WTP INTAKE | DUCK RIVER 255.0 | 1980-03-26 | 1125 | 0 | OXYGEN, DISSOLVED, PERCENT OF SATURATION % | 105.405 | 20
476097 | NORMANDY RESERVOIR - WTP INTAKE | DUCK RIVER 255.0 | 1980-03-26 | 1125 | 0 | PH (STANDARD UNITS) | 6.5 | 20
476097 | NORMANDY RESERVOIR - WTP INTAKE | DUCK RIVER 255.0 | 1980-03-26 | 1126 | 0 | X-SEC. LOC., HORIZ (% FROM R BANK LOOK UPSTR.) | 75 | 23
476097 | NORMANDY RESERVOIR - WTP INTAKE | DUCK RIVER 255.0 | 1980-03-26 | 1126 | 0 | TEMPERATURE, WATER (DEGREES CENTIGRADE) | 10.7 | 23
476097 | NORMANDY RESERVOIR - WTP INTAKE | DUCK RIVER 255.0 | 1980-03-26 | 1126 | 0 | SPECIFIC CONDUCTANCE (UMHOS/CM @ 25C) | 56 | 23
476097 | NORMANDY RESERVOIR - WTP INTAKE | DUCK RIVER 255.0 | 1980-03-26 | 1126 | 0 | SAMPLING STATION LOCATION VERTICAL (METERS) | 7 | 23
476097 | NORMANDY RESERVOIR - WTP INTAKE | DUCK RIVER 255.0 | 1980-03-26 | 1126 | 0 | OXYGEN, DISSOLVED MG/L | 11.6 | 23
476097 | NORMANDY RESERVOIR - WTP INTAKE | DUCK RIVER 255.0 | 1980-03-26 | 1126 | 0 | OXYGEN, DISSOLVED, PERCENT OF SATURATION % | 104.504 | 23
476097 | NORMANDY RESERVOIR - WTP INTAKE | DUCK RIVER 255.0 | 1980-03-26 | 1126 | 0 | PH (STANDARD UNITS) | 6.5 | 23
476097 | NORMANDY RESERVOIR - WTP INTAKE | DUCK RIVER 255.0 | 1980-03-26 | 1127 | 0 | X-SEC. LOC., HORIZ (% FROM R BANK LOOK UPSTR.) | 75 | 26
476097 | NORMANDY RESERVOIR - WTP INTAKE | DUCK RIVER 255.0 | 1980-03-26 | 1127 | 0 | TEMPERATURE, WATER (DEGREES CENTIGRADE) | 10.6 | 26
476097 | NORMANDY RESERVOIR - WTP INTAKE | DUCK RIVER 255.0 | 1980-03-26 | 1127 | 0 | SPECIFIC CONDUCTANCE (UMHOS/CM @ 25C) | 60 | 26
476097 | NORMANDY RESERVOIR - WTP INTAKE | DUCK RIVER 255.0 | 1980-03-26 | 1127 | 0 | SAMPLING STATION LOCATION VERTICAL (METERS) | 8 | 26
476097 | NORMANDY RESERVOIR - WTP INTAKE | DUCK RIVER 255.0 | 1980-03-26 | 1127 | 0 | OXYGEN, DISSOLVED MG/L | 11.4 | 26
476097 | NORMANDY RESERVOIR - WTP INTAKE | DUCK RIVER 255.0 | 1980-03-26 | 1127 | 0 | OXYGEN, DISSOLVED, PERCENT OF SATURATION % | 102.703 | 26
476097 | NORMANDY RESERVOIR - WTP INTAKE | DUCK RIVER 255.0 | 1980-03-26 | 1127 | 0 | PH (STANDARD UNITS) | 6.5 | 26
476097 | NORMANDY RESERVOIR - WTP INTAKE | DUCK RIVER 255.0 | 1980-03-26 | 1128 | 0 | X-SEC. LOC., HORIZ (% FROM R BANK LOOK UPSTR.) | 75 | 30
476097 | NORMANDY RESERVOIR - WTP INTAKE | DUCK RIVER 255.0 | 1980-03-26 | 1128 | 0 | TEMPERATURE, WATER (DEGREES CENTIGRADE) | 10 | 30
476097 | NORMANDY RESERVOIR - WTP INTAKE | DUCK RIVER 255.0 | 1980-03-26 | 1128 | 0 | SPECIFIC CONDUCTANCE (UMHOS/CM @ 25C) | 71 | 30
476097 | NORMANDY RESERVOIR - WTP INTAKE | DUCK RIVER 255.0 | 1980-03-26 | 1128 | 0 | SAMPLING STATION LOCATION VERTICAL (METERS) | 9 | 30
476097 | NORMANDY RESERVOIR - WTP INTAKE | DUCK RIVER 255.0 | 1980-03-26 | 1128 | 0 | OXYGEN, DISSOLVED MG/L | 11.1 | 30
476097 | NORMANDY RESERVOIR - WTP INTAKE | DUCK RIVER 255.0 | 1980-03-26 | 1128 | 0 | OXYGEN, DISSOLVED, PERCENT OF SATURATION % | 98.2301 | 30
476097 | NORMANDY RESERVOIR - WTP INTAKE | DUCK RIVER 255.0 | 1980-03-26 | 1128 | 0 | PH (STANDARD UNITS) | 6.5 | 30
476097 | NORMANDY RESERVOIR - WTP INTAKE | DUCK RIVER 255.0 | 1980-03-26 | 1129 | 0 | X-SEC. LOC., HORIZ (% FROM R BANK LOOK UPSTR.) | 75 | 33
476097 | NORMANDY RESERVOIR - WTP INTAKE | DUCK RIVER 255.0 | 1980-03-26 | 1129 | 0 | TEMPERATURE, WATER (DEGREES CENTIGRADE) | 9.8 | 33
476097 | NORMANDY RESERVOIR - WTP INTAKE | DUCK RIVER 255.0 | 1980-03-26 | 1129 | 0 | SPECIFIC CONDUCTANCE (UMHOS/CM @ 25C) | 78 | 33
476097 | NORMANDY RESERVOIR - WTP INTAKE | DUCK RIVER 255.0 | 1980-03-26 | 1129 | 0 | SAMPLING STATION LOCATION VERTICAL (METERS) | 10 | 33
476097 | NORMANDY RESERVOIR - WTP INTAKE | DUCK RIVER 255.0 | 1980-03-26 | 1129 | 0 | OXYGEN, DISSOLVED MG/L | 11 | 33
476097 | NORMANDY RESERVOIR - WTP INTAKE | DUCK RIVER 255.0 | 1980-03-26 | 1129 | 0 | OXYGEN, DISSOLVED, PERCENT OF SATURATION % | 97.3451 | 33
476097 | NORMANDY RESERVOIR - WTP INTAKE | DUCK RIVER 255.0 | 1980-03-26 | 1129 | 0 | PH (STANDARD UNITS) | 6.6 | 33
476097 | NORMANDY RESERVOIR - WTP INTAKE | DUCK RIVER 255.0 | 1980-04-01 | 1130 | 0 | X-SEC. LOC., HORIZ (% FROM R BANK LOOK UPSTR.) | 25 | 1
476097 | NORMANDY RESERVOIR - WTP INTAKE | DUCK RIVER 255.0 | 1980-04-01 | 1130 | 0 | TEMPERATURE, WATER (DEGREES CENTIGRADE) | 14.3 | 1
476097 | NORMANDY RESERVOIR - WTP INTAKE | DUCK RIVER 255.0 | 1980-04-01 | 1130 | 0 | LIGHT,INCIDENT, PERCENT REMAING AT CERTAIN DEPTH | 63.7 | 1
476097 | NORMANDY RESERVOIR - WTP INTAKE | DUCK RIVER 255.0 | 1980-04-01 | 1130 | 0 | TRANSPARENCY, SECCHI DISC (METERS) | 0.25 | 1
476097 | NORMANDY RESERVOIR - WTP INTAKE | DUCK RIVER 255.0 | 1980-04-01 | 1130 | 0 | SPECIFIC CONDUCTANCE (UMHOS/CM @ 25C) | 73 | 1
476097 | NORMANDY RESERVOIR - WTP INTAKE | DUCK RIVER 255.0 | 1980-04-01 | 1130 | 0 | SAMPLING STATION LOCATION VERTICAL (METERS) | 0.3 | 1
476097 | NORMANDY RESERVOIR - WTP INTAKE | DUCK RIVER 255.0 | 1980-04-01 | 1130 | 0 | OXYGEN, DISSOLVED MG/L | 9.9 | 1
476097 | NORMANDY RESERVOIR - WTP INTAKE | DUCK RIVER 255.0 | 1980-04-01 | 1130 | 0 | OXYGEN, DISSOLVED, PERCENT OF SATURATION % | 95.1923 | 1
476097 | NORMANDY RESERVOIR - WTP INTAKE | DUCK RIVER 255.0 | 1980-04-01 | 1130 | 0 | BOD, 5 DAY, 20 DEG C MG/L | 1.2 | 1
476097 | NORMANDY RESERVOIR - WTP INTAKE | DUCK RIVER 255.0 | 1980-04-01 | 1130 | 0 | COD, .025N K2CR2O7 MG/L | 10 | 1
476097 | NORMANDY RESERVOIR - WTP INTAKE | DUCK RIVER 255.0 | 1980-04-01 | 1130 | 0 | PH (STANDARD UNITS) | 7 | 1
476097 | NORMANDY RESERVOIR - WTP INTAKE | DUCK RIVER 255.0 | 1980-04-01 | 1130 | 0 | ALKALINITY, TOTAL (MG/L AS CACO3) | 23 | 1
476097 | NORMANDY RESERVOIR - WTP INTAKE | DUCK RIVER 255.0 | 1980-04-01 | 1130 | 0 | ALKALINITY, PHENOLPHTHALEIN (MG/L) | 0 | 1
476097 | NORMANDY RESERVOIR - WTP INTAKE | DUCK RIVER 255.0 | 1980-04-01 | 1130 | 0 | NITROGEN, ORGANIC, TOTAL (MG/L AS N) | 0.15 | 1
476097 | NORMANDY RESERVOIR - WTP INTAKE | DUCK RIVER 255.0 | 1980-04-01 | 1130 | 0 | NITROGEN, AMMONIA, TOTAL (MG/L AS N) | 0.07 | 1
476097 | NORMANDY RESERVOIR - WTP INTAKE | DUCK RIVER 255.0 | 1980-04-01 | 1130 | 0 | AMMONIA, UNIONZED (MG/L AS N) | 0.00018079 | 1
476097 | NORMANDY RESERVOIR - WTP INTAKE | DUCK RIVER 255.0 | 1980-04-01 | 1130 | 0 | AMMONIA, UNIONIZED (CALC FR TEMP-PH-NH4) (MG/L) | 0.00021982 | 1
476097 | NORMANDY RESERVOIR - WTP INTAKE | DUCK RIVER 255.0 | 1980-04-01 | 1130 | 0 | NITROGEN, KJELDAHL, TOTAL, (MG/L AS N) | 0.22 | 1
476097 | NORMANDY RESERVOIR - WTP INTAKE | DUCK RIVER 255.0 | 1980-04-01 | 1130 | 0 | NITRITE PLUS NITRATE, TOTAL 1 DET. (MG/L AS N) | 0.51 | 1
476097 | NORMANDY RESERVOIR - WTP INTAKE | DUCK RIVER 255.0 | 1980-04-01 | 1130 | 0 | PHOSPHORUS, TOTAL (MG/L AS P) | 0.07 | 1
476097 | NORMANDY RESERVOIR - WTP INTAKE | DUCK RIVER 255.0 | 1980-04-01 | 1130 | 0 | PHOSPHORUS, DISSOLVED (MG/L AS P) | 0.02 | 1
476097 | NORMANDY RESERVOIR - WTP INTAKE | DUCK RIVER 255.0 | 1980-04-01 | 1130 | 0 | PHOSPHORUS, DISSOLVED ORTHOPHOSPHATE (MG/L AS P) | 0.02 | 1
476097 | NORMANDY RESERVOIR - WTP INTAKE | DUCK RIVER 255.0 | 1980-04-01 | 1130 | 0 | CARBON, TOTAL ORGANIC (MG/L AS C) | 4.9 | 1
476097 | NORMANDY RESERVOIR - WTP INTAKE | DUCK RIVER 255.0 | 1980-04-01 | 1130 | 0 | CHLOROPHYLL-A UG/L SPECTROPHOTOMETRIC ACID. METH. | 1.869 | 1
476097 | NORMANDY RESERVOIR - WTP INTAKE | DUCK RIVER 255.0 | 1980-04-01 | 1130 | 0 | CHLOROPHYLL-B UG/L TRICHROMATIC UNCORRECTED | 1.667 | 1
476097 | NORMANDY RESERVOIR - WTP INTAKE | DUCK RIVER 255.0 | 1980-04-01 | 1130 | 0 | CHLOROPHYLL-C UG/L TRICHROMATIC UNCORRECTED | 1.189 | 1
476097 | NORMANDY RESERVOIR - WTP INTAKE | DUCK RIVER 255.0 | 1980-04-01 | 1130 | 0 | PHEOPHYTIN-A UG/L SPECTROPHOTOMETRIC ACID. METH. | 0.1869 | 1
476097 | NORMANDY RESERVOIR - WTP INTAKE | DUCK RIVER 255.0 | 1980-04-01 | 1131 | 0 | X-SEC. LOC., HORIZ (% FROM R BANK LOOK UPSTR.) | 25 | 3
476097 | NORMANDY RESERVOIR - WTP INTAKE | DUCK RIVER 255.0 | 1980-04-01 | 1131 | 0 | TEMPERATURE, WATER (DEGREES CENTIGRADE) | 12.2 | 3
476097 | NORMANDY RESERVOIR - WTP INTAKE | DUCK RIVER 255.0 | 1980-04-01 | 1131 | 0 | LIGHT,INCIDENT, PERCENT REMAING AT CERTAIN DEPTH | 10.8 | 3
476097 | NORMANDY RESERVOIR - WTP INTAKE | DUCK RIVER 255.0 | 1980-04-01 | 1131 | 0 | SPECIFIC CONDUCTANCE (UMHOS/CM @ 25C) | 72 | 3
476097 | NORMANDY RESERVOIR - WTP INTAKE | DUCK RIVER 255.0 | 1980-04-01 | 1131 | 0 | SAMPLING STATION LOCATION VERTICAL (METERS) | 1 | 3
476097 | NORMANDY RESERVOIR - WTP INTAKE | DUCK RIVER 255.0 | 1980-04-01 | 1131 | 0 | OXYGEN, DISSOLVED MG/L | 9.6 | 3
476097 | NORMANDY RESERVOIR - WTP INTAKE | DUCK RIVER 255.0 | 1980-04-01 | 1131 | 0 | OXYGEN, DISSOLVED, PERCENT OF SATURATION % | 88.8889 | 3
476097 | NORMANDY RESERVOIR - WTP INTAKE | DUCK RIVER 255.0 | 1980-04-01 | 1131 | 0 | PH (STANDARD UNITS) | 6.8 | 3
476097 | NORMANDY RESERVOIR - WTP INTAKE | DUCK RIVER 255.0 | 1980-04-01 | 1132 | 0 | X-SEC. LOC., HORIZ (% FROM R BANK LOOK UPSTR.) | 25 | 5
476097 | NORMANDY RESERVOIR - WTP INTAKE | DUCK RIVER 255.0 | 1980-04-01 | 1132 | 0 | TEMPERATURE, WATER (DEGREES CENTIGRADE) | 11.3 | 5
476097 | NORMANDY RESERVOIR - WTP INTAKE | DUCK RIVER 255.0 | 1980-04-01 | 1132 | 0 | SPECIFIC CONDUCTANCE (UMHOS/CM @ 25C) | 72 | 5
476097 | NORMANDY RESERVOIR - WTP INTAKE | DUCK RIVER 255.0 | 1980-04-01 | 1132 | 0 | SAMPLING STATION LOCATION VERTICAL (METERS) | 1.5 | 5
476097 | NORMANDY RESERVOIR - WTP INTAKE | DUCK RIVER 255.0 | 1980-04-01 | 1132 | 0 | OXYGEN, DISSOLVED MG/L | 9.6 | 5
476097 | NORMANDY RESERVOIR - WTP INTAKE | DUCK RIVER 255.0 | 1980-04-01 | 1132 | 0 | OXYGEN, DISSOLVED, PERCENT OF SATURATION % | 86.4865 | 5
476097 | NORMANDY RESERVOIR - WTP INTAKE | DUCK RIVER 255.0 | 1980-04-01 | 1132 | 0 | PH (STANDARD UNITS) | 6.8 | 5
476097 | NORMANDY RESERVOIR - WTP INTAKE | DUCK RIVER 255.0 | 1980-04-01 | 1133 | 0 | X-SEC. LOC., HORIZ (% FROM R BANK LOOK UPSTR.) | 25 | 7
476097 | NORMANDY RESERVOIR - WTP INTAKE | DUCK RIVER 255.0 | 1980-04-01 | 1133 | 0 | TEMPERATURE, WATER (DEGREES CENTIGRADE) | 11.3 | 7
476097 | NORMANDY RESERVOIR - WTP INTAKE | DUCK RIVER 255.0 | 1980-04-01 | 1133 | 0 | LIGHT,INCIDENT, PERCENT REMAING AT CERTAIN DEPTH | 0.64 | 7
476097 | NORMANDY RESERVOIR - WTP INTAKE | DUCK RIVER 255.0 | 1980-04-01 | 1133 | 0 | SPECIFIC CONDUCTANCE (UMHOS/CM @ 25C) | 72 | 7
476097 | NORMANDY RESERVOIR - WTP INTAKE | DUCK RIVER 255.0 | 1980-04-01 | 1133 | 0 | SAMPLING STATION LOCATION VERTICAL (METERS) | 2 | 7
476097 | NORMANDY RESERVOIR - WTP INTAKE | DUCK RIVER 255.0 | 1980-04-01 | 1133 | 0 | OXYGEN, DISSOLVED MG/L | 9.7 | 7
476097 | NORMANDY RESERVOIR - WTP INTAKE | DUCK RIVER 255.0 | 1980-04-01 | 1133 | 0 | OXYGEN, DISSOLVED, PERCENT OF SATURATION % | 87.3874 | 7
476097 | NORMANDY RESERVOIR - WTP INTAKE | DUCK RIVER 255.0 | 1980-04-01 | 1133 | 0 | PH (STANDARD UNITS) | 6.8 | 7
476097 | NORMANDY RESERVOIR - WTP INTAKE | DUCK RIVER 255.0 | 1980-04-01 | 1135 | 0 | X-SEC. LOC., HORIZ (% FROM R BANK LOOK UPSTR.) | 25 | 10
476097 | NORMANDY RESERVOIR - WTP INTAKE | DUCK RIVER 255.0 | 1980-04-01 | 1135 | 0 | TEMPERATURE, WATER (DEGREES CENTIGRADE) | 11.2 | 10
476097 | NORMANDY RESERVOIR - WTP INTAKE | DUCK RIVER 255.0 | 1980-04-01 | 1135 | 0 | LIGHT,INCIDENT, PERCENT REMAING AT CERTAIN DEPTH | 0.45 | 10
476097 | NORMANDY RESERVOIR - WTP INTAKE | DUCK RIVER 255.0 | 1980-04-01 | 1135 | 0 | SPECIFIC CONDUCTANCE (UMHOS/CM @ 25C) | 72 | 10
476097 | NORMANDY RESERVOIR - WTP INTAKE | DUCK RIVER 255.0 | 1980-04-01 | 1135 | 0 | SAMPLING STATION LOCATION VERTICAL (METERS) | 3 | 10
476097 | NORMANDY RESERVOIR - WTP INTAKE | DUCK RIVER 255.0 | 1980-04-01 | 1135 | 0 | OXYGEN, DISSOLVED MG/L | 9.7 | 10
476097 | NORMANDY RESERVOIR - WTP INTAKE | DUCK RIVER 255.0 | 1980-04-01 | 1135 | 0 | OXYGEN, DISSOLVED, PERCENT OF SATURATION % | 87.3874 | 10
476097 | NORMANDY RESERVOIR - WTP INTAKE | DUCK RIVER 255.0 | 1980-04-01 | 1135 | 0 | BOD, 5 DAY, 20 DEG C MG/L | 1.4 | 10
476097 | NORMANDY RESERVOIR - WTP INTAKE | DUCK RIVER 255.0 | 1980-04-01 | 1135 | 0 | COD, .025N K2CR2O7 MG/L | 10 | 10
476097 | NORMANDY RESERVOIR - WTP INTAKE | DUCK RIVER 255.0 | 1980-04-01 | 1135 | 0 | PH (STANDARD UNITS) | 6.8 | 10
476097 | NORMANDY RESERVOIR - WTP INTAKE | DUCK RIVER 255.0 | 1980-04-01 | 1135 | 0 | ALKALINITY, TOTAL (MG/L AS CACO3) | 26 | 10
476097 | NORMANDY RESERVOIR - WTP INTAKE | DUCK RIVER 255.0 | 1980-04-01 | 1135 | 0 | ALKALINITY, PHENOLPHTHALEIN (MG/L) | 0 | 10
476097 | NORMANDY RESERVOIR - WTP INTAKE | DUCK RIVER 255.0 | 1980-04-01 | 1135 | 0 | NITROGEN, ORGANIC, TOTAL (MG/L AS N) | 0.16 | 10
476097 | NORMANDY RESERVOIR - WTP INTAKE | DUCK RIVER 255.0 | 1980-04-01 | 1135 | 0 | NITROGEN, AMMONIA, TOTAL (MG/L AS N) | 0.06 | 10
476097 | NORMANDY RESERVOIR - WTP INTAKE | DUCK RIVER 255.0 | 1980-04-01 | 1135 | 0 | AMMONIA, UNIONZED (MG/L AS N) | 7.7141e-05 | 10
476097 | NORMANDY RESERVOIR - WTP INTAKE | DUCK RIVER 255.0 | 1980-04-01 | 1135 | 0 | AMMONIA, UNIONIZED (CALC FR TEMP-PH-NH4) (MG/L) | 9.3795e-05 | 10
476097 | NORMANDY RESERVOIR - WTP INTAKE | DUCK RIVER 255.0 | 1980-04-01 | 1135 | 0 | NITROGEN, KJELDAHL, TOTAL, (MG/L AS N) | 0.22 | 10
476097 | NORMANDY RESERVOIR - WTP INTAKE | DUCK RIVER 255.0 | 1980-04-01 | 1135 | 0 | NITRITE PLUS NITRATE, TOTAL 1 DET. (MG/L AS N) | 0.5 | 10
476097 | NORMANDY RESERVOIR - WTP INTAKE | DUCK RIVER 255.0 | 1980-04-01 | 1135 | 0 | PHOSPHORUS, TOTAL (MG/L AS P) | 0.07 | 10
476097 | NORMANDY RESERVOIR - WTP INTAKE | DUCK RIVER 255.0 | 1980-04-01 | 1135 | 0 | PHOSPHORUS, DISSOLVED (MG/L AS P) | 0.04 | 10
476097 | NORMANDY RESERVOIR - WTP INTAKE | DUCK RIVER 255.0 | 1980-04-01 | 1135 | 0 | PHOSPHORUS, DISSOLVED ORTHOPHOSPHATE (MG/L AS P) | 0.01 | 10
476097 | NORMANDY RESERVOIR - WTP INTAKE | DUCK RIVER 255.0 | 1980-04-01 | 1135 | 0 | CARBON, TOTAL ORGANIC (MG/L AS C) | 7.3 | 10
476097 | NORMANDY RESERVOIR - WTP INTAKE | DUCK RIVER 255.0 | 1980-04-01 | 1135 | 0 | CHLOROPHYLL-A UG/L SPECTROPHOTOMETRIC ACID. METH. | 0.801 | 10
476097 | NORMANDY RESERVOIR - WTP INTAKE | DUCK RIVER 255.0 | 1980-04-01 | 1135 | 0 | CHLOROPHYLL-B UG/L TRICHROMATIC UNCORRECTED | 0.4448 | 10
476097 | NORMANDY RESERVOIR - WTP INTAKE | DUCK RIVER 255.0 | 1980-04-01 | 1135 | 0 | CHLOROPHYLL-C UG/L TRICHROMATIC UNCORRECTED | 1.179 | 10
476097 | NORMANDY RESERVOIR - WTP INTAKE | DUCK RIVER 255.0 | 1980-04-01 | 1135 | 0 | PHEOPHYTIN-A UG/L SPECTROPHOTOMETRIC ACID. METH. | 0.0891 | 10
476097 | NORMANDY RESERVOIR - WTP INTAKE | DUCK RIVER 255.0 | 1980-04-01 | 1136 | 0 | X-SEC. LOC., HORIZ (% FROM R BANK LOOK UPSTR.) | 25 | 13
476097 | NORMANDY RESERVOIR - WTP INTAKE | DUCK RIVER 255.0 | 1980-04-01 | 1136 | 0 | TEMPERATURE, WATER (DEGREES CENTIGRADE) | 11.2 | 13
476097 | NORMANDY RESERVOIR - WTP INTAKE | DUCK RIVER 255.0 | 1980-04-01 | 1136 | 0 | LIGHT,INCIDENT, PERCENT REMAING AT CERTAIN DEPTH | 0.32 | 13
476097 | NORMANDY RESERVOIR - WTP INTAKE | DUCK RIVER 255.0 | 1980-04-01 | 1136 | 0 | SPECIFIC CONDUCTANCE (UMHOS/CM @ 25C) | 72 | 13
476097 | NORMANDY RESERVOIR - WTP INTAKE | DUCK RIVER 255.0 | 1980-04-01 | 1136 | 0 | SAMPLING STATION LOCATION VERTICAL (METERS) | 4 | 13
476097 | NORMANDY RESERVOIR - WTP INTAKE | DUCK RIVER 255.0 | 1980-04-01 | 1136 | 0 | OXYGEN, DISSOLVED MG/L | 9.8 | 13
476097 | NORMANDY RESERVOIR - WTP INTAKE | DUCK RIVER 255.0 | 1980-04-01 | 1136 | 0 | OXYGEN, DISSOLVED, PERCENT OF SATURATION % | 88.2883 | 13
476097 | NORMANDY RESERVOIR - WTP INTAKE | DUCK RIVER 255.0 | 1980-04-01 | 1136 | 0 | PH (STANDARD UNITS) | 6.8 | 13
476097 | NORMANDY RESERVOIR - WTP INTAKE | DUCK RIVER 255.0 | 1980-04-01 | 1137 | 0 | X-SEC. LOC., HORIZ (% FROM R BANK LOOK UPSTR.) | 25 | 16
476097 | NORMANDY RESERVOIR - WTP INTAKE | DUCK RIVER 255.0 | 1980-04-01 | 1137 | 0 | TEMPERATURE, WATER (DEGREES CENTIGRADE) | 11.2 | 16
476097 | NORMANDY RESERVOIR - WTP INTAKE | DUCK RIVER 255.0 | 1980-04-01 | 1137 | 0 | SPECIFIC CONDUCTANCE (UMHOS/CM @ 25C) | 72 | 16
476097 | NORMANDY RESERVOIR - WTP INTAKE | DUCK RIVER 255.0 | 1980-04-01 | 1137 | 0 | SAMPLING STATION LOCATION VERTICAL (METERS) | 5 | 16
476097 | NORMANDY RESERVOIR - WTP INTAKE | DUCK RIVER 255.0 | 1980-04-01 | 1137 | 0 | OXYGEN, DISSOLVED MG/L | 9.8 | 16
476097 | NORMANDY RESERVOIR - WTP INTAKE | DUCK RIVER 255.0 | 1980-04-01 | 1137 | 0 | OXYGEN, DISSOLVED, PERCENT OF SATURATION % | 88.2883 | 16
476097 | NORMANDY RESERVOIR - WTP INTAKE | DUCK RIVER 255.0 | 1980-04-01 | 1137 | 0 | PH (STANDARD UNITS) | 6.8 | 16
476097 | NORMANDY RESERVOIR - WTP INTAKE | DUCK RIVER 255.0 | 1980-04-01 | 1138 | 0 | X-SEC. LOC., HORIZ (% FROM R BANK LOOK UPSTR.) | 25 | 20
476097 | NORMANDY RESERVOIR - WTP INTAKE | DUCK RIVER 255.0 | 1980-04-01 | 1138 | 0 | TEMPERATURE, WATER (DEGREES CENTIGRADE) | 11.2 | 20
476097 | NORMANDY RESERVOIR - WTP INTAKE | DUCK RIVER 255.0 | 1980-04-01 | 1138 | 0 | SPECIFIC CONDUCTANCE (UMHOS/CM @ 25C) | 72 | 20
476097 | NORMANDY RESERVOIR - WTP INTAKE | DUCK RIVER 255.0 | 1980-04-01 | 1138 | 0 | SAMPLING STATION LOCATION VERTICAL (METERS) | 6 | 20
476097 | NORMANDY RESERVOIR - WTP INTAKE | DUCK RIVER 255.0 | 1980-04-01 | 1138 | 0 | OXYGEN, DISSOLVED MG/L | 9.8 | 20
476097 | NORMANDY RESERVOIR - WTP INTAKE | DUCK RIVER 255.0 | 1980-04-01 | 1138 | 0 | OXYGEN, DISSOLVED, PERCENT OF SATURATION % | 88.2883 | 20
476097 | NORMANDY RESERVOIR - WTP INTAKE | DUCK RIVER 255.0 | 1980-04-01 | 1138 | 0 | PH (STANDARD UNITS) | 6.8 | 20
476097 | NORMANDY RESERVOIR - WTP INTAKE | DUCK RIVER 255.0 | 1980-04-01 | 1140 | 0 | X-SEC. LOC., HORIZ (% FROM R BANK LOOK UPSTR.) | 25 | 23
476097 | NORMANDY RESERVOIR - WTP INTAKE | DUCK RIVER 255.0 | 1980-04-01 | 1140 | 0 | TEMPERATURE, WATER (DEGREES CENTIGRADE) | 10.9 | 23
476097 | NORMANDY RESERVOIR - WTP INTAKE | DUCK RIVER 255.0 | 1980-04-01 | 1140 | 0 | SPECIFIC CONDUCTANCE (UMHOS/CM @ 25C) | 73 | 23
476097 | NORMANDY RESERVOIR - WTP INTAKE | DUCK RIVER 255.0 | 1980-04-01 | 1140 | 0 | SAMPLING STATION LOCATION VERTICAL (METERS) | 7 | 23
476097 | NORMANDY RESERVOIR - WTP INTAKE | DUCK RIVER 255.0 | 1980-04-01 | 1140 | 0 | OXYGEN, DISSOLVED MG/L | 9.7 | 23
476097 | NORMANDY RESERVOIR - WTP INTAKE | DUCK RIVER 255.0 | 1980-04-01 | 1140 | 0 | OXYGEN, DISSOLVED, PERCENT OF SATURATION % | 87.3874 | 23
476097 | NORMANDY RESERVOIR - WTP INTAKE | DUCK RIVER 255.0 | 1980-04-01 | 1140 | 0 | BOD, 5 DAY, 20 DEG C MG/L | 1 | 23
476097 | NORMANDY RESERVOIR - WTP INTAKE | DUCK RIVER 255.0 | 1980-04-01 | 1140 | 0 | COD, .025N K2CR2O7 MG/L | 10 | 23
476097 | NORMANDY RESERVOIR - WTP INTAKE | DUCK RIVER 255.0 | 1980-04-01 | 1140 | 0 | PH (STANDARD UNITS) | 6.8 | 23
476097 | NORMANDY RESERVOIR - WTP INTAKE | DUCK RIVER 255.0 | 1980-04-01 | 1140 | 0 | ALKALINITY, TOTAL (MG/L AS CACO3) | 53 | 23
476097 | NORMANDY RESERVOIR - WTP INTAKE | DUCK RIVER 255.0 | 1980-04-01 | 1140 | 0 | ALKALINITY, PHENOLPHTHALEIN (MG/L) | 0 | 23
476097 | NORMANDY RESERVOIR - WTP INTAKE | DUCK RIVER 255.0 | 1980-04-01 | 1140 | 0 | NITROGEN, ORGANIC, TOTAL (MG/L AS N) | 0.16 | 23
476097 | NORMANDY RESERVOIR - WTP INTAKE | DUCK RIVER 255.0 | 1980-04-01 | 1140 | 0 | NITROGEN, AMMONIA, TOTAL (MG/L AS N) | 0.08 | 23
476097 | NORMANDY RESERVOIR - WTP INTAKE | DUCK RIVER 255.0 | 1980-04-01 | 1140 | 0 | AMMONIA, UNIONZED (MG/L AS N) | 0.00010048 | 23
476097 | NORMANDY RESERVOIR - WTP INTAKE | DUCK RIVER 255.0 | 1980-04-01 | 1140 | 0 | AMMONIA, UNIONIZED (CALC FR TEMP-PH-NH4) (MG/L) | 0.00012218 | 23
476097 | NORMANDY RESERVOIR - WTP INTAKE | DUCK RIVER 255.0 | 1980-04-01 | 1140 | 0 | NITROGEN, KJELDAHL, TOTAL, (MG/L AS N) | 0.24 | 23
476097 | NORMANDY RESERVOIR - WTP INTAKE | DUCK RIVER 255.0 | 1980-04-01 | 1140 | 0 | NITRITE PLUS NITRATE, TOTAL 1 DET. (MG/L AS N) | 0.5 | 23
476097 | NORMANDY RESERVOIR - WTP INTAKE | DUCK RIVER 255.0 | 1980-04-01 | 1140 | 0 | PHOSPHORUS, TOTAL (MG/L AS P) | 0.07 | 23
476097 | NORMANDY RESERVOIR - WTP INTAKE | DUCK RIVER 255.0 | 1980-04-01 | 1140 | 0 | PHOSPHORUS, DISSOLVED (MG/L AS P) | 0.05 | 23
476097 | NORMANDY RESERVOIR - WTP INTAKE | DUCK RIVER 255.0 | 1980-04-01 | 1140 | 0 | PHOSPHORUS, DISSOLVED ORTHOPHOSPHATE (MG/L AS P) | 0.02 | 23
476097 | NORMANDY RESERVOIR - WTP INTAKE | DUCK RIVER 255.0 | 1980-04-01 | 1140 | 0 | CARBON, TOTAL ORGANIC (MG/L AS C) | 5 | 23
476097 | NORMANDY RESERVOIR - WTP INTAKE | DUCK RIVER 255.0 | 1980-04-01 | 1140 | 0 | CHLOROPHYLL-A UG/L SPECTROPHOTOMETRIC ACID. METH. | 0.534 | 23
476097 | NORMANDY RESERVOIR - WTP INTAKE | DUCK RIVER 255.0 | 1980-04-01 | 1140 | 0 | CHLOROPHYLL-B UG/L TRICHROMATIC UNCORRECTED | 0.4032 | 23
476097 | NORMANDY RESERVOIR - WTP INTAKE | DUCK RIVER 255.0 | 1980-04-01 | 1140 | 0 | CHLOROPHYLL-C UG/L TRICHROMATIC UNCORRECTED | 0.9409 | 23
476097 | NORMANDY RESERVOIR - WTP INTAKE | DUCK RIVER 255.0 | 1980-04-01 | 1140 | 0 | PHEOPHYTIN-A UG/L SPECTROPHOTOMETRIC ACID. METH. | 0.0534 | 23
476097 | NORMANDY RESERVOIR - WTP INTAKE | DUCK RIVER 255.0 | 1980-04-01 | 1142 | 0 | X-SEC. LOC., HORIZ (% FROM R BANK LOOK UPSTR.) | 25 | 26
476097 | NORMANDY RESERVOIR - WTP INTAKE | DUCK RIVER 255.0 | 1980-04-01 | 1142 | 0 | TEMPERATURE, WATER (DEGREES CENTIGRADE) | 10.8 | 26
476097 | NORMANDY RESERVOIR - WTP INTAKE | DUCK RIVER 255.0 | 1980-04-01 | 1142 | 0 | SPECIFIC CONDUCTANCE (UMHOS/CM @ 25C) | 73 | 26
476097 | NORMANDY RESERVOIR - WTP INTAKE | DUCK RIVER 255.0 | 1980-04-01 | 1142 | 0 | SAMPLING STATION LOCATION VERTICAL (METERS) | 8 | 26
476097 | NORMANDY RESERVOIR - WTP INTAKE | DUCK RIVER 255.0 | 1980-04-01 | 1142 | 0 | OXYGEN, DISSOLVED MG/L | 9.7 | 26
476097 | NORMANDY RESERVOIR - WTP INTAKE | DUCK RIVER 255.0 | 1980-04-01 | 1142 | 0 | OXYGEN, DISSOLVED, PERCENT OF SATURATION % | 87.3874 | 26
476097 | NORMANDY RESERVOIR - WTP INTAKE | DUCK RIVER 255.0 | 1980-04-01 | 1142 | 0 | PH (STANDARD UNITS) | 6.7 | 26
476097 | NORMANDY RESERVOIR - WTP INTAKE | DUCK RIVER 255.0 | 1980-04-01 | 1143 | 0 | X-SEC. LOC., HORIZ (% FROM R BANK LOOK UPSTR.) | 25 | 30
476097 | NORMANDY RESERVOIR - WTP INTAKE | DUCK RIVER 255.0 | 1980-04-01 | 1143 | 0 | TEMPERATURE, WATER (DEGREES CENTIGRADE) | 10.6 | 30
476097 | NORMANDY RESERVOIR - WTP INTAKE | DUCK RIVER 255.0 | 1980-04-01 | 1143 | 0 | SPECIFIC CONDUCTANCE (UMHOS/CM @ 25C) | 74 | 30
476097 | NORMANDY RESERVOIR - WTP INTAKE | DUCK RIVER 255.0 | 1980-04-01 | 1143 | 0 | SAMPLING STATION LOCATION VERTICAL (METERS) | 9 | 30
476097 | NORMANDY RESERVOIR - WTP INTAKE | DUCK RIVER 255.0 | 1980-04-01 | 1143 | 0 | OXYGEN, DISSOLVED MG/L | 9.6 | 30
476097 | NORMANDY RESERVOIR - WTP INTAKE | DUCK RIVER 255.0 | 1980-04-01 | 1143 | 0 | OXYGEN, DISSOLVED, PERCENT OF SATURATION % | 86.4865 | 30
476097 | NORMANDY RESERVOIR - WTP INTAKE | DUCK RIVER 255.0 | 1980-04-01 | 1143 | 0 | PH (STANDARD UNITS) | 6.7 | 30
476097 | NORMANDY RESERVOIR - WTP INTAKE | DUCK RIVER 255.0 | 1980-04-01 | 1144 | 0 | X-SEC. LOC., HORIZ (% FROM R BANK LOOK UPSTR.) | 25 | 33
476097 | NORMANDY RESERVOIR - WTP INTAKE | DUCK RIVER 255.0 | 1980-04-01 | 1144 | 0 | TEMPERATURE, WATER (DEGREES CENTIGRADE) | 10.6 | 33
476097 | NORMANDY RESERVOIR - WTP INTAKE | DUCK RIVER 255.0 | 1980-04-01 | 1144 | 0 | SPECIFIC CONDUCTANCE (UMHOS/CM @ 25C) | 74 | 33
476097 | NORMANDY RESERVOIR - WTP INTAKE | DUCK RIVER 255.0 | 1980-04-01 | 1144 | 0 | SAMPLING STATION LOCATION VERTICAL (METERS) | 10 | 33
476097 | NORMANDY RESERVOIR - WTP INTAKE | DUCK RIVER 255.0 | 1980-04-01 | 1144 | 0 | OXYGEN, DISSOLVED MG/L | 9.6 | 33
476097 | NORMANDY RESERVOIR - WTP INTAKE | DUCK RIVER 255.0 | 1980-04-01 | 1144 | 0 | OXYGEN, DISSOLVED, PERCENT OF SATURATION % | 86.4865 | 33
476097 | NORMANDY RESERVOIR - WTP INTAKE | DUCK RIVER 255.0 | 1980-04-01 | 1144 | 0 | PH (STANDARD UNITS) | 6.7 | 33
476097 | NORMANDY RESERVOIR - WTP INTAKE | DUCK RIVER 255.0 | 1980-04-01 | 1145 | 0 | X-SEC. LOC., HORIZ (% FROM R BANK LOOK UPSTR.) | 25 | 36
476097 | NORMANDY RESERVOIR - WTP INTAKE | DUCK RIVER 255.0 | 1980-04-01 | 1145 | 0 | TEMPERATURE, WATER (DEGREES CENTIGRADE) | 10.3 | 36
476097 | NORMANDY RESERVOIR - WTP INTAKE | DUCK RIVER 255.0 | 1980-04-01 | 1145 | 0 | SPECIFIC CONDUCTANCE (UMHOS/CM @ 25C) | 76 | 36
476097 | NORMANDY RESERVOIR - WTP INTAKE | DUCK RIVER 255.0 | 1980-04-01 | 1145 | 0 | SAMPLING STATION LOCATION VERTICAL (METERS) | 11 | 36
476097 | NORMANDY RESERVOIR - WTP INTAKE | DUCK RIVER 255.0 | 1980-04-01 | 1145 | 0 | OXYGEN, DISSOLVED MG/L | 9.5 | 36
476097 | NORMANDY RESERVOIR - WTP INTAKE | DUCK RIVER 255.0 | 1980-04-01 | 1145 | 0 | OXYGEN, DISSOLVED, PERCENT OF SATURATION % | 84.0708 | 36
476097 | NORMANDY RESERVOIR - WTP INTAKE | DUCK RIVER 255.0 | 1980-04-01 | 1145 | 0 | PH (STANDARD UNITS) | 6.7 | 36
476097 | NORMANDY RESERVOIR - WTP INTAKE | DUCK RIVER 255.0 | 1980-04-01 | 1146 | 0 | X-SEC. LOC., HORIZ (% FROM R BANK LOOK UPSTR.) | 25 | 39
476097 | NORMANDY RESERVOIR - WTP INTAKE | DUCK RIVER 255.0 | 1980-04-01 | 1146 | 0 | TEMPERATURE, WATER (DEGREES CENTIGRADE) | 9.8 | 39
476097 | NORMANDY RESERVOIR - WTP INTAKE | DUCK RIVER 255.0 | 1980-04-01 | 1146 | 0 | SPECIFIC CONDUCTANCE (UMHOS/CM @ 25C) | 83 | 39
476097 | NORMANDY RESERVOIR - WTP INTAKE | DUCK RIVER 255.0 | 1980-04-01 | 1146 | 0 | SAMPLING STATION LOCATION VERTICAL (METERS) | 12 | 39
476097 | NORMANDY RESERVOIR - WTP INTAKE | DUCK RIVER 255.0 | 1980-04-01 | 1146 | 0 | OXYGEN, DISSOLVED MG/L | 9.2 | 39
476097 | NORMANDY RESERVOIR - WTP INTAKE | DUCK RIVER 255.0 | 1980-04-01 | 1146 | 0 | OXYGEN, DISSOLVED, PERCENT OF SATURATION % | 81.4159 | 39
476097 | NORMANDY RESERVOIR - WTP INTAKE | DUCK RIVER 255.0 | 1980-04-01 | 1146 | 0 | PH (STANDARD UNITS) | 6.7 | 39
476097 | NORMANDY RESERVOIR - WTP INTAKE | DUCK RIVER 255.0 | 1980-04-01 | 1147 | 0 | X-SEC. LOC., HORIZ (% FROM R BANK LOOK UPSTR.) | 25 | 43
476097 | NORMANDY RESERVOIR - WTP INTAKE | DUCK RIVER 255.0 | 1980-04-01 | 1147 | 0 | TEMPERATURE, WATER (DEGREES CENTIGRADE) | 9.5 | 43
476097 | NORMANDY RESERVOIR - WTP INTAKE | DUCK RIVER 255.0 | 1980-04-01 | 1147 | 0 | SPECIFIC CONDUCTANCE (UMHOS/CM @ 25C) | 89 | 43
476097 | NORMANDY RESERVOIR - WTP INTAKE | DUCK RIVER 255.0 | 1980-04-01 | 1147 | 0 | SAMPLING STATION LOCATION VERTICAL (METERS) | 13 | 43
476097 | NORMANDY RESERVOIR - WTP INTAKE | DUCK RIVER 255.0 | 1980-04-01 | 1147 | 0 | OXYGEN, DISSOLVED MG/L | 8.5 | 43
476097 | NORMANDY RESERVOIR - WTP INTAKE | DUCK RIVER 255.0 | 1980-04-01 | 1147 | 0 | OXYGEN, DISSOLVED, PERCENT OF SATURATION % | 73.2759 | 43
476097 | NORMANDY RESERVOIR - WTP INTAKE | DUCK RIVER 255.0 | 1980-04-01 | 1147 | 0 | PH (STANDARD UNITS) | 6.7 | 43
476097 | NORMANDY RESERVOIR - WTP INTAKE | DUCK RIVER 255.0 | 1980-04-01 | 1150 | 0 | X-SEC. LOC., HORIZ (% FROM R BANK LOOK UPSTR.) | 50 | 1
476097 | NORMANDY RESERVOIR - WTP INTAKE | DUCK RIVER 255.0 | 1980-04-01 | 1150 | 0 | TEMPERATURE, WATER (DEGREES CENTIGRADE) | 13.8 | 1
476097 | NORMANDY RESERVOIR - WTP INTAKE | DUCK RIVER 255.0 | 1980-04-01 | 1150 | 0 | LIGHT,INCIDENT, PERCENT REMAING AT CERTAIN DEPTH | 59.9 | 1
476097 | NORMANDY RESERVOIR - WTP INTAKE | DUCK RIVER 255.0 | 1980-04-01 | 1150 | 0 | TRANSPARENCY, SECCHI DISC (METERS) | 0.25 | 1
476097 | NORMANDY RESERVOIR - WTP INTAKE | DUCK RIVER 255.0 | 1980-04-01 | 1150 | 0 | SPECIFIC CONDUCTANCE (UMHOS/CM @ 25C) | 72 | 1
476097 | NORMANDY RESERVOIR - WTP INTAKE | DUCK RIVER 255.0 | 1980-04-01 | 1150 | 0 | SAMPLING STATION LOCATION VERTICAL (METERS) | 0.3 | 1
476097 | NORMANDY RESERVOIR - WTP INTAKE | DUCK RIVER 255.0 | 1980-04-01 | 1150 | 0 | OXYGEN, DISSOLVED MG/L | 9.8 | 1
476097 | NORMANDY RESERVOIR - WTP INTAKE | DUCK RIVER 255.0 | 1980-04-01 | 1150 | 0 | OXYGEN, DISSOLVED, PERCENT OF SATURATION % | 94.2307 | 1
476097 | NORMANDY RESERVOIR - WTP INTAKE | DUCK RIVER 255.0 | 1980-04-01 | 1150 | 0 | PH (STANDARD UNITS) | 6.9 | 1
476097 | NORMANDY RESERVOIR - WTP INTAKE | DUCK RIVER 255.0 | 1980-04-01 | 1151 | 0 | X-SEC. LOC., HORIZ (% FROM R BANK LOOK UPSTR.) | 50 | 3
476097 | NORMANDY RESERVOIR - WTP INTAKE | DUCK RIVER 255.0 | 1980-04-01 | 1151 | 0 | TEMPERATURE, WATER (DEGREES CENTIGRADE) | 12 | 3
476097 | NORMANDY RESERVOIR - WTP INTAKE | DUCK RIVER 255.0 | 1980-04-01 | 1151 | 0 | LIGHT,INCIDENT, PERCENT REMAING AT CERTAIN DEPTH | 2.6 | 3
476097 | NORMANDY RESERVOIR - WTP INTAKE | DUCK RIVER 255.0 | 1980-04-01 | 1151 | 0 | SPECIFIC CONDUCTANCE (UMHOS/CM @ 25C) | 72 | 3
476097 | NORMANDY RESERVOIR - WTP INTAKE | DUCK RIVER 255.0 | 1980-04-01 | 1151 | 0 | SAMPLING STATION LOCATION VERTICAL (METERS) | 1 | 3
476097 | NORMANDY RESERVOIR - WTP INTAKE | DUCK RIVER 255.0 | 1980-04-01 | 1151 | 0 | OXYGEN, DISSOLVED MG/L | 9.7 | 3
476097 | NORMANDY RESERVOIR - WTP INTAKE | DUCK RIVER 255.0 | 1980-04-01 | 1151 | 0 | OXYGEN, DISSOLVED, PERCENT OF SATURATION % | 89.8148 | 3
476097 | NORMANDY RESERVOIR - WTP INTAKE | DUCK RIVER 255.0 | 1980-04-01 | 1151 | 0 | PH (STANDARD UNITS) | 6.9 | 3
476097 | NORMANDY RESERVOIR - WTP INTAKE | DUCK RIVER 255.0 | 1980-04-01 | 1152 | 0 | X-SEC. LOC., HORIZ (% FROM R BANK LOOK UPSTR.) | 50 | 5
476097 | NORMANDY RESERVOIR - WTP INTAKE | DUCK RIVER 255.0 | 1980-04-01 | 1152 | 0 | TEMPERATURE, WATER (DEGREES CENTIGRADE) | 11.7 | 5
476097 | NORMANDY RESERVOIR - WTP INTAKE | DUCK RIVER 255.0 | 1980-04-01 | 1152 | 0 | SPECIFIC CONDUCTANCE (UMHOS/CM @ 25C) | 72 | 5
476097 | NORMANDY RESERVOIR - WTP INTAKE | DUCK RIVER 255.0 | 1980-04-01 | 1152 | 0 | SAMPLING STATION LOCATION VERTICAL (METERS) | 1.5 | 5
476097 | NORMANDY RESERVOIR - WTP INTAKE | DUCK RIVER 255.0 | 1980-04-01 | 1152 | 0 | OXYGEN, DISSOLVED MG/L | 9.7 | 5
476097 | NORMANDY RESERVOIR - WTP INTAKE | DUCK RIVER 255.0 | 1980-04-01 | 1152 | 0 | OXYGEN, DISSOLVED, PERCENT OF SATURATION % | 89.8148 | 5
476097 | NORMANDY RESERVOIR - WTP INTAKE | DUCK RIVER 255.0 | 1980-04-01 | 1152 | 0 | PH (STANDARD UNITS) | 6.9 | 5
476097 | NORMANDY RESERVOIR - WTP INTAKE | DUCK RIVER 255.0 | 1980-04-01 | 1153 | 0 | X-SEC. LOC., HORIZ (% FROM R BANK LOOK UPSTR.) | 50 | 7
476097 | NORMANDY RESERVOIR - WTP INTAKE | DUCK RIVER 255.0 | 1980-04-01 | 1153 | 0 | TEMPERATURE, WATER (DEGREES CENTIGRADE) | 11.3 | 7
476097 | NORMANDY RESERVOIR - WTP INTAKE | DUCK RIVER 255.0 | 1980-04-01 | 1153 | 0 | LIGHT,INCIDENT, PERCENT REMAING AT CERTAIN DEPTH | 0.8 | 7
476097 | NORMANDY RESERVOIR - WTP INTAKE | DUCK RIVER 255.0 | 1980-04-01 | 1153 | 0 | SPECIFIC CONDUCTANCE (UMHOS/CM @ 25C) | 72 | 7
476097 | NORMANDY RESERVOIR - WTP INTAKE | DUCK RIVER 255.0 | 1980-04-01 | 1153 | 0 | SAMPLING STATION LOCATION VERTICAL (METERS) | 2 | 7
476097 | NORMANDY RESERVOIR - WTP INTAKE | DUCK RIVER 255.0 | 1980-04-01 | 1153 | 0 | OXYGEN, DISSOLVED MG/L | 9.7 | 7
476097 | NORMANDY RESERVOIR - WTP INTAKE | DUCK RIVER 255.0 | 1980-04-01 | 1153 | 0 | OXYGEN, DISSOLVED, PERCENT OF SATURATION % | 87.3874 | 7
476097 | NORMANDY RESERVOIR - WTP INTAKE | DUCK RIVER 255.0 | 1980-04-01 | 1153 | 0 | PH (STANDARD UNITS) | 6.9 | 7
476097 | NORMANDY RESERVOIR - WTP INTAKE | DUCK RIVER 255.0 | 1980-04-01 | 1154 | 0 | X-SEC. LOC., HORIZ (% FROM R BANK LOOK UPSTR.) | 50 | 10
476097 | NORMANDY RESERVOIR - WTP INTAKE | DUCK RIVER 255.0 | 1980-04-01 | 1154 | 0 | TEMPERATURE, WATER (DEGREES CENTIGRADE) | 11.3 | 10
476097 | NORMANDY RESERVOIR - WTP INTAKE | DUCK RIVER 255.0 | 1980-04-01 | 1154 | 0 | LIGHT,INCIDENT, PERCENT REMAING AT CERTAIN DEPTH | 0.62 | 10
476097 | NORMANDY RESERVOIR - WTP INTAKE | DUCK RIVER 255.0 | 1980-04-01 | 1154 | 0 | SPECIFIC CONDUCTANCE (UMHOS/CM @ 25C) | 72 | 10
476097 | NORMANDY RESERVOIR - WTP INTAKE | DUCK RIVER 255.0 | 1980-04-01 | 1154 | 0 | SAMPLING STATION LOCATION VERTICAL (METERS) | 3 | 10
476097 | NORMANDY RESERVOIR - WTP INTAKE | DUCK RIVER 255.0 | 1980-04-01 | 1154 | 0 | OXYGEN, DISSOLVED MG/L | 9.8 | 10
476097 | NORMANDY RESERVOIR - WTP INTAKE | DUCK RIVER 255.0 | 1980-04-01 | 1154 | 0 | OXYGEN, DISSOLVED, PERCENT OF SATURATION % | 88.2883 | 10
476097 | NORMANDY RESERVOIR - WTP INTAKE | DUCK RIVER 255.0 | 1980-04-01 | 1154 | 0 | PH (STANDARD UNITS) | 6.8 | 10
476097 | NORMANDY RESERVOIR - WTP INTAKE | DUCK RIVER 255.0 | 1980-04-01 | 1155 | 0 | X-SEC. LOC., HORIZ (% FROM R BANK LOOK UPSTR.) | 50 | 13
476097 | NORMANDY RESERVOIR - WTP INTAKE | DUCK RIVER 255.0 | 1980-04-01 | 1155 | 0 | TEMPERATURE, WATER (DEGREES CENTIGRADE) | 11.2 | 13
476097 | NORMANDY RESERVOIR - WTP INTAKE | DUCK RIVER 255.0 | 1980-04-01 | 1155 | 0 | LIGHT,INCIDENT, PERCENT REMAING AT CERTAIN DEPTH | 0.56 | 13
476097 | NORMANDY RESERVOIR - WTP INTAKE | DUCK RIVER 255.0 | 1980-04-01 | 1155 | 0 | SPECIFIC CONDUCTANCE (UMHOS/CM @ 25C) | 73 | 13
476097 | NORMANDY RESERVOIR - WTP INTAKE | DUCK RIVER 255.0 | 1980-04-01 | 1155 | 0 | SAMPLING STATION LOCATION VERTICAL (METERS) | 4 | 13
476097 | NORMANDY RESERVOIR - WTP INTAKE | DUCK RIVER 255.0 | 1980-04-01 | 1155 | 0 | OXYGEN, DISSOLVED MG/L | 9.8 | 13
476097 | NORMANDY RESERVOIR - WTP INTAKE | DUCK RIVER 255.0 | 1980-04-01 | 1155 | 0 | OXYGEN, DISSOLVED, PERCENT OF SATURATION % | 88.2883 | 13
476097 | NORMANDY RESERVOIR - WTP INTAKE | DUCK RIVER 255.0 | 1980-04-01 | 1155 | 0 | PH (STANDARD UNITS) | 6.8 | 13
476097 | NORMANDY RESERVOIR - WTP INTAKE | DUCK RIVER 255.0 | 1980-04-01 | 1156 | 0 | X-SEC. LOC., HORIZ (% FROM R BANK LOOK UPSTR.) | 50 | 16
476097 | NORMANDY RESERVOIR - WTP INTAKE | DUCK RIVER 255.0 | 1980-04-01 | 1156 | 0 | TEMPERATURE, WATER (DEGREES CENTIGRADE) | 11.2 | 16
476097 | NORMANDY RESERVOIR - WTP INTAKE | DUCK RIVER 255.0 | 1980-04-01 | 1156 | 0 | LIGHT,INCIDENT, PERCENT REMAING AT CERTAIN DEPTH | 0.31 | 16
476097 | NORMANDY RESERVOIR - WTP INTAKE | DUCK RIVER 255.0 | 1980-04-01 | 1156 | 0 | SPECIFIC CONDUCTANCE (UMHOS/CM @ 25C) | 72 | 16
476097 | NORMANDY RESERVOIR - WTP INTAKE | DUCK RIVER 255.0 | 1980-04-01 | 1156 | 0 | SAMPLING STATION LOCATION VERTICAL (METERS) | 5 | 16
476097 | NORMANDY RESERVOIR - WTP INTAKE | DUCK RIVER 255.0 | 1980-04-01 | 1156 | 0 | OXYGEN, DISSOLVED MG/L | 9.9 | 16
476097 | NORMANDY RESERVOIR - WTP INTAKE | DUCK RIVER 255.0 | 1980-04-01 | 1156 | 0 | OXYGEN, DISSOLVED, PERCENT OF SATURATION % | 89.1892 | 16
476097 | NORMANDY RESERVOIR - WTP INTAKE | DUCK RIVER 255.0 | 1980-04-01 | 1156 | 0 | PH (STANDARD UNITS) | 6.8 | 16
476097 | NORMANDY RESERVOIR - WTP INTAKE | DUCK RIVER 255.0 | 1980-04-01 | 1157 | 0 | X-SEC. LOC., HORIZ (% FROM R BANK LOOK UPSTR.) | 50 | 20
476097 | NORMANDY RESERVOIR - WTP INTAKE | DUCK RIVER 255.0 | 1980-04-01 | 1157 | 0 | TEMPERATURE, WATER (DEGREES CENTIGRADE) | 11.2 | 20
476097 | NORMANDY RESERVOIR - WTP INTAKE | DUCK RIVER 255.0 | 1980-04-01 | 1157 | 0 | SPECIFIC CONDUCTANCE (UMHOS/CM @ 25C) | 72 | 20
476097 | NORMANDY RESERVOIR - WTP INTAKE | DUCK RIVER 255.0 | 1980-04-01 | 1157 | 0 | SAMPLING STATION LOCATION VERTICAL (METERS) | 6 | 20
476097 | NORMANDY RESERVOIR - WTP INTAKE | DUCK RIVER 255.0 | 1980-04-01 | 1157 | 0 | OXYGEN, DISSOLVED MG/L | 9.9 | 20
476097 | NORMANDY RESERVOIR - WTP INTAKE | DUCK RIVER 255.0 | 1980-04-01 | 1157 | 0 | OXYGEN, DISSOLVED, PERCENT OF SATURATION % | 89.1892 | 20
476097 | NORMANDY RESERVOIR - WTP INTAKE | DUCK RIVER 255.0 | 1980-04-01 | 1157 | 0 | PH (STANDARD UNITS) | 6.8 | 20
476097 | NORMANDY RESERVOIR - WTP INTAKE | DUCK RIVER 255.0 | 1980-04-01 | 1158 | 0 | X-SEC. LOC., HORIZ (% FROM R BANK LOOK UPSTR.) | 50 | 23
476097 | NORMANDY RESERVOIR - WTP INTAKE | DUCK RIVER 255.0 | 1980-04-01 | 1158 | 0 | TEMPERATURE, WATER (DEGREES CENTIGRADE) | 11.2 | 23
476097 | NORMANDY RESERVOIR - WTP INTAKE | DUCK RIVER 255.0 | 1980-04-01 | 1158 | 0 | SPECIFIC CONDUCTANCE (UMHOS/CM @ 25C) | 73 | 23
476097 | NORMANDY RESERVOIR - WTP INTAKE | DUCK RIVER 255.0 | 1980-04-01 | 1158 | 0 | SAMPLING STATION LOCATION VERTICAL (METERS) | 7 | 23
476097 | NORMANDY RESERVOIR - WTP INTAKE | DUCK RIVER 255.0 | 1980-04-01 | 1158 | 0 | OXYGEN, DISSOLVED MG/L | 9.8 | 23
476097 | NORMANDY RESERVOIR - WTP INTAKE | DUCK RIVER 255.0 | 1980-04-01 | 1158 | 0 | OXYGEN, DISSOLVED, PERCENT OF SATURATION % | 88.2883 | 23
476097 | NORMANDY RESERVOIR - WTP INTAKE | DUCK RIVER 255.0 | 1980-04-01 | 1158 | 0 | PH (STANDARD UNITS) | 6.8 | 23
476097 | NORMANDY RESERVOIR - WTP INTAKE | DUCK RIVER 255.0 | 1980-04-01 | 1159 | 0 | X-SEC. LOC., HORIZ (% FROM R BANK LOOK UPSTR.) | 50 | 26
476097 | NORMANDY RESERVOIR - WTP INTAKE | DUCK RIVER 255.0 | 1980-04-01 | 1159 | 0 | TEMPERATURE, WATER (DEGREES CENTIGRADE) | 10.9 | 26
476097 | NORMANDY RESERVOIR - WTP INTAKE | DUCK RIVER 255.0 | 1980-04-01 | 1159 | 0 | SPECIFIC CONDUCTANCE (UMHOS/CM @ 25C) | 74 | 26
476097 | NORMANDY RESERVOIR - WTP INTAKE | DUCK RIVER 255.0 | 1980-04-01 | 1159 | 0 | SAMPLING STATION LOCATION VERTICAL (METERS) | 8 | 26
476097 | NORMANDY RESERVOIR - WTP INTAKE | DUCK RIVER 255.0 | 1980-04-01 | 1159 | 0 | OXYGEN, DISSOLVED MG/L | 9.7 | 26
476097 | NORMANDY RESERVOIR - WTP INTAKE | DUCK RIVER 255.0 | 1980-04-01 | 1159 | 0 | OXYGEN, DISSOLVED, PERCENT OF SATURATION % | 87.3874 | 26
476097 | NORMANDY RESERVOIR - WTP INTAKE | DUCK RIVER 255.0 | 1980-04-01 | 1159 | 0 | PH (STANDARD UNITS) | 6.8 | 26
476097 | NORMANDY RESERVOIR - WTP INTAKE | DUCK RIVER 255.0 | 1980-04-01 | 1200 | 0 | X-SEC. LOC., HORIZ (% FROM R BANK LOOK UPSTR.) | 50 | 30
476097 | NORMANDY RESERVOIR - WTP INTAKE | DUCK RIVER 255.0 | 1980-04-01 | 1200 | 0 | TEMPERATURE, WATER (DEGREES CENTIGRADE) | 10.8 | 30
476097 | NORMANDY RESERVOIR - WTP INTAKE | DUCK RIVER 255.0 | 1980-04-01 | 1200 | 0 | SPECIFIC CONDUCTANCE (UMHOS/CM @ 25C) | 74 | 30
476097 | NORMANDY RESERVOIR - WTP INTAKE | DUCK RIVER 255.0 | 1980-04-01 | 1200 | 0 | SAMPLING STATION LOCATION VERTICAL (METERS) | 9 | 30
476097 | NORMANDY RESERVOIR - WTP INTAKE | DUCK RIVER 255.0 | 1980-04-01 | 1200 | 0 | OXYGEN, DISSOLVED MG/L | 9.6 | 30
476097 | NORMANDY RESERVOIR - WTP INTAKE | DUCK RIVER 255.0 | 1980-04-01 | 1200 | 0 | OXYGEN, DISSOLVED, PERCENT OF SATURATION % | 86.4865 | 30
476097 | NORMANDY RESERVOIR - WTP INTAKE | DUCK RIVER 255.0 | 1980-04-01 | 1200 | 0 | PH (STANDARD UNITS) | 6.7 | 30
476097 | NORMANDY RESERVOIR - WTP INTAKE | DUCK RIVER 255.0 | 1980-04-01 | 1201 | 0 | X-SEC. LOC., HORIZ (% FROM R BANK LOOK UPSTR.) | 50 | 33
476097 | NORMANDY RESERVOIR - WTP INTAKE | DUCK RIVER 255.0 | 1980-04-01 | 1201 | 0 | TEMPERATURE, WATER (DEGREES CENTIGRADE) | 10.6 | 33
476097 | NORMANDY RESERVOIR - WTP INTAKE | DUCK RIVER 255.0 | 1980-04-01 | 1201 | 0 | SPECIFIC CONDUCTANCE (UMHOS/CM @ 25C) | 75 | 33
476097 | NORMANDY RESERVOIR - WTP INTAKE | DUCK RIVER 255.0 | 1980-04-01 | 1201 | 0 | SAMPLING STATION LOCATION VERTICAL (METERS) | 10 | 33
476097 | NORMANDY RESERVOIR - WTP INTAKE | DUCK RIVER 255.0 | 1980-04-01 | 1201 | 0 | OXYGEN, DISSOLVED MG/L | 9.5 | 33
476097 | NORMANDY RESERVOIR - WTP INTAKE | DUCK RIVER 255.0 | 1980-04-01 | 1201 | 0 | OXYGEN, DISSOLVED, PERCENT OF SATURATION % | 85.5856 | 33
476097 | NORMANDY RESERVOIR - WTP INTAKE | DUCK RIVER 255.0 | 1980-04-01 | 1201 | 0 | PH (STANDARD UNITS) | 6.7 | 33
476097 | NORMANDY RESERVOIR - WTP INTAKE | DUCK RIVER 255.0 | 1980-04-01 | 1202 | 0 | X-SEC. LOC., HORIZ (% FROM R BANK LOOK UPSTR.) | 50 | 36
476097 | NORMANDY RESERVOIR - WTP INTAKE | DUCK RIVER 255.0 | 1980-04-01 | 1202 | 0 | TEMPERATURE, WATER (DEGREES CENTIGRADE) | 10.5 | 36
476097 | NORMANDY RESERVOIR - WTP INTAKE | DUCK RIVER 255.0 | 1980-04-01 | 1202 | 0 | SPECIFIC CONDUCTANCE (UMHOS/CM @ 25C) | 75 | 36
476097 | NORMANDY RESERVOIR - WTP INTAKE | DUCK RIVER 255.0 | 1980-04-01 | 1202 | 0 | SAMPLING STATION LOCATION VERTICAL (METERS) | 11 | 36
476097 | NORMANDY RESERVOIR - WTP INTAKE | DUCK RIVER 255.0 | 1980-04-01 | 1202 | 0 | OXYGEN, DISSOLVED MG/L | 9.4 | 36
476097 | NORMANDY RESERVOIR - WTP INTAKE | DUCK RIVER 255.0 | 1980-04-01 | 1202 | 0 | OXYGEN, DISSOLVED, PERCENT OF SATURATION % | 83.1858 | 36
476097 | NORMANDY RESERVOIR - WTP INTAKE | DUCK RIVER 255.0 | 1980-04-01 | 1202 | 0 | PH (STANDARD UNITS) | 6.7 | 36
476097 | NORMANDY RESERVOIR - WTP INTAKE | DUCK RIVER 255.0 | 1980-04-01 | 1203 | 0 | X-SEC. LOC., HORIZ (% FROM R BANK LOOK UPSTR.) | 50 | 39
476097 | NORMANDY RESERVOIR - WTP INTAKE | DUCK RIVER 255.0 | 1980-04-01 | 1203 | 0 | TEMPERATURE, WATER (DEGREES CENTIGRADE) | 9.9 | 39
476097 | NORMANDY RESERVOIR - WTP INTAKE | DUCK RIVER 255.0 | 1980-04-01 | 1203 | 0 | SPECIFIC CONDUCTANCE (UMHOS/CM @ 25C) | 81 | 39
476097 | NORMANDY RESERVOIR - WTP INTAKE | DUCK RIVER 255.0 | 1980-04-01 | 1203 | 0 | SAMPLING STATION LOCATION VERTICAL (METERS) | 12 | 39
476097 | NORMANDY RESERVOIR - WTP INTAKE | DUCK RIVER 255.0 | 1980-04-01 | 1203 | 0 | OXYGEN, DISSOLVED MG/L | 9.2 | 39
476097 | NORMANDY RESERVOIR - WTP INTAKE | DUCK RIVER 255.0 | 1980-04-01 | 1203 | 0 | OXYGEN, DISSOLVED, PERCENT OF SATURATION % | 81.4159 | 39
476097 | NORMANDY RESERVOIR - WTP INTAKE | DUCK RIVER 255.0 | 1980-04-01 | 1203 | 0 | PH (STANDARD UNITS) | 6.7 | 39
476097 | NORMANDY RESERVOIR - WTP INTAKE | DUCK RIVER 255.0 | 1980-04-01 | 1204 | 0 | X-SEC. LOC., HORIZ (% FROM R BANK LOOK UPSTR.) | 50 | 43
476097 | NORMANDY RESERVOIR - WTP INTAKE | DUCK RIVER 255.0 | 1980-04-01 | 1204 | 0 | TEMPERATURE, WATER (DEGREES CENTIGRADE) | 9.5 | 43
476097 | NORMANDY RESERVOIR - WTP INTAKE | DUCK RIVER 255.0 | 1980-04-01 | 1204 | 0 | SPECIFIC CONDUCTANCE (UMHOS/CM @ 25C) | 90 | 43
476097 | NORMANDY RESERVOIR - WTP INTAKE | DUCK RIVER 255.0 | 1980-04-01 | 1204 | 0 | SAMPLING STATION LOCATION VERTICAL (METERS) | 13 | 43
476097 | NORMANDY RESERVOIR - WTP INTAKE | DUCK RIVER 255.0 | 1980-04-01 | 1204 | 0 | OXYGEN, DISSOLVED MG/L | 8 | 43
476097 | NORMANDY RESERVOIR - WTP INTAKE | DUCK RIVER 255.0 | 1980-04-01 | 1204 | 0 | OXYGEN, DISSOLVED, PERCENT OF SATURATION % | 68.9655 | 43
476097 | NORMANDY RESERVOIR - WTP INTAKE | DUCK RIVER 255.0 | 1980-04-01 | 1204 | 0 | PH (STANDARD UNITS) | 6.7 | 43
476097 | NORMANDY RESERVOIR - WTP INTAKE | DUCK RIVER 255.0 | 1980-04-01 | 1208 | 0 | X-SEC. LOC., HORIZ (% FROM R BANK LOOK UPSTR.) | 75 | 1
476097 | NORMANDY RESERVOIR - WTP INTAKE | DUCK RIVER 255.0 | 1980-04-01 | 1208 | 0 | TEMPERATURE, WATER (DEGREES CENTIGRADE) | 12.9 | 1
476097 | NORMANDY RESERVOIR - WTP INTAKE | DUCK RIVER 255.0 | 1980-04-01 | 1208 | 0 | LIGHT,INCIDENT, PERCENT REMAING AT CERTAIN DEPTH | 65.5 | 1
476097 | NORMANDY RESERVOIR - WTP INTAKE | DUCK RIVER 255.0 | 1980-04-01 | 1208 | 0 | SPECIFIC CONDUCTANCE (UMHOS/CM @ 25C) | 73 | 1
476097 | NORMANDY RESERVOIR - WTP INTAKE | DUCK RIVER 255.0 | 1980-04-01 | 1208 | 0 | SAMPLING STATION LOCATION VERTICAL (METERS) | 0.3 | 1
476097 | NORMANDY RESERVOIR - WTP INTAKE | DUCK RIVER 255.0 | 1980-04-01 | 1208 | 0 | OXYGEN, DISSOLVED MG/L | 9.8 | 1
476097 | NORMANDY RESERVOIR - WTP INTAKE | DUCK RIVER 255.0 | 1980-04-01 | 1208 | 0 | OXYGEN, DISSOLVED, PERCENT OF SATURATION % | 92.4528 | 1
476097 | NORMANDY RESERVOIR - WTP INTAKE | DUCK RIVER 255.0 | 1980-04-01 | 1208 | 0 | PH (STANDARD UNITS) | 7 | 1
476097 | NORMANDY RESERVOIR - WTP INTAKE | DUCK RIVER 255.0 | 1980-04-01 | 1209 | 0 | X-SEC. LOC., HORIZ (% FROM R BANK LOOK UPSTR.) | 75 | 3
476097 | NORMANDY RESERVOIR - WTP INTAKE | DUCK RIVER 255.0 | 1980-04-01 | 1209 | 0 | TEMPERATURE, WATER (DEGREES CENTIGRADE) | 12.2 | 3
476097 | NORMANDY RESERVOIR - WTP INTAKE | DUCK RIVER 255.0 | 1980-04-01 | 1209 | 0 | LIGHT,INCIDENT, PERCENT REMAING AT CERTAIN DEPTH | 10.3 | 3
476097 | NORMANDY RESERVOIR - WTP INTAKE | DUCK RIVER 255.0 | 1980-04-01 | 1209 | 0 | SPECIFIC CONDUCTANCE (UMHOS/CM @ 25C) | 72 | 3
476097 | NORMANDY RESERVOIR - WTP INTAKE | DUCK RIVER 255.0 | 1980-04-01 | 1209 | 0 | SAMPLING STATION LOCATION VERTICAL (METERS) | 1 | 3
476097 | NORMANDY RESERVOIR - WTP INTAKE | DUCK RIVER 255.0 | 1980-04-01 | 1209 | 0 | OXYGEN, DISSOLVED MG/L | 9.8 | 3
476097 | NORMANDY RESERVOIR - WTP INTAKE | DUCK RIVER 255.0 | 1980-04-01 | 1209 | 0 | OXYGEN, DISSOLVED, PERCENT OF SATURATION % | 90.7407 | 3
476097 | NORMANDY RESERVOIR - WTP INTAKE | DUCK RIVER 255.0 | 1980-04-01 | 1209 | 0 | PH (STANDARD UNITS) | 7 | 3
476097 | NORMANDY RESERVOIR - WTP INTAKE | DUCK RIVER 255.0 | 1980-04-01 | 1210 | 0 | X-SEC. LOC., HORIZ (% FROM R BANK LOOK UPSTR.) | 75 | 5
476097 | NORMANDY RESERVOIR - WTP INTAKE | DUCK RIVER 255.0 | 1980-04-01 | 1210 | 0 | TEMPERATURE, WATER (DEGREES CENTIGRADE) | 11.5 | 5
476097 | NORMANDY RESERVOIR - WTP INTAKE | DUCK RIVER 255.0 | 1980-04-01 | 1210 | 0 | SPECIFIC CONDUCTANCE (UMHOS/CM @ 25C) | 73 | 5
476097 | NORMANDY RESERVOIR - WTP INTAKE | DUCK RIVER 255.0 | 1980-04-01 | 1210 | 0 | SAMPLING STATION LOCATION VERTICAL (METERS) | 1.5 | 5
476097 | NORMANDY RESERVOIR - WTP INTAKE | DUCK RIVER 255.0 | 1980-04-01 | 1210 | 0 | OXYGEN, DISSOLVED MG/L | 9.7 | 5
476097 | NORMANDY RESERVOIR - WTP INTAKE | DUCK RIVER 255.0 | 1980-04-01 | 1210 | 0 | OXYGEN, DISSOLVED, PERCENT OF SATURATION % | 87.3874 | 5
476097 | NORMANDY RESERVOIR - WTP INTAKE | DUCK RIVER 255.0 | 1980-04-01 | 1210 | 0 | PH (STANDARD UNITS) | 6.9 | 5
476097 | NORMANDY RESERVOIR - WTP INTAKE | DUCK RIVER 255.0 | 1980-04-01 | 1211 | 0 | X-SEC. LOC., HORIZ (% FROM R BANK LOOK UPSTR.) | 75 | 7
476097 | NORMANDY RESERVOIR - WTP INTAKE | DUCK RIVER 255.0 | 1980-04-01 | 1211 | 0 | TEMPERATURE, WATER (DEGREES CENTIGRADE) | 11.3 | 7
476097 | NORMANDY RESERVOIR - WTP INTAKE | DUCK RIVER 255.0 | 1980-04-01 | 1211 | 0 | LIGHT,INCIDENT, PERCENT REMAING AT CERTAIN DEPTH | 0.97 | 7
476097 | NORMANDY RESERVOIR - WTP INTAKE | DUCK RIVER 255.0 | 1980-04-01 | 1211 | 0 | SPECIFIC CONDUCTANCE (UMHOS/CM @ 25C) | 72 | 7
476097 | NORMANDY RESERVOIR - WTP INTAKE | DUCK RIVER 255.0 | 1980-04-01 | 1211 | 0 | SAMPLING STATION LOCATION VERTICAL (METERS) | 2 | 7
476097 | NORMANDY RESERVOIR - WTP INTAKE | DUCK RIVER 255.0 | 1980-04-01 | 1211 | 0 | OXYGEN, DISSOLVED MG/L | 9.8 | 7
476097 | NORMANDY RESERVOIR - WTP INTAKE | DUCK RIVER 255.0 | 1980-04-01 | 1211 | 0 | OXYGEN, DISSOLVED, PERCENT OF SATURATION % | 88.2883 | 7
476097 | NORMANDY RESERVOIR - WTP INTAKE | DUCK RIVER 255.0 | 1980-04-01 | 1211 | 0 | PH (STANDARD UNITS) | 6.9 | 7
476097 | NORMANDY RESERVOIR - WTP INTAKE | DUCK RIVER 255.0 | 1980-04-01 | 1212 | 0 | X-SEC. LOC., HORIZ (% FROM R BANK LOOK UPSTR.) | 75 | 10
476097 | NORMANDY RESERVOIR - WTP INTAKE | DUCK RIVER 255.0 | 1980-04-01 | 1212 | 0 | TEMPERATURE, WATER (DEGREES CENTIGRADE) | 11.3 | 10
476097 | NORMANDY RESERVOIR - WTP INTAKE | DUCK RIVER 255.0 | 1980-04-01 | 1212 | 0 | LIGHT,INCIDENT, PERCENT REMAING AT CERTAIN DEPTH | 0.48 | 10
476097 | NORMANDY RESERVOIR - WTP INTAKE | DUCK RIVER 255.0 | 1980-04-01 | 1212 | 0 | SPECIFIC CONDUCTANCE (UMHOS/CM @ 25C) | 72 | 10
476097 | NORMANDY RESERVOIR - WTP INTAKE | DUCK RIVER 255.0 | 1980-04-01 | 1212 | 0 | SAMPLING STATION LOCATION VERTICAL (METERS) | 3 | 10
476097 | NORMANDY RESERVOIR - WTP INTAKE | DUCK RIVER 255.0 | 1980-04-01 | 1212 | 0 | OXYGEN, DISSOLVED MG/L | 9.8 | 10
476097 | NORMANDY RESERVOIR - WTP INTAKE | DUCK RIVER 255.0 | 1980-04-01 | 1212 | 0 | OXYGEN, DISSOLVED, PERCENT OF SATURATION % | 88.2883 | 10
476097 | NORMANDY RESERVOIR - WTP INTAKE | DUCK RIVER 255.0 | 1980-04-01 | 1212 | 0 | PH (STANDARD UNITS) | 6.9 | 10
476097 | NORMANDY RESERVOIR - WTP INTAKE | DUCK RIVER 255.0 | 1980-04-01 | 1213 | 0 | X-SEC. LOC., HORIZ (% FROM R BANK LOOK UPSTR.) | 75 | 13
476097 | NORMANDY RESERVOIR - WTP INTAKE | DUCK RIVER 255.0 | 1980-04-01 | 1213 | 0 | TEMPERATURE, WATER (DEGREES CENTIGRADE) | 11.2 | 13
476097 | NORMANDY RESERVOIR - WTP INTAKE | DUCK RIVER 255.0 | 1980-04-01 | 1213 | 0 | LIGHT,INCIDENT, PERCENT REMAING AT CERTAIN DEPTH | 0.34 | 13
476097 | NORMANDY RESERVOIR - WTP INTAKE | DUCK RIVER 255.0 | 1980-04-01 | 1213 | 0 | SPECIFIC CONDUCTANCE (UMHOS/CM @ 25C) | 72 | 13
476097 | NORMANDY RESERVOIR - WTP INTAKE | DUCK RIVER 255.0 | 1980-04-01 | 1213 | 0 | SAMPLING STATION LOCATION VERTICAL (METERS) | 4 | 13
476097 | NORMANDY RESERVOIR - WTP INTAKE | DUCK RIVER 255.0 | 1980-04-01 | 1213 | 0 | OXYGEN, DISSOLVED MG/L | 9.8 | 13
476097 | NORMANDY RESERVOIR - WTP INTAKE | DUCK RIVER 255.0 | 1980-04-01 | 1213 | 0 | OXYGEN, DISSOLVED, PERCENT OF SATURATION % | 88.2883 | 13
476097 | NORMANDY RESERVOIR - WTP INTAKE | DUCK RIVER 255.0 | 1980-04-01 | 1213 | 0 | PH (STANDARD UNITS) | 6.9 | 13
476097 | NORMANDY RESERVOIR - WTP INTAKE | DUCK RIVER 255.0 | 1980-04-01 | 1214 | 0 | X-SEC. LOC., HORIZ (% FROM R BANK LOOK UPSTR.) | 75 | 16
476097 | NORMANDY RESERVOIR - WTP INTAKE | DUCK RIVER 255.0 | 1980-04-01 | 1214 | 0 | TEMPERATURE, WATER (DEGREES CENTIGRADE) | 11.2 | 16
476097 | NORMANDY RESERVOIR - WTP INTAKE | DUCK RIVER 255.0 | 1980-04-01 | 1214 | 0 | SPECIFIC CONDUCTANCE (UMHOS/CM @ 25C) | 72 | 16
476097 | NORMANDY RESERVOIR - WTP INTAKE | DUCK RIVER 255.0 | 1980-04-01 | 1214 | 0 | SAMPLING STATION LOCATION VERTICAL (METERS) | 5 | 16
476097 | NORMANDY RESERVOIR - WTP INTAKE | DUCK RIVER 255.0 | 1980-04-01 | 1214 | 0 | OXYGEN, DISSOLVED MG/L | 9.9 | 16
476097 | NORMANDY RESERVOIR - WTP INTAKE | DUCK RIVER 255.0 | 1980-04-01 | 1214 | 0 | OXYGEN, DISSOLVED, PERCENT OF SATURATION % | 89.1892 | 16
476097 | NORMANDY RESERVOIR - WTP INTAKE | DUCK RIVER 255.0 | 1980-04-01 | 1214 | 0 | PH (STANDARD UNITS) | 6.9 | 16
476097 | NORMANDY RESERVOIR - WTP INTAKE | DUCK RIVER 255.0 | 1980-04-01 | 1215 | 0 | X-SEC. LOC., HORIZ (% FROM R BANK LOOK UPSTR.) | 75 | 20
476097 | NORMANDY RESERVOIR - WTP INTAKE | DUCK RIVER 255.0 | 1980-04-01 | 1215 | 0 | TEMPERATURE, WATER (DEGREES CENTIGRADE) | 11.2 | 20
476097 | NORMANDY RESERVOIR - WTP INTAKE | DUCK RIVER 255.0 | 1980-04-01 | 1215 | 0 | SPECIFIC CONDUCTANCE (UMHOS/CM @ 25C) | 73 | 20
476097 | NORMANDY RESERVOIR - WTP INTAKE | DUCK RIVER 255.0 | 1980-04-01 | 1215 | 0 | SAMPLING STATION LOCATION VERTICAL (METERS) | 6 | 20
476097 | NORMANDY RESERVOIR - WTP INTAKE | DUCK RIVER 255.0 | 1980-04-01 | 1215 | 0 | OXYGEN, DISSOLVED MG/L | 9.9 | 20
476097 | NORMANDY RESERVOIR - WTP INTAKE | DUCK RIVER 255.0 | 1980-04-01 | 1215 | 0 | OXYGEN, DISSOLVED, PERCENT OF SATURATION % | 89.1892 | 20
476097 | NORMANDY RESERVOIR - WTP INTAKE | DUCK RIVER 255.0 | 1980-04-01 | 1215 | 0 | PH (STANDARD UNITS) | 6.9 | 20
476097 | NORMANDY RESERVOIR - WTP INTAKE | DUCK RIVER 255.0 | 1980-04-01 | 1216 | 0 | X-SEC. LOC., HORIZ (% FROM R BANK LOOK UPSTR.) | 75 | 23
476097 | NORMANDY RESERVOIR - WTP INTAKE | DUCK RIVER 255.0 | 1980-04-01 | 1216 | 0 | TEMPERATURE, WATER (DEGREES CENTIGRADE) | 11.1 | 23
476097 | NORMANDY RESERVOIR - WTP INTAKE | DUCK RIVER 255.0 | 1980-04-01 | 1216 | 0 | SPECIFIC CONDUCTANCE (UMHOS/CM @ 25C) | 73 | 23
476097 | NORMANDY RESERVOIR - WTP INTAKE | DUCK RIVER 255.0 | 1980-04-01 | 1216 | 0 | SAMPLING STATION LOCATION VERTICAL (METERS) | 7 | 23
476097 | NORMANDY RESERVOIR - WTP INTAKE | DUCK RIVER 255.0 | 1980-04-01 | 1216 | 0 | OXYGEN, DISSOLVED MG/L | 9.9 | 23
476097 | NORMANDY RESERVOIR - WTP INTAKE | DUCK RIVER 255.0 | 1980-04-01 | 1216 | 0 | OXYGEN, DISSOLVED, PERCENT OF SATURATION % | 89.1892 | 23
476097 | NORMANDY RESERVOIR - WTP INTAKE | DUCK RIVER 255.0 | 1980-04-01 | 1216 | 0 | PH (STANDARD UNITS) | 6.8 | 23
476097 | NORMANDY RESERVOIR - WTP INTAKE | DUCK RIVER 255.0 | 1980-04-01 | 1217 | 0 | X-SEC. LOC., HORIZ (% FROM R BANK LOOK UPSTR.) | 75 | 26
476097 | NORMANDY RESERVOIR - WTP INTAKE | DUCK RIVER 255.0 | 1980-04-01 | 1217 | 0 | TEMPERATURE, WATER (DEGREES CENTIGRADE) | 11.1 | 26
476097 | NORMANDY RESERVOIR - WTP INTAKE | DUCK RIVER 255.0 | 1980-04-01 | 1217 | 0 | SPECIFIC CONDUCTANCE (UMHOS/CM @ 25C) | 73 | 26
476097 | NORMANDY RESERVOIR - WTP INTAKE | DUCK RIVER 255.0 | 1980-04-01 | 1217 | 0 | SAMPLING STATION LOCATION VERTICAL (METERS) | 8 | 26
476097 | NORMANDY RESERVOIR - WTP INTAKE | DUCK RIVER 255.0 | 1980-04-01 | 1217 | 0 | OXYGEN, DISSOLVED MG/L | 9.8 | 26
476097 | NORMANDY RESERVOIR - WTP INTAKE | DUCK RIVER 255.0 | 1980-04-01 | 1217 | 0 | OXYGEN, DISSOLVED, PERCENT OF SATURATION % | 88.2883 | 26
476097 | NORMANDY RESERVOIR - WTP INTAKE | DUCK RIVER 255.0 | 1980-04-01 | 1217 | 0 | PH (STANDARD UNITS) | 6.8 | 26
476097 | NORMANDY RESERVOIR - WTP INTAKE | DUCK RIVER 255.0 | 1980-04-15 | 1120 | 0 | X-SEC. LOC., HORIZ (% FROM R BANK LOOK UPSTR.) | 25 | 1
476097 | NORMANDY RESERVOIR - WTP INTAKE | DUCK RIVER 255.0 | 1980-04-15 | 1120 | 0 | TEMPERATURE, WATER (DEGREES CENTIGRADE) | 14 | 1
476097 | NORMANDY RESERVOIR - WTP INTAKE | DUCK RIVER 255.0 | 1980-04-15 | 1120 | 0 | TRANSPARENCY, SECCHI DISC (METERS) | 1.5 | 1
476097 | NORMANDY RESERVOIR - WTP INTAKE | DUCK RIVER 255.0 | 1980-04-15 | 1120 | 0 | SPECIFIC CONDUCTANCE (UMHOS/CM @ 25C) | 70 | 1
476097 | NORMANDY RESERVOIR - WTP INTAKE | DUCK RIVER 255.0 | 1980-04-15 | 1120 | 0 | SAMPLING STATION LOCATION VERTICAL (METERS) | 0.3 | 1
476097 | NORMANDY RESERVOIR - WTP INTAKE | DUCK RIVER 255.0 | 1980-04-15 | 1120 | 0 | OXYGEN, DISSOLVED MG/L | 11.2 | 1
476097 | NORMANDY RESERVOIR - WTP INTAKE | DUCK RIVER 255.0 | 1980-04-15 | 1120 | 0 | OXYGEN, DISSOLVED, PERCENT OF SATURATION % | 107.692 | 1
476097 | NORMANDY RESERVOIR - WTP INTAKE | DUCK RIVER 255.0 | 1980-04-15 | 1120 | 0 | BOD, 5 DAY, 20 DEG C MG/L | 1 | 1
476097 | NORMANDY RESERVOIR - WTP INTAKE | DUCK RIVER 255.0 | 1980-04-15 | 1120 | 0 | COD, .025N K2CR2O7 MG/L | 8 | 1
476097 | NORMANDY RESERVOIR - WTP INTAKE | DUCK RIVER 255.0 | 1980-04-15 | 1120 | 0 | PH (STANDARD UNITS) | 7.2 | 1
476097 | NORMANDY RESERVOIR - WTP INTAKE | DUCK RIVER 255.0 | 1980-04-15 | 1120 | 0 | ALKALINITY, TOTAL (MG/L AS CACO3) | 27 | 1
476097 | NORMANDY RESERVOIR - WTP INTAKE | DUCK RIVER 255.0 | 1980-04-15 | 1120 | 0 | ALKALINITY, PHENOLPHTHALEIN (MG/L) | 0 | 1
476097 | NORMANDY RESERVOIR - WTP INTAKE | DUCK RIVER 255.0 | 1980-04-15 | 1120 | 0 | NITROGEN, ORGANIC, TOTAL (MG/L AS N) | 0.28 | 1
476097 | NORMANDY RESERVOIR - WTP INTAKE | DUCK RIVER 255.0 | 1980-04-15 | 1120 | 0 | NITROGEN, AMMONIA, TOTAL (MG/L AS N) | 0.05 | 1
476097 | NORMANDY RESERVOIR - WTP INTAKE | DUCK RIVER 255.0 | 1980-04-15 | 1120 | 0 | AMMONIA, UNIONZED (MG/L AS N) | 0.00019976 | 1
476097 | NORMANDY RESERVOIR - WTP INTAKE | DUCK RIVER 255.0 | 1980-04-15 | 1120 | 0 | AMMONIA, UNIONIZED (CALC FR TEMP-PH-NH4) (MG/L) | 0.00024289 | 1
476097 | NORMANDY RESERVOIR - WTP INTAKE | DUCK RIVER 255.0 | 1980-04-15 | 1120 | 0 | NITROGEN, KJELDAHL, TOTAL, (MG/L AS N) | 0.33 | 1
476097 | NORMANDY RESERVOIR - WTP INTAKE | DUCK RIVER 255.0 | 1980-04-15 | 1120 | 0 | NITRITE PLUS NITRATE, TOTAL 1 DET. (MG/L AS N) | 0.48 | 1
476097 | NORMANDY RESERVOIR - WTP INTAKE | DUCK RIVER 255.0 | 1980-04-15 | 1120 | 0 | PHOSPHORUS, TOTAL (MG/L AS P) | 0.04 | 1
476097 | NORMANDY RESERVOIR - WTP INTAKE | DUCK RIVER 255.0 | 1980-04-15 | 1120 | 0 | PHOSPHORUS, DISSOLVED (MG/L AS P) | 0.01 | 1
476097 | NORMANDY RESERVOIR - WTP INTAKE | DUCK RIVER 255.0 | 1980-04-15 | 1120 | 0 | PHOSPHORUS, DISSOLVED ORTHOPHOSPHATE (MG/L AS P) | 0.03 | 1
476097 | NORMANDY RESERVOIR - WTP INTAKE | DUCK RIVER 255.0 | 1980-04-15 | 1120 | 0 | CARBON, TOTAL ORGANIC (MG/L AS C) | 4.6 | 1
476097 | NORMANDY RESERVOIR - WTP INTAKE | DUCK RIVER 255.0 | 1980-04-15 | 1120 | 0 | CHLOROPHYLL-A UG/L SPECTROPHOTOMETRIC ACID. METH. | 9.612 | 1
476097 | NORMANDY RESERVOIR - WTP INTAKE | DUCK RIVER 255.0 | 1980-04-15 | 1120 | 0 | CHLOROPHYLL-B UG/L TRICHROMATIC UNCORRECTED | 0.659 | 1
476097 | NORMANDY RESERVOIR - WTP INTAKE | DUCK RIVER 255.0 | 1980-04-15 | 1120 | 0 | CHLOROPHYLL-C UG/L TRICHROMATIC UNCORRECTED | 0.7686 | 1
476097 | NORMANDY RESERVOIR - WTP INTAKE | DUCK RIVER 255.0 | 1980-04-15 | 1120 | 0 | PHEOPHYTIN-A UG/L SPECTROPHOTOMETRIC ACID. METH. | 0.9612 | 1
476097 | NORMANDY RESERVOIR - WTP INTAKE | DUCK RIVER 255.0 | 1980-04-15 | 1121 | 0 | X-SEC. LOC., HORIZ (% FROM R BANK LOOK UPSTR.) | 25 | 3
476097 | NORMANDY RESERVOIR - WTP INTAKE | DUCK RIVER 255.0 | 1980-04-15 | 1121 | 0 | TEMPERATURE, WATER (DEGREES CENTIGRADE) | 14 | 3
476097 | NORMANDY RESERVOIR - WTP INTAKE | DUCK RIVER 255.0 | 1980-04-15 | 1121 | 0 | SPECIFIC CONDUCTANCE (UMHOS/CM @ 25C) | 69 | 3
476097 | NORMANDY RESERVOIR - WTP INTAKE | DUCK RIVER 255.0 | 1980-04-15 | 1121 | 0 | SAMPLING STATION LOCATION VERTICAL (METERS) | 1 | 3
476097 | NORMANDY RESERVOIR - WTP INTAKE | DUCK RIVER 255.0 | 1980-04-15 | 1121 | 0 | OXYGEN, DISSOLVED MG/L | 10.4 | 3
476097 | NORMANDY RESERVOIR - WTP INTAKE | DUCK RIVER 255.0 | 1980-04-15 | 1121 | 0 | OXYGEN, DISSOLVED, PERCENT OF SATURATION % | 100 | 3
476097 | NORMANDY RESERVOIR - WTP INTAKE | DUCK RIVER 255.0 | 1980-04-15 | 1121 | 0 | PH (STANDARD UNITS) | 7.3 | 3
476097 | NORMANDY RESERVOIR - WTP INTAKE | DUCK RIVER 255.0 | 1980-04-15 | 1122 | 0 | X-SEC. LOC., HORIZ (% FROM R BANK LOOK UPSTR.) | 25 | 5
476097 | NORMANDY RESERVOIR - WTP INTAKE | DUCK RIVER 255.0 | 1980-04-15 | 1122 | 0 | TEMPERATURE, WATER (DEGREES CENTIGRADE) | 13.8 | 5
476097 | NORMANDY RESERVOIR - WTP INTAKE | DUCK RIVER 255.0 | 1980-04-15 | 1122 | 0 | SPECIFIC CONDUCTANCE (UMHOS/CM @ 25C) | 69 | 5
476097 | NORMANDY RESERVOIR - WTP INTAKE | DUCK RIVER 255.0 | 1980-04-15 | 1122 | 0 | SAMPLING STATION LOCATION VERTICAL (METERS) | 1.5 | 5
476097 | NORMANDY RESERVOIR - WTP INTAKE | DUCK RIVER 255.0 | 1980-04-15 | 1122 | 0 | OXYGEN, DISSOLVED MG/L | 10.6 | 5
476097 | NORMANDY RESERVOIR - WTP INTAKE | DUCK RIVER 255.0 | 1980-04-15 | 1122 | 0 | OXYGEN, DISSOLVED, PERCENT OF SATURATION % | 101.923 | 5
476097 | NORMANDY RESERVOIR - WTP INTAKE | DUCK RIVER 255.0 | 1980-04-15 | 1122 | 0 | PH (STANDARD UNITS) | 7.3 | 5
476097 | NORMANDY RESERVOIR - WTP INTAKE | DUCK RIVER 255.0 | 1980-04-15 | 1123 | 0 | X-SEC. LOC., HORIZ (% FROM R BANK LOOK UPSTR.) | 25 | 7
476097 | NORMANDY RESERVOIR - WTP INTAKE | DUCK RIVER 255.0 | 1980-04-15 | 1123 | 0 | TEMPERATURE, WATER (DEGREES CENTIGRADE) | 13.8 | 7
476097 | NORMANDY RESERVOIR - WTP INTAKE | DUCK RIVER 255.0 | 1980-04-15 | 1123 | 0 | SPECIFIC CONDUCTANCE (UMHOS/CM @ 25C) | 69 | 7
476097 | NORMANDY RESERVOIR - WTP INTAKE | DUCK RIVER 255.0 | 1980-04-15 | 1123 | 0 | SAMPLING STATION LOCATION VERTICAL (METERS) | 2 | 7
476097 | NORMANDY RESERVOIR - WTP INTAKE | DUCK RIVER 255.0 | 1980-04-15 | 1123 | 0 | OXYGEN, DISSOLVED MG/L | 10.7 | 7
476097 | NORMANDY RESERVOIR - WTP INTAKE | DUCK RIVER 255.0 | 1980-04-15 | 1123 | 0 | OXYGEN, DISSOLVED, PERCENT OF SATURATION % | 102.885 | 7
476097 | NORMANDY RESERVOIR - WTP INTAKE | DUCK RIVER 255.0 | 1980-04-15 | 1123 | 0 | PH (STANDARD UNITS) | 7.3 | 7
476097 | NORMANDY RESERVOIR - WTP INTAKE | DUCK RIVER 255.0 | 1980-04-15 | 1125 | 0 | X-SEC. LOC., HORIZ (% FROM R BANK LOOK UPSTR.) | 25 | 10
476097 | NORMANDY RESERVOIR - WTP INTAKE | DUCK RIVER 255.0 | 1980-04-15 | 1125 | 0 | TEMPERATURE, WATER (DEGREES CENTIGRADE) | 13.5 | 10
476097 | NORMANDY RESERVOIR - WTP INTAKE | DUCK RIVER 255.0 | 1980-04-15 | 1125 | 0 | SPECIFIC CONDUCTANCE (UMHOS/CM @ 25C) | 68 | 10
476097 | NORMANDY RESERVOIR - WTP INTAKE | DUCK RIVER 255.0 | 1980-04-15 | 1125 | 0 | SAMPLING STATION LOCATION VERTICAL (METERS) | 3 | 10
476097 | NORMANDY RESERVOIR - WTP INTAKE | DUCK RIVER 255.0 | 1980-04-15 | 1125 | 0 | OXYGEN, DISSOLVED MG/L | 10.3 | 10
476097 | NORMANDY RESERVOIR - WTP INTAKE | DUCK RIVER 255.0 | 1980-04-15 | 1125 | 0 | OXYGEN, DISSOLVED, PERCENT OF SATURATION % | 97.1698 | 10
476097 | NORMANDY RESERVOIR - WTP INTAKE | DUCK RIVER 255.0 | 1980-04-15 | 1125 | 0 | BOD, 5 DAY, 20 DEG C MG/L | 1 | 10
476097 | NORMANDY RESERVOIR - WTP INTAKE | DUCK RIVER 255.0 | 1980-04-15 | 1125 | 0 | COD, .025N K2CR2O7 MG/L | 9 | 10
476097 | NORMANDY RESERVOIR - WTP INTAKE | DUCK RIVER 255.0 | 1980-04-15 | 1125 | 0 | PH (STANDARD UNITS) | 7.2 | 10
476097 | NORMANDY RESERVOIR - WTP INTAKE | DUCK RIVER 255.0 | 1980-04-15 | 1125 | 0 | ALKALINITY, TOTAL (MG/L AS CACO3) | 24 | 10
476097 | NORMANDY RESERVOIR - WTP INTAKE | DUCK RIVER 255.0 | 1980-04-15 | 1125 | 0 | ALKALINITY, PHENOLPHTHALEIN (MG/L) | 0 | 10
476097 | NORMANDY RESERVOIR - WTP INTAKE | DUCK RIVER 255.0 | 1980-04-15 | 1125 | 0 | NITROGEN, ORGANIC, TOTAL (MG/L AS N) | 0.15 | 10
476097 | NORMANDY RESERVOIR - WTP INTAKE | DUCK RIVER 255.0 | 1980-04-15 | 1125 | 0 | NITROGEN, AMMONIA, TOTAL (MG/L AS N) | 0.05 | 10
476097 | NORMANDY RESERVOIR - WTP INTAKE | DUCK RIVER 255.0 | 1980-04-15 | 1125 | 0 | AMMONIA, UNIONZED (MG/L AS N) | 0.00019231 | 10
476097 | NORMANDY RESERVOIR - WTP INTAKE | DUCK RIVER 255.0 | 1980-04-15 | 1125 | 0 | AMMONIA, UNIONIZED (CALC FR TEMP-PH-NH4) (MG/L) | 0.00023383 | 10
476097 | NORMANDY RESERVOIR - WTP INTAKE | DUCK RIVER 255.0 | 1980-04-15 | 1125 | 0 | NITROGEN, KJELDAHL, TOTAL, (MG/L AS N) | 0.2 | 10
476097 | NORMANDY RESERVOIR - WTP INTAKE | DUCK RIVER 255.0 | 1980-04-15 | 1125 | 0 | NITRITE PLUS NITRATE, TOTAL 1 DET. (MG/L AS N) | 0.48 | 10
476097 | NORMANDY RESERVOIR - WTP INTAKE | DUCK RIVER 255.0 | 1980-04-15 | 1125 | 0 | PHOSPHORUS, TOTAL (MG/L AS P) | 0.05 | 10
476097 | NORMANDY RESERVOIR - WTP INTAKE | DUCK RIVER 255.0 | 1980-04-15 | 1125 | 0 | PHOSPHORUS, DISSOLVED (MG/L AS P) | 0.03 | 10
476097 | NORMANDY RESERVOIR - WTP INTAKE | DUCK RIVER 255.0 | 1980-04-15 | 1125 | 0 | PHOSPHORUS, DISSOLVED ORTHOPHOSPHATE (MG/L AS P) | 0.03 | 10
476097 | NORMANDY RESERVOIR - WTP INTAKE | DUCK RIVER 255.0 | 1980-04-15 | 1125 | 0 | CARBON, TOTAL ORGANIC (MG/L AS C) | 3.7 | 10
476097 | NORMANDY RESERVOIR - WTP INTAKE | DUCK RIVER 255.0 | 1980-04-15 | 1125 | 0 | CHLOROPHYLL-A UG/L SPECTROPHOTOMETRIC ACID. METH. | 3.738 | 10
476097 | NORMANDY RESERVOIR - WTP INTAKE | DUCK RIVER 255.0 | 1980-04-15 | 1125 | 0 | CHLOROPHYLL-B UG/L TRICHROMATIC UNCORRECTED | 0.7579 | 10
476097 | NORMANDY RESERVOIR - WTP INTAKE | DUCK RIVER 255.0 | 1980-04-15 | 1125 | 0 | CHLOROPHYLL-C UG/L TRICHROMATIC UNCORRECTED | 1.501 | 10
476097 | NORMANDY RESERVOIR - WTP INTAKE | DUCK RIVER 255.0 | 1980-04-15 | 1125 | 0 | PHEOPHYTIN-A UG/L SPECTROPHOTOMETRIC ACID. METH. | 0.3738 | 10
476097 | NORMANDY RESERVOIR - WTP INTAKE | DUCK RIVER 255.0 | 1980-04-15 | 1126 | 0 | X-SEC. LOC., HORIZ (% FROM R BANK LOOK UPSTR.) | 25 | 13
476097 | NORMANDY RESERVOIR - WTP INTAKE | DUCK RIVER 255.0 | 1980-04-15 | 1126 | 0 | TEMPERATURE, WATER (DEGREES CENTIGRADE) | 13.3 | 13
476097 | NORMANDY RESERVOIR - WTP INTAKE | DUCK RIVER 255.0 | 1980-04-15 | 1126 | 0 | SPECIFIC CONDUCTANCE (UMHOS/CM @ 25C) | 68 | 13
476097 | NORMANDY RESERVOIR - WTP INTAKE | DUCK RIVER 255.0 | 1980-04-15 | 1126 | 0 | SAMPLING STATION LOCATION VERTICAL (METERS) | 4 | 13
476097 | NORMANDY RESERVOIR - WTP INTAKE | DUCK RIVER 255.0 | 1980-04-15 | 1126 | 0 | OXYGEN, DISSOLVED MG/L | 9.8 | 13
476097 | NORMANDY RESERVOIR - WTP INTAKE | DUCK RIVER 255.0 | 1980-04-15 | 1126 | 0 | OXYGEN, DISSOLVED, PERCENT OF SATURATION % | 92.4528 | 13
476097 | NORMANDY RESERVOIR - WTP INTAKE | DUCK RIVER 255.0 | 1980-04-15 | 1126 | 0 | PH (STANDARD UNITS) | 7.2 | 13
476097 | NORMANDY RESERVOIR - WTP INTAKE | DUCK RIVER 255.0 | 1980-04-15 | 1128 | 0 | X-SEC. LOC., HORIZ (% FROM R BANK LOOK UPSTR.) | 25 | 16
476097 | NORMANDY RESERVOIR - WTP INTAKE | DUCK RIVER 255.0 | 1980-04-15 | 1128 | 0 | TEMPERATURE, WATER (DEGREES CENTIGRADE) | 13.4 | 16
476097 | NORMANDY RESERVOIR - WTP INTAKE | DUCK RIVER 255.0 | 1980-04-15 | 1128 | 0 | COLOR (PLATINUM-COBALT UNITS) | 11 | 16
476097 | NORMANDY RESERVOIR - WTP INTAKE | DUCK RIVER 255.0 | 1980-04-15 | 1128 | 0 | SPECIFIC CONDUCTANCE (UMHOS/CM @ 25C) | 68 | 16
476097 | NORMANDY RESERVOIR - WTP INTAKE | DUCK RIVER 255.0 | 1980-04-15 | 1128 | 0 | SAMPLING STATION LOCATION VERTICAL (METERS) | 5 | 16
476097 | NORMANDY RESERVOIR - WTP INTAKE | DUCK RIVER 255.0 | 1980-04-15 | 1128 | 0 | OXYGEN, DISSOLVED MG/L | 9.8 | 16
476097 | NORMANDY RESERVOIR - WTP INTAKE | DUCK RIVER 255.0 | 1980-04-15 | 1128 | 0 | OXYGEN, DISSOLVED, PERCENT OF SATURATION % | 92.4528 | 16
476097 | NORMANDY RESERVOIR - WTP INTAKE | DUCK RIVER 255.0 | 1980-04-15 | 1128 | 0 | COD, .025N K2CR2O7 MG/L | 1 | 16
476097 | NORMANDY RESERVOIR - WTP INTAKE | DUCK RIVER 255.0 | 1980-04-15 | 1128 | 0 | PH (STANDARD UNITS) | 7.2 | 16
476097 | NORMANDY RESERVOIR - WTP INTAKE | DUCK RIVER 255.0 | 1980-04-15 | 1128 | 0 | ALKALINITY, TOTAL (MG/L AS CACO3) | 27 | 16
476097 | NORMANDY RESERVOIR - WTP INTAKE | DUCK RIVER 255.0 | 1980-04-15 | 1128 | 0 | ALKALINITY, PHENOLPHTHALEIN (MG/L) | 0 | 16
476097 | NORMANDY RESERVOIR - WTP INTAKE | DUCK RIVER 255.0 | 1980-04-15 | 1128 | 0 | NITROGEN, ORGANIC, TOTAL (MG/L AS N) | 0.24 | 16
476097 | NORMANDY RESERVOIR - WTP INTAKE | DUCK RIVER 255.0 | 1980-04-15 | 1128 | 0 | NITROGEN, AMMONIA, TOTAL (MG/L AS N) | 0.06 | 16
476097 | NORMANDY RESERVOIR - WTP INTAKE | DUCK RIVER 255.0 | 1980-04-15 | 1128 | 0 | AMMONIA, UNIONZED (MG/L AS N) | 0.00022902 | 16
476097 | NORMANDY RESERVOIR - WTP INTAKE | DUCK RIVER 255.0 | 1980-04-15 | 1128 | 0 | AMMONIA, UNIONIZED (CALC FR TEMP-PH-NH4) (MG/L) | 0.00027846 | 16
476097 | NORMANDY RESERVOIR - WTP INTAKE | DUCK RIVER 255.0 | 1980-04-15 | 1128 | 0 | NITROGEN, KJELDAHL, TOTAL, (MG/L AS N) | 0.3 | 16
476097 | NORMANDY RESERVOIR - WTP INTAKE | DUCK RIVER 255.0 | 1980-04-15 | 1128 | 0 | NITRITE PLUS NITRATE, TOTAL 1 DET. (MG/L AS N) | 0.47 | 16
476097 | NORMANDY RESERVOIR - WTP INTAKE | DUCK RIVER 255.0 | 1980-04-15 | 1128 | 0 | PHOSPHORUS, TOTAL (MG/L AS P) | 0.05 | 16
476097 | NORMANDY RESERVOIR - WTP INTAKE | DUCK RIVER 255.0 | 1980-04-15 | 1128 | 0 | PHOSPHORUS, DISSOLVED (MG/L AS P) | 0.03 | 16
476097 | NORMANDY RESERVOIR - WTP INTAKE | DUCK RIVER 255.0 | 1980-04-15 | 1128 | 0 | PHOSPHORUS, DISSOLVED ORTHOPHOSPHATE (MG/L AS P) | 0.03 | 16
476097 | NORMANDY RESERVOIR - WTP INTAKE | DUCK RIVER 255.0 | 1980-04-15 | 1128 | 0 | CARBON, TOTAL ORGANIC (MG/L AS C) | 4.3 | 16
476097 | NORMANDY RESERVOIR - WTP INTAKE | DUCK RIVER 255.0 | 1980-04-15 | 1128 | 0 | CHLOROPHYLL-A UG/L SPECTROPHOTOMETRIC ACID. METH. | 4.005 | 16
476097 | NORMANDY RESERVOIR - WTP INTAKE | DUCK RIVER 255.0 | 1980-04-15 | 1128 | 0 | CHLOROPHYLL-B UG/L TRICHROMATIC UNCORRECTED | 1.244 | 16
476097 | NORMANDY RESERVOIR - WTP INTAKE | DUCK RIVER 255.0 | 1980-04-15 | 1128 | 0 | CHLOROPHYLL-C UG/L TRICHROMATIC UNCORRECTED | 2.609 | 16
476097 | NORMANDY RESERVOIR - WTP INTAKE | DUCK RIVER 255.0 | 1980-04-15 | 1128 | 0 | PHEOPHYTIN-A UG/L SPECTROPHOTOMETRIC ACID. METH. | 0.4005 | 16
476097 | NORMANDY RESERVOIR - WTP INTAKE | DUCK RIVER 255.0 | 1980-04-15 | 1129 | 0 | X-SEC. LOC., HORIZ (% FROM R BANK LOOK UPSTR.) | 25 | 20
476097 | NORMANDY RESERVOIR - WTP INTAKE | DUCK RIVER 255.0 | 1980-04-15 | 1129 | 0 | TEMPERATURE, WATER (DEGREES CENTIGRADE) | 13.3 | 20
476097 | NORMANDY RESERVOIR - WTP INTAKE | DUCK RIVER 255.0 | 1980-04-15 | 1129 | 0 | SPECIFIC CONDUCTANCE (UMHOS/CM @ 25C) | 68 | 20
476097 | NORMANDY RESERVOIR - WTP INTAKE | DUCK RIVER 255.0 | 1980-04-15 | 1129 | 0 | SAMPLING STATION LOCATION VERTICAL (METERS) | 6 | 20
476097 | NORMANDY RESERVOIR - WTP INTAKE | DUCK RIVER 255.0 | 1980-04-15 | 1129 | 0 | OXYGEN, DISSOLVED MG/L | 9.5 | 20
476097 | NORMANDY RESERVOIR - WTP INTAKE | DUCK RIVER 255.0 | 1980-04-15 | 1129 | 0 | OXYGEN, DISSOLVED, PERCENT OF SATURATION % | 89.6226 | 20
476097 | NORMANDY RESERVOIR - WTP INTAKE | DUCK RIVER 255.0 | 1980-04-15 | 1129 | 0 | PH (STANDARD UNITS) | 7.2 | 20
476097 | NORMANDY RESERVOIR - WTP INTAKE | DUCK RIVER 255.0 | 1980-04-15 | 1130 | 0 | X-SEC. LOC., HORIZ (% FROM R BANK LOOK UPSTR.) | 25 | 23
476097 | NORMANDY RESERVOIR - WTP INTAKE | DUCK RIVER 255.0 | 1980-04-15 | 1130 | 0 | TEMPERATURE, WATER (DEGREES CENTIGRADE) | 13.2 | 23
476097 | NORMANDY RESERVOIR - WTP INTAKE | DUCK RIVER 255.0 | 1980-04-15 | 1130 | 0 | SPECIFIC CONDUCTANCE (UMHOS/CM @ 25C) | 67 | 23
476097 | NORMANDY RESERVOIR - WTP INTAKE | DUCK RIVER 255.0 | 1980-04-15 | 1130 | 0 | SAMPLING STATION LOCATION VERTICAL (METERS) | 7 | 23
476097 | NORMANDY RESERVOIR - WTP INTAKE | DUCK RIVER 255.0 | 1980-04-15 | 1130 | 0 | OXYGEN, DISSOLVED MG/L | 9.5 | 23
476097 | NORMANDY RESERVOIR - WTP INTAKE | DUCK RIVER 255.0 | 1980-04-15 | 1130 | 0 | OXYGEN, DISSOLVED, PERCENT OF SATURATION % | 89.6226 | 23
476097 | NORMANDY RESERVOIR - WTP INTAKE | DUCK RIVER 255.0 | 1980-04-15 | 1130 | 0 | PH (STANDARD UNITS) | 7.1 | 23
476097 | NORMANDY RESERVOIR - WTP INTAKE | DUCK RIVER 255.0 | 1980-04-15 | 1131 | 0 | X-SEC. LOC., HORIZ (% FROM R BANK LOOK UPSTR.) | 25 | 26
476097 | NORMANDY RESERVOIR - WTP INTAKE | DUCK RIVER 255.0 | 1980-04-15 | 1131 | 0 | TEMPERATURE, WATER (DEGREES CENTIGRADE) | 13.1 | 26
476097 | NORMANDY RESERVOIR - WTP INTAKE | DUCK RIVER 255.0 | 1980-04-15 | 1131 | 0 | SPECIFIC CONDUCTANCE (UMHOS/CM @ 25C) | 68 | 26
476097 | NORMANDY RESERVOIR - WTP INTAKE | DUCK RIVER 255.0 | 1980-04-15 | 1131 | 0 | SAMPLING STATION LOCATION VERTICAL (METERS) | 8 | 26
476097 | NORMANDY RESERVOIR - WTP INTAKE | DUCK RIVER 255.0 | 1980-04-15 | 1131 | 0 | OXYGEN, DISSOLVED MG/L | 9.7 | 26
476097 | NORMANDY RESERVOIR - WTP INTAKE | DUCK RIVER 255.0 | 1980-04-15 | 1131 | 0 | OXYGEN, DISSOLVED, PERCENT OF SATURATION % | 91.5094 | 26
476097 | NORMANDY RESERVOIR - WTP INTAKE | DUCK RIVER 255.0 | 1980-04-15 | 1131 | 0 | PH (STANDARD UNITS) | 7.1 | 26
476097 | NORMANDY RESERVOIR - WTP INTAKE | DUCK RIVER 255.0 | 1980-04-15 | 1132 | 0 | X-SEC. LOC., HORIZ (% FROM R BANK LOOK UPSTR.) | 25 | 30
476097 | NORMANDY RESERVOIR - WTP INTAKE | DUCK RIVER 255.0 | 1980-04-15 | 1132 | 0 | TEMPERATURE, WATER (DEGREES CENTIGRADE) | 12.9 | 30
476097 | NORMANDY RESERVOIR - WTP INTAKE | DUCK RIVER 255.0 | 1980-04-15 | 1132 | 0 | SPECIFIC CONDUCTANCE (UMHOS/CM @ 25C) | 64 | 30
476097 | NORMANDY RESERVOIR - WTP INTAKE | DUCK RIVER 255.0 | 1980-04-15 | 1132 | 0 | SAMPLING STATION LOCATION VERTICAL (METERS) | 9 | 30
476097 | NORMANDY RESERVOIR - WTP INTAKE | DUCK RIVER 255.0 | 1980-04-15 | 1132 | 0 | OXYGEN, DISSOLVED MG/L | 9.6 | 30
476097 | NORMANDY RESERVOIR - WTP INTAKE | DUCK RIVER 255.0 | 1980-04-15 | 1132 | 0 | OXYGEN, DISSOLVED, PERCENT OF SATURATION % | 90.566 | 30
476097 | NORMANDY RESERVOIR - WTP INTAKE | DUCK RIVER 255.0 | 1980-04-15 | 1132 | 0 | PH (STANDARD UNITS) | 7 | 30
476097 | NORMANDY RESERVOIR - WTP INTAKE | DUCK RIVER 255.0 | 1980-04-15 | 1133 | 0 | X-SEC. LOC., HORIZ (% FROM R BANK LOOK UPSTR.) | 25 | 33
476097 | NORMANDY RESERVOIR - WTP INTAKE | DUCK RIVER 255.0 | 1980-04-15 | 1133 | 0 | TEMPERATURE, WATER (DEGREES CENTIGRADE) | 12.6 | 33
476097 | NORMANDY RESERVOIR - WTP INTAKE | DUCK RIVER 255.0 | 1980-04-15 | 1133 | 0 | SPECIFIC CONDUCTANCE (UMHOS/CM @ 25C) | 66 | 33
476097 | NORMANDY RESERVOIR - WTP INTAKE | DUCK RIVER 255.0 | 1980-04-15 | 1133 | 0 | SAMPLING STATION LOCATION VERTICAL (METERS) | 10 | 33
476097 | NORMANDY RESERVOIR - WTP INTAKE | DUCK RIVER 255.0 | 1980-04-15 | 1133 | 0 | OXYGEN, DISSOLVED MG/L | 7.8 | 33
476097 | NORMANDY RESERVOIR - WTP INTAKE | DUCK RIVER 255.0 | 1980-04-15 | 1133 | 0 | OXYGEN, DISSOLVED, PERCENT OF SATURATION % | 73.5849 | 33
476097 | NORMANDY RESERVOIR - WTP INTAKE | DUCK RIVER 255.0 | 1980-04-15 | 1133 | 0 | PH (STANDARD UNITS) | 7 | 33
476097 | NORMANDY RESERVOIR - WTP INTAKE | DUCK RIVER 255.0 | 1980-04-15 | 1134 | 0 | X-SEC. LOC., HORIZ (% FROM R BANK LOOK UPSTR.) | 25 | 36
476097 | NORMANDY RESERVOIR - WTP INTAKE | DUCK RIVER 255.0 | 1980-04-15 | 1134 | 0 | TEMPERATURE, WATER (DEGREES CENTIGRADE) | 12.4 | 36
476097 | NORMANDY RESERVOIR - WTP INTAKE | DUCK RIVER 255.0 | 1980-04-15 | 1134 | 0 | SPECIFIC CONDUCTANCE (UMHOS/CM @ 25C) | 66 | 36
476097 | NORMANDY RESERVOIR - WTP INTAKE | DUCK RIVER 255.0 | 1980-04-15 | 1134 | 0 | SAMPLING STATION LOCATION VERTICAL (METERS) | 11 | 36
476097 | NORMANDY RESERVOIR - WTP INTAKE | DUCK RIVER 255.0 | 1980-04-15 | 1134 | 0 | OXYGEN, DISSOLVED MG/L | 7.5 | 36
476097 | NORMANDY RESERVOIR - WTP INTAKE | DUCK RIVER 255.0 | 1980-04-15 | 1134 | 0 | OXYGEN, DISSOLVED, PERCENT OF SATURATION % | 69.4444 | 36
476097 | NORMANDY RESERVOIR - WTP INTAKE | DUCK RIVER 255.0 | 1980-04-15 | 1134 | 0 | PH (STANDARD UNITS) | 6.8 | 36
476097 | NORMANDY RESERVOIR - WTP INTAKE | DUCK RIVER 255.0 | 1980-04-15 | 1135 | 0 | X-SEC. LOC., HORIZ (% FROM R BANK LOOK UPSTR.) | 25 | 39
476097 | NORMANDY RESERVOIR - WTP INTAKE | DUCK RIVER 255.0 | 1980-04-15 | 1135 | 0 | TEMPERATURE, WATER (DEGREES CENTIGRADE) | 12.1 | 39
476097 | NORMANDY RESERVOIR - WTP INTAKE | DUCK RIVER 255.0 | 1980-04-15 | 1135 | 0 | SPECIFIC CONDUCTANCE (UMHOS/CM @ 25C) | 66 | 39
476097 | NORMANDY RESERVOIR - WTP INTAKE | DUCK RIVER 255.0 | 1980-04-15 | 1135 | 0 | SAMPLING STATION LOCATION VERTICAL (METERS) | 12 | 39
476097 | NORMANDY RESERVOIR - WTP INTAKE | DUCK RIVER 255.0 | 1980-04-15 | 1135 | 0 | OXYGEN, DISSOLVED MG/L | 7.3 | 39
476097 | NORMANDY RESERVOIR - WTP INTAKE | DUCK RIVER 255.0 | 1980-04-15 | 1135 | 0 | OXYGEN, DISSOLVED, PERCENT OF SATURATION % | 67.5926 | 39
476097 | NORMANDY RESERVOIR - WTP INTAKE | DUCK RIVER 255.0 | 1980-04-15 | 1135 | 0 | PH (STANDARD UNITS) | 6.7 | 39
476097 | NORMANDY RESERVOIR - WTP INTAKE | DUCK RIVER 255.0 | 1980-04-15 | 1136 | 0 | X-SEC. LOC., HORIZ (% FROM R BANK LOOK UPSTR.) | 25 | 43
476097 | NORMANDY RESERVOIR - WTP INTAKE | DUCK RIVER 255.0 | 1980-04-15 | 1136 | 0 | TEMPERATURE, WATER (DEGREES CENTIGRADE) | 11.2 | 43
476097 | NORMANDY RESERVOIR - WTP INTAKE | DUCK RIVER 255.0 | 1980-04-15 | 1136 | 0 | SPECIFIC CONDUCTANCE (UMHOS/CM @ 25C) | 66 | 43
476097 | NORMANDY RESERVOIR - WTP INTAKE | DUCK RIVER 255.0 | 1980-04-15 | 1136 | 0 | SAMPLING STATION LOCATION VERTICAL (METERS) | 13 | 43
476097 | NORMANDY RESERVOIR - WTP INTAKE | DUCK RIVER 255.0 | 1980-04-15 | 1136 | 0 | OXYGEN, DISSOLVED MG/L | 7.2 | 43
476097 | NORMANDY RESERVOIR - WTP INTAKE | DUCK RIVER 255.0 | 1980-04-15 | 1136 | 0 | OXYGEN, DISSOLVED, PERCENT OF SATURATION % | 64.8648 | 43
476097 | NORMANDY RESERVOIR - WTP INTAKE | DUCK RIVER 255.0 | 1980-04-15 | 1136 | 0 | PH (STANDARD UNITS) | 6.7 | 43
476097 | NORMANDY RESERVOIR - WTP INTAKE | DUCK RIVER 255.0 | 1980-04-15 | 1140 | 0 | X-SEC. LOC., HORIZ (% FROM R BANK LOOK UPSTR.) | 50 | 1
476097 | NORMANDY RESERVOIR - WTP INTAKE | DUCK RIVER 255.0 | 1980-04-15 | 1140 | 0 | TEMPERATURE, WATER (DEGREES CENTIGRADE) | 14 | 1
476097 | NORMANDY RESERVOIR - WTP INTAKE | DUCK RIVER 255.0 | 1980-04-15 | 1140 | 0 | SPECIFIC CONDUCTANCE (UMHOS/CM @ 25C) | 71 | 1
476097 | NORMANDY RESERVOIR - WTP INTAKE | DUCK RIVER 255.0 | 1980-04-15 | 1140 | 0 | SAMPLING STATION LOCATION VERTICAL (METERS) | 0.3 | 1
476097 | NORMANDY RESERVOIR - WTP INTAKE | DUCK RIVER 255.0 | 1980-04-15 | 1140 | 0 | OXYGEN, DISSOLVED MG/L | 11.1 | 1
476097 | NORMANDY RESERVOIR - WTP INTAKE | DUCK RIVER 255.0 | 1980-04-15 | 1140 | 0 | OXYGEN, DISSOLVED, PERCENT OF SATURATION % | 106.731 | 1
476097 | NORMANDY RESERVOIR - WTP INTAKE | DUCK RIVER 255.0 | 1980-04-15 | 1140 | 0 | PH (STANDARD UNITS) | 7.3 | 1
476097 | NORMANDY RESERVOIR - WTP INTAKE | DUCK RIVER 255.0 | 1980-04-15 | 1141 | 0 | X-SEC. LOC., HORIZ (% FROM R BANK LOOK UPSTR.) | 50 | 3
476097 | NORMANDY RESERVOIR - WTP INTAKE | DUCK RIVER 255.0 | 1980-04-15 | 1141 | 0 | TEMPERATURE, WATER (DEGREES CENTIGRADE) | 13.9 | 3
476097 | NORMANDY RESERVOIR - WTP INTAKE | DUCK RIVER 255.0 | 1980-04-15 | 1141 | 0 | SPECIFIC CONDUCTANCE (UMHOS/CM @ 25C) | 70 | 3
476097 | NORMANDY RESERVOIR - WTP INTAKE | DUCK RIVER 255.0 | 1980-04-15 | 1141 | 0 | SAMPLING STATION LOCATION VERTICAL (METERS) | 1 | 3
476097 | NORMANDY RESERVOIR - WTP INTAKE | DUCK RIVER 255.0 | 1980-04-15 | 1141 | 0 | OXYGEN, DISSOLVED MG/L | 10.7 | 3
476097 | NORMANDY RESERVOIR - WTP INTAKE | DUCK RIVER 255.0 | 1980-04-15 | 1141 | 0 | OXYGEN, DISSOLVED, PERCENT OF SATURATION % | 102.885 | 3
476097 | NORMANDY RESERVOIR - WTP INTAKE | DUCK RIVER 255.0 | 1980-04-15 | 1141 | 0 | PH (STANDARD UNITS) | 7.3 | 3
476097 | NORMANDY RESERVOIR - WTP INTAKE | DUCK RIVER 255.0 | 1980-04-15 | 1142 | 0 | X-SEC. LOC., HORIZ (% FROM R BANK LOOK UPSTR.) | 50 | 5
476097 | NORMANDY RESERVOIR - WTP INTAKE | DUCK RIVER 255.0 | 1980-04-15 | 1142 | 0 | TEMPERATURE, WATER (DEGREES CENTIGRADE) | 13.8 | 5
476097 | NORMANDY RESERVOIR - WTP INTAKE | DUCK RIVER 255.0 | 1980-04-15 | 1142 | 0 | SPECIFIC CONDUCTANCE (UMHOS/CM @ 25C) | 69 | 5
476097 | NORMANDY RESERVOIR - WTP INTAKE | DUCK RIVER 255.0 | 1980-04-15 | 1142 | 0 | SAMPLING STATION LOCATION VERTICAL (METERS) | 1.5 | 5
476097 | NORMANDY RESERVOIR - WTP INTAKE | DUCK RIVER 255.0 | 1980-04-15 | 1142 | 0 | OXYGEN, DISSOLVED MG/L | 10.6 | 5
476097 | NORMANDY RESERVOIR - WTP INTAKE | DUCK RIVER 255.0 | 1980-04-15 | 1142 | 0 | OXYGEN, DISSOLVED, PERCENT OF SATURATION % | 101.923 | 5
476097 | NORMANDY RESERVOIR - WTP INTAKE | DUCK RIVER 255.0 | 1980-04-15 | 1142 | 0 | PH (STANDARD UNITS) | 7.3 | 5
476097 | NORMANDY RESERVOIR - WTP INTAKE | DUCK RIVER 255.0 | 1980-04-15 | 1143 | 0 | X-SEC. LOC., HORIZ (% FROM R BANK LOOK UPSTR.) | 50 | 7
476097 | NORMANDY RESERVOIR - WTP INTAKE | DUCK RIVER 255.0 | 1980-04-15 | 1143 | 0 | TEMPERATURE, WATER (DEGREES CENTIGRADE) | 13.7 | 7
476097 | NORMANDY RESERVOIR - WTP INTAKE | DUCK RIVER 255.0 | 1980-04-15 | 1143 | 0 | SPECIFIC CONDUCTANCE (UMHOS/CM @ 25C) | 69 | 7
476097 | NORMANDY RESERVOIR - WTP INTAKE | DUCK RIVER 255.0 | 1980-04-15 | 1143 | 0 | SAMPLING STATION LOCATION VERTICAL (METERS) | 2 | 7
476097 | NORMANDY RESERVOIR - WTP INTAKE | DUCK RIVER 255.0 | 1980-04-15 | 1143 | 0 | OXYGEN, DISSOLVED MG/L | 10.3 | 7
476097 | NORMANDY RESERVOIR - WTP INTAKE | DUCK RIVER 255.0 | 1980-04-15 | 1143 | 0 | OXYGEN, DISSOLVED, PERCENT OF SATURATION % | 99.0384 | 7
476097 | NORMANDY RESERVOIR - WTP INTAKE | DUCK RIVER 255.0 | 1980-04-15 | 1143 | 0 | PH (STANDARD UNITS) | 7.2 | 7
476097 | NORMANDY RESERVOIR - WTP INTAKE | DUCK RIVER 255.0 | 1980-04-15 | 1144 | 0 | X-SEC. LOC., HORIZ (% FROM R BANK LOOK UPSTR.) | 50 | 10
476097 | NORMANDY RESERVOIR - WTP INTAKE | DUCK RIVER 255.0 | 1980-04-15 | 1144 | 0 | TEMPERATURE, WATER (DEGREES CENTIGRADE) | 13.6 | 10
476097 | NORMANDY RESERVOIR - WTP INTAKE | DUCK RIVER 255.0 | 1980-04-15 | 1144 | 0 | SPECIFIC CONDUCTANCE (UMHOS/CM @ 25C) | 70 | 10
476097 | NORMANDY RESERVOIR - WTP INTAKE | DUCK RIVER 255.0 | 1980-04-15 | 1144 | 0 | SAMPLING STATION LOCATION VERTICAL (METERS) | 3 | 10
476097 | NORMANDY RESERVOIR - WTP INTAKE | DUCK RIVER 255.0 | 1980-04-15 | 1144 | 0 | OXYGEN, DISSOLVED MG/L | 10.1 | 10
476097 | NORMANDY RESERVOIR - WTP INTAKE | DUCK RIVER 255.0 | 1980-04-15 | 1144 | 0 | OXYGEN, DISSOLVED, PERCENT OF SATURATION % | 97.1154 | 10
476097 | NORMANDY RESERVOIR - WTP INTAKE | DUCK RIVER 255.0 | 1980-04-15 | 1144 | 0 | PH (STANDARD UNITS) | 7.2 | 10
476097 | NORMANDY RESERVOIR - WTP INTAKE | DUCK RIVER 255.0 | 1980-04-15 | 1145 | 0 | X-SEC. LOC., HORIZ (% FROM R BANK LOOK UPSTR.) | 50 | 13
476097 | NORMANDY RESERVOIR - WTP INTAKE | DUCK RIVER 255.0 | 1980-04-15 | 1145 | 0 | TEMPERATURE, WATER (DEGREES CENTIGRADE) | 13.4 | 13
476097 | NORMANDY RESERVOIR - WTP INTAKE | DUCK RIVER 255.0 | 1980-04-15 | 1145 | 0 | SPECIFIC CONDUCTANCE (UMHOS/CM @ 25C) | 70 | 13
476097 | NORMANDY RESERVOIR - WTP INTAKE | DUCK RIVER 255.0 | 1980-04-15 | 1145 | 0 | SAMPLING STATION LOCATION VERTICAL (METERS) | 4 | 13
476097 | NORMANDY RESERVOIR - WTP INTAKE | DUCK RIVER 255.0 | 1980-04-15 | 1145 | 0 | OXYGEN, DISSOLVED MG/L | 10 | 13
476097 | NORMANDY RESERVOIR - WTP INTAKE | DUCK RIVER 255.0 | 1980-04-15 | 1145 | 0 | OXYGEN, DISSOLVED, PERCENT OF SATURATION % | 94.3396 | 13
476097 | NORMANDY RESERVOIR - WTP INTAKE | DUCK RIVER 255.0 | 1980-04-15 | 1145 | 0 | PH (STANDARD UNITS) | 7.2 | 13
476097 | NORMANDY RESERVOIR - WTP INTAKE | DUCK RIVER 255.0 | 1980-04-15 | 1146 | 0 | X-SEC. LOC., HORIZ (% FROM R BANK LOOK UPSTR.) | 50 | 16
476097 | NORMANDY RESERVOIR - WTP INTAKE | DUCK RIVER 255.0 | 1980-04-15 | 1146 | 0 | TEMPERATURE, WATER (DEGREES CENTIGRADE) | 13.4 | 16
476097 | NORMANDY RESERVOIR - WTP INTAKE | DUCK RIVER 255.0 | 1980-04-15 | 1146 | 0 | SPECIFIC CONDUCTANCE (UMHOS/CM @ 25C) | 71 | 16
476097 | NORMANDY RESERVOIR - WTP INTAKE | DUCK RIVER 255.0 | 1980-04-15 | 1146 | 0 | SAMPLING STATION LOCATION VERTICAL (METERS) | 5 | 16
476097 | NORMANDY RESERVOIR - WTP INTAKE | DUCK RIVER 255.0 | 1980-04-15 | 1146 | 0 | OXYGEN, DISSOLVED MG/L | 9.8 | 16
476097 | NORMANDY RESERVOIR - WTP INTAKE | DUCK RIVER 255.0 | 1980-04-15 | 1146 | 0 | OXYGEN, DISSOLVED, PERCENT OF SATURATION % | 92.4528 | 16
476097 | NORMANDY RESERVOIR - WTP INTAKE | DUCK RIVER 255.0 | 1980-04-15 | 1146 | 0 | PH (STANDARD UNITS) | 7.2 | 16
476097 | NORMANDY RESERVOIR - WTP INTAKE | DUCK RIVER 255.0 | 1980-04-15 | 1147 | 0 | X-SEC. LOC., HORIZ (% FROM R BANK LOOK UPSTR.) | 50 | 20
476097 | NORMANDY RESERVOIR - WTP INTAKE | DUCK RIVER 255.0 | 1980-04-15 | 1147 | 0 | TEMPERATURE, WATER (DEGREES CENTIGRADE) | 13.3 | 20
476097 | NORMANDY RESERVOIR - WTP INTAKE | DUCK RIVER 255.0 | 1980-04-15 | 1147 | 0 | SPECIFIC CONDUCTANCE (UMHOS/CM @ 25C) | 71 | 20
476097 | NORMANDY RESERVOIR - WTP INTAKE | DUCK RIVER 255.0 | 1980-04-15 | 1147 | 0 | SAMPLING STATION LOCATION VERTICAL (METERS) | 6 | 20
476097 | NORMANDY RESERVOIR - WTP INTAKE | DUCK RIVER 255.0 | 1980-04-15 | 1147 | 0 | OXYGEN, DISSOLVED MG/L | 9.7 | 20
476097 | NORMANDY RESERVOIR - WTP INTAKE | DUCK RIVER 255.0 | 1980-04-15 | 1147 | 0 | OXYGEN, DISSOLVED, PERCENT OF SATURATION % | 91.5094 | 20
476097 | NORMANDY RESERVOIR - WTP INTAKE | DUCK RIVER 255.0 | 1980-04-15 | 1147 | 0 | PH (STANDARD UNITS) | 7.1 | 20
476097 | NORMANDY RESERVOIR - WTP INTAKE | DUCK RIVER 255.0 | 1980-04-15 | 1148 | 0 | X-SEC. LOC., HORIZ (% FROM R BANK LOOK UPSTR.) | 50 | 23
476097 | NORMANDY RESERVOIR - WTP INTAKE | DUCK RIVER 255.0 | 1980-04-15 | 1148 | 0 | TEMPERATURE, WATER (DEGREES CENTIGRADE) | 13.3 | 23
476097 | NORMANDY RESERVOIR - WTP INTAKE | DUCK RIVER 255.0 | 1980-04-15 | 1148 | 0 | SPECIFIC CONDUCTANCE (UMHOS/CM @ 25C) | 70 | 23
476097 | NORMANDY RESERVOIR - WTP INTAKE | DUCK RIVER 255.0 | 1980-04-15 | 1148 | 0 | SAMPLING STATION LOCATION VERTICAL (METERS) | 7 | 23
476097 | NORMANDY RESERVOIR - WTP INTAKE | DUCK RIVER 255.0 | 1980-04-15 | 1148 | 0 | OXYGEN, DISSOLVED MG/L | 9.5 | 23
476097 | NORMANDY RESERVOIR - WTP INTAKE | DUCK RIVER 255.0 | 1980-04-15 | 1148 | 0 | OXYGEN, DISSOLVED, PERCENT OF SATURATION % | 89.6226 | 23
476097 | NORMANDY RESERVOIR - WTP INTAKE | DUCK RIVER 255.0 | 1980-04-15 | 1148 | 0 | PH (STANDARD UNITS) | 7.1 | 23
476097 | NORMANDY RESERVOIR - WTP INTAKE | DUCK RIVER 255.0 | 1980-04-15 | 1149 | 0 | X-SEC. LOC., HORIZ (% FROM R BANK LOOK UPSTR.) | 50 | 26
476097 | NORMANDY RESERVOIR - WTP INTAKE | DUCK RIVER 255.0 | 1980-04-15 | 1149 | 0 | TEMPERATURE, WATER (DEGREES CENTIGRADE) | 13 | 26
476097 | NORMANDY RESERVOIR - WTP INTAKE | DUCK RIVER 255.0 | 1980-04-15 | 1149 | 0 | SPECIFIC CONDUCTANCE (UMHOS/CM @ 25C) | 65 | 26
476097 | NORMANDY RESERVOIR - WTP INTAKE | DUCK RIVER 255.0 | 1980-04-15 | 1149 | 0 | SAMPLING STATION LOCATION VERTICAL (METERS) | 8 | 26
476097 | NORMANDY RESERVOIR - WTP INTAKE | DUCK RIVER 255.0 | 1980-04-15 | 1149 | 0 | OXYGEN, DISSOLVED MG/L | 9.3 | 26
476097 | NORMANDY RESERVOIR - WTP INTAKE | DUCK RIVER 255.0 | 1980-04-15 | 1149 | 0 | OXYGEN, DISSOLVED, PERCENT OF SATURATION % | 87.7358 | 26
476097 | NORMANDY RESERVOIR - WTP INTAKE | DUCK RIVER 255.0 | 1980-04-15 | 1149 | 0 | PH (STANDARD UNITS) | 7.1 | 26
476097 | NORMANDY RESERVOIR - WTP INTAKE | DUCK RIVER 255.0 | 1980-04-15 | 1150 | 0 | X-SEC. LOC., HORIZ (% FROM R BANK LOOK UPSTR.) | 50 | 30
476097 | NORMANDY RESERVOIR - WTP INTAKE | DUCK RIVER 255.0 | 1980-04-15 | 1150 | 0 | TEMPERATURE, WATER (DEGREES CENTIGRADE) | 12.7 | 30
476097 | NORMANDY RESERVOIR - WTP INTAKE | DUCK RIVER 255.0 | 1980-04-15 | 1150 | 0 | SPECIFIC CONDUCTANCE (UMHOS/CM @ 25C) | 65 | 30
476097 | NORMANDY RESERVOIR - WTP INTAKE | DUCK RIVER 255.0 | 1980-04-15 | 1150 | 0 | SAMPLING STATION LOCATION VERTICAL (METERS) | 9 | 30
476097 | NORMANDY RESERVOIR - WTP INTAKE | DUCK RIVER 255.0 | 1980-04-15 | 1150 | 0 | OXYGEN, DISSOLVED MG/L | 9 | 30
476097 | NORMANDY RESERVOIR - WTP INTAKE | DUCK RIVER 255.0 | 1980-04-15 | 1150 | 0 | OXYGEN, DISSOLVED, PERCENT OF SATURATION % | 84.9057 | 30
476097 | NORMANDY RESERVOIR - WTP INTAKE | DUCK RIVER 255.0 | 1980-04-15 | 1150 | 0 | PH (STANDARD UNITS) | 6.9 | 30
476097 | NORMANDY RESERVOIR - WTP INTAKE | DUCK RIVER 255.0 | 1980-04-15 | 1151 | 0 | X-SEC. LOC., HORIZ (% FROM R BANK LOOK UPSTR.) | 50 | 33
476097 | NORMANDY RESERVOIR - WTP INTAKE | DUCK RIVER 255.0 | 1980-04-15 | 1151 | 0 | TEMPERATURE, WATER (DEGREES CENTIGRADE) | 12.5 | 33
476097 | NORMANDY RESERVOIR - WTP INTAKE | DUCK RIVER 255.0 | 1980-04-15 | 1151 | 0 | SPECIFIC CONDUCTANCE (UMHOS/CM @ 25C) | 66 | 33
476097 | NORMANDY RESERVOIR - WTP INTAKE | DUCK RIVER 255.0 | 1980-04-15 | 1151 | 0 | SAMPLING STATION LOCATION VERTICAL (METERS) | 10 | 33
476097 | NORMANDY RESERVOIR - WTP INTAKE | DUCK RIVER 255.0 | 1980-04-15 | 1151 | 0 | OXYGEN, DISSOLVED MG/L | 7.8 | 33
476097 | NORMANDY RESERVOIR - WTP INTAKE | DUCK RIVER 255.0 | 1980-04-15 | 1151 | 0 | OXYGEN, DISSOLVED, PERCENT OF SATURATION % | 72.2222 | 33
476097 | NORMANDY RESERVOIR - WTP INTAKE | DUCK RIVER 255.0 | 1980-04-15 | 1151 | 0 | PH (STANDARD UNITS) | 6.9 | 33
476097 | NORMANDY RESERVOIR - WTP INTAKE | DUCK RIVER 255.0 | 1980-04-15 | 1152 | 0 | X-SEC. LOC., HORIZ (% FROM R BANK LOOK UPSTR.) | 50 | 36
476097 | NORMANDY RESERVOIR - WTP INTAKE | DUCK RIVER 255.0 | 1980-04-15 | 1152 | 0 | TEMPERATURE, WATER (DEGREES CENTIGRADE) | 12.3 | 36
476097 | NORMANDY RESERVOIR - WTP INTAKE | DUCK RIVER 255.0 | 1980-04-15 | 1152 | 0 | SPECIFIC CONDUCTANCE (UMHOS/CM @ 25C) | 65 | 36
476097 | NORMANDY RESERVOIR - WTP INTAKE | DUCK RIVER 255.0 | 1980-04-15 | 1152 | 0 | SAMPLING STATION LOCATION VERTICAL (METERS) | 11 | 36
476097 | NORMANDY RESERVOIR - WTP INTAKE | DUCK RIVER 255.0 | 1980-04-15 | 1152 | 0 | OXYGEN, DISSOLVED MG/L | 7.4 | 36
476097 | NORMANDY RESERVOIR - WTP INTAKE | DUCK RIVER 255.0 | 1980-04-15 | 1152 | 0 | OXYGEN, DISSOLVED, PERCENT OF SATURATION % | 68.5185 | 36
476097 | NORMANDY RESERVOIR - WTP INTAKE | DUCK RIVER 255.0 | 1980-04-15 | 1152 | 0 | PH (STANDARD UNITS) | 6.8 | 36
476097 | NORMANDY RESERVOIR - WTP INTAKE | DUCK RIVER 255.0 | 1980-04-15 | 1153 | 0 | X-SEC. LOC., HORIZ (% FROM R BANK LOOK UPSTR.) | 50 | 39
476097 | NORMANDY RESERVOIR - WTP INTAKE | DUCK RIVER 255.0 | 1980-04-15 | 1153 | 0 | TEMPERATURE, WATER (DEGREES CENTIGRADE) | 11.8 | 39
476097 | NORMANDY RESERVOIR - WTP INTAKE | DUCK RIVER 255.0 | 1980-04-15 | 1153 | 0 | SPECIFIC CONDUCTANCE (UMHOS/CM @ 25C) | 66 | 39
476097 | NORMANDY RESERVOIR - WTP INTAKE | DUCK RIVER 255.0 | 1980-04-15 | 1153 | 0 | SAMPLING STATION LOCATION VERTICAL (METERS) | 12 | 39
476097 | NORMANDY RESERVOIR - WTP INTAKE | DUCK RIVER 255.0 | 1980-04-15 | 1153 | 0 | OXYGEN, DISSOLVED MG/L | 6.6 | 39
476097 | NORMANDY RESERVOIR - WTP INTAKE | DUCK RIVER 255.0 | 1980-04-15 | 1153 | 0 | OXYGEN, DISSOLVED, PERCENT OF SATURATION % | 61.1111 | 39
476097 | NORMANDY RESERVOIR - WTP INTAKE | DUCK RIVER 255.0 | 1980-04-15 | 1153 | 0 | PH (STANDARD UNITS) | 6.7 | 39
476097 | NORMANDY RESERVOIR - WTP INTAKE | DUCK RIVER 255.0 | 1980-04-15 | 1158 | 0 | X-SEC. LOC., HORIZ (% FROM R BANK LOOK UPSTR.) | 75 | 1
476097 | NORMANDY RESERVOIR - WTP INTAKE | DUCK RIVER 255.0 | 1980-04-15 | 1158 | 0 | TEMPERATURE, WATER (DEGREES CENTIGRADE) | 13.8 | 1
476097 | NORMANDY RESERVOIR - WTP INTAKE | DUCK RIVER 255.0 | 1980-04-15 | 1158 | 0 | SPECIFIC CONDUCTANCE (UMHOS/CM @ 25C) | 71 | 1
476097 | NORMANDY RESERVOIR - WTP INTAKE | DUCK RIVER 255.0 | 1980-04-15 | 1158 | 0 | SAMPLING STATION LOCATION VERTICAL (METERS) | 0.3 | 1
476097 | NORMANDY RESERVOIR - WTP INTAKE | DUCK RIVER 255.0 | 1980-04-15 | 1158 | 0 | OXYGEN, DISSOLVED MG/L | 10.9 | 1
476097 | NORMANDY RESERVOIR - WTP INTAKE | DUCK RIVER 255.0 | 1980-04-15 | 1158 | 0 | OXYGEN, DISSOLVED, PERCENT OF SATURATION % | 104.808 | 1
476097 | NORMANDY RESERVOIR - WTP INTAKE | DUCK RIVER 255.0 | 1980-04-15 | 1158 | 0 | PH (STANDARD UNITS) | 7.2 | 1
476097 | NORMANDY RESERVOIR - WTP INTAKE | DUCK RIVER 255.0 | 1980-04-15 | 1159 | 0 | X-SEC. LOC., HORIZ (% FROM R BANK LOOK UPSTR.) | 75 | 3
476097 | NORMANDY RESERVOIR - WTP INTAKE | DUCK RIVER 255.0 | 1980-04-15 | 1159 | 0 | TEMPERATURE, WATER (DEGREES CENTIGRADE) | 13.8 | 3
476097 | NORMANDY RESERVOIR - WTP INTAKE | DUCK RIVER 255.0 | 1980-04-15 | 1159 | 0 | SPECIFIC CONDUCTANCE (UMHOS/CM @ 25C) | 70 | 3
476097 | NORMANDY RESERVOIR - WTP INTAKE | DUCK RIVER 255.0 | 1980-04-15 | 1159 | 0 | SAMPLING STATION LOCATION VERTICAL (METERS) | 1 | 3
476097 | NORMANDY RESERVOIR - WTP INTAKE | DUCK RIVER 255.0 | 1980-04-15 | 1159 | 0 | OXYGEN, DISSOLVED MG/L | 10.4 | 3
476097 | NORMANDY RESERVOIR - WTP INTAKE | DUCK RIVER 255.0 | 1980-04-15 | 1159 | 0 | OXYGEN, DISSOLVED, PERCENT OF SATURATION % | 100 | 3
476097 | NORMANDY RESERVOIR - WTP INTAKE | DUCK RIVER 255.0 | 1980-04-15 | 1159 | 0 | PH (STANDARD UNITS) | 7.2 | 3
476097 | NORMANDY RESERVOIR - WTP INTAKE | DUCK RIVER 255.0 | 1980-04-15 | 1200 | 0 | X-SEC. LOC., HORIZ (% FROM R BANK LOOK UPSTR.) | 75 | 5
476097 | NORMANDY RESERVOIR - WTP INTAKE | DUCK RIVER 255.0 | 1980-04-15 | 1200 | 0 | TEMPERATURE, WATER (DEGREES CENTIGRADE) | 13.7 | 5
476097 | NORMANDY RESERVOIR - WTP INTAKE | DUCK RIVER 255.0 | 1980-04-15 | 1200 | 0 | SPECIFIC CONDUCTANCE (UMHOS/CM @ 25C) | 70 | 5
476097 | NORMANDY RESERVOIR - WTP INTAKE | DUCK RIVER 255.0 | 1980-04-15 | 1200 | 0 | SAMPLING STATION LOCATION VERTICAL (METERS) | 1.5 | 5
476097 | NORMANDY RESERVOIR - WTP INTAKE | DUCK RIVER 255.0 | 1980-04-15 | 1200 | 0 | OXYGEN, DISSOLVED MG/L | 10 | 5
476097 | NORMANDY RESERVOIR - WTP INTAKE | DUCK RIVER 255.0 | 1980-04-15 | 1200 | 0 | OXYGEN, DISSOLVED, PERCENT OF SATURATION % | 96.1538 | 5
476097 | NORMANDY RESERVOIR - WTP INTAKE | DUCK RIVER 255.0 | 1980-04-15 | 1200 | 0 | PH (STANDARD UNITS) | 7.2 | 5
476097 | NORMANDY RESERVOIR - WTP INTAKE | DUCK RIVER 255.0 | 1980-04-15 | 1201 | 0 | X-SEC. LOC., HORIZ (% FROM R BANK LOOK UPSTR.) | 75 | 7
476097 | NORMANDY RESERVOIR - WTP INTAKE | DUCK RIVER 255.0 | 1980-04-15 | 1201 | 0 | TEMPERATURE, WATER (DEGREES CENTIGRADE) | 13.7 | 7
476097 | NORMANDY RESERVOIR - WTP INTAKE | DUCK RIVER 255.0 | 1980-04-15 | 1201 | 0 | SPECIFIC CONDUCTANCE (UMHOS/CM @ 25C) | 70 | 7
476097 | NORMANDY RESERVOIR - WTP INTAKE | DUCK RIVER 255.0 | 1980-04-15 | 1201 | 0 | SAMPLING STATION LOCATION VERTICAL (METERS) | 2 | 7
476097 | NORMANDY RESERVOIR - WTP INTAKE | DUCK RIVER 255.0 | 1980-04-15 | 1201 | 0 | OXYGEN, DISSOLVED MG/L | 10.1 | 7
476097 | NORMANDY RESERVOIR - WTP INTAKE | DUCK RIVER 255.0 | 1980-04-15 | 1201 | 0 | OXYGEN, DISSOLVED, PERCENT OF SATURATION % | 97.1154 | 7
476097 | NORMANDY RESERVOIR - WTP INTAKE | DUCK RIVER 255.0 | 1980-04-15 | 1201 | 0 | PH (STANDARD UNITS) | 7.2 | 7
476097 | NORMANDY RESERVOIR - WTP INTAKE | DUCK RIVER 255.0 | 1980-04-15 | 1202 | 0 | X-SEC. LOC., HORIZ (% FROM R BANK LOOK UPSTR.) | 75 | 10
476097 | NORMANDY RESERVOIR - WTP INTAKE | DUCK RIVER 255.0 | 1980-04-15 | 1202 | 0 | TEMPERATURE, WATER (DEGREES CENTIGRADE) | 13.5 | 10
476097 | NORMANDY RESERVOIR - WTP INTAKE | DUCK RIVER 255.0 | 1980-04-15 | 1202 | 0 | SPECIFIC CONDUCTANCE (UMHOS/CM @ 25C) | 70 | 10
476097 | NORMANDY RESERVOIR - WTP INTAKE | DUCK RIVER 255.0 | 1980-04-15 | 1202 | 0 | SAMPLING STATION LOCATION VERTICAL (METERS) | 3 | 10
476097 | NORMANDY RESERVOIR - WTP INTAKE | DUCK RIVER 255.0 | 1980-04-15 | 1202 | 0 | OXYGEN, DISSOLVED MG/L | 9.9 | 10
476097 | NORMANDY RESERVOIR - WTP INTAKE | DUCK RIVER 255.0 | 1980-04-15 | 1202 | 0 | OXYGEN, DISSOLVED, PERCENT OF SATURATION % | 93.3962 | 10
476097 | NORMANDY RESERVOIR - WTP INTAKE | DUCK RIVER 255.0 | 1980-04-15 | 1202 | 0 | PH (STANDARD UNITS) | 7.2 | 10
476097 | NORMANDY RESERVOIR - WTP INTAKE | DUCK RIVER 255.0 | 1980-04-15 | 1203 | 0 | X-SEC. LOC., HORIZ (% FROM R BANK LOOK UPSTR.) | 75 | 13
476097 | NORMANDY RESERVOIR - WTP INTAKE | DUCK RIVER 255.0 | 1980-04-15 | 1203 | 0 | TEMPERATURE, WATER (DEGREES CENTIGRADE) | 13.4 | 13
476097 | NORMANDY RESERVOIR - WTP INTAKE | DUCK RIVER 255.0 | 1980-04-15 | 1203 | 0 | SPECIFIC CONDUCTANCE (UMHOS/CM @ 25C) | 70 | 13
476097 | NORMANDY RESERVOIR - WTP INTAKE | DUCK RIVER 255.0 | 1980-04-15 | 1203 | 0 | SAMPLING STATION LOCATION VERTICAL (METERS) | 4 | 13
476097 | NORMANDY RESERVOIR - WTP INTAKE | DUCK RIVER 255.0 | 1980-04-15 | 1203 | 0 | OXYGEN, DISSOLVED MG/L | 9.9 | 13
476097 | NORMANDY RESERVOIR - WTP INTAKE | DUCK RIVER 255.0 | 1980-04-15 | 1203 | 0 | OXYGEN, DISSOLVED, PERCENT OF SATURATION % | 93.3962 | 13
476097 | NORMANDY RESERVOIR - WTP INTAKE | DUCK RIVER 255.0 | 1980-04-15 | 1203 | 0 | PH (STANDARD UNITS) | 7.2 | 13
476097 | NORMANDY RESERVOIR - WTP INTAKE | DUCK RIVER 255.0 | 1980-04-15 | 1204 | 0 | X-SEC. LOC., HORIZ (% FROM R BANK LOOK UPSTR.) | 75 | 16
476097 | NORMANDY RESERVOIR - WTP INTAKE | DUCK RIVER 255.0 | 1980-04-15 | 1204 | 0 | TEMPERATURE, WATER (DEGREES CENTIGRADE) | 13.3 | 16
476097 | NORMANDY RESERVOIR - WTP INTAKE | DUCK RIVER 255.0 | 1980-04-15 | 1204 | 0 | SPECIFIC CONDUCTANCE (UMHOS/CM @ 25C) | 70 | 16
476097 | NORMANDY RESERVOIR - WTP INTAKE | DUCK RIVER 255.0 | 1980-04-15 | 1204 | 0 | SAMPLING STATION LOCATION VERTICAL (METERS) | 5 | 16
476097 | NORMANDY RESERVOIR - WTP INTAKE | DUCK RIVER 255.0 | 1980-04-15 | 1204 | 0 | OXYGEN, DISSOLVED MG/L | 9.7 | 16
476097 | NORMANDY RESERVOIR - WTP INTAKE | DUCK RIVER 255.0 | 1980-04-15 | 1204 | 0 | OXYGEN, DISSOLVED, PERCENT OF SATURATION % | 91.5094 | 16
476097 | NORMANDY RESERVOIR - WTP INTAKE | DUCK RIVER 255.0 | 1980-04-15 | 1204 | 0 | PH (STANDARD UNITS) | 7.1 | 16
476097 | NORMANDY RESERVOIR - WTP INTAKE | DUCK RIVER 255.0 | 1980-04-15 | 1205 | 0 | X-SEC. LOC., HORIZ (% FROM R BANK LOOK UPSTR.) | 75 | 20
476097 | NORMANDY RESERVOIR - WTP INTAKE | DUCK RIVER 255.0 | 1980-04-15 | 1205 | 0 | TEMPERATURE, WATER (DEGREES CENTIGRADE) | 13.3 | 20
476097 | NORMANDY RESERVOIR - WTP INTAKE | DUCK RIVER 255.0 | 1980-04-15 | 1205 | 0 | SPECIFIC CONDUCTANCE (UMHOS/CM @ 25C) | 70 | 20
476097 | NORMANDY RESERVOIR - WTP INTAKE | DUCK RIVER 255.0 | 1980-04-15 | 1205 | 0 | SAMPLING STATION LOCATION VERTICAL (METERS) | 6 | 20
476097 | NORMANDY RESERVOIR - WTP INTAKE | DUCK RIVER 255.0 | 1980-04-15 | 1205 | 0 | OXYGEN, DISSOLVED MG/L | 9.6 | 20
476097 | NORMANDY RESERVOIR - WTP INTAKE | DUCK RIVER 255.0 | 1980-04-15 | 1205 | 0 | OXYGEN, DISSOLVED, PERCENT OF SATURATION % | 90.566 | 20
476097 | NORMANDY RESERVOIR - WTP INTAKE | DUCK RIVER 255.0 | 1980-04-15 | 1205 | 0 | PH (STANDARD UNITS) | 7.1 | 20
476097 | NORMANDY RESERVOIR - WTP INTAKE | DUCK RIVER 255.0 | 1980-04-30 | 1135 | 0 | X-SEC. LOC., HORIZ (% FROM R BANK LOOK UPSTR.) | 25 | 1
476097 | NORMANDY RESERVOIR - WTP INTAKE | DUCK RIVER 255.0 | 1980-04-30 | 1135 | 0 | TEMPERATURE, WATER (DEGREES CENTIGRADE) | 17.8 | 1
476097 | NORMANDY RESERVOIR - WTP INTAKE | DUCK RIVER 255.0 | 1980-04-30 | 1135 | 0 | TRANSPARENCY, SECCHI DISC (METERS) | 0.75 | 1
476097 | NORMANDY RESERVOIR - WTP INTAKE | DUCK RIVER 255.0 | 1980-04-30 | 1135 | 0 | SPECIFIC CONDUCTANCE (UMHOS/CM @ 25C) | 72 | 1
476097 | NORMANDY RESERVOIR - WTP INTAKE | DUCK RIVER 255.0 | 1980-04-30 | 1135 | 0 | SAMPLING STATION LOCATION VERTICAL (METERS) | 0.3 | 1
476097 | NORMANDY RESERVOIR - WTP INTAKE | DUCK RIVER 255.0 | 1980-04-30 | 1135 | 0 | OXYGEN, DISSOLVED MG/L | 10.8 | 1
476097 | NORMANDY RESERVOIR - WTP INTAKE | DUCK RIVER 255.0 | 1980-04-30 | 1135 | 0 | OXYGEN, DISSOLVED, PERCENT OF SATURATION % | 113.684 | 1
476097 | NORMANDY RESERVOIR - WTP INTAKE | DUCK RIVER 255.0 | 1980-04-30 | 1135 | 0 | COD, .025N K2CR2O7 MG/L | 12 | 1
476097 | NORMANDY RESERVOIR - WTP INTAKE | DUCK RIVER 255.0 | 1980-04-30 | 1135 | 0 | PH (STANDARD UNITS) | 8.8 | 1
476097 | NORMANDY RESERVOIR - WTP INTAKE | DUCK RIVER 255.0 | 1980-04-30 | 1135 | 0 | ALKALINITY, TOTAL (MG/L AS CACO3) | 30 | 1
476097 | NORMANDY RESERVOIR - WTP INTAKE | DUCK RIVER 255.0 | 1980-04-30 | 1135 | 0 | NITROGEN, ORGANIC, TOTAL (MG/L AS N) | 0.27 | 1
476097 | NORMANDY RESERVOIR - WTP INTAKE | DUCK RIVER 255.0 | 1980-04-30 | 1135 | 0 | NITROGEN, AMMONIA, TOTAL (MG/L AS N) | 0.02 | 1
476097 | NORMANDY RESERVOIR - WTP INTAKE | DUCK RIVER 255.0 | 1980-04-30 | 1135 | 0 | AMMONIA, UNIONZED (MG/L AS N) | 0.0035048 | 1
476097 | NORMANDY RESERVOIR - WTP INTAKE | DUCK RIVER 255.0 | 1980-04-30 | 1135 | 0 | AMMONIA, UNIONIZED (CALC FR TEMP-PH-NH4) (MG/L) | 0.0042614 | 1
476097 | NORMANDY RESERVOIR - WTP INTAKE | DUCK RIVER 255.0 | 1980-04-30 | 1135 | 0 | NITROGEN, KJELDAHL, TOTAL, (MG/L AS N) | 0.29 | 1
476097 | NORMANDY RESERVOIR - WTP INTAKE | DUCK RIVER 255.0 | 1980-04-30 | 1135 | 0 | NITRITE PLUS NITRATE, TOTAL 1 DET. (MG/L AS N) | 0.19 | 1
476097 | NORMANDY RESERVOIR - WTP INTAKE | DUCK RIVER 255.0 | 1980-04-30 | 1135 | 0 | PHOSPHORUS, TOTAL (MG/L AS P) | 0.02 | 1
476097 | NORMANDY RESERVOIR - WTP INTAKE | DUCK RIVER 255.0 | 1980-04-30 | 1135 | 0 | PHOSPHORUS, DISSOLVED (MG/L AS P) | 0.01 | 1
476097 | NORMANDY RESERVOIR - WTP INTAKE | DUCK RIVER 255.0 | 1980-04-30 | 1135 | 0 | PHOSPHORUS, DISSOLVED ORTHOPHOSPHATE (MG/L AS P) | 0.01 | 1
476097 | NORMANDY RESERVOIR - WTP INTAKE | DUCK RIVER 255.0 | 1980-04-30 | 1135 | 0 | PHOSPHORUS,HYDROLYZABLE + ORTHO,TOT,AUTOANALYZER | 0.03 | 1
476097 | NORMANDY RESERVOIR - WTP INTAKE | DUCK RIVER 255.0 | 1980-04-30 | 1135 | 0 | CARBON, TOTAL ORGANIC (MG/L AS C) | 4.8 | 1
476097 | NORMANDY RESERVOIR - WTP INTAKE | DUCK RIVER 255.0 | 1980-04-30 | 1135 | 0 | CHLOROPHYLL-A UG/L SPECTROPHOTOMETRIC ACID. METH. | 2.136 | 1
476097 | NORMANDY RESERVOIR - WTP INTAKE | DUCK RIVER 255.0 | 1980-04-30 | 1135 | 0 | CHLOROPHYLL-B UG/L TRICHROMATIC UNCORRECTED | 0.1028 | 1
476097 | NORMANDY RESERVOIR - WTP INTAKE | DUCK RIVER 255.0 | 1980-04-30 | 1135 | 0 | CHLOROPHYLL-C UG/L TRICHROMATIC UNCORRECTED | 0.3977 | 1
476097 | NORMANDY RESERVOIR - WTP INTAKE | DUCK RIVER 255.0 | 1980-04-30 | 1135 | 0 | PHEOPHYTIN-A UG/L SPECTROPHOTOMETRIC ACID. METH. | 0.2136 | 1
476097 | NORMANDY RESERVOIR - WTP INTAKE | DUCK RIVER 255.0 | 1980-04-30 | 1136 | 0 | X-SEC. LOC., HORIZ (% FROM R BANK LOOK UPSTR.) | 25 | 3
476097 | NORMANDY RESERVOIR - WTP INTAKE | DUCK RIVER 255.0 | 1980-04-30 | 1136 | 0 | TEMPERATURE, WATER (DEGREES CENTIGRADE) | 17.4 | 3
476097 | NORMANDY RESERVOIR - WTP INTAKE | DUCK RIVER 255.0 | 1980-04-30 | 1136 | 0 | SPECIFIC CONDUCTANCE (UMHOS/CM @ 25C) | 72 | 3
476097 | NORMANDY RESERVOIR - WTP INTAKE | DUCK RIVER 255.0 | 1980-04-30 | 1136 | 0 | SAMPLING STATION LOCATION VERTICAL (METERS) | 1 | 3
476097 | NORMANDY RESERVOIR - WTP INTAKE | DUCK RIVER 255.0 | 1980-04-30 | 1136 | 0 | OXYGEN, DISSOLVED MG/L | 10.6 | 3
476097 | NORMANDY RESERVOIR - WTP INTAKE | DUCK RIVER 255.0 | 1980-04-30 | 1136 | 0 | OXYGEN, DISSOLVED, PERCENT OF SATURATION % | 109.278 | 3
476097 | NORMANDY RESERVOIR - WTP INTAKE | DUCK RIVER 255.0 | 1980-04-30 | 1136 | 0 | PH (STANDARD UNITS) | 8.8 | 3
476097 | NORMANDY RESERVOIR - WTP INTAKE | DUCK RIVER 255.0 | 1980-04-30 | 1137 | 0 | X-SEC. LOC., HORIZ (% FROM R BANK LOOK UPSTR.) | 25 | 5
476097 | NORMANDY RESERVOIR - WTP INTAKE | DUCK RIVER 255.0 | 1980-04-30 | 1137 | 0 | TEMPERATURE, WATER (DEGREES CENTIGRADE) | 17.3 | 5
476097 | NORMANDY RESERVOIR - WTP INTAKE | DUCK RIVER 255.0 | 1980-04-30 | 1137 | 0 | SPECIFIC CONDUCTANCE (UMHOS/CM @ 25C) | 73 | 5
476097 | NORMANDY RESERVOIR - WTP INTAKE | DUCK RIVER 255.0 | 1980-04-30 | 1137 | 0 | SAMPLING STATION LOCATION VERTICAL (METERS) | 1.5 | 5
476097 | NORMANDY RESERVOIR - WTP INTAKE | DUCK RIVER 255.0 | 1980-04-30 | 1137 | 0 | OXYGEN, DISSOLVED MG/L | 10.4 | 5
476097 | NORMANDY RESERVOIR - WTP INTAKE | DUCK RIVER 255.0 | 1980-04-30 | 1137 | 0 | OXYGEN, DISSOLVED, PERCENT OF SATURATION % | 107.216 | 5
476097 | NORMANDY RESERVOIR - WTP INTAKE | DUCK RIVER 255.0 | 1980-04-30 | 1137 | 0 | PH (STANDARD UNITS) | 8.8 | 5
476097 | NORMANDY RESERVOIR - WTP INTAKE | DUCK RIVER 255.0 | 1980-04-30 | 1138 | 0 | X-SEC. LOC., HORIZ (% FROM R BANK LOOK UPSTR.) | 25 | 7
476097 | NORMANDY RESERVOIR - WTP INTAKE | DUCK RIVER 255.0 | 1980-04-30 | 1138 | 0 | TEMPERATURE, WATER (DEGREES CENTIGRADE) | 17.2 | 7
476097 | NORMANDY RESERVOIR - WTP INTAKE | DUCK RIVER 255.0 | 1980-04-30 | 1138 | 0 | SPECIFIC CONDUCTANCE (UMHOS/CM @ 25C) | 73 | 7
476097 | NORMANDY RESERVOIR - WTP INTAKE | DUCK RIVER 255.0 | 1980-04-30 | 1138 | 0 | SAMPLING STATION LOCATION VERTICAL (METERS) | 2 | 7
476097 | NORMANDY RESERVOIR - WTP INTAKE | DUCK RIVER 255.0 | 1980-04-30 | 1138 | 0 | OXYGEN, DISSOLVED MG/L | 10.2 | 7
476097 | NORMANDY RESERVOIR - WTP INTAKE | DUCK RIVER 255.0 | 1980-04-30 | 1138 | 0 | OXYGEN, DISSOLVED, PERCENT OF SATURATION % | 105.155 | 7
476097 | NORMANDY RESERVOIR - WTP INTAKE | DUCK RIVER 255.0 | 1980-04-30 | 1138 | 0 | PH (STANDARD UNITS) | 8.7 | 7
476097 | NORMANDY RESERVOIR - WTP INTAKE | DUCK RIVER 255.0 | 1980-04-30 | 1140 | 0 | X-SEC. LOC., HORIZ (% FROM R BANK LOOK UPSTR.) | 25 | 10
476097 | NORMANDY RESERVOIR - WTP INTAKE | DUCK RIVER 255.0 | 1980-04-30 | 1140 | 0 | TEMPERATURE, WATER (DEGREES CENTIGRADE) | 17.1 | 10
476097 | NORMANDY RESERVOIR - WTP INTAKE | DUCK RIVER 255.0 | 1980-04-30 | 1140 | 0 | SPECIFIC CONDUCTANCE (UMHOS/CM @ 25C) | 72 | 10
476097 | NORMANDY RESERVOIR - WTP INTAKE | DUCK RIVER 255.0 | 1980-04-30 | 1140 | 0 | SAMPLING STATION LOCATION VERTICAL (METERS) | 3 | 10
476097 | NORMANDY RESERVOIR - WTP INTAKE | DUCK RIVER 255.0 | 1980-04-30 | 1140 | 0 | OXYGEN, DISSOLVED MG/L | 9.8 | 10
476097 | NORMANDY RESERVOIR - WTP INTAKE | DUCK RIVER 255.0 | 1980-04-30 | 1140 | 0 | OXYGEN, DISSOLVED, PERCENT OF SATURATION % | 101.031 | 10
476097 | NORMANDY RESERVOIR - WTP INTAKE | DUCK RIVER 255.0 | 1980-04-30 | 1140 | 0 | COD, .025N K2CR2O7 MG/L | 11 | 10
476097 | NORMANDY RESERVOIR - WTP INTAKE | DUCK RIVER 255.0 | 1980-04-30 | 1140 | 0 | PH (STANDARD UNITS) | 8.5 | 10
476097 | NORMANDY RESERVOIR - WTP INTAKE | DUCK RIVER 255.0 | 1980-04-30 | 1140 | 0 | ALKALINITY, TOTAL (MG/L AS CACO3) | 27 | 10
476097 | NORMANDY RESERVOIR - WTP INTAKE | DUCK RIVER 255.0 | 1980-04-30 | 1140 | 0 | NITROGEN, ORGANIC, TOTAL (MG/L AS N) | 0.25 | 10
476097 | NORMANDY RESERVOIR - WTP INTAKE | DUCK RIVER 255.0 | 1980-04-30 | 1140 | 0 | NITROGEN, AMMONIA, TOTAL (MG/L AS N) | 0.03 | 10
476097 | NORMANDY RESERVOIR - WTP INTAKE | DUCK RIVER 255.0 | 1980-04-30 | 1140 | 0 | AMMONIA, UNIONZED (MG/L AS N) | 0.0027545 | 10
476097 | NORMANDY RESERVOIR - WTP INTAKE | DUCK RIVER 255.0 | 1980-04-30 | 1140 | 0 | AMMONIA, UNIONIZED (CALC FR TEMP-PH-NH4) (MG/L) | 0.0033491 | 10
476097 | NORMANDY RESERVOIR - WTP INTAKE | DUCK RIVER 255.0 | 1980-04-30 | 1140 | 0 | NITROGEN, KJELDAHL, TOTAL, (MG/L AS N) | 0.28 | 10
476097 | NORMANDY RESERVOIR - WTP INTAKE | DUCK RIVER 255.0 | 1980-04-30 | 1140 | 0 | NITRITE PLUS NITRATE, TOTAL 1 DET. (MG/L AS N) | 0.2 | 10
476097 | NORMANDY RESERVOIR - WTP INTAKE | DUCK RIVER 255.0 | 1980-04-30 | 1140 | 0 | PHOSPHORUS, TOTAL (MG/L AS P) | 0.03 | 10
476097 | NORMANDY RESERVOIR - WTP INTAKE | DUCK RIVER 255.0 | 1980-04-30 | 1140 | 0 | PHOSPHORUS, DISSOLVED (MG/L AS P) | 0.01 | 10
476097 | NORMANDY RESERVOIR - WTP INTAKE | DUCK RIVER 255.0 | 1980-04-30 | 1140 | 0 | PHOSPHORUS, DISSOLVED ORTHOPHOSPHATE (MG/L AS P) | 0.01 | 10
476097 | NORMANDY RESERVOIR - WTP INTAKE | DUCK RIVER 255.0 | 1980-04-30 | 1140 | 0 | PHOSPHORUS,HYDROLYZABLE + ORTHO,TOT,AUTOANALYZER | 0.02 | 10
476097 | NORMANDY RESERVOIR - WTP INTAKE | DUCK RIVER 255.0 | 1980-04-30 | 1140 | 0 | CARBON, TOTAL ORGANIC (MG/L AS C) | 4.4 | 10
476097 | NORMANDY RESERVOIR - WTP INTAKE | DUCK RIVER 255.0 | 1980-04-30 | 1140 | 0 | CHLOROPHYLL-A UG/L SPECTROPHOTOMETRIC ACID. METH. | 15.49 | 10
476097 | NORMANDY RESERVOIR - WTP INTAKE | DUCK RIVER 255.0 | 1980-04-30 | 1140 | 0 | CHLOROPHYLL-B UG/L TRICHROMATIC UNCORRECTED | 1.73 | 10
476097 | NORMANDY RESERVOIR - WTP INTAKE | DUCK RIVER 255.0 | 1980-04-30 | 1140 | 0 | CHLOROPHYLL-C UG/L TRICHROMATIC UNCORRECTED | 1.663 | 10
476097 | NORMANDY RESERVOIR - WTP INTAKE | DUCK RIVER 255.0 | 1980-04-30 | 1140 | 0 | PHEOPHYTIN-A UG/L SPECTROPHOTOMETRIC ACID. METH. | 1.549 | 10
476097 | NORMANDY RESERVOIR - WTP INTAKE | DUCK RIVER 255.0 | 1980-04-30 | 1142 | 0 | X-SEC. LOC., HORIZ (% FROM R BANK LOOK UPSTR.) | 25 | 13
476097 | NORMANDY RESERVOIR - WTP INTAKE | DUCK RIVER 255.0 | 1980-04-30 | 1142 | 0 | TEMPERATURE, WATER (DEGREES CENTIGRADE) | 16.3 | 13
476097 | NORMANDY RESERVOIR - WTP INTAKE | DUCK RIVER 255.0 | 1980-04-30 | 1142 | 0 | SPECIFIC CONDUCTANCE (UMHOS/CM @ 25C) | 71 | 13
476097 | NORMANDY RESERVOIR - WTP INTAKE | DUCK RIVER 255.0 | 1980-04-30 | 1142 | 0 | SAMPLING STATION LOCATION VERTICAL (METERS) | 4 | 13
476097 | NORMANDY RESERVOIR - WTP INTAKE | DUCK RIVER 255.0 | 1980-04-30 | 1142 | 0 | OXYGEN, DISSOLVED MG/L | 9.4 | 13
476097 | NORMANDY RESERVOIR - WTP INTAKE | DUCK RIVER 255.0 | 1980-04-30 | 1142 | 0 | OXYGEN, DISSOLVED, PERCENT OF SATURATION % | 94 | 13
476097 | NORMANDY RESERVOIR - WTP INTAKE | DUCK RIVER 255.0 | 1980-04-30 | 1142 | 0 | PH (STANDARD UNITS) | 8.2 | 13
476097 | NORMANDY RESERVOIR - WTP INTAKE | DUCK RIVER 255.0 | 1980-04-30 | 1143 | 0 | X-SEC. LOC., HORIZ (% FROM R BANK LOOK UPSTR.) | 25 | 15
476097 | NORMANDY RESERVOIR - WTP INTAKE | DUCK RIVER 255.0 | 1980-04-30 | 1143 | 0 | TEMPERATURE, WATER (DEGREES CENTIGRADE) | 16 | 15
476097 | NORMANDY RESERVOIR - WTP INTAKE | DUCK RIVER 255.0 | 1980-04-30 | 1143 | 0 | SPECIFIC CONDUCTANCE (UMHOS/CM @ 25C) | 72 | 15
476097 | NORMANDY RESERVOIR - WTP INTAKE | DUCK RIVER 255.0 | 1980-04-30 | 1143 | 0 | SAMPLING STATION LOCATION VERTICAL (METERS) | 4.5 | 15
476097 | NORMANDY RESERVOIR - WTP INTAKE | DUCK RIVER 255.0 | 1980-04-30 | 1143 | 0 | OXYGEN, DISSOLVED MG/L | 8.9 | 15
476097 | NORMANDY RESERVOIR - WTP INTAKE | DUCK RIVER 255.0 | 1980-04-30 | 1143 | 0 | OXYGEN, DISSOLVED, PERCENT OF SATURATION % | 89 | 15
476097 | NORMANDY RESERVOIR - WTP INTAKE | DUCK RIVER 255.0 | 1980-04-30 | 1143 | 0 | PH (STANDARD UNITS) | 7.5 | 15
476097 | NORMANDY RESERVOIR - WTP INTAKE | DUCK RIVER 255.0 | 1980-04-30 | 1144 | 0 | X-SEC. LOC., HORIZ (% FROM R BANK LOOK UPSTR.) | 25 | 16
476097 | NORMANDY RESERVOIR - WTP INTAKE | DUCK RIVER 255.0 | 1980-04-30 | 1144 | 0 | TEMPERATURE, WATER (DEGREES CENTIGRADE) | 16 | 16
476097 | NORMANDY RESERVOIR - WTP INTAKE | DUCK RIVER 255.0 | 1980-04-30 | 1144 | 0 | SPECIFIC CONDUCTANCE (UMHOS/CM @ 25C) | 72 | 16
476097 | NORMANDY RESERVOIR - WTP INTAKE | DUCK RIVER 255.0 | 1980-04-30 | 1144 | 0 | SAMPLING STATION LOCATION VERTICAL (METERS) | 5 | 16
476097 | NORMANDY RESERVOIR - WTP INTAKE | DUCK RIVER 255.0 | 1980-04-30 | 1144 | 0 | OXYGEN, DISSOLVED MG/L | 9 | 16
476097 | NORMANDY RESERVOIR - WTP INTAKE | DUCK RIVER 255.0 | 1980-04-30 | 1144 | 0 | OXYGEN, DISSOLVED, PERCENT OF SATURATION % | 90 | 16
476097 | NORMANDY RESERVOIR - WTP INTAKE | DUCK RIVER 255.0 | 1980-04-30 | 1144 | 0 | PH (STANDARD UNITS) | 7.5 | 16
476097 | NORMANDY RESERVOIR - WTP INTAKE | DUCK RIVER 255.0 | 1980-04-30 | 1145 | 0 | X-SEC. LOC., HORIZ (% FROM R BANK LOOK UPSTR.) | 25 | 18
476097 | NORMANDY RESERVOIR - WTP INTAKE | DUCK RIVER 255.0 | 1980-04-30 | 1145 | 0 | TEMPERATURE, WATER (DEGREES CENTIGRADE) | 13.6 | 18
476097 | NORMANDY RESERVOIR - WTP INTAKE | DUCK RIVER 255.0 | 1980-04-30 | 1145 | 0 | SPECIFIC CONDUCTANCE (UMHOS/CM @ 25C) | 76 | 18
476097 | NORMANDY RESERVOIR - WTP INTAKE | DUCK RIVER 255.0 | 1980-04-30 | 1145 | 0 | SAMPLING STATION LOCATION VERTICAL (METERS) | 5.5 | 18
476097 | NORMANDY RESERVOIR - WTP INTAKE | DUCK RIVER 255.0 | 1980-04-30 | 1145 | 0 | OXYGEN, DISSOLVED MG/L | 7.1 | 18
476097 | NORMANDY RESERVOIR - WTP INTAKE | DUCK RIVER 255.0 | 1980-04-30 | 1145 | 0 | OXYGEN, DISSOLVED, PERCENT OF SATURATION % | 68.2692 | 18
476097 | NORMANDY RESERVOIR - WTP INTAKE | DUCK RIVER 255.0 | 1980-04-30 | 1145 | 0 | PH (STANDARD UNITS) | 6.9 | 18
476097 | NORMANDY RESERVOIR - WTP INTAKE | DUCK RIVER 255.0 | 1980-04-30 | 1146 | 0 | X-SEC. LOC., HORIZ (% FROM R BANK LOOK UPSTR.) | 25 | 20
476097 | NORMANDY RESERVOIR - WTP INTAKE | DUCK RIVER 255.0 | 1980-04-30 | 1146 | 0 | TEMPERATURE, WATER (DEGREES CENTIGRADE) | 13.4 | 20
476097 | NORMANDY RESERVOIR - WTP INTAKE | DUCK RIVER 255.0 | 1980-04-30 | 1146 | 0 | SPECIFIC CONDUCTANCE (UMHOS/CM @ 25C) | 75 | 20
476097 | NORMANDY RESERVOIR - WTP INTAKE | DUCK RIVER 255.0 | 1980-04-30 | 1146 | 0 | SAMPLING STATION LOCATION VERTICAL (METERS) | 6 | 20
476097 | NORMANDY RESERVOIR - WTP INTAKE | DUCK RIVER 255.0 | 1980-04-30 | 1146 | 0 | OXYGEN, DISSOLVED MG/L | 7 | 20
476097 | NORMANDY RESERVOIR - WTP INTAKE | DUCK RIVER 255.0 | 1980-04-30 | 1146 | 0 | OXYGEN, DISSOLVED, PERCENT OF SATURATION % | 66.0377 | 20
476097 | NORMANDY RESERVOIR - WTP INTAKE | DUCK RIVER 255.0 | 1980-04-30 | 1146 | 0 | PH (STANDARD UNITS) | 7.1 | 20
476097 | NORMANDY RESERVOIR - WTP INTAKE | DUCK RIVER 255.0 | 1980-04-30 | 1147 | 0 | X-SEC. LOC., HORIZ (% FROM R BANK LOOK UPSTR.) | 25 | 23
476097 | NORMANDY RESERVOIR - WTP INTAKE | DUCK RIVER 255.0 | 1980-04-30 | 1147 | 0 | TEMPERATURE, WATER (DEGREES CENTIGRADE) | 13 | 23
476097 | NORMANDY RESERVOIR - WTP INTAKE | DUCK RIVER 255.0 | 1980-04-30 | 1147 | 0 | SPECIFIC CONDUCTANCE (UMHOS/CM @ 25C) | 72 | 23
476097 | NORMANDY RESERVOIR - WTP INTAKE | DUCK RIVER 255.0 | 1980-04-30 | 1147 | 0 | SAMPLING STATION LOCATION VERTICAL (METERS) | 7 | 23
476097 | NORMANDY RESERVOIR - WTP INTAKE | DUCK RIVER 255.0 | 1980-04-30 | 1147 | 0 | OXYGEN, DISSOLVED MG/L | 7.2 | 23
476097 | NORMANDY RESERVOIR - WTP INTAKE | DUCK RIVER 255.0 | 1980-04-30 | 1147 | 0 | OXYGEN, DISSOLVED, PERCENT OF SATURATION % | 67.9245 | 23
476097 | NORMANDY RESERVOIR - WTP INTAKE | DUCK RIVER 255.0 | 1980-04-30 | 1147 | 0 | COD, .025N K2CR2O7 MG/L | 7 | 23
476097 | NORMANDY RESERVOIR - WTP INTAKE | DUCK RIVER 255.0 | 1980-04-30 | 1147 | 0 | PH (STANDARD UNITS) | 6.9 | 23
476097 | NORMANDY RESERVOIR - WTP INTAKE | DUCK RIVER 255.0 | 1980-04-30 | 1147 | 0 | ALKALINITY, TOTAL (MG/L AS CACO3) | 26 | 23
476097 | NORMANDY RESERVOIR - WTP INTAKE | DUCK RIVER 255.0 | 1980-04-30 | 1147 | 0 | ALKALINITY, PHENOLPHTHALEIN (MG/L) | 0 | 23
476097 | NORMANDY RESERVOIR - WTP INTAKE | DUCK RIVER 255.0 | 1980-04-30 | 1147 | 0 | NITROGEN, ORGANIC, TOTAL (MG/L AS N) | 0.2 | 23
476097 | NORMANDY RESERVOIR - WTP INTAKE | DUCK RIVER 255.0 | 1980-04-30 | 1147 | 0 | NITROGEN, AMMONIA, TOTAL (MG/L AS N) | 0.04 | 23
476097 | NORMANDY RESERVOIR - WTP INTAKE | DUCK RIVER 255.0 | 1980-04-30 | 1147 | 0 | AMMONIA, UNIONZED (MG/L AS N) | 7.4356e-05 | 23
476097 | NORMANDY RESERVOIR - WTP INTAKE | DUCK RIVER 255.0 | 1980-04-30 | 1147 | 0 | AMMONIA, UNIONIZED (CALC FR TEMP-PH-NH4) (MG/L) | 9.0409e-05 | 23
476097 | NORMANDY RESERVOIR - WTP INTAKE | DUCK RIVER 255.0 | 1980-04-30 | 1147 | 0 | NITROGEN, KJELDAHL, TOTAL, (MG/L AS N) | 0.24 | 23
476097 | NORMANDY RESERVOIR - WTP INTAKE | DUCK RIVER 255.0 | 1980-04-30 | 1147 | 0 | NITRITE PLUS NITRATE, TOTAL 1 DET. (MG/L AS N) | 0.38 | 23
476097 | NORMANDY RESERVOIR - WTP INTAKE | DUCK RIVER 255.0 | 1980-04-30 | 1147 | 0 | PHOSPHORUS, TOTAL (MG/L AS P) | 0.03 | 23
476097 | NORMANDY RESERVOIR - WTP INTAKE | DUCK RIVER 255.0 | 1980-04-30 | 1147 | 0 | PHOSPHORUS, DISSOLVED (MG/L AS P) | 0.01 | 23
476097 | NORMANDY RESERVOIR - WTP INTAKE | DUCK RIVER 255.0 | 1980-04-30 | 1147 | 0 | PHOSPHORUS, DISSOLVED ORTHOPHOSPHATE (MG/L AS P) | 0.01 | 23
476097 | NORMANDY RESERVOIR - WTP INTAKE | DUCK RIVER 255.0 | 1980-04-30 | 1147 | 0 | PHOSPHORUS,HYDROLYZABLE + ORTHO,TOT,AUTOANALYZER | 0.03 | 23
476097 | NORMANDY RESERVOIR - WTP INTAKE | DUCK RIVER 255.0 | 1980-04-30 | 1147 | 0 | CARBON, TOTAL ORGANIC (MG/L AS C) | 4.6 | 23
476097 | NORMANDY RESERVOIR - WTP INTAKE | DUCK RIVER 255.0 | 1980-04-30 | 1147 | 0 | CHLOROPHYLL-A UG/L SPECTROPHOTOMETRIC ACID. METH. | 3.471 | 23
476097 | NORMANDY RESERVOIR - WTP INTAKE | DUCK RIVER 255.0 | 1980-04-30 | 1147 | 0 | CHLOROPHYLL-B UG/L TRICHROMATIC UNCORRECTED | 0.69 | 23
476097 | NORMANDY RESERVOIR - WTP INTAKE | DUCK RIVER 255.0 | 1980-04-30 | 1147 | 0 | CHLOROPHYLL-C UG/L TRICHROMATIC UNCORRECTED | 0.5799 | 23
476097 | NORMANDY RESERVOIR - WTP INTAKE | DUCK RIVER 255.0 | 1980-04-30 | 1147 | 0 | PHEOPHYTIN-A UG/L SPECTROPHOTOMETRIC ACID. METH. | 0.3471 | 23
476097 | NORMANDY RESERVOIR - WTP INTAKE | DUCK RIVER 255.0 | 1980-04-30 | 1149 | 0 | X-SEC. LOC., HORIZ (% FROM R BANK LOOK UPSTR.) | 25 | 26
476097 | NORMANDY RESERVOIR - WTP INTAKE | DUCK RIVER 255.0 | 1980-04-30 | 1149 | 0 | TEMPERATURE, WATER (DEGREES CENTIGRADE) | 12.7 | 26
476097 | NORMANDY RESERVOIR - WTP INTAKE | DUCK RIVER 255.0 | 1980-04-30 | 1149 | 0 | SPECIFIC CONDUCTANCE (UMHOS/CM @ 25C) | 70 | 26
476097 | NORMANDY RESERVOIR - WTP INTAKE | DUCK RIVER 255.0 | 1980-04-30 | 1149 | 0 | SAMPLING STATION LOCATION VERTICAL (METERS) | 8 | 26
476097 | NORMANDY RESERVOIR - WTP INTAKE | DUCK RIVER 255.0 | 1980-04-30 | 1149 | 0 | OXYGEN, DISSOLVED MG/L | 7.6 | 26
476097 | NORMANDY RESERVOIR - WTP INTAKE | DUCK RIVER 255.0 | 1980-04-30 | 1149 | 0 | OXYGEN, DISSOLVED, PERCENT OF SATURATION % | 71.6981 | 26
476097 | NORMANDY RESERVOIR - WTP INTAKE | DUCK RIVER 255.0 | 1980-04-30 | 1149 | 0 | PH (STANDARD UNITS) | 6.9 | 26
476097 | NORMANDY RESERVOIR - WTP INTAKE | DUCK RIVER 255.0 | 1980-04-30 | 1150 | 0 | X-SEC. LOC., HORIZ (% FROM R BANK LOOK UPSTR.) | 25 | 30
476097 | NORMANDY RESERVOIR - WTP INTAKE | DUCK RIVER 255.0 | 1980-04-30 | 1150 | 0 | TEMPERATURE, WATER (DEGREES CENTIGRADE) | 12.6 | 30
476097 | NORMANDY RESERVOIR - WTP INTAKE | DUCK RIVER 255.0 | 1980-04-30 | 1150 | 0 | SPECIFIC CONDUCTANCE (UMHOS/CM @ 25C) | 70 | 30
476097 | NORMANDY RESERVOIR - WTP INTAKE | DUCK RIVER 255.0 | 1980-04-30 | 1150 | 0 | SAMPLING STATION LOCATION VERTICAL (METERS) | 9 | 30
476097 | NORMANDY RESERVOIR - WTP INTAKE | DUCK RIVER 255.0 | 1980-04-30 | 1150 | 0 | OXYGEN, DISSOLVED MG/L | 7.8 | 30
476097 | NORMANDY RESERVOIR - WTP INTAKE | DUCK RIVER 255.0 | 1980-04-30 | 1150 | 0 | OXYGEN, DISSOLVED, PERCENT OF SATURATION % | 73.5849 | 30
476097 | NORMANDY RESERVOIR - WTP INTAKE | DUCK RIVER 255.0 | 1980-04-30 | 1150 | 0 | PH (STANDARD UNITS) | 6.9 | 30
476097 | NORMANDY RESERVOIR - WTP INTAKE | DUCK RIVER 255.0 | 1980-04-30 | 1151 | 0 | X-SEC. LOC., HORIZ (% FROM R BANK LOOK UPSTR.) | 25 | 33
476097 | NORMANDY RESERVOIR - WTP INTAKE | DUCK RIVER 255.0 | 1980-04-30 | 1151 | 0 | TEMPERATURE, WATER (DEGREES CENTIGRADE) | 12.4 | 33
476097 | NORMANDY RESERVOIR - WTP INTAKE | DUCK RIVER 255.0 | 1980-04-30 | 1151 | 0 | SPECIFIC CONDUCTANCE (UMHOS/CM @ 25C) | 70 | 33
476097 | NORMANDY RESERVOIR - WTP INTAKE | DUCK RIVER 255.0 | 1980-04-30 | 1151 | 0 | SAMPLING STATION LOCATION VERTICAL (METERS) | 10 | 33
476097 | NORMANDY RESERVOIR - WTP INTAKE | DUCK RIVER 255.0 | 1980-04-30 | 1151 | 0 | OXYGEN, DISSOLVED MG/L | 7.5 | 33
476097 | NORMANDY RESERVOIR - WTP INTAKE | DUCK RIVER 255.0 | 1980-04-30 | 1151 | 0 | OXYGEN, DISSOLVED, PERCENT OF SATURATION % | 69.4444 | 33
476097 | NORMANDY RESERVOIR - WTP INTAKE | DUCK RIVER 255.0 | 1980-04-30 | 1151 | 0 | PH (STANDARD UNITS) | 6.9 | 33
476097 | NORMANDY RESERVOIR - WTP INTAKE | DUCK RIVER 255.0 | 1980-04-30 | 1152 | 0 | X-SEC. LOC., HORIZ (% FROM R BANK LOOK UPSTR.) | 25 | 36
476097 | NORMANDY RESERVOIR - WTP INTAKE | DUCK RIVER 255.0 | 1980-04-30 | 1152 | 0 | TEMPERATURE, WATER (DEGREES CENTIGRADE) | 12.2 | 36
476097 | NORMANDY RESERVOIR - WTP INTAKE | DUCK RIVER 255.0 | 1980-04-30 | 1152 | 0 | SPECIFIC CONDUCTANCE (UMHOS/CM @ 25C) | 70 | 36
476097 | NORMANDY RESERVOIR - WTP INTAKE | DUCK RIVER 255.0 | 1980-04-30 | 1152 | 0 | SAMPLING STATION LOCATION VERTICAL (METERS) | 11 | 36
476097 | NORMANDY RESERVOIR - WTP INTAKE | DUCK RIVER 255.0 | 1980-04-30 | 1152 | 0 | OXYGEN, DISSOLVED MG/L | 7.3 | 36
476097 | NORMANDY RESERVOIR - WTP INTAKE | DUCK RIVER 255.0 | 1980-04-30 | 1152 | 0 | OXYGEN, DISSOLVED, PERCENT OF SATURATION % | 67.5926 | 36
476097 | NORMANDY RESERVOIR - WTP INTAKE | DUCK RIVER 255.0 | 1980-04-30 | 1152 | 0 | PH (STANDARD UNITS) | 6.8 | 36
476097 | NORMANDY RESERVOIR - WTP INTAKE | DUCK RIVER 255.0 | 1980-04-30 | 1153 | 0 | X-SEC. LOC., HORIZ (% FROM R BANK LOOK UPSTR.) | 25 | 39
476097 | NORMANDY RESERVOIR - WTP INTAKE | DUCK RIVER 255.0 | 1980-04-30 | 1153 | 0 | TEMPERATURE, WATER (DEGREES CENTIGRADE) | 12 | 39
476097 | NORMANDY RESERVOIR - WTP INTAKE | DUCK RIVER 255.0 | 1980-04-30 | 1153 | 0 | SPECIFIC CONDUCTANCE (UMHOS/CM @ 25C) | 70 | 39
476097 | NORMANDY RESERVOIR - WTP INTAKE | DUCK RIVER 255.0 | 1980-04-30 | 1153 | 0 | SAMPLING STATION LOCATION VERTICAL (METERS) | 12 | 39
476097 | NORMANDY RESERVOIR - WTP INTAKE | DUCK RIVER 255.0 | 1980-04-30 | 1153 | 0 | OXYGEN, DISSOLVED MG/L | 7.3 | 39
476097 | NORMANDY RESERVOIR - WTP INTAKE | DUCK RIVER 255.0 | 1980-04-30 | 1153 | 0 | OXYGEN, DISSOLVED, PERCENT OF SATURATION % | 67.5926 | 39
476097 | NORMANDY RESERVOIR - WTP INTAKE | DUCK RIVER 255.0 | 1980-04-30 | 1153 | 0 | PH (STANDARD UNITS) | 6.8 | 39
476097 | NORMANDY RESERVOIR - WTP INTAKE | DUCK RIVER 255.0 | 1980-04-30 | 1154 | 0 | X-SEC. LOC., HORIZ (% FROM R BANK LOOK UPSTR.) | 25 | 43
476097 | NORMANDY RESERVOIR - WTP INTAKE | DUCK RIVER 255.0 | 1980-04-30 | 1154 | 0 | TEMPERATURE, WATER (DEGREES CENTIGRADE) | 11.9 | 43
476097 | NORMANDY RESERVOIR - WTP INTAKE | DUCK RIVER 255.0 | 1980-04-30 | 1154 | 0 | SPECIFIC CONDUCTANCE (UMHOS/CM @ 25C) | 69 | 43
476097 | NORMANDY RESERVOIR - WTP INTAKE | DUCK RIVER 255.0 | 1980-04-30 | 1154 | 0 | SAMPLING STATION LOCATION VERTICAL (METERS) | 13 | 43
476097 | NORMANDY RESERVOIR - WTP INTAKE | DUCK RIVER 255.0 | 1980-04-30 | 1154 | 0 | OXYGEN, DISSOLVED MG/L | 6.9 | 43
476097 | NORMANDY RESERVOIR - WTP INTAKE | DUCK RIVER 255.0 | 1980-04-30 | 1154 | 0 | OXYGEN, DISSOLVED, PERCENT OF SATURATION % | 63.8889 | 43
476097 | NORMANDY RESERVOIR - WTP INTAKE | DUCK RIVER 255.0 | 1980-04-30 | 1154 | 0 | PH (STANDARD UNITS) | 6.8 | 43
476097 | NORMANDY RESERVOIR - WTP INTAKE | DUCK RIVER 255.0 | 1980-04-30 | 1155 | 0 | X-SEC. LOC., HORIZ (% FROM R BANK LOOK UPSTR.) | 25 | 46
476097 | NORMANDY RESERVOIR - WTP INTAKE | DUCK RIVER 255.0 | 1980-04-30 | 1155 | 0 | TEMPERATURE, WATER (DEGREES CENTIGRADE) | 11.6 | 46
476097 | NORMANDY RESERVOIR - WTP INTAKE | DUCK RIVER 255.0 | 1980-04-30 | 1155 | 0 | SPECIFIC CONDUCTANCE (UMHOS/CM @ 25C) | 70 | 46
476097 | NORMANDY RESERVOIR - WTP INTAKE | DUCK RIVER 255.0 | 1980-04-30 | 1155 | 0 | SAMPLING STATION LOCATION VERTICAL (METERS) | 14 | 46
476097 | NORMANDY RESERVOIR - WTP INTAKE | DUCK RIVER 255.0 | 1980-04-30 | 1155 | 0 | OXYGEN, DISSOLVED MG/L | 6.3 | 46
476097 | NORMANDY RESERVOIR - WTP INTAKE | DUCK RIVER 255.0 | 1980-04-30 | 1155 | 0 | OXYGEN, DISSOLVED, PERCENT OF SATURATION % | 58.3333 | 46
476097 | NORMANDY RESERVOIR - WTP INTAKE | DUCK RIVER 255.0 | 1980-04-30 | 1155 | 0 | PH (STANDARD UNITS) | 6.7 | 46
476097 | NORMANDY RESERVOIR - WTP INTAKE | DUCK RIVER 255.0 | 1980-04-30 | 1200 | 0 | X-SEC. LOC., HORIZ (% FROM R BANK LOOK UPSTR.) | 50 | 1
476097 | NORMANDY RESERVOIR - WTP INTAKE | DUCK RIVER 255.0 | 1980-04-30 | 1200 | 0 | TEMPERATURE, WATER (DEGREES CENTIGRADE) | 17.8 | 1
476097 | NORMANDY RESERVOIR - WTP INTAKE | DUCK RIVER 255.0 | 1980-04-30 | 1200 | 0 | TRANSPARENCY, SECCHI DISC (METERS) | 0.75 | 1
476097 | NORMANDY RESERVOIR - WTP INTAKE | DUCK RIVER 255.0 | 1980-04-30 | 1200 | 0 | SPECIFIC CONDUCTANCE (UMHOS/CM @ 25C) | 68 | 1
476097 | NORMANDY RESERVOIR - WTP INTAKE | DUCK RIVER 255.0 | 1980-04-30 | 1200 | 0 | SAMPLING STATION LOCATION VERTICAL (METERS) | 0.3 | 1
476097 | NORMANDY RESERVOIR - WTP INTAKE | DUCK RIVER 255.0 | 1980-04-30 | 1200 | 0 | OXYGEN, DISSOLVED MG/L | 10.8 | 1
476097 | NORMANDY RESERVOIR - WTP INTAKE | DUCK RIVER 255.0 | 1980-04-30 | 1200 | 0 | OXYGEN, DISSOLVED, PERCENT OF SATURATION % | 113.684 | 1
476097 | NORMANDY RESERVOIR - WTP INTAKE | DUCK RIVER 255.0 | 1980-04-30 | 1200 | 0 | PH (STANDARD UNITS) | 8.9 | 1
476097 | NORMANDY RESERVOIR - WTP INTAKE | DUCK RIVER 255.0 | 1980-04-30 | 1201 | 0 | X-SEC. LOC., HORIZ (% FROM R BANK LOOK UPSTR.) | 50 | 3
476097 | NORMANDY RESERVOIR - WTP INTAKE | DUCK RIVER 255.0 | 1980-04-30 | 1201 | 0 | TEMPERATURE, WATER (DEGREES CENTIGRADE) | 17.5 | 3
476097 | NORMANDY RESERVOIR - WTP INTAKE | DUCK RIVER 255.0 | 1980-04-30 | 1201 | 0 | SPECIFIC CONDUCTANCE (UMHOS/CM @ 25C) | 73 | 3
476097 | NORMANDY RESERVOIR - WTP INTAKE | DUCK RIVER 255.0 | 1980-04-30 | 1201 | 0 | SAMPLING STATION LOCATION VERTICAL (METERS) | 1 | 3
476097 | NORMANDY RESERVOIR - WTP INTAKE | DUCK RIVER 255.0 | 1980-04-30 | 1201 | 0 | OXYGEN, DISSOLVED MG/L | 10.9 | 3
476097 | NORMANDY RESERVOIR - WTP INTAKE | DUCK RIVER 255.0 | 1980-04-30 | 1201 | 0 | OXYGEN, DISSOLVED, PERCENT OF SATURATION % | 112.371 | 3
476097 | NORMANDY RESERVOIR - WTP INTAKE | DUCK RIVER 255.0 | 1980-04-30 | 1201 | 0 | PH (STANDARD UNITS) | 8.9 | 3
476097 | NORMANDY RESERVOIR - WTP INTAKE | DUCK RIVER 255.0 | 1980-04-30 | 1202 | 0 | X-SEC. LOC., HORIZ (% FROM R BANK LOOK UPSTR.) | 50 | 5
476097 | NORMANDY RESERVOIR - WTP INTAKE | DUCK RIVER 255.0 | 1980-04-30 | 1202 | 0 | TEMPERATURE, WATER (DEGREES CENTIGRADE) | 17.4 | 5
476097 | NORMANDY RESERVOIR - WTP INTAKE | DUCK RIVER 255.0 | 1980-04-30 | 1202 | 0 | SPECIFIC CONDUCTANCE (UMHOS/CM @ 25C) | 73 | 5
476097 | NORMANDY RESERVOIR - WTP INTAKE | DUCK RIVER 255.0 | 1980-04-30 | 1202 | 0 | SAMPLING STATION LOCATION VERTICAL (METERS) | 1.5 | 5
476097 | NORMANDY RESERVOIR - WTP INTAKE | DUCK RIVER 255.0 | 1980-04-30 | 1202 | 0 | OXYGEN, DISSOLVED MG/L | 10.7 | 5
476097 | NORMANDY RESERVOIR - WTP INTAKE | DUCK RIVER 255.0 | 1980-04-30 | 1202 | 0 | OXYGEN, DISSOLVED, PERCENT OF SATURATION % | 110.309 | 5
476097 | NORMANDY RESERVOIR - WTP INTAKE | DUCK RIVER 255.0 | 1980-04-30 | 1202 | 0 | PH (STANDARD UNITS) | 8.9 | 5
476097 | NORMANDY RESERVOIR - WTP INTAKE | DUCK RIVER 255.0 | 1980-04-30 | 1203 | 0 | X-SEC. LOC., HORIZ (% FROM R BANK LOOK UPSTR.) | 50 | 7
476097 | NORMANDY RESERVOIR - WTP INTAKE | DUCK RIVER 255.0 | 1980-04-30 | 1203 | 0 | TEMPERATURE, WATER (DEGREES CENTIGRADE) | 17.3 | 7
476097 | NORMANDY RESERVOIR - WTP INTAKE | DUCK RIVER 255.0 | 1980-04-30 | 1203 | 0 | SPECIFIC CONDUCTANCE (UMHOS/CM @ 25C) | 73 | 7
476097 | NORMANDY RESERVOIR - WTP INTAKE | DUCK RIVER 255.0 | 1980-04-30 | 1203 | 0 | SAMPLING STATION LOCATION VERTICAL (METERS) | 2 | 7
476097 | NORMANDY RESERVOIR - WTP INTAKE | DUCK RIVER 255.0 | 1980-04-30 | 1203 | 0 | OXYGEN, DISSOLVED MG/L | 10.3 | 7
476097 | NORMANDY RESERVOIR - WTP INTAKE | DUCK RIVER 255.0 | 1980-04-30 | 1203 | 0 | OXYGEN, DISSOLVED, PERCENT OF SATURATION % | 106.186 | 7
476097 | NORMANDY RESERVOIR - WTP INTAKE | DUCK RIVER 255.0 | 1980-04-30 | 1203 | 0 | PH (STANDARD UNITS) | 8.8 | 7
476097 | NORMANDY RESERVOIR - WTP INTAKE | DUCK RIVER 255.0 | 1980-04-30 | 1204 | 0 | X-SEC. LOC., HORIZ (% FROM R BANK LOOK UPSTR.) | 50 | 10
476097 | NORMANDY RESERVOIR - WTP INTAKE | DUCK RIVER 255.0 | 1980-04-30 | 1204 | 0 | TEMPERATURE, WATER (DEGREES CENTIGRADE) | 17.1 | 10
476097 | NORMANDY RESERVOIR - WTP INTAKE | DUCK RIVER 255.0 | 1980-04-30 | 1204 | 0 | SPECIFIC CONDUCTANCE (UMHOS/CM @ 25C) | 72 | 10
476097 | NORMANDY RESERVOIR - WTP INTAKE | DUCK RIVER 255.0 | 1980-04-30 | 1204 | 0 | SAMPLING STATION LOCATION VERTICAL (METERS) | 3 | 10
476097 | NORMANDY RESERVOIR - WTP INTAKE | DUCK RIVER 255.0 | 1980-04-30 | 1204 | 0 | OXYGEN, DISSOLVED MG/L | 10 | 10
476097 | NORMANDY RESERVOIR - WTP INTAKE | DUCK RIVER 255.0 | 1980-04-30 | 1204 | 0 | OXYGEN, DISSOLVED, PERCENT OF SATURATION % | 103.093 | 10
476097 | NORMANDY RESERVOIR - WTP INTAKE | DUCK RIVER 255.0 | 1980-04-30 | 1204 | 0 | PH (STANDARD UNITS) | 8.6 | 10
476097 | NORMANDY RESERVOIR - WTP INTAKE | DUCK RIVER 255.0 | 1980-04-30 | 1205 | 0 | X-SEC. LOC., HORIZ (% FROM R BANK LOOK UPSTR.) | 50 | 13
476097 | NORMANDY RESERVOIR - WTP INTAKE | DUCK RIVER 255.0 | 1980-04-30 | 1205 | 0 | TEMPERATURE, WATER (DEGREES CENTIGRADE) | 17 | 13
476097 | NORMANDY RESERVOIR - WTP INTAKE | DUCK RIVER 255.0 | 1980-04-30 | 1205 | 0 | SPECIFIC CONDUCTANCE (UMHOS/CM @ 25C) | 72 | 13
476097 | NORMANDY RESERVOIR - WTP INTAKE | DUCK RIVER 255.0 | 1980-04-30 | 1205 | 0 | SAMPLING STATION LOCATION VERTICAL (METERS) | 4 | 13
476097 | NORMANDY RESERVOIR - WTP INTAKE | DUCK RIVER 255.0 | 1980-04-30 | 1205 | 0 | OXYGEN, DISSOLVED MG/L | 9.8 | 13
476097 | NORMANDY RESERVOIR - WTP INTAKE | DUCK RIVER 255.0 | 1980-04-30 | 1205 | 0 | OXYGEN, DISSOLVED, PERCENT OF SATURATION % | 101.031 | 13
476097 | NORMANDY RESERVOIR - WTP INTAKE | DUCK RIVER 255.0 | 1980-04-30 | 1205 | 0 | PH (STANDARD UNITS) | 8.6 | 13
476097 | NORMANDY RESERVOIR - WTP INTAKE | DUCK RIVER 255.0 | 1980-04-30 | 1206 | 0 | X-SEC. LOC., HORIZ (% FROM R BANK LOOK UPSTR.) | 50 | 15
476097 | NORMANDY RESERVOIR - WTP INTAKE | DUCK RIVER 255.0 | 1980-04-30 | 1206 | 0 | TEMPERATURE, WATER (DEGREES CENTIGRADE) | 15.8 | 15
476097 | NORMANDY RESERVOIR - WTP INTAKE | DUCK RIVER 255.0 | 1980-04-30 | 1206 | 0 | SPECIFIC CONDUCTANCE (UMHOS/CM @ 25C) | 75 | 15
476097 | NORMANDY RESERVOIR - WTP INTAKE | DUCK RIVER 255.0 | 1980-04-30 | 1206 | 0 | SAMPLING STATION LOCATION VERTICAL (METERS) | 4.5 | 15
476097 | NORMANDY RESERVOIR - WTP INTAKE | DUCK RIVER 255.0 | 1980-04-30 | 1206 | 0 | OXYGEN, DISSOLVED MG/L | 8.5 | 15
476097 | NORMANDY RESERVOIR - WTP INTAKE | DUCK RIVER 255.0 | 1980-04-30 | 1206 | 0 | OXYGEN, DISSOLVED, PERCENT OF SATURATION % | 85 | 15
476097 | NORMANDY RESERVOIR - WTP INTAKE | DUCK RIVER 255.0 | 1980-04-30 | 1206 | 0 | PH (STANDARD UNITS) | 7.3 | 15
476097 | NORMANDY RESERVOIR - WTP INTAKE | DUCK RIVER 255.0 | 1980-04-30 | 1207 | 0 | X-SEC. LOC., HORIZ (% FROM R BANK LOOK UPSTR.) | 50 | 16
476097 | NORMANDY RESERVOIR - WTP INTAKE | DUCK RIVER 255.0 | 1980-04-30 | 1207 | 0 | TEMPERATURE, WATER (DEGREES CENTIGRADE) | 15.2 | 16
476097 | NORMANDY RESERVOIR - WTP INTAKE | DUCK RIVER 255.0 | 1980-04-30 | 1207 | 0 | SPECIFIC CONDUCTANCE (UMHOS/CM @ 25C) | 78 | 16
476097 | NORMANDY RESERVOIR - WTP INTAKE | DUCK RIVER 255.0 | 1980-04-30 | 1207 | 0 | SAMPLING STATION LOCATION VERTICAL (METERS) | 5 | 16
476097 | NORMANDY RESERVOIR - WTP INTAKE | DUCK RIVER 255.0 | 1980-04-30 | 1207 | 0 | OXYGEN, DISSOLVED MG/L | 7.3 | 16
476097 | NORMANDY RESERVOIR - WTP INTAKE | DUCK RIVER 255.0 | 1980-04-30 | 1207 | 0 | OXYGEN, DISSOLVED, PERCENT OF SATURATION % | 71.5686 | 16
476097 | NORMANDY RESERVOIR - WTP INTAKE | DUCK RIVER 255.0 | 1980-04-30 | 1207 | 0 | PH (STANDARD UNITS) | 7.3 | 16
476097 | NORMANDY RESERVOIR - WTP INTAKE | DUCK RIVER 255.0 | 1980-04-30 | 1208 | 0 | X-SEC. LOC., HORIZ (% FROM R BANK LOOK UPSTR.) | 50 | 20
476097 | NORMANDY RESERVOIR - WTP INTAKE | DUCK RIVER 255.0 | 1980-04-30 | 1208 | 0 | TEMPERATURE, WATER (DEGREES CENTIGRADE) | 13.8 | 20
476097 | NORMANDY RESERVOIR - WTP INTAKE | DUCK RIVER 255.0 | 1980-04-30 | 1208 | 0 | SPECIFIC CONDUCTANCE (UMHOS/CM @ 25C) | 75 | 20
476097 | NORMANDY RESERVOIR - WTP INTAKE | DUCK RIVER 255.0 | 1980-04-30 | 1208 | 0 | SAMPLING STATION LOCATION VERTICAL (METERS) | 6 | 20
476097 | NORMANDY RESERVOIR - WTP INTAKE | DUCK RIVER 255.0 | 1980-04-30 | 1208 | 0 | OXYGEN, DISSOLVED MG/L | 6.9 | 20
476097 | NORMANDY RESERVOIR - WTP INTAKE | DUCK RIVER 255.0 | 1980-04-30 | 1208 | 0 | OXYGEN, DISSOLVED, PERCENT OF SATURATION % | 66.3461 | 20
476097 | NORMANDY RESERVOIR - WTP INTAKE | DUCK RIVER 255.0 | 1980-04-30 | 1208 | 0 | PH (STANDARD UNITS) | 7 | 20
476097 | NORMANDY RESERVOIR - WTP INTAKE | DUCK RIVER 255.0 | 1980-04-30 | 1209 | 0 | X-SEC. LOC., HORIZ (% FROM R BANK LOOK UPSTR.) | 50 | 23
476097 | NORMANDY RESERVOIR - WTP INTAKE | DUCK RIVER 255.0 | 1980-04-30 | 1209 | 0 | TEMPERATURE, WATER (DEGREES CENTIGRADE) | 13 | 23
476097 | NORMANDY RESERVOIR - WTP INTAKE | DUCK RIVER 255.0 | 1980-04-30 | 1209 | 0 | SPECIFIC CONDUCTANCE (UMHOS/CM @ 25C) | 72 | 23
476097 | NORMANDY RESERVOIR - WTP INTAKE | DUCK RIVER 255.0 | 1980-04-30 | 1209 | 0 | SAMPLING STATION LOCATION VERTICAL (METERS) | 7 | 23
476097 | NORMANDY RESERVOIR - WTP INTAKE | DUCK RIVER 255.0 | 1980-04-30 | 1209 | 0 | OXYGEN, DISSOLVED MG/L | 7 | 23
476097 | NORMANDY RESERVOIR - WTP INTAKE | DUCK RIVER 255.0 | 1980-04-30 | 1209 | 0 | OXYGEN, DISSOLVED, PERCENT OF SATURATION % | 66.0377 | 23
476097 | NORMANDY RESERVOIR - WTP INTAKE | DUCK RIVER 255.0 | 1980-04-30 | 1209 | 0 | PH (STANDARD UNITS) | 7 | 23
476097 | NORMANDY RESERVOIR - WTP INTAKE | DUCK RIVER 255.0 | 1980-04-30 | 1210 | 0 | X-SEC. LOC., HORIZ (% FROM R BANK LOOK UPSTR.) | 50 | 26
476097 | NORMANDY RESERVOIR - WTP INTAKE | DUCK RIVER 255.0 | 1980-04-30 | 1210 | 0 | TEMPERATURE, WATER (DEGREES CENTIGRADE) | 12.8 | 26
476097 | NORMANDY RESERVOIR - WTP INTAKE | DUCK RIVER 255.0 | 1980-04-30 | 1210 | 0 | SPECIFIC CONDUCTANCE (UMHOS/CM @ 25C) | 70 | 26
476097 | NORMANDY RESERVOIR - WTP INTAKE | DUCK RIVER 255.0 | 1980-04-30 | 1210 | 0 | SAMPLING STATION LOCATION VERTICAL (METERS) | 8 | 26
476097 | NORMANDY RESERVOIR - WTP INTAKE | DUCK RIVER 255.0 | 1980-04-30 | 1210 | 0 | OXYGEN, DISSOLVED MG/L | 7.4 | 26
476097 | NORMANDY RESERVOIR - WTP INTAKE | DUCK RIVER 255.0 | 1980-04-30 | 1210 | 0 | OXYGEN, DISSOLVED, PERCENT OF SATURATION % | 69.8113 | 26
476097 | NORMANDY RESERVOIR - WTP INTAKE | DUCK RIVER 255.0 | 1980-04-30 | 1210 | 0 | PH (STANDARD UNITS) | 6.9 | 26
476097 | NORMANDY RESERVOIR - WTP INTAKE | DUCK RIVER 255.0 | 1980-04-30 | 1211 | 0 | X-SEC. LOC., HORIZ (% FROM R BANK LOOK UPSTR.) | 50 | 30
476097 | NORMANDY RESERVOIR - WTP INTAKE | DUCK RIVER 255.0 | 1980-04-30 | 1211 | 0 | TEMPERATURE, WATER (DEGREES CENTIGRADE) | 12.5 | 30
476097 | NORMANDY RESERVOIR - WTP INTAKE | DUCK RIVER 255.0 | 1980-04-30 | 1211 | 0 | SPECIFIC CONDUCTANCE (UMHOS/CM @ 25C) | 70 | 30
476097 | NORMANDY RESERVOIR - WTP INTAKE | DUCK RIVER 255.0 | 1980-04-30 | 1211 | 0 | SAMPLING STATION LOCATION VERTICAL (METERS) | 9 | 30
476097 | NORMANDY RESERVOIR - WTP INTAKE | DUCK RIVER 255.0 | 1980-04-30 | 1211 | 0 | OXYGEN, DISSOLVED MG/L | 7.1 | 30
476097 | NORMANDY RESERVOIR - WTP INTAKE | DUCK RIVER 255.0 | 1980-04-30 | 1211 | 0 | OXYGEN, DISSOLVED, PERCENT OF SATURATION % | 65.7407 | 30
476097 | NORMANDY RESERVOIR - WTP INTAKE | DUCK RIVER 255.0 | 1980-04-30 | 1211 | 0 | PH (STANDARD UNITS) | 6.9 | 30
476097 | NORMANDY RESERVOIR - WTP INTAKE | DUCK RIVER 255.0 | 1980-04-30 | 1212 | 0 | X-SEC. LOC., HORIZ (% FROM R BANK LOOK UPSTR.) | 50 | 33
476097 | NORMANDY RESERVOIR - WTP INTAKE | DUCK RIVER 255.0 | 1980-04-30 | 1212 | 0 | TEMPERATURE, WATER (DEGREES CENTIGRADE) | 12.5 | 33
476097 | NORMANDY RESERVOIR - WTP INTAKE | DUCK RIVER 255.0 | 1980-04-30 | 1212 | 0 | SPECIFIC CONDUCTANCE (UMHOS/CM @ 25C) | 70 | 33
476097 | NORMANDY RESERVOIR - WTP INTAKE | DUCK RIVER 255.0 | 1980-04-30 | 1212 | 0 | SAMPLING STATION LOCATION VERTICAL (METERS) | 10 | 33
476097 | NORMANDY RESERVOIR - WTP INTAKE | DUCK RIVER 255.0 | 1980-04-30 | 1212 | 0 | OXYGEN, DISSOLVED MG/L | 6.9 | 33
476097 | NORMANDY RESERVOIR - WTP INTAKE | DUCK RIVER 255.0 | 1980-04-30 | 1212 | 0 | OXYGEN, DISSOLVED, PERCENT OF SATURATION % | 63.8889 | 33
476097 | NORMANDY RESERVOIR - WTP INTAKE | DUCK RIVER 255.0 | 1980-04-30 | 1212 | 0 | PH (STANDARD UNITS) | 6.9 | 33
476097 | NORMANDY RESERVOIR - WTP INTAKE | DUCK RIVER 255.0 | 1980-04-30 | 1213 | 0 | X-SEC. LOC., HORIZ (% FROM R BANK LOOK UPSTR.) | 50 | 36
476097 | NORMANDY RESERVOIR - WTP INTAKE | DUCK RIVER 255.0 | 1980-04-30 | 1213 | 0 | TEMPERATURE, WATER (DEGREES CENTIGRADE) | 12.3 | 36
476097 | NORMANDY RESERVOIR - WTP INTAKE | DUCK RIVER 255.0 | 1980-04-30 | 1213 | 0 | SPECIFIC CONDUCTANCE (UMHOS/CM @ 25C) | 70 | 36
476097 | NORMANDY RESERVOIR - WTP INTAKE | DUCK RIVER 255.0 | 1980-04-30 | 1213 | 0 | SAMPLING STATION LOCATION VERTICAL (METERS) | 11 | 36
476097 | NORMANDY RESERVOIR - WTP INTAKE | DUCK RIVER 255.0 | 1980-04-30 | 1213 | 0 | OXYGEN, DISSOLVED MG/L | 6.7 | 36
476097 | NORMANDY RESERVOIR - WTP INTAKE | DUCK RIVER 255.0 | 1980-04-30 | 1213 | 0 | OXYGEN, DISSOLVED, PERCENT OF SATURATION % | 62.037 | 36
476097 | NORMANDY RESERVOIR - WTP INTAKE | DUCK RIVER 255.0 | 1980-04-30 | 1213 | 0 | PH (STANDARD UNITS) | 6.9 | 36
476097 | NORMANDY RESERVOIR - WTP INTAKE | DUCK RIVER 255.0 | 1980-04-30 | 1216 | 0 | X-SEC. LOC., HORIZ (% FROM R BANK LOOK UPSTR.) | 75 | 1
476097 | NORMANDY RESERVOIR - WTP INTAKE | DUCK RIVER 255.0 | 1980-04-30 | 1216 | 0 | TEMPERATURE, WATER (DEGREES CENTIGRADE) | 18 | 1
476097 | NORMANDY RESERVOIR - WTP INTAKE | DUCK RIVER 255.0 | 1980-04-30 | 1216 | 0 | TRANSPARENCY, SECCHI DISC (METERS) | 0.75 | 1
476097 | NORMANDY RESERVOIR - WTP INTAKE | DUCK RIVER 255.0 | 1980-04-30 | 1216 | 0 | SPECIFIC CONDUCTANCE (UMHOS/CM @ 25C) | 73 | 1
476097 | NORMANDY RESERVOIR - WTP INTAKE | DUCK RIVER 255.0 | 1980-04-30 | 1216 | 0 | SAMPLING STATION LOCATION VERTICAL (METERS) | 0.3 | 1
476097 | NORMANDY RESERVOIR - WTP INTAKE | DUCK RIVER 255.0 | 1980-04-30 | 1216 | 0 | OXYGEN, DISSOLVED MG/L | 10.7 | 1
476097 | NORMANDY RESERVOIR - WTP INTAKE | DUCK RIVER 255.0 | 1980-04-30 | 1216 | 0 | OXYGEN, DISSOLVED, PERCENT OF SATURATION % | 112.632 | 1
476097 | NORMANDY RESERVOIR - WTP INTAKE | DUCK RIVER 255.0 | 1980-04-30 | 1216 | 0 | PH (STANDARD UNITS) | 8.8 | 1
476097 | NORMANDY RESERVOIR - WTP INTAKE | DUCK RIVER 255.0 | 1980-04-30 | 1217 | 0 | X-SEC. LOC., HORIZ (% FROM R BANK LOOK UPSTR.) | 75 | 3
476097 | NORMANDY RESERVOIR - WTP INTAKE | DUCK RIVER 255.0 | 1980-04-30 | 1217 | 0 | TEMPERATURE, WATER (DEGREES CENTIGRADE) | 17.5 | 3
476097 | NORMANDY RESERVOIR - WTP INTAKE | DUCK RIVER 255.0 | 1980-04-30 | 1217 | 0 | SPECIFIC CONDUCTANCE (UMHOS/CM @ 25C) | 73 | 3
476097 | NORMANDY RESERVOIR - WTP INTAKE | DUCK RIVER 255.0 | 1980-04-30 | 1217 | 0 | SAMPLING STATION LOCATION VERTICAL (METERS) | 1 | 3
476097 | NORMANDY RESERVOIR - WTP INTAKE | DUCK RIVER 255.0 | 1980-04-30 | 1217 | 0 | OXYGEN, DISSOLVED MG/L | 10.8 | 3
476097 | NORMANDY RESERVOIR - WTP INTAKE | DUCK RIVER 255.0 | 1980-04-30 | 1217 | 0 | OXYGEN, DISSOLVED, PERCENT OF SATURATION % | 111.34 | 3
476097 | NORMANDY RESERVOIR - WTP INTAKE | DUCK RIVER 255.0 | 1980-04-30 | 1217 | 0 | PH (STANDARD UNITS) | 8.9 | 3
476097 | NORMANDY RESERVOIR - WTP INTAKE | DUCK RIVER 255.0 | 1980-04-30 | 1218 | 0 | X-SEC. LOC., HORIZ (% FROM R BANK LOOK UPSTR.) | 75 | 5
476097 | NORMANDY RESERVOIR - WTP INTAKE | DUCK RIVER 255.0 | 1980-04-30 | 1218 | 0 | TEMPERATURE, WATER (DEGREES CENTIGRADE) | 17.4 | 5
476097 | NORMANDY RESERVOIR - WTP INTAKE | DUCK RIVER 255.0 | 1980-04-30 | 1218 | 0 | SPECIFIC CONDUCTANCE (UMHOS/CM @ 25C) | 73 | 5
476097 | NORMANDY RESERVOIR - WTP INTAKE | DUCK RIVER 255.0 | 1980-04-30 | 1218 | 0 | SAMPLING STATION LOCATION VERTICAL (METERS) | 1.5 | 5
476097 | NORMANDY RESERVOIR - WTP INTAKE | DUCK RIVER 255.0 | 1980-04-30 | 1218 | 0 | OXYGEN, DISSOLVED MG/L | 10.5 | 5
476097 | NORMANDY RESERVOIR - WTP INTAKE | DUCK RIVER 255.0 | 1980-04-30 | 1218 | 0 | OXYGEN, DISSOLVED, PERCENT OF SATURATION % | 108.247 | 5
476097 | NORMANDY RESERVOIR - WTP INTAKE | DUCK RIVER 255.0 | 1980-04-30 | 1218 | 0 | PH (STANDARD UNITS) | 8.8 | 5
476097 | NORMANDY RESERVOIR - WTP INTAKE | DUCK RIVER 255.0 | 1980-04-30 | 1219 | 0 | X-SEC. LOC., HORIZ (% FROM R BANK LOOK UPSTR.) | 75 | 7
476097 | NORMANDY RESERVOIR - WTP INTAKE | DUCK RIVER 255.0 | 1980-04-30 | 1219 | 0 | TEMPERATURE, WATER (DEGREES CENTIGRADE) | 17.2 | 7
476097 | NORMANDY RESERVOIR - WTP INTAKE | DUCK RIVER 255.0 | 1980-04-30 | 1219 | 0 | SPECIFIC CONDUCTANCE (UMHOS/CM @ 25C) | 72 | 7
476097 | NORMANDY RESERVOIR - WTP INTAKE | DUCK RIVER 255.0 | 1980-04-30 | 1219 | 0 | SAMPLING STATION LOCATION VERTICAL (METERS) | 2 | 7
476097 | NORMANDY RESERVOIR - WTP INTAKE | DUCK RIVER 255.0 | 1980-04-30 | 1219 | 0 | OXYGEN, DISSOLVED MG/L | 10.1 | 7
476097 | NORMANDY RESERVOIR - WTP INTAKE | DUCK RIVER 255.0 | 1980-04-30 | 1219 | 0 | OXYGEN, DISSOLVED, PERCENT OF SATURATION % | 104.124 | 7
476097 | NORMANDY RESERVOIR - WTP INTAKE | DUCK RIVER 255.0 | 1980-04-30 | 1219 | 0 | PH (STANDARD UNITS) | 8.7 | 7
476097 | NORMANDY RESERVOIR - WTP INTAKE | DUCK RIVER 255.0 | 1980-04-30 | 1220 | 0 | X-SEC. LOC., HORIZ (% FROM R BANK LOOK UPSTR.) | 75 | 10
476097 | NORMANDY RESERVOIR - WTP INTAKE | DUCK RIVER 255.0 | 1980-04-30 | 1220 | 0 | TEMPERATURE, WATER (DEGREES CENTIGRADE) | 17.1 | 10
476097 | NORMANDY RESERVOIR - WTP INTAKE | DUCK RIVER 255.0 | 1980-04-30 | 1220 | 0 | SPECIFIC CONDUCTANCE (UMHOS/CM @ 25C) | 72 | 10
476097 | NORMANDY RESERVOIR - WTP INTAKE | DUCK RIVER 255.0 | 1980-04-30 | 1220 | 0 | SAMPLING STATION LOCATION VERTICAL (METERS) | 3 | 10
476097 | NORMANDY RESERVOIR - WTP INTAKE | DUCK RIVER 255.0 | 1980-04-30 | 1220 | 0 | OXYGEN, DISSOLVED MG/L | 10 | 10
476097 | NORMANDY RESERVOIR - WTP INTAKE | DUCK RIVER 255.0 | 1980-04-30 | 1220 | 0 | OXYGEN, DISSOLVED, PERCENT OF SATURATION % | 103.093 | 10
476097 | NORMANDY RESERVOIR - WTP INTAKE | DUCK RIVER 255.0 | 1980-04-30 | 1220 | 0 | PH (STANDARD UNITS) | 8.6 | 10
476097 | NORMANDY RESERVOIR - WTP INTAKE | DUCK RIVER 255.0 | 1980-04-30 | 1221 | 0 | X-SEC. LOC., HORIZ (% FROM R BANK LOOK UPSTR.) | 75 | 13
476097 | NORMANDY RESERVOIR - WTP INTAKE | DUCK RIVER 255.0 | 1980-04-30 | 1221 | 0 | TEMPERATURE, WATER (DEGREES CENTIGRADE) | 17.1 | 13
476097 | NORMANDY RESERVOIR - WTP INTAKE | DUCK RIVER 255.0 | 1980-04-30 | 1221 | 0 | SPECIFIC CONDUCTANCE (UMHOS/CM @ 25C) | 72 | 13
476097 | NORMANDY RESERVOIR - WTP INTAKE | DUCK RIVER 255.0 | 1980-04-30 | 1221 | 0 | SAMPLING STATION LOCATION VERTICAL (METERS) | 4 | 13
476097 | NORMANDY RESERVOIR - WTP INTAKE | DUCK RIVER 255.0 | 1980-04-30 | 1221 | 0 | OXYGEN, DISSOLVED MG/L | 9.9 | 13
476097 | NORMANDY RESERVOIR - WTP INTAKE | DUCK RIVER 255.0 | 1980-04-30 | 1221 | 0 | OXYGEN, DISSOLVED, PERCENT OF SATURATION % | 102.062 | 13
476097 | NORMANDY RESERVOIR - WTP INTAKE | DUCK RIVER 255.0 | 1980-04-30 | 1221 | 0 | PH (STANDARD UNITS) | 8.6 | 13
476097 | NORMANDY RESERVOIR - WTP INTAKE | DUCK RIVER 255.0 | 1980-05-13 | 1225 | 0 | X-SEC. LOC., HORIZ (% FROM R BANK LOOK UPSTR.) | 25 | 1
476097 | NORMANDY RESERVOIR - WTP INTAKE | DUCK RIVER 255.0 | 1980-05-13 | 1225 | 0 | TEMPERATURE, WATER (DEGREES CENTIGRADE) | 21.7 | 1
476097 | NORMANDY RESERVOIR - WTP INTAKE | DUCK RIVER 255.0 | 1980-05-13 | 1225 | 0 | TRANSPARENCY, SECCHI DISC (METERS) | 0.75 | 1
476097 | NORMANDY RESERVOIR - WTP INTAKE | DUCK RIVER 255.0 | 1980-05-13 | 1225 | 0 | SPECIFIC CONDUCTANCE (UMHOS/CM @ 25C) | 81 | 1
476097 | NORMANDY RESERVOIR - WTP INTAKE | DUCK RIVER 255.0 | 1980-05-13 | 1225 | 0 | SAMPLING STATION LOCATION VERTICAL (METERS) | 0.3 | 1
476097 | NORMANDY RESERVOIR - WTP INTAKE | DUCK RIVER 255.0 | 1980-05-13 | 1225 | 0 | OXYGEN, DISSOLVED MG/L | 10.9 | 1
476097 | NORMANDY RESERVOIR - WTP INTAKE | DUCK RIVER 255.0 | 1980-05-13 | 1225 | 0 | OXYGEN, DISSOLVED, PERCENT OF SATURATION % | 123.864 | 1
476097 | NORMANDY RESERVOIR - WTP INTAKE | DUCK RIVER 255.0 | 1980-05-13 | 1225 | 0 | BOD, 5 DAY, 20 DEG C MG/L | 2.9 | 1
476097 | NORMANDY RESERVOIR - WTP INTAKE | DUCK RIVER 255.0 | 1980-05-13 | 1225 | 0 | COD, .025N K2CR2O7 MG/L | 10 | 1
476097 | NORMANDY RESERVOIR - WTP INTAKE | DUCK RIVER 255.0 | 1980-05-13 | 1225 | 0 | PH (STANDARD UNITS) | 9.2 | 1
476097 | NORMANDY RESERVOIR - WTP INTAKE | DUCK RIVER 255.0 | 1980-05-13 | 1225 | 0 | ALKALINITY, TOTAL (MG/L AS CACO3) | 36 | 1
476097 | NORMANDY RESERVOIR - WTP INTAKE | DUCK RIVER 255.0 | 1980-05-13 | 1225 | 0 | RESIDUE, TOTAL NONFILTRABLE (MG/L) | 2 | 1
476097 | NORMANDY RESERVOIR - WTP INTAKE | DUCK RIVER 255.0 | 1980-05-13 | 1225 | 0 | NITROGEN, ORGANIC, TOTAL (MG/L AS N) | 0.25 | 1
476097 | NORMANDY RESERVOIR - WTP INTAKE | DUCK RIVER 255.0 | 1980-05-13 | 1225 | 0 | NITROGEN, AMMONIA, TOTAL (MG/L AS N) | 0.03 | 1
476097 | NORMANDY RESERVOIR - WTP INTAKE | DUCK RIVER 255.0 | 1980-05-13 | 1225 | 0 | AMMONIA, UNIONZED (MG/L AS N) | 0.012453 | 1
476097 | NORMANDY RESERVOIR - WTP INTAKE | DUCK RIVER 255.0 | 1980-05-13 | 1225 | 0 | AMMONIA, UNIONIZED (CALC FR TEMP-PH-NH4) (MG/L) | 0.015142 | 1
476097 | NORMANDY RESERVOIR - WTP INTAKE | DUCK RIVER 255.0 | 1980-05-13 | 1225 | 0 | NITROGEN, KJELDAHL, TOTAL, (MG/L AS N) | 0.28 | 1
476097 | NORMANDY RESERVOIR - WTP INTAKE | DUCK RIVER 255.0 | 1980-05-13 | 1225 | 0 | NITRITE PLUS NITRATE, TOTAL 1 DET. (MG/L AS N) | 0.04 | 1
476097 | NORMANDY RESERVOIR - WTP INTAKE | DUCK RIVER 255.0 | 1980-05-13 | 1225 | 0 | PHOSPHORUS, TOTAL (MG/L AS P) | 0.02 | 1
476097 | NORMANDY RESERVOIR - WTP INTAKE | DUCK RIVER 255.0 | 1980-05-13 | 1225 | 0 | PHOSPHORUS, DISSOLVED (MG/L AS P) | 0.01 | 1
476097 | NORMANDY RESERVOIR - WTP INTAKE | DUCK RIVER 255.0 | 1980-05-13 | 1225 | 0 | PHOSPHORUS, DISSOLVED ORTHOPHOSPHATE (MG/L AS P) | 0.01 | 1
476097 | NORMANDY RESERVOIR - WTP INTAKE | DUCK RIVER 255.0 | 1980-05-13 | 1225 | 0 | PHOSPHORUS,HYDROLYZABLE + ORTHO,TOT,AUTOANALYZER | 0.01 | 1
476097 | NORMANDY RESERVOIR - WTP INTAKE | DUCK RIVER 255.0 | 1980-05-13 | 1225 | 0 | CARBON, TOTAL ORGANIC (MG/L AS C) | 4.7 | 1
476097 | NORMANDY RESERVOIR - WTP INTAKE | DUCK RIVER 255.0 | 1980-05-13 | 1225 | 0 | CARBON, DISSOLVED ORGANIC (MG/L AS C) | 2.4 | 1
476097 | NORMANDY RESERVOIR - WTP INTAKE | DUCK RIVER 255.0 | 1980-05-13 | 1225 | 0 | CHLOROPHYLL-A UG/L SPECTROPHOTOMETRIC ACID. METH. | 13.88 | 1
476097 | NORMANDY RESERVOIR - WTP INTAKE | DUCK RIVER 255.0 | 1980-05-13 | 1225 | 0 | CHLOROPHYLL-B UG/L TRICHROMATIC UNCORRECTED | 0.0721 | 1
476097 | NORMANDY RESERVOIR - WTP INTAKE | DUCK RIVER 255.0 | 1980-05-13 | 1225 | 0 | CHLOROPHYLL-C UG/L TRICHROMATIC UNCORRECTED | 1.63 | 1
476097 | NORMANDY RESERVOIR - WTP INTAKE | DUCK RIVER 255.0 | 1980-05-13 | 1225 | 0 | PHEOPHYTIN-A UG/L SPECTROPHOTOMETRIC ACID. METH. | 1.388 | 1
476097 | NORMANDY RESERVOIR - WTP INTAKE | DUCK RIVER 255.0 | 1980-05-13 | 1227 | 0 | X-SEC. LOC., HORIZ (% FROM R BANK LOOK UPSTR.) | 25 | 3
476097 | NORMANDY RESERVOIR - WTP INTAKE | DUCK RIVER 255.0 | 1980-05-13 | 1227 | 0 | TEMPERATURE, WATER (DEGREES CENTIGRADE) | 21.6 | 3
476097 | NORMANDY RESERVOIR - WTP INTAKE | DUCK RIVER 255.0 | 1980-05-13 | 1227 | 0 | SPECIFIC CONDUCTANCE (UMHOS/CM @ 25C) | 81 | 3
476097 | NORMANDY RESERVOIR - WTP INTAKE | DUCK RIVER 255.0 | 1980-05-13 | 1227 | 0 | SAMPLING STATION LOCATION VERTICAL (METERS) | 1 | 3
476097 | NORMANDY RESERVOIR - WTP INTAKE | DUCK RIVER 255.0 | 1980-05-13 | 1227 | 0 | OXYGEN, DISSOLVED MG/L | 11.1 | 3
476097 | NORMANDY RESERVOIR - WTP INTAKE | DUCK RIVER 255.0 | 1980-05-13 | 1227 | 0 | OXYGEN, DISSOLVED, PERCENT OF SATURATION % | 126.136 | 3
476097 | NORMANDY RESERVOIR - WTP INTAKE | DUCK RIVER 255.0 | 1980-05-13 | 1227 | 0 | PH (STANDARD UNITS) | 9.3 | 3
476097 | NORMANDY RESERVOIR - WTP INTAKE | DUCK RIVER 255.0 | 1980-05-13 | 1228 | 0 | X-SEC. LOC., HORIZ (% FROM R BANK LOOK UPSTR.) | 25 | 5
476097 | NORMANDY RESERVOIR - WTP INTAKE | DUCK RIVER 255.0 | 1980-05-13 | 1228 | 0 | TEMPERATURE, WATER (DEGREES CENTIGRADE) | 21.4 | 5
476097 | NORMANDY RESERVOIR - WTP INTAKE | DUCK RIVER 255.0 | 1980-05-13 | 1228 | 0 | SPECIFIC CONDUCTANCE (UMHOS/CM @ 25C) | 81 | 5
476097 | NORMANDY RESERVOIR - WTP INTAKE | DUCK RIVER 255.0 | 1980-05-13 | 1228 | 0 | SAMPLING STATION LOCATION VERTICAL (METERS) | 1.5 | 5
476097 | NORMANDY RESERVOIR - WTP INTAKE | DUCK RIVER 255.0 | 1980-05-13 | 1228 | 0 | OXYGEN, DISSOLVED MG/L | 11.1 | 5
476097 | NORMANDY RESERVOIR - WTP INTAKE | DUCK RIVER 255.0 | 1980-05-13 | 1228 | 0 | OXYGEN, DISSOLVED, PERCENT OF SATURATION % | 123.333 | 5
476097 | NORMANDY RESERVOIR - WTP INTAKE | DUCK RIVER 255.0 | 1980-05-13 | 1228 | 0 | PH (STANDARD UNITS) | 9.3 | 5
476097 | NORMANDY RESERVOIR - WTP INTAKE | DUCK RIVER 255.0 | 1980-05-13 | 1229 | 0 | X-SEC. LOC., HORIZ (% FROM R BANK LOOK UPSTR.) | 25 | 7
476097 | NORMANDY RESERVOIR - WTP INTAKE | DUCK RIVER 255.0 | 1980-05-13 | 1229 | 0 | TEMPERATURE, WATER (DEGREES CENTIGRADE) | 21.1 | 7
476097 | NORMANDY RESERVOIR - WTP INTAKE | DUCK RIVER 255.0 | 1980-05-13 | 1229 | 0 | SPECIFIC CONDUCTANCE (UMHOS/CM @ 25C) | 81 | 7
476097 | NORMANDY RESERVOIR - WTP INTAKE | DUCK RIVER 255.0 | 1980-05-13 | 1229 | 0 | SAMPLING STATION LOCATION VERTICAL (METERS) | 2 | 7
476097 | NORMANDY RESERVOIR - WTP INTAKE | DUCK RIVER 255.0 | 1980-05-13 | 1229 | 0 | OXYGEN, DISSOLVED MG/L | 11 | 7
476097 | NORMANDY RESERVOIR - WTP INTAKE | DUCK RIVER 255.0 | 1980-05-13 | 1229 | 0 | OXYGEN, DISSOLVED, PERCENT OF SATURATION % | 122.222 | 7
476097 | NORMANDY RESERVOIR - WTP INTAKE | DUCK RIVER 255.0 | 1980-05-13 | 1229 | 0 | PH (STANDARD UNITS) | 9.3 | 7
476097 | NORMANDY RESERVOIR - WTP INTAKE | DUCK RIVER 255.0 | 1980-05-13 | 1230 | 0 | X-SEC. LOC., HORIZ (% FROM R BANK LOOK UPSTR.) | 25 | 10
476097 | NORMANDY RESERVOIR - WTP INTAKE | DUCK RIVER 255.0 | 1980-05-13 | 1230 | 0 | TEMPERATURE, WATER (DEGREES CENTIGRADE) | 20.5 | 10
476097 | NORMANDY RESERVOIR - WTP INTAKE | DUCK RIVER 255.0 | 1980-05-13 | 1230 | 0 | SPECIFIC CONDUCTANCE (UMHOS/CM @ 25C) | 79 | 10
476097 | NORMANDY RESERVOIR - WTP INTAKE | DUCK RIVER 255.0 | 1980-05-13 | 1230 | 0 | SAMPLING STATION LOCATION VERTICAL (METERS) | 3 | 10
476097 | NORMANDY RESERVOIR - WTP INTAKE | DUCK RIVER 255.0 | 1980-05-13 | 1230 | 0 | OXYGEN, DISSOLVED MG/L | 10.1 | 10
476097 | NORMANDY RESERVOIR - WTP INTAKE | DUCK RIVER 255.0 | 1980-05-13 | 1230 | 0 | OXYGEN, DISSOLVED, PERCENT OF SATURATION % | 109.783 | 10
476097 | NORMANDY RESERVOIR - WTP INTAKE | DUCK RIVER 255.0 | 1980-05-13 | 1230 | 0 | BOD, 5 DAY, 20 DEG C MG/L | 2.6 | 10
476097 | NORMANDY RESERVOIR - WTP INTAKE | DUCK RIVER 255.0 | 1980-05-13 | 1230 | 0 | COD, .025N K2CR2O7 MG/L | 14 | 10
476097 | NORMANDY RESERVOIR - WTP INTAKE | DUCK RIVER 255.0 | 1980-05-13 | 1230 | 0 | PH (STANDARD UNITS) | 9.1 | 10
476097 | NORMANDY RESERVOIR - WTP INTAKE | DUCK RIVER 255.0 | 1980-05-13 | 1230 | 0 | ALKALINITY, TOTAL (MG/L AS CACO3) | 35 | 10
476097 | NORMANDY RESERVOIR - WTP INTAKE | DUCK RIVER 255.0 | 1980-05-13 | 1230 | 0 | RESIDUE, TOTAL NONFILTRABLE (MG/L) | 2 | 10
476097 | NORMANDY RESERVOIR - WTP INTAKE | DUCK RIVER 255.0 | 1980-05-13 | 1230 | 0 | NITROGEN, ORGANIC, TOTAL (MG/L AS N) | 0.21 | 10
476097 | NORMANDY RESERVOIR - WTP INTAKE | DUCK RIVER 255.0 | 1980-05-13 | 1230 | 0 | NITROGEN, AMMONIA, TOTAL (MG/L AS N) | 0.03 | 10
476097 | NORMANDY RESERVOIR - WTP INTAKE | DUCK RIVER 255.0 | 1980-05-13 | 1230 | 0 | AMMONIA, UNIONZED (MG/L AS N) | 0.010222 | 10
476097 | NORMANDY RESERVOIR - WTP INTAKE | DUCK RIVER 255.0 | 1980-05-13 | 1230 | 0 | AMMONIA, UNIONIZED (CALC FR TEMP-PH-NH4) (MG/L) | 0.012429 | 10
476097 | NORMANDY RESERVOIR - WTP INTAKE | DUCK RIVER 255.0 | 1980-05-13 | 1230 | 0 | NITROGEN, KJELDAHL, TOTAL, (MG/L AS N) | 0.24 | 10
476097 | NORMANDY RESERVOIR - WTP INTAKE | DUCK RIVER 255.0 | 1980-05-13 | 1230 | 0 | NITRITE PLUS NITRATE, TOTAL 1 DET. (MG/L AS N) | 0.04 | 10
476097 | NORMANDY RESERVOIR - WTP INTAKE | DUCK RIVER 255.0 | 1980-05-13 | 1230 | 0 | PHOSPHORUS, TOTAL (MG/L AS P) | 0.02 | 10
476097 | NORMANDY RESERVOIR - WTP INTAKE | DUCK RIVER 255.0 | 1980-05-13 | 1230 | 0 | PHOSPHORUS, DISSOLVED (MG/L AS P) | 0.01 | 10
476097 | NORMANDY RESERVOIR - WTP INTAKE | DUCK RIVER 255.0 | 1980-05-13 | 1230 | 0 | PHOSPHORUS, DISSOLVED ORTHOPHOSPHATE (MG/L AS P) | 0.01 | 10
476097 | NORMANDY RESERVOIR - WTP INTAKE | DUCK RIVER 255.0 | 1980-05-13 | 1230 | 0 | PHOSPHORUS,HYDROLYZABLE + ORTHO,TOT,AUTOANALYZER | 0.01 | 10
476097 | NORMANDY RESERVOIR - WTP INTAKE | DUCK RIVER 255.0 | 1980-05-13 | 1230 | 0 | CARBON, TOTAL ORGANIC (MG/L AS C) | 4.6 | 10
476097 | NORMANDY RESERVOIR - WTP INTAKE | DUCK RIVER 255.0 | 1980-05-13 | 1230 | 0 | CARBON, DISSOLVED ORGANIC (MG/L AS C) | 4.1 | 10
476097 | NORMANDY RESERVOIR - WTP INTAKE | DUCK RIVER 255.0 | 1980-05-13 | 1230 | 0 | CHLOROPHYLL-A UG/L SPECTROPHOTOMETRIC ACID. METH. | 14.95 | 10
476097 | NORMANDY RESERVOIR - WTP INTAKE | DUCK RIVER 255.0 | 1980-05-13 | 1230 | 0 | CHLOROPHYLL-B UG/L TRICHROMATIC UNCORRECTED | 0.2075 | 10
476097 | NORMANDY RESERVOIR - WTP INTAKE | DUCK RIVER 255.0 | 1980-05-13 | 1230 | 0 | CHLOROPHYLL-C UG/L TRICHROMATIC UNCORRECTED | 1.206 | 10
476097 | NORMANDY RESERVOIR - WTP INTAKE | DUCK RIVER 255.0 | 1980-05-13 | 1230 | 0 | PHEOPHYTIN-A UG/L SPECTROPHOTOMETRIC ACID. METH. | 1.495 | 10
476097 | NORMANDY RESERVOIR - WTP INTAKE | DUCK RIVER 255.0 | 1980-05-13 | 1233 | 0 | X-SEC. LOC., HORIZ (% FROM R BANK LOOK UPSTR.) | 25 | 11
476097 | NORMANDY RESERVOIR - WTP INTAKE | DUCK RIVER 255.0 | 1980-05-13 | 1233 | 0 | TEMPERATURE, WATER (DEGREES CENTIGRADE) | 19.7 | 11
476097 | NORMANDY RESERVOIR - WTP INTAKE | DUCK RIVER 255.0 | 1980-05-13 | 1233 | 0 | SPECIFIC CONDUCTANCE (UMHOS/CM @ 25C) | 77 | 11
476097 | NORMANDY RESERVOIR - WTP INTAKE | DUCK RIVER 255.0 | 1980-05-13 | 1233 | 0 | SAMPLING STATION LOCATION VERTICAL (METERS) | 3.5 | 11
476097 | NORMANDY RESERVOIR - WTP INTAKE | DUCK RIVER 255.0 | 1980-05-13 | 1233 | 0 | OXYGEN, DISSOLVED MG/L | 9.7 | 11
476097 | NORMANDY RESERVOIR - WTP INTAKE | DUCK RIVER 255.0 | 1980-05-13 | 1233 | 0 | OXYGEN, DISSOLVED, PERCENT OF SATURATION % | 105.435 | 11
476097 | NORMANDY RESERVOIR - WTP INTAKE | DUCK RIVER 255.0 | 1980-05-13 | 1233 | 0 | PH (STANDARD UNITS) | 8.9 | 11
476097 | NORMANDY RESERVOIR - WTP INTAKE | DUCK RIVER 255.0 | 1980-05-13 | 1234 | 0 | X-SEC. LOC., HORIZ (% FROM R BANK LOOK UPSTR.) | 25 | 13
476097 | NORMANDY RESERVOIR - WTP INTAKE | DUCK RIVER 255.0 | 1980-05-13 | 1234 | 0 | TEMPERATURE, WATER (DEGREES CENTIGRADE) | 19 | 13
476097 | NORMANDY RESERVOIR - WTP INTAKE | DUCK RIVER 255.0 | 1980-05-13 | 1234 | 0 | SPECIFIC CONDUCTANCE (UMHOS/CM @ 25C) | 76 | 13
476097 | NORMANDY RESERVOIR - WTP INTAKE | DUCK RIVER 255.0 | 1980-05-13 | 1234 | 0 | SAMPLING STATION LOCATION VERTICAL (METERS) | 4 | 13
476097 | NORMANDY RESERVOIR - WTP INTAKE | DUCK RIVER 255.0 | 1980-05-13 | 1234 | 0 | OXYGEN, DISSOLVED MG/L | 8.7 | 13
476097 | NORMANDY RESERVOIR - WTP INTAKE | DUCK RIVER 255.0 | 1980-05-13 | 1234 | 0 | OXYGEN, DISSOLVED, PERCENT OF SATURATION % | 92.5532 | 13
476097 | NORMANDY RESERVOIR - WTP INTAKE | DUCK RIVER 255.0 | 1980-05-13 | 1234 | 0 | PH (STANDARD UNITS) | 8.6 | 13
476097 | NORMANDY RESERVOIR - WTP INTAKE | DUCK RIVER 255.0 | 1980-05-13 | 1235 | 0 | X-SEC. LOC., HORIZ (% FROM R BANK LOOK UPSTR.) | 25 | 16
476097 | NORMANDY RESERVOIR - WTP INTAKE | DUCK RIVER 255.0 | 1980-05-13 | 1235 | 0 | TEMPERATURE, WATER (DEGREES CENTIGRADE) | 17.8 | 16
476097 | NORMANDY RESERVOIR - WTP INTAKE | DUCK RIVER 255.0 | 1980-05-13 | 1235 | 0 | SPECIFIC CONDUCTANCE (UMHOS/CM @ 25C) | 79 | 16
476097 | NORMANDY RESERVOIR - WTP INTAKE | DUCK RIVER 255.0 | 1980-05-13 | 1235 | 0 | SAMPLING STATION LOCATION VERTICAL (METERS) | 5 | 16
476097 | NORMANDY RESERVOIR - WTP INTAKE | DUCK RIVER 255.0 | 1980-05-13 | 1235 | 0 | OXYGEN, DISSOLVED MG/L | 7.1 | 16
476097 | NORMANDY RESERVOIR - WTP INTAKE | DUCK RIVER 255.0 | 1980-05-13 | 1235 | 0 | OXYGEN, DISSOLVED, PERCENT OF SATURATION % | 74.7368 | 16
476097 | NORMANDY RESERVOIR - WTP INTAKE | DUCK RIVER 255.0 | 1980-05-13 | 1235 | 0 | PH (STANDARD UNITS) | 7.7 | 16
476097 | NORMANDY RESERVOIR - WTP INTAKE | DUCK RIVER 255.0 | 1980-05-13 | 1237 | 0 | X-SEC. LOC., HORIZ (% FROM R BANK LOOK UPSTR.) | 25 | 20
476097 | NORMANDY RESERVOIR - WTP INTAKE | DUCK RIVER 255.0 | 1980-05-13 | 1237 | 0 | TEMPERATURE, WATER (DEGREES CENTIGRADE) | 16.2 | 20
476097 | NORMANDY RESERVOIR - WTP INTAKE | DUCK RIVER 255.0 | 1980-05-13 | 1237 | 0 | SPECIFIC CONDUCTANCE (UMHOS/CM @ 25C) | 77 | 20
476097 | NORMANDY RESERVOIR - WTP INTAKE | DUCK RIVER 255.0 | 1980-05-13 | 1237 | 0 | SAMPLING STATION LOCATION VERTICAL (METERS) | 6 | 20
476097 | NORMANDY RESERVOIR - WTP INTAKE | DUCK RIVER 255.0 | 1980-05-13 | 1237 | 0 | OXYGEN, DISSOLVED MG/L | 6.3 | 20
476097 | NORMANDY RESERVOIR - WTP INTAKE | DUCK RIVER 255.0 | 1980-05-13 | 1237 | 0 | OXYGEN, DISSOLVED, PERCENT OF SATURATION % | 63 | 20
476097 | NORMANDY RESERVOIR - WTP INTAKE | DUCK RIVER 255.0 | 1980-05-13 | 1237 | 0 | PH (STANDARD UNITS) | 7.4 | 20
476097 | NORMANDY RESERVOIR - WTP INTAKE | DUCK RIVER 255.0 | 1980-05-13 | 1238 | 0 | X-SEC. LOC., HORIZ (% FROM R BANK LOOK UPSTR.) | 25 | 23
476097 | NORMANDY RESERVOIR - WTP INTAKE | DUCK RIVER 255.0 | 1980-05-13 | 1238 | 0 | TEMPERATURE, WATER (DEGREES CENTIGRADE) | 14.8 | 23
476097 | NORMANDY RESERVOIR - WTP INTAKE | DUCK RIVER 255.0 | 1980-05-13 | 1238 | 0 | SPECIFIC CONDUCTANCE (UMHOS/CM @ 25C) | 79 | 23
476097 | NORMANDY RESERVOIR - WTP INTAKE | DUCK RIVER 255.0 | 1980-05-13 | 1238 | 0 | SAMPLING STATION LOCATION VERTICAL (METERS) | 7 | 23
476097 | NORMANDY RESERVOIR - WTP INTAKE | DUCK RIVER 255.0 | 1980-05-13 | 1238 | 0 | OXYGEN, DISSOLVED MG/L | 5.8 | 23
476097 | NORMANDY RESERVOIR - WTP INTAKE | DUCK RIVER 255.0 | 1980-05-13 | 1238 | 0 | OXYGEN, DISSOLVED, PERCENT OF SATURATION % | 56.8627 | 23
476097 | NORMANDY RESERVOIR - WTP INTAKE | DUCK RIVER 255.0 | 1980-05-13 | 1238 | 0 | PH (STANDARD UNITS) | 7.2 | 23
476097 | NORMANDY RESERVOIR - WTP INTAKE | DUCK RIVER 255.0 | 1980-05-13 | 1239 | 0 | X-SEC. LOC., HORIZ (% FROM R BANK LOOK UPSTR.) | 25 | 26
476097 | NORMANDY RESERVOIR - WTP INTAKE | DUCK RIVER 255.0 | 1980-05-13 | 1239 | 0 | TEMPERATURE, WATER (DEGREES CENTIGRADE) | 13.2 | 26
476097 | NORMANDY RESERVOIR - WTP INTAKE | DUCK RIVER 255.0 | 1980-05-13 | 1239 | 0 | SPECIFIC CONDUCTANCE (UMHOS/CM @ 25C) | 75 | 26
476097 | NORMANDY RESERVOIR - WTP INTAKE | DUCK RIVER 255.0 | 1980-05-13 | 1239 | 0 | SAMPLING STATION LOCATION VERTICAL (METERS) | 8 | 26
476097 | NORMANDY RESERVOIR - WTP INTAKE | DUCK RIVER 255.0 | 1980-05-13 | 1239 | 0 | OXYGEN, DISSOLVED MG/L | 5.8 | 26
476097 | NORMANDY RESERVOIR - WTP INTAKE | DUCK RIVER 255.0 | 1980-05-13 | 1239 | 0 | OXYGEN, DISSOLVED, PERCENT OF SATURATION % | 54.7169 | 26
476097 | NORMANDY RESERVOIR - WTP INTAKE | DUCK RIVER 255.0 | 1980-05-13 | 1239 | 0 | PH (STANDARD UNITS) | 7 | 26
476097 | NORMANDY RESERVOIR - WTP INTAKE | DUCK RIVER 255.0 | 1980-05-13 | 1240 | 0 | X-SEC. LOC., HORIZ (% FROM R BANK LOOK UPSTR.) | 25 | 30
476097 | NORMANDY RESERVOIR - WTP INTAKE | DUCK RIVER 255.0 | 1980-05-13 | 1240 | 0 | TEMPERATURE, WATER (DEGREES CENTIGRADE) | 12.8 | 30
476097 | NORMANDY RESERVOIR - WTP INTAKE | DUCK RIVER 255.0 | 1980-05-13 | 1240 | 0 | SPECIFIC CONDUCTANCE (UMHOS/CM @ 25C) | 73 | 30
476097 | NORMANDY RESERVOIR - WTP INTAKE | DUCK RIVER 255.0 | 1980-05-13 | 1240 | 0 | SAMPLING STATION LOCATION VERTICAL (METERS) | 9 | 30
476097 | NORMANDY RESERVOIR - WTP INTAKE | DUCK RIVER 255.0 | 1980-05-13 | 1240 | 0 | OXYGEN, DISSOLVED MG/L | 6.2 | 30
476097 | NORMANDY RESERVOIR - WTP INTAKE | DUCK RIVER 255.0 | 1980-05-13 | 1240 | 0 | OXYGEN, DISSOLVED, PERCENT OF SATURATION % | 58.4905 | 30
476097 | NORMANDY RESERVOIR - WTP INTAKE | DUCK RIVER 255.0 | 1980-05-13 | 1240 | 0 | PH (STANDARD UNITS) | 7 | 30
476097 | NORMANDY RESERVOIR - WTP INTAKE | DUCK RIVER 255.0 | 1980-05-13 | 1241 | 0 | X-SEC. LOC., HORIZ (% FROM R BANK LOOK UPSTR.) | 25 | 33
476097 | NORMANDY RESERVOIR - WTP INTAKE | DUCK RIVER 255.0 | 1980-05-13 | 1241 | 0 | TEMPERATURE, WATER (DEGREES CENTIGRADE) | 12.4 | 33
476097 | NORMANDY RESERVOIR - WTP INTAKE | DUCK RIVER 255.0 | 1980-05-13 | 1241 | 0 | SPECIFIC CONDUCTANCE (UMHOS/CM @ 25C) | 72 | 33
476097 | NORMANDY RESERVOIR - WTP INTAKE | DUCK RIVER 255.0 | 1980-05-13 | 1241 | 0 | SAMPLING STATION LOCATION VERTICAL (METERS) | 10 | 33
476097 | NORMANDY RESERVOIR - WTP INTAKE | DUCK RIVER 255.0 | 1980-05-13 | 1241 | 0 | OXYGEN, DISSOLVED MG/L | 6.3 | 33
476097 | NORMANDY RESERVOIR - WTP INTAKE | DUCK RIVER 255.0 | 1980-05-13 | 1241 | 0 | OXYGEN, DISSOLVED, PERCENT OF SATURATION % | 58.3333 | 33
476097 | NORMANDY RESERVOIR - WTP INTAKE | DUCK RIVER 255.0 | 1980-05-13 | 1241 | 0 | BOD, 5 DAY, 20 DEG C MG/L | 1.5 | 33
476097 | NORMANDY RESERVOIR - WTP INTAKE | DUCK RIVER 255.0 | 1980-05-13 | 1241 | 0 | COD, .025N K2CR2O7 MG/L | 9 | 33
476097 | NORMANDY RESERVOIR - WTP INTAKE | DUCK RIVER 255.0 | 1980-05-13 | 1241 | 0 | PH (STANDARD UNITS) | 7 | 33
476097 | NORMANDY RESERVOIR - WTP INTAKE | DUCK RIVER 255.0 | 1980-05-13 | 1241 | 0 | ALKALINITY, TOTAL (MG/L AS CACO3) | 27 | 33
476097 | NORMANDY RESERVOIR - WTP INTAKE | DUCK RIVER 255.0 | 1980-05-13 | 1241 | 0 | ALKALINITY, PHENOLPHTHALEIN (MG/L) | 0 | 33
476097 | NORMANDY RESERVOIR - WTP INTAKE | DUCK RIVER 255.0 | 1980-05-13 | 1241 | 0 | RESIDUE, TOTAL NONFILTRABLE (MG/L) | 1 | 33
476097 | NORMANDY RESERVOIR - WTP INTAKE | DUCK RIVER 255.0 | 1980-05-13 | 1241 | 0 | RESIDUE, VOLATILE NONFILTRABLE (MG/L) | 1 | 33
476097 | NORMANDY RESERVOIR - WTP INTAKE | DUCK RIVER 255.0 | 1980-05-13 | 1241 | 0 | NITROGEN, ORGANIC, TOTAL (MG/L AS N) | 0.14 | 33
476097 | NORMANDY RESERVOIR - WTP INTAKE | DUCK RIVER 255.0 | 1980-05-13 | 1241 | 0 | NITROGEN, AMMONIA, TOTAL (MG/L AS N) | 0.04 | 33
476097 | NORMANDY RESERVOIR - WTP INTAKE | DUCK RIVER 255.0 | 1980-05-13 | 1241 | 0 | AMMONIA, UNIONZED (MG/L AS N) | 8.9354e-05 | 33
476097 | NORMANDY RESERVOIR - WTP INTAKE | DUCK RIVER 255.0 | 1980-05-13 | 1241 | 0 | AMMONIA, UNIONIZED (CALC FR TEMP-PH-NH4) (MG/L) | 0.00010865 | 33
476097 | NORMANDY RESERVOIR - WTP INTAKE | DUCK RIVER 255.0 | 1980-05-13 | 1241 | 0 | NITROGEN, KJELDAHL, TOTAL, (MG/L AS N) | 0.18 | 33
476097 | NORMANDY RESERVOIR - WTP INTAKE | DUCK RIVER 255.0 | 1980-05-13 | 1241 | 0 | NITRITE PLUS NITRATE, TOTAL 1 DET. (MG/L AS N) | 0.33 | 33
476097 | NORMANDY RESERVOIR - WTP INTAKE | DUCK RIVER 255.0 | 1980-05-13 | 1241 | 0 | PHOSPHORUS, TOTAL (MG/L AS P) | 0.02 | 33
476097 | NORMANDY RESERVOIR - WTP INTAKE | DUCK RIVER 255.0 | 1980-05-13 | 1241 | 0 | PHOSPHORUS, DISSOLVED (MG/L AS P) | 0.01 | 33
476097 | NORMANDY RESERVOIR - WTP INTAKE | DUCK RIVER 255.0 | 1980-05-13 | 1241 | 0 | PHOSPHORUS, DISSOLVED ORTHOPHOSPHATE (MG/L AS P) | 0.01 | 33
476097 | NORMANDY RESERVOIR - WTP INTAKE | DUCK RIVER 255.0 | 1980-05-13 | 1241 | 0 | PHOSPHORUS,HYDROLYZABLE + ORTHO,TOT,AUTOANALYZER | 0.01 | 33
476097 | NORMANDY RESERVOIR - WTP INTAKE | DUCK RIVER 255.0 | 1980-05-13 | 1241 | 0 | CARBON, TOTAL ORGANIC (MG/L AS C) | 3.4 | 33
476097 | NORMANDY RESERVOIR - WTP INTAKE | DUCK RIVER 255.0 | 1980-05-13 | 1241 | 0 | CARBON, DISSOLVED ORGANIC (MG/L AS C) | 2.5 | 33
476097 | NORMANDY RESERVOIR - WTP INTAKE | DUCK RIVER 255.0 | 1980-05-13 | 1241 | 0 | CHLOROPHYLL-A UG/L SPECTROPHOTOMETRIC ACID. METH. | 4.272 | 33
476097 | NORMANDY RESERVOIR - WTP INTAKE | DUCK RIVER 255.0 | 1980-05-13 | 1241 | 0 | CHLOROPHYLL-B UG/L TRICHROMATIC UNCORRECTED | 0.7858 | 33
476097 | NORMANDY RESERVOIR - WTP INTAKE | DUCK RIVER 255.0 | 1980-05-13 | 1241 | 0 | CHLOROPHYLL-C UG/L TRICHROMATIC UNCORRECTED | 1.144 | 33
476097 | NORMANDY RESERVOIR - WTP INTAKE | DUCK RIVER 255.0 | 1980-05-13 | 1241 | 0 | PHEOPHYTIN-A UG/L SPECTROPHOTOMETRIC ACID. METH. | 0.4272 | 33
476097 | NORMANDY RESERVOIR - WTP INTAKE | DUCK RIVER 255.0 | 1980-05-13 | 1242 | 0 | X-SEC. LOC., HORIZ (% FROM R BANK LOOK UPSTR.) | 25 | 36
476097 | NORMANDY RESERVOIR - WTP INTAKE | DUCK RIVER 255.0 | 1980-05-13 | 1242 | 0 | TEMPERATURE, WATER (DEGREES CENTIGRADE) | 12.3 | 36
476097 | NORMANDY RESERVOIR - WTP INTAKE | DUCK RIVER 255.0 | 1980-05-13 | 1242 | 0 | SPECIFIC CONDUCTANCE (UMHOS/CM @ 25C) | 73 | 36
476097 | NORMANDY RESERVOIR - WTP INTAKE | DUCK RIVER 255.0 | 1980-05-13 | 1242 | 0 | SAMPLING STATION LOCATION VERTICAL (METERS) | 11 | 36
476097 | NORMANDY RESERVOIR - WTP INTAKE | DUCK RIVER 255.0 | 1980-05-13 | 1242 | 0 | OXYGEN, DISSOLVED MG/L | 6.2 | 36
476097 | NORMANDY RESERVOIR - WTP INTAKE | DUCK RIVER 255.0 | 1980-05-13 | 1242 | 0 | OXYGEN, DISSOLVED, PERCENT OF SATURATION % | 57.4074 | 36
476097 | NORMANDY RESERVOIR - WTP INTAKE | DUCK RIVER 255.0 | 1980-05-13 | 1242 | 0 | PH (STANDARD UNITS) | 7 | 36
476097 | NORMANDY RESERVOIR - WTP INTAKE | DUCK RIVER 255.0 | 1980-05-13 | 1243 | 0 | X-SEC. LOC., HORIZ (% FROM R BANK LOOK UPSTR.) | 25 | 39
476097 | NORMANDY RESERVOIR - WTP INTAKE | DUCK RIVER 255.0 | 1980-05-13 | 1243 | 0 | TEMPERATURE, WATER (DEGREES CENTIGRADE) | 12.2 | 39
476097 | NORMANDY RESERVOIR - WTP INTAKE | DUCK RIVER 255.0 | 1980-05-13 | 1243 | 0 | SPECIFIC CONDUCTANCE (UMHOS/CM @ 25C) | 74 | 39
476097 | NORMANDY RESERVOIR - WTP INTAKE | DUCK RIVER 255.0 | 1980-05-13 | 1243 | 0 | SAMPLING STATION LOCATION VERTICAL (METERS) | 12 | 39
476097 | NORMANDY RESERVOIR - WTP INTAKE | DUCK RIVER 255.0 | 1980-05-13 | 1243 | 0 | OXYGEN, DISSOLVED MG/L | 5.8 | 39
476097 | NORMANDY RESERVOIR - WTP INTAKE | DUCK RIVER 255.0 | 1980-05-13 | 1243 | 0 | OXYGEN, DISSOLVED, PERCENT OF SATURATION % | 53.7037 | 39
476097 | NORMANDY RESERVOIR - WTP INTAKE | DUCK RIVER 255.0 | 1980-05-13 | 1243 | 0 | PH (STANDARD UNITS) | 6.9 | 39
476097 | NORMANDY RESERVOIR - WTP INTAKE | DUCK RIVER 255.0 | 1980-05-13 | 1244 | 0 | X-SEC. LOC., HORIZ (% FROM R BANK LOOK UPSTR.) | 25 | 43
476097 | NORMANDY RESERVOIR - WTP INTAKE | DUCK RIVER 255.0 | 1980-05-13 | 1244 | 0 | TEMPERATURE, WATER (DEGREES CENTIGRADE) | 12 | 43
476097 | NORMANDY RESERVOIR - WTP INTAKE | DUCK RIVER 255.0 | 1980-05-13 | 1244 | 0 | SPECIFIC CONDUCTANCE (UMHOS/CM @ 25C) | 73 | 43
476097 | NORMANDY RESERVOIR - WTP INTAKE | DUCK RIVER 255.0 | 1980-05-13 | 1244 | 0 | SAMPLING STATION LOCATION VERTICAL (METERS) | 13 | 43
476097 | NORMANDY RESERVOIR - WTP INTAKE | DUCK RIVER 255.0 | 1980-05-13 | 1244 | 0 | OXYGEN, DISSOLVED MG/L | 5.4 | 43
476097 | NORMANDY RESERVOIR - WTP INTAKE | DUCK RIVER 255.0 | 1980-05-13 | 1244 | 0 | OXYGEN, DISSOLVED, PERCENT OF SATURATION % | 50 | 43
476097 | NORMANDY RESERVOIR - WTP INTAKE | DUCK RIVER 255.0 | 1980-05-13 | 1244 | 0 | PH (STANDARD UNITS) | 6.9 | 43
476097 | NORMANDY RESERVOIR - WTP INTAKE | DUCK RIVER 255.0 | 1980-05-13 | 1245 | 0 | X-SEC. LOC., HORIZ (% FROM R BANK LOOK UPSTR.) | 25 | 46
476097 | NORMANDY RESERVOIR - WTP INTAKE | DUCK RIVER 255.0 | 1980-05-13 | 1245 | 0 | TEMPERATURE, WATER (DEGREES CENTIGRADE) | 11.7 | 46
476097 | NORMANDY RESERVOIR - WTP INTAKE | DUCK RIVER 255.0 | 1980-05-13 | 1245 | 0 | SPECIFIC CONDUCTANCE (UMHOS/CM @ 25C) | 78 | 46
476097 | NORMANDY RESERVOIR - WTP INTAKE | DUCK RIVER 255.0 | 1980-05-13 | 1245 | 0 | SAMPLING STATION LOCATION VERTICAL (METERS) | 14 | 46
476097 | NORMANDY RESERVOIR - WTP INTAKE | DUCK RIVER 255.0 | 1980-05-13 | 1245 | 0 | OXYGEN, DISSOLVED MG/L | 4.2 | 46
476097 | NORMANDY RESERVOIR - WTP INTAKE | DUCK RIVER 255.0 | 1980-05-13 | 1245 | 0 | OXYGEN, DISSOLVED, PERCENT OF SATURATION % | 38.8889 | 46
476097 | NORMANDY RESERVOIR - WTP INTAKE | DUCK RIVER 255.0 | 1980-05-13 | 1245 | 0 | PH (STANDARD UNITS) | 6.8 | 46
476097 | NORMANDY RESERVOIR - WTP INTAKE | DUCK RIVER 255.0 | 1980-05-13 | 1250 | 0 | X-SEC. LOC., HORIZ (% FROM R BANK LOOK UPSTR.) | 50 | 1
476097 | NORMANDY RESERVOIR - WTP INTAKE | DUCK RIVER 255.0 | 1980-05-13 | 1250 | 0 | TEMPERATURE, WATER (DEGREES CENTIGRADE) | 21.6 | 1
476097 | NORMANDY RESERVOIR - WTP INTAKE | DUCK RIVER 255.0 | 1980-05-13 | 1250 | 0 | SPECIFIC CONDUCTANCE (UMHOS/CM @ 25C) | 81 | 1
476097 | NORMANDY RESERVOIR - WTP INTAKE | DUCK RIVER 255.0 | 1980-05-13 | 1250 | 0 | SAMPLING STATION LOCATION VERTICAL (METERS) | 0.3 | 1
476097 | NORMANDY RESERVOIR - WTP INTAKE | DUCK RIVER 255.0 | 1980-05-13 | 1250 | 0 | OXYGEN, DISSOLVED MG/L | 10.9 | 1
476097 | NORMANDY RESERVOIR - WTP INTAKE | DUCK RIVER 255.0 | 1980-05-13 | 1250 | 0 | OXYGEN, DISSOLVED, PERCENT OF SATURATION % | 123.864 | 1
476097 | NORMANDY RESERVOIR - WTP INTAKE | DUCK RIVER 255.0 | 1980-05-13 | 1250 | 0 | PH (STANDARD UNITS) | 9.2 | 1
476097 | NORMANDY RESERVOIR - WTP INTAKE | DUCK RIVER 255.0 | 1980-05-13 | 1251 | 0 | X-SEC. LOC., HORIZ (% FROM R BANK LOOK UPSTR.) | 50 | 3
476097 | NORMANDY RESERVOIR - WTP INTAKE | DUCK RIVER 255.0 | 1980-05-13 | 1251 | 0 | TEMPERATURE, WATER (DEGREES CENTIGRADE) | 21.6 | 3
476097 | NORMANDY RESERVOIR - WTP INTAKE | DUCK RIVER 255.0 | 1980-05-13 | 1251 | 0 | SPECIFIC CONDUCTANCE (UMHOS/CM @ 25C) | 81 | 3
476097 | NORMANDY RESERVOIR - WTP INTAKE | DUCK RIVER 255.0 | 1980-05-13 | 1251 | 0 | SAMPLING STATION LOCATION VERTICAL (METERS) | 1 | 3
476097 | NORMANDY RESERVOIR - WTP INTAKE | DUCK RIVER 255.0 | 1980-05-13 | 1251 | 0 | OXYGEN, DISSOLVED MG/L | 11 | 3
476097 | NORMANDY RESERVOIR - WTP INTAKE | DUCK RIVER 255.0 | 1980-05-13 | 1251 | 0 | OXYGEN, DISSOLVED, PERCENT OF SATURATION % | 125 | 3
476097 | NORMANDY RESERVOIR - WTP INTAKE | DUCK RIVER 255.0 | 1980-05-13 | 1251 | 0 | PH (STANDARD UNITS) | 9.2 | 3
476097 | NORMANDY RESERVOIR - WTP INTAKE | DUCK RIVER 255.0 | 1980-05-13 | 1252 | 0 | X-SEC. LOC., HORIZ (% FROM R BANK LOOK UPSTR.) | 50 | 5
476097 | NORMANDY RESERVOIR - WTP INTAKE | DUCK RIVER 255.0 | 1980-05-13 | 1252 | 0 | TEMPERATURE, WATER (DEGREES CENTIGRADE) | 21.4 | 5
476097 | NORMANDY RESERVOIR - WTP INTAKE | DUCK RIVER 255.0 | 1980-05-13 | 1252 | 0 | SPECIFIC CONDUCTANCE (UMHOS/CM @ 25C) | 81 | 5
476097 | NORMANDY RESERVOIR - WTP INTAKE | DUCK RIVER 255.0 | 1980-05-13 | 1252 | 0 | SAMPLING STATION LOCATION VERTICAL (METERS) | 1.5 | 5
476097 | NORMANDY RESERVOIR - WTP INTAKE | DUCK RIVER 255.0 | 1980-05-13 | 1252 | 0 | OXYGEN, DISSOLVED MG/L | 11.1 | 5
476097 | NORMANDY RESERVOIR - WTP INTAKE | DUCK RIVER 255.0 | 1980-05-13 | 1252 | 0 | OXYGEN, DISSOLVED, PERCENT OF SATURATION % | 123.333 | 5
476097 | NORMANDY RESERVOIR - WTP INTAKE | DUCK RIVER 255.0 | 1980-05-13 | 1252 | 0 | PH (STANDARD UNITS) | 9.2 | 5
476097 | NORMANDY RESERVOIR - WTP INTAKE | DUCK RIVER 255.0 | 1980-05-13 | 1253 | 0 | X-SEC. LOC., HORIZ (% FROM R BANK LOOK UPSTR.) | 50 | 7
476097 | NORMANDY RESERVOIR - WTP INTAKE | DUCK RIVER 255.0 | 1980-05-13 | 1253 | 0 | TEMPERATURE, WATER (DEGREES CENTIGRADE) | 21.3 | 7
476097 | NORMANDY RESERVOIR - WTP INTAKE | DUCK RIVER 255.0 | 1980-05-13 | 1253 | 0 | SPECIFIC CONDUCTANCE (UMHOS/CM @ 25C) | 81 | 7
476097 | NORMANDY RESERVOIR - WTP INTAKE | DUCK RIVER 255.0 | 1980-05-13 | 1253 | 0 | SAMPLING STATION LOCATION VERTICAL (METERS) | 2 | 7
476097 | NORMANDY RESERVOIR - WTP INTAKE | DUCK RIVER 255.0 | 1980-05-13 | 1253 | 0 | OXYGEN, DISSOLVED MG/L | 11 | 7
476097 | NORMANDY RESERVOIR - WTP INTAKE | DUCK RIVER 255.0 | 1980-05-13 | 1253 | 0 | OXYGEN, DISSOLVED, PERCENT OF SATURATION % | 122.222 | 7
476097 | NORMANDY RESERVOIR - WTP INTAKE | DUCK RIVER 255.0 | 1980-05-13 | 1253 | 0 | PH (STANDARD UNITS) | 9.2 | 7
476097 | NORMANDY RESERVOIR - WTP INTAKE | DUCK RIVER 255.0 | 1980-05-13 | 1254 | 0 | X-SEC. LOC., HORIZ (% FROM R BANK LOOK UPSTR.) | 50 | 10
476097 | NORMANDY RESERVOIR - WTP INTAKE | DUCK RIVER 255.0 | 1980-05-13 | 1254 | 0 | TEMPERATURE, WATER (DEGREES CENTIGRADE) | 20.3 | 10
476097 | NORMANDY RESERVOIR - WTP INTAKE | DUCK RIVER 255.0 | 1980-05-13 | 1254 | 0 | SPECIFIC CONDUCTANCE (UMHOS/CM @ 25C) | 78 | 10
476097 | NORMANDY RESERVOIR - WTP INTAKE | DUCK RIVER 255.0 | 1980-05-13 | 1254 | 0 | SAMPLING STATION LOCATION VERTICAL (METERS) | 3 | 10
476097 | NORMANDY RESERVOIR - WTP INTAKE | DUCK RIVER 255.0 | 1980-05-13 | 1254 | 0 | OXYGEN, DISSOLVED MG/L | 9.8 | 10
476097 | NORMANDY RESERVOIR - WTP INTAKE | DUCK RIVER 255.0 | 1980-05-13 | 1254 | 0 | OXYGEN, DISSOLVED, PERCENT OF SATURATION % | 106.522 | 10
476097 | NORMANDY RESERVOIR - WTP INTAKE | DUCK RIVER 255.0 | 1980-05-13 | 1254 | 0 | PH (STANDARD UNITS) | 9.1 | 10
476097 | NORMANDY RESERVOIR - WTP INTAKE | DUCK RIVER 255.0 | 1980-05-13 | 1255 | 0 | X-SEC. LOC., HORIZ (% FROM R BANK LOOK UPSTR.) | 50 | 13
476097 | NORMANDY RESERVOIR - WTP INTAKE | DUCK RIVER 255.0 | 1980-05-13 | 1255 | 0 | TEMPERATURE, WATER (DEGREES CENTIGRADE) | 18.5 | 13
476097 | NORMANDY RESERVOIR - WTP INTAKE | DUCK RIVER 255.0 | 1980-05-13 | 1255 | 0 | TRANSPARENCY, SECCHI DISC (METERS) | 0.75 | 13
476097 | NORMANDY RESERVOIR - WTP INTAKE | DUCK RIVER 255.0 | 1980-05-13 | 1255 | 0 | SPECIFIC CONDUCTANCE (UMHOS/CM @ 25C) | 78 | 13
476097 | NORMANDY RESERVOIR - WTP INTAKE | DUCK RIVER 255.0 | 1980-05-13 | 1255 | 0 | SAMPLING STATION LOCATION VERTICAL (METERS) | 4 | 13
476097 | NORMANDY RESERVOIR - WTP INTAKE | DUCK RIVER 255.0 | 1980-05-13 | 1255 | 0 | OXYGEN, DISSOLVED MG/L | 8 | 13
476097 | NORMANDY RESERVOIR - WTP INTAKE | DUCK RIVER 255.0 | 1980-05-13 | 1255 | 0 | OXYGEN, DISSOLVED, PERCENT OF SATURATION % | 84.2105 | 13
476097 | NORMANDY RESERVOIR - WTP INTAKE | DUCK RIVER 255.0 | 1980-05-13 | 1255 | 0 | PH (STANDARD UNITS) | 8.2 | 13
476097 | NORMANDY RESERVOIR - WTP INTAKE | DUCK RIVER 255.0 | 1980-05-13 | 1256 | 0 | X-SEC. LOC., HORIZ (% FROM R BANK LOOK UPSTR.) | 50 | 16
476097 | NORMANDY RESERVOIR - WTP INTAKE | DUCK RIVER 255.0 | 1980-05-13 | 1256 | 0 | TEMPERATURE, WATER (DEGREES CENTIGRADE) | 17.3 | 16
476097 | NORMANDY RESERVOIR - WTP INTAKE | DUCK RIVER 255.0 | 1980-05-13 | 1256 | 0 | SPECIFIC CONDUCTANCE (UMHOS/CM @ 25C) | 81 | 16
476097 | NORMANDY RESERVOIR - WTP INTAKE | DUCK RIVER 255.0 | 1980-05-13 | 1256 | 0 | SAMPLING STATION LOCATION VERTICAL (METERS) | 5 | 16
476097 | NORMANDY RESERVOIR - WTP INTAKE | DUCK RIVER 255.0 | 1980-05-13 | 1256 | 0 | OXYGEN, DISSOLVED MG/L | 6.9 | 16
476097 | NORMANDY RESERVOIR - WTP INTAKE | DUCK RIVER 255.0 | 1980-05-13 | 1256 | 0 | OXYGEN, DISSOLVED, PERCENT OF SATURATION % | 71.134 | 16
476097 | NORMANDY RESERVOIR - WTP INTAKE | DUCK RIVER 255.0 | 1980-05-13 | 1256 | 0 | PH (STANDARD UNITS) | 7.5 | 16
476097 | NORMANDY RESERVOIR - WTP INTAKE | DUCK RIVER 255.0 | 1980-05-13 | 1257 | 0 | X-SEC. LOC., HORIZ (% FROM R BANK LOOK UPSTR.) | 50 | 20
476097 | NORMANDY RESERVOIR - WTP INTAKE | DUCK RIVER 255.0 | 1980-05-13 | 1257 | 0 | TEMPERATURE, WATER (DEGREES CENTIGRADE) | 16.2 | 20
476097 | NORMANDY RESERVOIR - WTP INTAKE | DUCK RIVER 255.0 | 1980-05-13 | 1257 | 0 | SPECIFIC CONDUCTANCE (UMHOS/CM @ 25C) | 90 | 20
476097 | NORMANDY RESERVOIR - WTP INTAKE | DUCK RIVER 255.0 | 1980-05-13 | 1257 | 0 | SAMPLING STATION LOCATION VERTICAL (METERS) | 6 | 20
476097 | NORMANDY RESERVOIR - WTP INTAKE | DUCK RIVER 255.0 | 1980-05-13 | 1257 | 0 | OXYGEN, DISSOLVED MG/L | 5.3 | 20
476097 | NORMANDY RESERVOIR - WTP INTAKE | DUCK RIVER 255.0 | 1980-05-13 | 1257 | 0 | OXYGEN, DISSOLVED, PERCENT OF SATURATION % | 53 | 20
476097 | NORMANDY RESERVOIR - WTP INTAKE | DUCK RIVER 255.0 | 1980-05-13 | 1257 | 0 | PH (STANDARD UNITS) | 7.3 | 20
476097 | NORMANDY RESERVOIR - WTP INTAKE | DUCK RIVER 255.0 | 1980-05-13 | 1258 | 0 | X-SEC. LOC., HORIZ (% FROM R BANK LOOK UPSTR.) | 50 | 23
476097 | NORMANDY RESERVOIR - WTP INTAKE | DUCK RIVER 255.0 | 1980-05-13 | 1258 | 0 | TEMPERATURE, WATER (DEGREES CENTIGRADE) | 14.6 | 23
476097 | NORMANDY RESERVOIR - WTP INTAKE | DUCK RIVER 255.0 | 1980-05-13 | 1258 | 0 | SPECIFIC CONDUCTANCE (UMHOS/CM @ 25C) | 80 | 23
476097 | NORMANDY RESERVOIR - WTP INTAKE | DUCK RIVER 255.0 | 1980-05-13 | 1258 | 0 | SAMPLING STATION LOCATION VERTICAL (METERS) | 7 | 23
476097 | NORMANDY RESERVOIR - WTP INTAKE | DUCK RIVER 255.0 | 1980-05-13 | 1258 | 0 | OXYGEN, DISSOLVED MG/L | 5.3 | 23
476097 | NORMANDY RESERVOIR - WTP INTAKE | DUCK RIVER 255.0 | 1980-05-13 | 1258 | 0 | OXYGEN, DISSOLVED, PERCENT OF SATURATION % | 51.9608 | 23
476097 | NORMANDY RESERVOIR - WTP INTAKE | DUCK RIVER 255.0 | 1980-05-13 | 1258 | 0 | PH (STANDARD UNITS) | 7.1 | 23
476097 | NORMANDY RESERVOIR - WTP INTAKE | DUCK RIVER 255.0 | 1980-05-13 | 1259 | 0 | X-SEC. LOC., HORIZ (% FROM R BANK LOOK UPSTR.) | 50 | 26
476097 | NORMANDY RESERVOIR - WTP INTAKE | DUCK RIVER 255.0 | 1980-05-13 | 1259 | 0 | TEMPERATURE, WATER (DEGREES CENTIGRADE) | 13.1 | 26
476097 | NORMANDY RESERVOIR - WTP INTAKE | DUCK RIVER 255.0 | 1980-05-13 | 1259 | 0 | SPECIFIC CONDUCTANCE (UMHOS/CM @ 25C) | 74 | 26
476097 | NORMANDY RESERVOIR - WTP INTAKE | DUCK RIVER 255.0 | 1980-05-13 | 1259 | 0 | SAMPLING STATION LOCATION VERTICAL (METERS) | 8 | 26
476097 | NORMANDY RESERVOIR - WTP INTAKE | DUCK RIVER 255.0 | 1980-05-13 | 1259 | 0 | OXYGEN, DISSOLVED MG/L | 6 | 26
476097 | NORMANDY RESERVOIR - WTP INTAKE | DUCK RIVER 255.0 | 1980-05-13 | 1259 | 0 | OXYGEN, DISSOLVED, PERCENT OF SATURATION % | 56.6038 | 26
476097 | NORMANDY RESERVOIR - WTP INTAKE | DUCK RIVER 255.0 | 1980-05-13 | 1259 | 0 | PH (STANDARD UNITS) | 7 | 26
476097 | NORMANDY RESERVOIR - WTP INTAKE | DUCK RIVER 255.0 | 1980-05-13 | 1300 | 0 | X-SEC. LOC., HORIZ (% FROM R BANK LOOK UPSTR.) | 50 | 30
476097 | NORMANDY RESERVOIR - WTP INTAKE | DUCK RIVER 255.0 | 1980-05-13 | 1300 | 0 | TEMPERATURE, WATER (DEGREES CENTIGRADE) | 12.8 | 30
476097 | NORMANDY RESERVOIR - WTP INTAKE | DUCK RIVER 255.0 | 1980-05-13 | 1300 | 0 | SPECIFIC CONDUCTANCE (UMHOS/CM @ 25C) | 73 | 30
476097 | NORMANDY RESERVOIR - WTP INTAKE | DUCK RIVER 255.0 | 1980-05-13 | 1300 | 0 | SAMPLING STATION LOCATION VERTICAL (METERS) | 9 | 30
476097 | NORMANDY RESERVOIR - WTP INTAKE | DUCK RIVER 255.0 | 1980-05-13 | 1300 | 0 | OXYGEN, DISSOLVED MG/L | 6.6 | 30
476097 | NORMANDY RESERVOIR - WTP INTAKE | DUCK RIVER 255.0 | 1980-05-13 | 1300 | 0 | OXYGEN, DISSOLVED, PERCENT OF SATURATION % | 62.2641 | 30
476097 | NORMANDY RESERVOIR - WTP INTAKE | DUCK RIVER 255.0 | 1980-05-13 | 1300 | 0 | PH (STANDARD UNITS) | 7 | 30
476097 | NORMANDY RESERVOIR - WTP INTAKE | DUCK RIVER 255.0 | 1980-05-13 | 1301 | 0 | X-SEC. LOC., HORIZ (% FROM R BANK LOOK UPSTR.) | 50 | 33
476097 | NORMANDY RESERVOIR - WTP INTAKE | DUCK RIVER 255.0 | 1980-05-13 | 1301 | 0 | TEMPERATURE, WATER (DEGREES CENTIGRADE) | 12.5 | 33
476097 | NORMANDY RESERVOIR - WTP INTAKE | DUCK RIVER 255.0 | 1980-05-13 | 1301 | 0 | SPECIFIC CONDUCTANCE (UMHOS/CM @ 25C) | 72 | 33
476097 | NORMANDY RESERVOIR - WTP INTAKE | DUCK RIVER 255.0 | 1980-05-13 | 1301 | 0 | SAMPLING STATION LOCATION VERTICAL (METERS) | 10 | 33
476097 | NORMANDY RESERVOIR - WTP INTAKE | DUCK RIVER 255.0 | 1980-05-13 | 1301 | 0 | OXYGEN, DISSOLVED MG/L | 6.3 | 33
476097 | NORMANDY RESERVOIR - WTP INTAKE | DUCK RIVER 255.0 | 1980-05-13 | 1301 | 0 | OXYGEN, DISSOLVED, PERCENT OF SATURATION % | 58.3333 | 33
476097 | NORMANDY RESERVOIR - WTP INTAKE | DUCK RIVER 255.0 | 1980-05-13 | 1301 | 0 | PH (STANDARD UNITS) | 7 | 33
476097 | NORMANDY RESERVOIR - WTP INTAKE | DUCK RIVER 255.0 | 1980-05-13 | 1302 | 0 | X-SEC. LOC., HORIZ (% FROM R BANK LOOK UPSTR.) | 50 | 36
476097 | NORMANDY RESERVOIR - WTP INTAKE | DUCK RIVER 255.0 | 1980-05-13 | 1302 | 0 | TEMPERATURE, WATER (DEGREES CENTIGRADE) | 12.3 | 36
476097 | NORMANDY RESERVOIR - WTP INTAKE | DUCK RIVER 255.0 | 1980-05-13 | 1302 | 0 | SPECIFIC CONDUCTANCE (UMHOS/CM @ 25C) | 72 | 36
476097 | NORMANDY RESERVOIR - WTP INTAKE | DUCK RIVER 255.0 | 1980-05-13 | 1302 | 0 | SAMPLING STATION LOCATION VERTICAL (METERS) | 11 | 36
476097 | NORMANDY RESERVOIR - WTP INTAKE | DUCK RIVER 255.0 | 1980-05-13 | 1302 | 0 | OXYGEN, DISSOLVED MG/L | 6.2 | 36
476097 | NORMANDY RESERVOIR - WTP INTAKE | DUCK RIVER 255.0 | 1980-05-13 | 1302 | 0 | OXYGEN, DISSOLVED, PERCENT OF SATURATION % | 57.4074 | 36
476097 | NORMANDY RESERVOIR - WTP INTAKE | DUCK RIVER 255.0 | 1980-05-13 | 1302 | 0 | PH (STANDARD UNITS) | 7 | 36
476097 | NORMANDY RESERVOIR - WTP INTAKE | DUCK RIVER 255.0 | 1980-05-13 | 1303 | 0 | X-SEC. LOC., HORIZ (% FROM R BANK LOOK UPSTR.) | 50 | 39
476097 | NORMANDY RESERVOIR - WTP INTAKE | DUCK RIVER 255.0 | 1980-05-13 | 1303 | 0 | TEMPERATURE, WATER (DEGREES CENTIGRADE) | 12.2 | 39
476097 | NORMANDY RESERVOIR - WTP INTAKE | DUCK RIVER 255.0 | 1980-05-13 | 1303 | 0 | SPECIFIC CONDUCTANCE (UMHOS/CM @ 25C) | 73 | 39
476097 | NORMANDY RESERVOIR - WTP INTAKE | DUCK RIVER 255.0 | 1980-05-13 | 1303 | 0 | SAMPLING STATION LOCATION VERTICAL (METERS) | 12 | 39
476097 | NORMANDY RESERVOIR - WTP INTAKE | DUCK RIVER 255.0 | 1980-05-13 | 1303 | 0 | OXYGEN, DISSOLVED MG/L | 5.8 | 39
476097 | NORMANDY RESERVOIR - WTP INTAKE | DUCK RIVER 255.0 | 1980-05-13 | 1303 | 0 | OXYGEN, DISSOLVED, PERCENT OF SATURATION % | 53.7037 | 39
476097 | NORMANDY RESERVOIR - WTP INTAKE | DUCK RIVER 255.0 | 1980-05-13 | 1303 | 0 | PH (STANDARD UNITS) | 7 | 39
476097 | NORMANDY RESERVOIR - WTP INTAKE | DUCK RIVER 255.0 | 1980-05-13 | 1308 | 0 | X-SEC. LOC., HORIZ (% FROM R BANK LOOK UPSTR.) | 75 | 1
476097 | NORMANDY RESERVOIR - WTP INTAKE | DUCK RIVER 255.0 | 1980-05-13 | 1308 | 0 | TEMPERATURE, WATER (DEGREES CENTIGRADE) | 21.7 | 1
476097 | NORMANDY RESERVOIR - WTP INTAKE | DUCK RIVER 255.0 | 1980-05-13 | 1308 | 0 | TRANSPARENCY, SECCHI DISC (METERS) | 0.75 | 1
476097 | NORMANDY RESERVOIR - WTP INTAKE | DUCK RIVER 255.0 | 1980-05-13 | 1308 | 0 | SPECIFIC CONDUCTANCE (UMHOS/CM @ 25C) | 82 | 1
476097 | NORMANDY RESERVOIR - WTP INTAKE | DUCK RIVER 255.0 | 1980-05-13 | 1308 | 0 | SAMPLING STATION LOCATION VERTICAL (METERS) | 0.3 | 1
476097 | NORMANDY RESERVOIR - WTP INTAKE | DUCK RIVER 255.0 | 1980-05-13 | 1308 | 0 | OXYGEN, DISSOLVED MG/L | 11.1 | 1
476097 | NORMANDY RESERVOIR - WTP INTAKE | DUCK RIVER 255.0 | 1980-05-13 | 1308 | 0 | OXYGEN, DISSOLVED, PERCENT OF SATURATION % | 126.136 | 1
476097 | NORMANDY RESERVOIR - WTP INTAKE | DUCK RIVER 255.0 | 1980-05-13 | 1308 | 0 | PH (STANDARD UNITS) | 9.3 | 1
476097 | NORMANDY RESERVOIR - WTP INTAKE | DUCK RIVER 255.0 | 1980-05-13 | 1309 | 0 | X-SEC. LOC., HORIZ (% FROM R BANK LOOK UPSTR.) | 75 | 3
476097 | NORMANDY RESERVOIR - WTP INTAKE | DUCK RIVER 255.0 | 1980-05-13 | 1309 | 0 | TEMPERATURE, WATER (DEGREES CENTIGRADE) | 21.6 | 3
476097 | NORMANDY RESERVOIR - WTP INTAKE | DUCK RIVER 255.0 | 1980-05-13 | 1309 | 0 | SPECIFIC CONDUCTANCE (UMHOS/CM @ 25C) | 82 | 3
476097 | NORMANDY RESERVOIR - WTP INTAKE | DUCK RIVER 255.0 | 1980-05-13 | 1309 | 0 | SAMPLING STATION LOCATION VERTICAL (METERS) | 1 | 3
476097 | NORMANDY RESERVOIR - WTP INTAKE | DUCK RIVER 255.0 | 1980-05-13 | 1309 | 0 | OXYGEN, DISSOLVED MG/L | 11.2 | 3
476097 | NORMANDY RESERVOIR - WTP INTAKE | DUCK RIVER 255.0 | 1980-05-13 | 1309 | 0 | OXYGEN, DISSOLVED, PERCENT OF SATURATION % | 127.273 | 3
476097 | NORMANDY RESERVOIR - WTP INTAKE | DUCK RIVER 255.0 | 1980-05-13 | 1309 | 0 | PH (STANDARD UNITS) | 9.3 | 3
476097 | NORMANDY RESERVOIR - WTP INTAKE | DUCK RIVER 255.0 | 1980-05-13 | 1310 | 0 | X-SEC. LOC., HORIZ (% FROM R BANK LOOK UPSTR.) | 75 | 5
476097 | NORMANDY RESERVOIR - WTP INTAKE | DUCK RIVER 255.0 | 1980-05-13 | 1310 | 0 | TEMPERATURE, WATER (DEGREES CENTIGRADE) | 21.6 | 5
476097 | NORMANDY RESERVOIR - WTP INTAKE | DUCK RIVER 255.0 | 1980-05-13 | 1310 | 0 | SPECIFIC CONDUCTANCE (UMHOS/CM @ 25C) | 82 | 5
476097 | NORMANDY RESERVOIR - WTP INTAKE | DUCK RIVER 255.0 | 1980-05-13 | 1310 | 0 | SAMPLING STATION LOCATION VERTICAL (METERS) | 1.5 | 5
476097 | NORMANDY RESERVOIR - WTP INTAKE | DUCK RIVER 255.0 | 1980-05-13 | 1310 | 0 | OXYGEN, DISSOLVED MG/L | 11.1 | 5
476097 | NORMANDY RESERVOIR - WTP INTAKE | DUCK RIVER 255.0 | 1980-05-13 | 1310 | 0 | OXYGEN, DISSOLVED, PERCENT OF SATURATION % | 126.136 | 5
476097 | NORMANDY RESERVOIR - WTP INTAKE | DUCK RIVER 255.0 | 1980-05-13 | 1310 | 0 | PH (STANDARD UNITS) | 9.3 | 5
476097 | NORMANDY RESERVOIR - WTP INTAKE | DUCK RIVER 255.0 | 1980-05-13 | 1311 | 0 | X-SEC. LOC., HORIZ (% FROM R BANK LOOK UPSTR.) | 75 | 7
476097 | NORMANDY RESERVOIR - WTP INTAKE | DUCK RIVER 255.0 | 1980-05-13 | 1311 | 0 | TEMPERATURE, WATER (DEGREES CENTIGRADE) | 21.4 | 7
476097 | NORMANDY RESERVOIR - WTP INTAKE | DUCK RIVER 255.0 | 1980-05-13 | 1311 | 0 | SPECIFIC CONDUCTANCE (UMHOS/CM @ 25C) | 81 | 7
476097 | NORMANDY RESERVOIR - WTP INTAKE | DUCK RIVER 255.0 | 1980-05-13 | 1311 | 0 | SAMPLING STATION LOCATION VERTICAL (METERS) | 2 | 7
476097 | NORMANDY RESERVOIR - WTP INTAKE | DUCK RIVER 255.0 | 1980-05-13 | 1311 | 0 | OXYGEN, DISSOLVED MG/L | 11.1 | 7
476097 | NORMANDY RESERVOIR - WTP INTAKE | DUCK RIVER 255.0 | 1980-05-13 | 1311 | 0 | OXYGEN, DISSOLVED, PERCENT OF SATURATION % | 123.333 | 7
476097 | NORMANDY RESERVOIR - WTP INTAKE | DUCK RIVER 255.0 | 1980-05-13 | 1311 | 0 | PH (STANDARD UNITS) | 9.3 | 7
476097 | NORMANDY RESERVOIR - WTP INTAKE | DUCK RIVER 255.0 | 1980-05-13 | 1312 | 0 | X-SEC. LOC., HORIZ (% FROM R BANK LOOK UPSTR.) | 75 | 10
476097 | NORMANDY RESERVOIR - WTP INTAKE | DUCK RIVER 255.0 | 1980-05-13 | 1312 | 0 | TEMPERATURE, WATER (DEGREES CENTIGRADE) | 21.2 | 10
476097 | NORMANDY RESERVOIR - WTP INTAKE | DUCK RIVER 255.0 | 1980-05-13 | 1312 | 0 | SPECIFIC CONDUCTANCE (UMHOS/CM @ 25C) | 80 | 10
476097 | NORMANDY RESERVOIR - WTP INTAKE | DUCK RIVER 255.0 | 1980-05-13 | 1312 | 0 | SAMPLING STATION LOCATION VERTICAL (METERS) | 3 | 10
476097 | NORMANDY RESERVOIR - WTP INTAKE | DUCK RIVER 255.0 | 1980-05-13 | 1312 | 0 | OXYGEN, DISSOLVED MG/L | 10.5 | 10
476097 | NORMANDY RESERVOIR - WTP INTAKE | DUCK RIVER 255.0 | 1980-05-13 | 1312 | 0 | OXYGEN, DISSOLVED, PERCENT OF SATURATION % | 116.667 | 10
476097 | NORMANDY RESERVOIR - WTP INTAKE | DUCK RIVER 255.0 | 1980-05-13 | 1312 | 0 | PH (STANDARD UNITS) | 9.2 | 10
476097 | NORMANDY RESERVOIR - WTP INTAKE | DUCK RIVER 255.0 | 1980-05-13 | 1313 | 0 | X-SEC. LOC., HORIZ (% FROM R BANK LOOK UPSTR.) | 75 | 11
476097 | NORMANDY RESERVOIR - WTP INTAKE | DUCK RIVER 255.0 | 1980-05-13 | 1313 | 0 | TEMPERATURE, WATER (DEGREES CENTIGRADE) | 18.9 | 11
476097 | NORMANDY RESERVOIR - WTP INTAKE | DUCK RIVER 255.0 | 1980-05-13 | 1313 | 0 | SPECIFIC CONDUCTANCE (UMHOS/CM @ 25C) | 78 | 11
476097 | NORMANDY RESERVOIR - WTP INTAKE | DUCK RIVER 255.0 | 1980-05-13 | 1313 | 0 | SAMPLING STATION LOCATION VERTICAL (METERS) | 3.5 | 11
476097 | NORMANDY RESERVOIR - WTP INTAKE | DUCK RIVER 255.0 | 1980-05-13 | 1313 | 0 | OXYGEN, DISSOLVED MG/L | 9 | 11
476097 | NORMANDY RESERVOIR - WTP INTAKE | DUCK RIVER 255.0 | 1980-05-13 | 1313 | 0 | OXYGEN, DISSOLVED, PERCENT OF SATURATION % | 95.7447 | 11
476097 | NORMANDY RESERVOIR - WTP INTAKE | DUCK RIVER 255.0 | 1980-05-13 | 1313 | 0 | PH (STANDARD UNITS) | 8.2 | 11
476097 | NORMANDY RESERVOIR - WTP INTAKE | DUCK RIVER 255.0 | 1980-05-13 | 1314 | 0 | X-SEC. LOC., HORIZ (% FROM R BANK LOOK UPSTR.) | 75 | 13
476097 | NORMANDY RESERVOIR - WTP INTAKE | DUCK RIVER 255.0 | 1980-05-13 | 1314 | 0 | TEMPERATURE, WATER (DEGREES CENTIGRADE) | 18.6 | 13
476097 | NORMANDY RESERVOIR - WTP INTAKE | DUCK RIVER 255.0 | 1980-05-13 | 1314 | 0 | SPECIFIC CONDUCTANCE (UMHOS/CM @ 25C) | 78 | 13
476097 | NORMANDY RESERVOIR - WTP INTAKE | DUCK RIVER 255.0 | 1980-05-13 | 1314 | 0 | SAMPLING STATION LOCATION VERTICAL (METERS) | 4 | 13
476097 | NORMANDY RESERVOIR - WTP INTAKE | DUCK RIVER 255.0 | 1980-05-13 | 1314 | 0 | OXYGEN, DISSOLVED MG/L | 8 | 13
476097 | NORMANDY RESERVOIR - WTP INTAKE | DUCK RIVER 255.0 | 1980-05-13 | 1314 | 0 | OXYGEN, DISSOLVED, PERCENT OF SATURATION % | 85.1064 | 13
476097 | NORMANDY RESERVOIR - WTP INTAKE | DUCK RIVER 255.0 | 1980-05-13 | 1314 | 0 | PH (STANDARD UNITS) | 8.2 | 13
476097 | NORMANDY RESERVOIR - WTP INTAKE | DUCK RIVER 255.0 | 1980-05-13 | 1315 | 0 | X-SEC. LOC., HORIZ (% FROM R BANK LOOK UPSTR.) | 75 | 16
476097 | NORMANDY RESERVOIR - WTP INTAKE | DUCK RIVER 255.0 | 1980-05-13 | 1315 | 0 | TEMPERATURE, WATER (DEGREES CENTIGRADE) | 17.7 | 16
476097 | NORMANDY RESERVOIR - WTP INTAKE | DUCK RIVER 255.0 | 1980-05-13 | 1315 | 0 | SPECIFIC CONDUCTANCE (UMHOS/CM @ 25C) | 84 | 16
476097 | NORMANDY RESERVOIR - WTP INTAKE | DUCK RIVER 255.0 | 1980-05-13 | 1315 | 0 | SAMPLING STATION LOCATION VERTICAL (METERS) | 5 | 16
476097 | NORMANDY RESERVOIR - WTP INTAKE | DUCK RIVER 255.0 | 1980-05-13 | 1315 | 0 | OXYGEN, DISSOLVED MG/L | 6.6 | 16
476097 | NORMANDY RESERVOIR - WTP INTAKE | DUCK RIVER 255.0 | 1980-05-13 | 1315 | 0 | OXYGEN, DISSOLVED, PERCENT OF SATURATION % | 69.4736 | 16
476097 | NORMANDY RESERVOIR - WTP INTAKE | DUCK RIVER 255.0 | 1980-05-13 | 1315 | 0 | PH (STANDARD UNITS) | 7.6 | 16
476097 | NORMANDY RESERVOIR - WTP INTAKE | DUCK RIVER 255.0 | 1980-05-13 | 1316 | 0 | X-SEC. LOC., HORIZ (% FROM R BANK LOOK UPSTR.) | 75 | 20
476097 | NORMANDY RESERVOIR - WTP INTAKE | DUCK RIVER 255.0 | 1980-05-13 | 1316 | 0 | TEMPERATURE, WATER (DEGREES CENTIGRADE) | 16.4 | 20
476097 | NORMANDY RESERVOIR - WTP INTAKE | DUCK RIVER 255.0 | 1980-05-13 | 1316 | 0 | SPECIFIC CONDUCTANCE (UMHOS/CM @ 25C) | 90 | 20
476097 | NORMANDY RESERVOIR - WTP INTAKE | DUCK RIVER 255.0 | 1980-05-13 | 1316 | 0 | SAMPLING STATION LOCATION VERTICAL (METERS) | 6 | 20
476097 | NORMANDY RESERVOIR - WTP INTAKE | DUCK RIVER 255.0 | 1980-05-13 | 1316 | 0 | OXYGEN, DISSOLVED MG/L | 5.2 | 20
476097 | NORMANDY RESERVOIR - WTP INTAKE | DUCK RIVER 255.0 | 1980-05-13 | 1316 | 0 | OXYGEN, DISSOLVED, PERCENT OF SATURATION % | 52 | 20
476097 | NORMANDY RESERVOIR - WTP INTAKE | DUCK RIVER 255.0 | 1980-05-13 | 1316 | 0 | PH (STANDARD UNITS) | 7.3 | 20
476097 | NORMANDY RESERVOIR - WTP INTAKE | DUCK RIVER 255.0 | 1980-05-13 | 1317 | 0 | X-SEC. LOC., HORIZ (% FROM R BANK LOOK UPSTR.) | 75 | 23
476097 | NORMANDY RESERVOIR - WTP INTAKE | DUCK RIVER 255.0 | 1980-05-13 | 1317 | 0 | TEMPERATURE, WATER (DEGREES CENTIGRADE) | 14.5 | 23
476097 | NORMANDY RESERVOIR - WTP INTAKE | DUCK RIVER 255.0 | 1980-05-13 | 1317 | 0 | SPECIFIC CONDUCTANCE (UMHOS/CM @ 25C) | 85 | 23
476097 | NORMANDY RESERVOIR - WTP INTAKE | DUCK RIVER 255.0 | 1980-05-13 | 1317 | 0 | SAMPLING STATION LOCATION VERTICAL (METERS) | 7 | 23
476097 | NORMANDY RESERVOIR - WTP INTAKE | DUCK RIVER 255.0 | 1980-05-13 | 1317 | 0 | OXYGEN, DISSOLVED MG/L | 4.8 | 23
476097 | NORMANDY RESERVOIR - WTP INTAKE | DUCK RIVER 255.0 | 1980-05-13 | 1317 | 0 | OXYGEN, DISSOLVED, PERCENT OF SATURATION % | 46.1538 | 23
476097 | NORMANDY RESERVOIR - WTP INTAKE | DUCK RIVER 255.0 | 1980-05-13 | 1317 | 0 | PH (STANDARD UNITS) | 7.1 | 23
476097 | NORMANDY RESERVOIR - WTP INTAKE | DUCK RIVER 255.0 | 1980-05-27 | 1345 | 0 | X-SEC. LOC., HORIZ (% FROM R BANK LOOK UPSTR.) | 25 | 1
476097 | NORMANDY RESERVOIR - WTP INTAKE | DUCK RIVER 255.0 | 1980-05-27 | 1345 | 0 | TEMPERATURE, WATER (DEGREES CENTIGRADE) | 24.8 | 1
476097 | NORMANDY RESERVOIR - WTP INTAKE | DUCK RIVER 255.0 | 1980-05-27 | 1345 | 0 | LIGHT,INCIDENT, PERCENT REMAING AT CERTAIN DEPTH | 65 | 1
476097 | NORMANDY RESERVOIR - WTP INTAKE | DUCK RIVER 255.0 | 1980-05-27 | 1345 | 0 | TRANSPARENCY, SECCHI DISC (METERS) | 1 | 1
476097 | NORMANDY RESERVOIR - WTP INTAKE | DUCK RIVER 255.0 | 1980-05-27 | 1345 | 0 | SPECIFIC CONDUCTANCE (UMHOS/CM @ 25C) | 80 | 1
476097 | NORMANDY RESERVOIR - WTP INTAKE | DUCK RIVER 255.0 | 1980-05-27 | 1345 | 0 | SAMPLING STATION LOCATION VERTICAL (METERS) | 0.3 | 1
476097 | NORMANDY RESERVOIR - WTP INTAKE | DUCK RIVER 255.0 | 1980-05-27 | 1345 | 0 | OXYGEN, DISSOLVED MG/L | 9.8 | 1
476097 | NORMANDY RESERVOIR - WTP INTAKE | DUCK RIVER 255.0 | 1980-05-27 | 1345 | 0 | OXYGEN, DISSOLVED, PERCENT OF SATURATION % | 116.667 | 1
476097 | NORMANDY RESERVOIR - WTP INTAKE | DUCK RIVER 255.0 | 1980-05-27 | 1345 | 0 | BOD, 5 DAY, 20 DEG C MG/L | 2.3 | 1
476097 | NORMANDY RESERVOIR - WTP INTAKE | DUCK RIVER 255.0 | 1980-05-27 | 1345 | 0 | COD, .025N K2CR2O7 MG/L | 10 | 1
476097 | NORMANDY RESERVOIR - WTP INTAKE | DUCK RIVER 255.0 | 1980-05-27 | 1345 | 0 | PH (STANDARD UNITS) | 8.7 | 1
476097 | NORMANDY RESERVOIR - WTP INTAKE | DUCK RIVER 255.0 | 1980-05-27 | 1345 | 0 | ALKALINITY, TOTAL (MG/L AS CACO3) | 32 | 1
476097 | NORMANDY RESERVOIR - WTP INTAKE | DUCK RIVER 255.0 | 1980-05-27 | 1345 | 0 | NITROGEN, ORGANIC, TOTAL (MG/L AS N) | 0.18 | 1
476097 | NORMANDY RESERVOIR - WTP INTAKE | DUCK RIVER 255.0 | 1980-05-27 | 1345 | 0 | NITROGEN, AMMONIA, TOTAL (MG/L AS N) | 0.02 | 1
476097 | NORMANDY RESERVOIR - WTP INTAKE | DUCK RIVER 255.0 | 1980-05-27 | 1345 | 0 | AMMONIA, UNIONZED (MG/L AS N) | 0.0043789 | 1
476097 | NORMANDY RESERVOIR - WTP INTAKE | DUCK RIVER 255.0 | 1980-05-27 | 1345 | 0 | AMMONIA, UNIONIZED (CALC FR TEMP-PH-NH4) (MG/L) | 0.0053243 | 1
476097 | NORMANDY RESERVOIR - WTP INTAKE | DUCK RIVER 255.0 | 1980-05-27 | 1345 | 0 | NITROGEN, KJELDAHL, TOTAL, (MG/L AS N) | 0.2 | 1
476097 | NORMANDY RESERVOIR - WTP INTAKE | DUCK RIVER 255.0 | 1980-05-27 | 1345 | 0 | NITRITE PLUS NITRATE, TOTAL 1 DET. (MG/L AS N) | 0.05 | 1
476097 | NORMANDY RESERVOIR - WTP INTAKE | DUCK RIVER 255.0 | 1980-05-27 | 1345 | 0 | PHOSPHORUS, TOTAL (MG/L AS P) | 0.01 | 1
476097 | NORMANDY RESERVOIR - WTP INTAKE | DUCK RIVER 255.0 | 1980-05-27 | 1345 | 0 | PHOSPHORUS, DISSOLVED (MG/L AS P) | 0.01 | 1
476097 | NORMANDY RESERVOIR - WTP INTAKE | DUCK RIVER 255.0 | 1980-05-27 | 1345 | 0 | PHOSPHORUS, DISSOLVED ORTHOPHOSPHATE (MG/L AS P) | 0.01 | 1
476097 | NORMANDY RESERVOIR - WTP INTAKE | DUCK RIVER 255.0 | 1980-05-27 | 1345 | 0 | PHOSPHORUS,HYDROLYZABLE + ORTHO,TOT,AUTOANALYZER | 0.01 | 1
476097 | NORMANDY RESERVOIR - WTP INTAKE | DUCK RIVER 255.0 | 1980-05-27 | 1345 | 0 | CARBON, TOTAL ORGANIC (MG/L AS C) | 4.5 | 1
476097 | NORMANDY RESERVOIR - WTP INTAKE | DUCK RIVER 255.0 | 1980-05-27 | 1345 | 0 | CARBON, DISSOLVED ORGANIC (MG/L AS C) | 3.3 | 1
476097 | NORMANDY RESERVOIR - WTP INTAKE | DUCK RIVER 255.0 | 1980-05-27 | 1345 | 0 | COLIFORM,TOT,MEMBRANE FILTER,IMMED.M-ENDO MED,35C | 100 | 1
476097 | NORMANDY RESERVOIR - WTP INTAKE | DUCK RIVER 255.0 | 1980-05-27 | 1345 | 0 | FECAL COLIFORM,MEMBR FILTER,M-FC BROTH,44.5 C | 10 | 1
476097 | NORMANDY RESERVOIR - WTP INTAKE | DUCK RIVER 255.0 | 1980-05-27 | 1346 | 0 | X-SEC. LOC., HORIZ (% FROM R BANK LOOK UPSTR.) | 25 | 3
476097 | NORMANDY RESERVOIR - WTP INTAKE | DUCK RIVER 255.0 | 1980-05-27 | 1346 | 0 | TEMPERATURE, WATER (DEGREES CENTIGRADE) | 23.7 | 3
476097 | NORMANDY RESERVOIR - WTP INTAKE | DUCK RIVER 255.0 | 1980-05-27 | 1346 | 0 | LIGHT,INCIDENT, PERCENT REMAING AT CERTAIN DEPTH | 32.5 | 3
476097 | NORMANDY RESERVOIR - WTP INTAKE | DUCK RIVER 255.0 | 1980-05-27 | 1346 | 0 | SPECIFIC CONDUCTANCE (UMHOS/CM @ 25C) | 79 | 3
476097 | NORMANDY RESERVOIR - WTP INTAKE | DUCK RIVER 255.0 | 1980-05-27 | 1346 | 0 | SAMPLING STATION LOCATION VERTICAL (METERS) | 1 | 3
476097 | NORMANDY RESERVOIR - WTP INTAKE | DUCK RIVER 255.0 | 1980-05-27 | 1346 | 0 | OXYGEN, DISSOLVED MG/L | 9.9 | 3
476097 | NORMANDY RESERVOIR - WTP INTAKE | DUCK RIVER 255.0 | 1980-05-27 | 1346 | 0 | OXYGEN, DISSOLVED, PERCENT OF SATURATION % | 116.471 | 3
476097 | NORMANDY RESERVOIR - WTP INTAKE | DUCK RIVER 255.0 | 1980-05-27 | 1346 | 0 | PH (STANDARD UNITS) | 8.8 | 3
476097 | NORMANDY RESERVOIR - WTP INTAKE | DUCK RIVER 255.0 | 1980-05-27 | 1347 | 0 | X-SEC. LOC., HORIZ (% FROM R BANK LOOK UPSTR.) | 25 | 5
476097 | NORMANDY RESERVOIR - WTP INTAKE | DUCK RIVER 255.0 | 1980-05-27 | 1347 | 0 | TEMPERATURE, WATER (DEGREES CENTIGRADE) | 23.4 | 5
476097 | NORMANDY RESERVOIR - WTP INTAKE | DUCK RIVER 255.0 | 1980-05-27 | 1347 | 0 | SPECIFIC CONDUCTANCE (UMHOS/CM @ 25C) | 79 | 5
476097 | NORMANDY RESERVOIR - WTP INTAKE | DUCK RIVER 255.0 | 1980-05-27 | 1347 | 0 | SAMPLING STATION LOCATION VERTICAL (METERS) | 1.5 | 5
476097 | NORMANDY RESERVOIR - WTP INTAKE | DUCK RIVER 255.0 | 1980-05-27 | 1347 | 0 | OXYGEN, DISSOLVED MG/L | 9.9 | 5
476097 | NORMANDY RESERVOIR - WTP INTAKE | DUCK RIVER 255.0 | 1980-05-27 | 1347 | 0 | OXYGEN, DISSOLVED, PERCENT OF SATURATION % | 113.793 | 5
476097 | NORMANDY RESERVOIR - WTP INTAKE | DUCK RIVER 255.0 | 1980-05-27 | 1347 | 0 | PH (STANDARD UNITS) | 8.7 | 5
476097 | NORMANDY RESERVOIR - WTP INTAKE | DUCK RIVER 255.0 | 1980-05-27 | 1348 | 0 | X-SEC. LOC., HORIZ (% FROM R BANK LOOK UPSTR.) | 25 | 7
476097 | NORMANDY RESERVOIR - WTP INTAKE | DUCK RIVER 255.0 | 1980-05-27 | 1348 | 0 | TEMPERATURE, WATER (DEGREES CENTIGRADE) | 22.8 | 7
476097 | NORMANDY RESERVOIR - WTP INTAKE | DUCK RIVER 255.0 | 1980-05-27 | 1348 | 0 | LIGHT,INCIDENT, PERCENT REMAING AT CERTAIN DEPTH | 12.2 | 7
476097 | NORMANDY RESERVOIR - WTP INTAKE | DUCK RIVER 255.0 | 1980-05-27 | 1348 | 0 | SPECIFIC CONDUCTANCE (UMHOS/CM @ 25C) | 79 | 7
476097 | NORMANDY RESERVOIR - WTP INTAKE | DUCK RIVER 255.0 | 1980-05-27 | 1348 | 0 | SAMPLING STATION LOCATION VERTICAL (METERS) | 2 | 7
476097 | NORMANDY RESERVOIR - WTP INTAKE | DUCK RIVER 255.0 | 1980-05-27 | 1348 | 0 | OXYGEN, DISSOLVED MG/L | 9.8 | 7
476097 | NORMANDY RESERVOIR - WTP INTAKE | DUCK RIVER 255.0 | 1980-05-27 | 1348 | 0 | OXYGEN, DISSOLVED, PERCENT OF SATURATION % | 112.644 | 7
476097 | NORMANDY RESERVOIR - WTP INTAKE | DUCK RIVER 255.0 | 1980-05-27 | 1348 | 0 | PH (STANDARD UNITS) | 8.7 | 7
476097 | NORMANDY RESERVOIR - WTP INTAKE | DUCK RIVER 255.0 | 1980-05-27 | 1350 | 0 | X-SEC. LOC., HORIZ (% FROM R BANK LOOK UPSTR.) | 25 | 10
476097 | NORMANDY RESERVOIR - WTP INTAKE | DUCK RIVER 255.0 | 1980-05-27 | 1350 | 0 | TEMPERATURE, WATER (DEGREES CENTIGRADE) | 22.5 | 10
476097 | NORMANDY RESERVOIR - WTP INTAKE | DUCK RIVER 255.0 | 1980-05-27 | 1350 | 0 | LIGHT,INCIDENT, PERCENT REMAING AT CERTAIN DEPTH | 4.9 | 10
476097 | NORMANDY RESERVOIR - WTP INTAKE | DUCK RIVER 255.0 | 1980-05-27 | 1350 | 0 | SPECIFIC CONDUCTANCE (UMHOS/CM @ 25C) | 78 | 10
476097 | NORMANDY RESERVOIR - WTP INTAKE | DUCK RIVER 255.0 | 1980-05-27 | 1350 | 0 | SAMPLING STATION LOCATION VERTICAL (METERS) | 3 | 10
476097 | NORMANDY RESERVOIR - WTP INTAKE | DUCK RIVER 255.0 | 1980-05-27 | 1350 | 0 | OXYGEN, DISSOLVED MG/L | 9.4 | 10
476097 | NORMANDY RESERVOIR - WTP INTAKE | DUCK RIVER 255.0 | 1980-05-27 | 1350 | 0 | OXYGEN, DISSOLVED, PERCENT OF SATURATION % | 106.818 | 10
476097 | NORMANDY RESERVOIR - WTP INTAKE | DUCK RIVER 255.0 | 1980-05-27 | 1350 | 0 | BOD, 5 DAY, 20 DEG C MG/L | 2.5 | 10
476097 | NORMANDY RESERVOIR - WTP INTAKE | DUCK RIVER 255.0 | 1980-05-27 | 1350 | 0 | COD, .025N K2CR2O7 MG/L | 55 | 10
476097 | NORMANDY RESERVOIR - WTP INTAKE | DUCK RIVER 255.0 | 1980-05-27 | 1350 | 0 | PH (STANDARD UNITS) | 8.6 | 10
476097 | NORMANDY RESERVOIR - WTP INTAKE | DUCK RIVER 255.0 | 1980-05-27 | 1350 | 0 | ALKALINITY, TOTAL (MG/L AS CACO3) | 33 | 10
476097 | NORMANDY RESERVOIR - WTP INTAKE | DUCK RIVER 255.0 | 1980-05-27 | 1350 | 0 | NITROGEN, ORGANIC, TOTAL (MG/L AS N) | 0.18 | 10
476097 | NORMANDY RESERVOIR - WTP INTAKE | DUCK RIVER 255.0 | 1980-05-27 | 1350 | 0 | NITROGEN, AMMONIA, TOTAL (MG/L AS N) | 0.02 | 10
476097 | NORMANDY RESERVOIR - WTP INTAKE | DUCK RIVER 255.0 | 1980-05-27 | 1350 | 0 | AMMONIA, UNIONZED (MG/L AS N) | 0.003179 | 10
476097 | NORMANDY RESERVOIR - WTP INTAKE | DUCK RIVER 255.0 | 1980-05-27 | 1350 | 0 | AMMONIA, UNIONIZED (CALC FR TEMP-PH-NH4) (MG/L) | 0.0038654 | 10
476097 | NORMANDY RESERVOIR - WTP INTAKE | DUCK RIVER 255.0 | 1980-05-27 | 1350 | 0 | NITROGEN, KJELDAHL, TOTAL, (MG/L AS N) | 0.2 | 10
476097 | NORMANDY RESERVOIR - WTP INTAKE | DUCK RIVER 255.0 | 1980-05-27 | 1350 | 0 | NITRITE PLUS NITRATE, TOTAL 1 DET. (MG/L AS N) | 0.51 | 10
476097 | NORMANDY RESERVOIR - WTP INTAKE | DUCK RIVER 255.0 | 1980-05-27 | 1350 | 0 | PHOSPHORUS, TOTAL (MG/L AS P) | 0.01 | 10
476097 | NORMANDY RESERVOIR - WTP INTAKE | DUCK RIVER 255.0 | 1980-05-27 | 1350 | 0 | PHOSPHORUS, DISSOLVED (MG/L AS P) | 0.01 | 10
476097 | NORMANDY RESERVOIR - WTP INTAKE | DUCK RIVER 255.0 | 1980-05-27 | 1350 | 0 | PHOSPHORUS, DISSOLVED ORTHOPHOSPHATE (MG/L AS P) | 0.01 | 10
476097 | NORMANDY RESERVOIR - WTP INTAKE | DUCK RIVER 255.0 | 1980-05-27 | 1350 | 0 | PHOSPHORUS,HYDROLYZABLE + ORTHO,TOT,AUTOANALYZER | 0.01 | 10
476097 | NORMANDY RESERVOIR - WTP INTAKE | DUCK RIVER 255.0 | 1980-05-27 | 1350 | 0 | CARBON, TOTAL ORGANIC (MG/L AS C) | 4.4 | 10
476097 | NORMANDY RESERVOIR - WTP INTAKE | DUCK RIVER 255.0 | 1980-05-27 | 1350 | 0 | CARBON, DISSOLVED ORGANIC (MG/L AS C) | 3.1 | 10
476097 | NORMANDY RESERVOIR - WTP INTAKE | DUCK RIVER 255.0 | 1980-05-27 | 1350 | 0 | CHLOROPHYLL-A UG/L SPECTROPHOTOMETRIC ACID. METH. | 4.272 | 10
476097 | NORMANDY RESERVOIR - WTP INTAKE | DUCK RIVER 255.0 | 1980-05-27 | 1350 | 0 | CHLOROPHYLL-B UG/L TRICHROMATIC UNCORRECTED | 0.8701 | 10
476097 | NORMANDY RESERVOIR - WTP INTAKE | DUCK RIVER 255.0 | 1980-05-27 | 1350 | 0 | CHLOROPHYLL-C UG/L TRICHROMATIC UNCORRECTED | 0.1557 | 10
476097 | NORMANDY RESERVOIR - WTP INTAKE | DUCK RIVER 255.0 | 1980-05-27 | 1350 | 0 | PHEOPHYTIN-A UG/L SPECTROPHOTOMETRIC ACID. METH. | 0.4272 | 10
476097 | NORMANDY RESERVOIR - WTP INTAKE | DUCK RIVER 255.0 | 1980-05-27 | 1352 | 0 | X-SEC. LOC., HORIZ (% FROM R BANK LOOK UPSTR.) | 25 | 11
476097 | NORMANDY RESERVOIR - WTP INTAKE | DUCK RIVER 255.0 | 1980-05-27 | 1352 | 0 | TEMPERATURE, WATER (DEGREES CENTIGRADE) | 22.2 | 11
476097 | NORMANDY RESERVOIR - WTP INTAKE | DUCK RIVER 255.0 | 1980-05-27 | 1352 | 0 | SPECIFIC CONDUCTANCE (UMHOS/CM @ 25C) | 78 | 11
476097 | NORMANDY RESERVOIR - WTP INTAKE | DUCK RIVER 255.0 | 1980-05-27 | 1352 | 0 | SAMPLING STATION LOCATION VERTICAL (METERS) | 3.5 | 11
476097 | NORMANDY RESERVOIR - WTP INTAKE | DUCK RIVER 255.0 | 1980-05-27 | 1352 | 0 | OXYGEN, DISSOLVED MG/L | 8.8 | 11
476097 | NORMANDY RESERVOIR - WTP INTAKE | DUCK RIVER 255.0 | 1980-05-27 | 1352 | 0 | OXYGEN, DISSOLVED, PERCENT OF SATURATION % | 100 | 11
476097 | NORMANDY RESERVOIR - WTP INTAKE | DUCK RIVER 255.0 | 1980-05-27 | 1352 | 0 | PH (STANDARD UNITS) | 8.4 | 11
476097 | NORMANDY RESERVOIR - WTP INTAKE | DUCK RIVER 255.0 | 1980-05-27 | 1353 | 0 | X-SEC. LOC., HORIZ (% FROM R BANK LOOK UPSTR.) | 25 | 13
476097 | NORMANDY RESERVOIR - WTP INTAKE | DUCK RIVER 255.0 | 1980-05-27 | 1353 | 0 | TEMPERATURE, WATER (DEGREES CENTIGRADE) | 21.1 | 13
476097 | NORMANDY RESERVOIR - WTP INTAKE | DUCK RIVER 255.0 | 1980-05-27 | 1353 | 0 | LIGHT,INCIDENT, PERCENT REMAING AT CERTAIN DEPTH | 1.7 | 13
476097 | NORMANDY RESERVOIR - WTP INTAKE | DUCK RIVER 255.0 | 1980-05-27 | 1353 | 0 | SPECIFIC CONDUCTANCE (UMHOS/CM @ 25C) | 84 | 13
476097 | NORMANDY RESERVOIR - WTP INTAKE | DUCK RIVER 255.0 | 1980-05-27 | 1353 | 0 | SAMPLING STATION LOCATION VERTICAL (METERS) | 4 | 13
476097 | NORMANDY RESERVOIR - WTP INTAKE | DUCK RIVER 255.0 | 1980-05-27 | 1353 | 0 | OXYGEN, DISSOLVED MG/L | 6.8 | 13
476097 | NORMANDY RESERVOIR - WTP INTAKE | DUCK RIVER 255.0 | 1980-05-27 | 1353 | 0 | OXYGEN, DISSOLVED, PERCENT OF SATURATION % | 75.5555 | 13
476097 | NORMANDY RESERVOIR - WTP INTAKE | DUCK RIVER 255.0 | 1980-05-27 | 1353 | 0 | PH (STANDARD UNITS) | 7.3 | 13
476097 | NORMANDY RESERVOIR - WTP INTAKE | DUCK RIVER 255.0 | 1980-05-27 | 1355 | 0 | X-SEC. LOC., HORIZ (% FROM R BANK LOOK UPSTR.) | 25 | 16
476097 | NORMANDY RESERVOIR - WTP INTAKE | DUCK RIVER 255.0 | 1980-05-27 | 1355 | 0 | TEMPERATURE, WATER (DEGREES CENTIGRADE) | 19 | 16
476097 | NORMANDY RESERVOIR - WTP INTAKE | DUCK RIVER 255.0 | 1980-05-27 | 1355 | 0 | LIGHT,INCIDENT, PERCENT REMAING AT CERTAIN DEPTH | 0.41 | 16
476097 | NORMANDY RESERVOIR - WTP INTAKE | DUCK RIVER 255.0 | 1980-05-27 | 1355 | 0 | SPECIFIC CONDUCTANCE (UMHOS/CM @ 25C) | 88 | 16
476097 | NORMANDY RESERVOIR - WTP INTAKE | DUCK RIVER 255.0 | 1980-05-27 | 1355 | 0 | SAMPLING STATION LOCATION VERTICAL (METERS) | 5 | 16
476097 | NORMANDY RESERVOIR - WTP INTAKE | DUCK RIVER 255.0 | 1980-05-27 | 1355 | 0 | OXYGEN, DISSOLVED MG/L | 4.4 | 16
476097 | NORMANDY RESERVOIR - WTP INTAKE | DUCK RIVER 255.0 | 1980-05-27 | 1355 | 0 | OXYGEN, DISSOLVED, PERCENT OF SATURATION % | 46.8085 | 16
476097 | NORMANDY RESERVOIR - WTP INTAKE | DUCK RIVER 255.0 | 1980-05-27 | 1355 | 0 | PH (STANDARD UNITS) | 6.7 | 16
476097 | NORMANDY RESERVOIR - WTP INTAKE | DUCK RIVER 255.0 | 1980-05-27 | 1356 | 0 | X-SEC. LOC., HORIZ (% FROM R BANK LOOK UPSTR.) | 25 | 20
476097 | NORMANDY RESERVOIR - WTP INTAKE | DUCK RIVER 255.0 | 1980-05-27 | 1356 | 0 | TEMPERATURE, WATER (DEGREES CENTIGRADE) | 17.7 | 20
476097 | NORMANDY RESERVOIR - WTP INTAKE | DUCK RIVER 255.0 | 1980-05-27 | 1356 | 0 | SPECIFIC CONDUCTANCE (UMHOS/CM @ 25C) | 87 | 20
476097 | NORMANDY RESERVOIR - WTP INTAKE | DUCK RIVER 255.0 | 1980-05-27 | 1356 | 0 | SAMPLING STATION LOCATION VERTICAL (METERS) | 6 | 20
476097 | NORMANDY RESERVOIR - WTP INTAKE | DUCK RIVER 255.0 | 1980-05-27 | 1356 | 0 | OXYGEN, DISSOLVED MG/L | 4.5 | 20
476097 | NORMANDY RESERVOIR - WTP INTAKE | DUCK RIVER 255.0 | 1980-05-27 | 1356 | 0 | OXYGEN, DISSOLVED, PERCENT OF SATURATION % | 47.3684 | 20
476097 | NORMANDY RESERVOIR - WTP INTAKE | DUCK RIVER 255.0 | 1980-05-27 | 1356 | 0 | PH (STANDARD UNITS) | 6.7 | 20
476097 | NORMANDY RESERVOIR - WTP INTAKE | DUCK RIVER 255.0 | 1980-05-27 | 1358 | 0 | X-SEC. LOC., HORIZ (% FROM R BANK LOOK UPSTR.) | 25 | 23
476097 | NORMANDY RESERVOIR - WTP INTAKE | DUCK RIVER 255.0 | 1980-05-27 | 1358 | 0 | TEMPERATURE, WATER (DEGREES CENTIGRADE) | 16.1 | 23
476097 | NORMANDY RESERVOIR - WTP INTAKE | DUCK RIVER 255.0 | 1980-05-27 | 1358 | 0 | SPECIFIC CONDUCTANCE (UMHOS/CM @ 25C) | 91 | 23
476097 | NORMANDY RESERVOIR - WTP INTAKE | DUCK RIVER 255.0 | 1980-05-27 | 1358 | 0 | SAMPLING STATION LOCATION VERTICAL (METERS) | 7 | 23
476097 | NORMANDY RESERVOIR - WTP INTAKE | DUCK RIVER 255.0 | 1980-05-27 | 1358 | 0 | OXYGEN, DISSOLVED MG/L | 3.1 | 23
476097 | NORMANDY RESERVOIR - WTP INTAKE | DUCK RIVER 255.0 | 1980-05-27 | 1358 | 0 | OXYGEN, DISSOLVED, PERCENT OF SATURATION % | 31 | 23
476097 | NORMANDY RESERVOIR - WTP INTAKE | DUCK RIVER 255.0 | 1980-05-27 | 1358 | 0 | BOD, 5 DAY, 20 DEG C MG/L | 1.7 | 23
476097 | NORMANDY RESERVOIR - WTP INTAKE | DUCK RIVER 255.0 | 1980-05-27 | 1358 | 0 | COD, .025N K2CR2O7 MG/L | 24 | 23
476097 | NORMANDY RESERVOIR - WTP INTAKE | DUCK RIVER 255.0 | 1980-05-27 | 1358 | 0 | PH (STANDARD UNITS) | 6.7 | 23
476097 | NORMANDY RESERVOIR - WTP INTAKE | DUCK RIVER 255.0 | 1980-05-27 | 1358 | 0 | ALKALINITY, TOTAL (MG/L AS CACO3) | 34 | 23
476097 | NORMANDY RESERVOIR - WTP INTAKE | DUCK RIVER 255.0 | 1980-05-27 | 1358 | 0 | ALKALINITY, PHENOLPHTHALEIN (MG/L) | 0 | 23
476097 | NORMANDY RESERVOIR - WTP INTAKE | DUCK RIVER 255.0 | 1980-05-27 | 1358 | 0 | NITROGEN, ORGANIC, TOTAL (MG/L AS N) | 0.18 | 23
476097 | NORMANDY RESERVOIR - WTP INTAKE | DUCK RIVER 255.0 | 1980-05-27 | 1358 | 0 | NITROGEN, AMMONIA, TOTAL (MG/L AS N) | 0.1 | 23
476097 | NORMANDY RESERVOIR - WTP INTAKE | DUCK RIVER 255.0 | 1980-05-27 | 1358 | 0 | AMMONIA, UNIONZED (MG/L AS N) | 0.00014847 | 23
476097 | NORMANDY RESERVOIR - WTP INTAKE | DUCK RIVER 255.0 | 1980-05-27 | 1358 | 0 | AMMONIA, UNIONIZED (CALC FR TEMP-PH-NH4) (MG/L) | 0.00018053 | 23
476097 | NORMANDY RESERVOIR - WTP INTAKE | DUCK RIVER 255.0 | 1980-05-27 | 1358 | 0 | NITROGEN, KJELDAHL, TOTAL, (MG/L AS N) | 0.28 | 23
476097 | NORMANDY RESERVOIR - WTP INTAKE | DUCK RIVER 255.0 | 1980-05-27 | 1358 | 0 | NITRITE PLUS NITRATE, TOTAL 1 DET. (MG/L AS N) | 0.07 | 23
476097 | NORMANDY RESERVOIR - WTP INTAKE | DUCK RIVER 255.0 | 1980-05-27 | 1358 | 0 | PHOSPHORUS, TOTAL (MG/L AS P) | 0.05 | 23
476097 | NORMANDY RESERVOIR - WTP INTAKE | DUCK RIVER 255.0 | 1980-05-27 | 1358 | 0 | PHOSPHORUS, DISSOLVED (MG/L AS P) | 0.01 | 23
476097 | NORMANDY RESERVOIR - WTP INTAKE | DUCK RIVER 255.0 | 1980-05-27 | 1358 | 0 | PHOSPHORUS, DISSOLVED ORTHOPHOSPHATE (MG/L AS P) | 0.04 | 23
476097 | NORMANDY RESERVOIR - WTP INTAKE | DUCK RIVER 255.0 | 1980-05-27 | 1358 | 0 | PHOSPHORUS,HYDROLYZABLE + ORTHO,TOT,AUTOANALYZER | 0.03 | 23
476097 | NORMANDY RESERVOIR - WTP INTAKE | DUCK RIVER 255.0 | 1980-05-27 | 1358 | 0 | CARBON, TOTAL ORGANIC (MG/L AS C) | 4.7 | 23
476097 | NORMANDY RESERVOIR - WTP INTAKE | DUCK RIVER 255.0 | 1980-05-27 | 1358 | 0 | CARBON, DISSOLVED ORGANIC (MG/L AS C) | 3.8 | 23
476097 | NORMANDY RESERVOIR - WTP INTAKE | DUCK RIVER 255.0 | 1980-05-27 | 1358 | 0 | CHLOROPHYLL-A UG/L SPECTROPHOTOMETRIC ACID. METH. | 5.607 | 23
476097 | NORMANDY RESERVOIR - WTP INTAKE | DUCK RIVER 255.0 | 1980-05-27 | 1358 | 0 | CHLOROPHYLL-B UG/L TRICHROMATIC UNCORRECTED | 0.6516 | 23
476097 | NORMANDY RESERVOIR - WTP INTAKE | DUCK RIVER 255.0 | 1980-05-27 | 1358 | 0 | CHLOROPHYLL-C UG/L TRICHROMATIC UNCORRECTED | 0.2004 | 23
476097 | NORMANDY RESERVOIR - WTP INTAKE | DUCK RIVER 255.0 | 1980-05-27 | 1358 | 0 | PHEOPHYTIN-A UG/L SPECTROPHOTOMETRIC ACID. METH. | 0.5607 | 23
476097 | NORMANDY RESERVOIR - WTP INTAKE | DUCK RIVER 255.0 | 1980-05-27 | 1359 | 0 | X-SEC. LOC., HORIZ (% FROM R BANK LOOK UPSTR.) | 25 | 26
476097 | NORMANDY RESERVOIR - WTP INTAKE | DUCK RIVER 255.0 | 1980-05-27 | 1359 | 0 | TEMPERATURE, WATER (DEGREES CENTIGRADE) | 14.1 | 26
476097 | NORMANDY RESERVOIR - WTP INTAKE | DUCK RIVER 255.0 | 1980-05-27 | 1359 | 0 | SPECIFIC CONDUCTANCE (UMHOS/CM @ 25C) | 83 | 26
476097 | NORMANDY RESERVOIR - WTP INTAKE | DUCK RIVER 255.0 | 1980-05-27 | 1359 | 0 | SAMPLING STATION LOCATION VERTICAL (METERS) | 8 | 26
476097 | NORMANDY RESERVOIR - WTP INTAKE | DUCK RIVER 255.0 | 1980-05-27 | 1359 | 0 | OXYGEN, DISSOLVED MG/L | 3.3 | 26
476097 | NORMANDY RESERVOIR - WTP INTAKE | DUCK RIVER 255.0 | 1980-05-27 | 1359 | 0 | OXYGEN, DISSOLVED, PERCENT OF SATURATION % | 31.7307 | 26
476097 | NORMANDY RESERVOIR - WTP INTAKE | DUCK RIVER 255.0 | 1980-05-27 | 1359 | 0 | PH (STANDARD UNITS) | 6.6 | 26
476097 | NORMANDY RESERVOIR - WTP INTAKE | DUCK RIVER 255.0 | 1980-05-27 | 1400 | 0 | X-SEC. LOC., HORIZ (% FROM R BANK LOOK UPSTR.) | 25 | 30
476097 | NORMANDY RESERVOIR - WTP INTAKE | DUCK RIVER 255.0 | 1980-05-27 | 1400 | 0 | TEMPERATURE, WATER (DEGREES CENTIGRADE) | 13 | 30
476097 | NORMANDY RESERVOIR - WTP INTAKE | DUCK RIVER 255.0 | 1980-05-27 | 1400 | 0 | SPECIFIC CONDUCTANCE (UMHOS/CM @ 25C) | 78 | 30
476097 | NORMANDY RESERVOIR - WTP INTAKE | DUCK RIVER 255.0 | 1980-05-27 | 1400 | 0 | SAMPLING STATION LOCATION VERTICAL (METERS) | 9 | 30
476097 | NORMANDY RESERVOIR - WTP INTAKE | DUCK RIVER 255.0 | 1980-05-27 | 1400 | 0 | OXYGEN, DISSOLVED MG/L | 3.8 | 30
476097 | NORMANDY RESERVOIR - WTP INTAKE | DUCK RIVER 255.0 | 1980-05-27 | 1400 | 0 | OXYGEN, DISSOLVED, PERCENT OF SATURATION % | 35.849 | 30
476097 | NORMANDY RESERVOIR - WTP INTAKE | DUCK RIVER 255.0 | 1980-05-27 | 1400 | 0 | PH (STANDARD UNITS) | 6.6 | 30
476097 | NORMANDY RESERVOIR - WTP INTAKE | DUCK RIVER 255.0 | 1980-05-27 | 1401 | 0 | X-SEC. LOC., HORIZ (% FROM R BANK LOOK UPSTR.) | 25 | 33
476097 | NORMANDY RESERVOIR - WTP INTAKE | DUCK RIVER 255.0 | 1980-05-27 | 1401 | 0 | TEMPERATURE, WATER (DEGREES CENTIGRADE) | 12.8 | 33
476097 | NORMANDY RESERVOIR - WTP INTAKE | DUCK RIVER 255.0 | 1980-05-27 | 1401 | 0 | SPECIFIC CONDUCTANCE (UMHOS/CM @ 25C) | 75 | 33
476097 | NORMANDY RESERVOIR - WTP INTAKE | DUCK RIVER 255.0 | 1980-05-27 | 1401 | 0 | SAMPLING STATION LOCATION VERTICAL (METERS) | 10 | 33
476097 | NORMANDY RESERVOIR - WTP INTAKE | DUCK RIVER 255.0 | 1980-05-27 | 1401 | 0 | OXYGEN, DISSOLVED MG/L | 4.7 | 33
476097 | NORMANDY RESERVOIR - WTP INTAKE | DUCK RIVER 255.0 | 1980-05-27 | 1401 | 0 | OXYGEN, DISSOLVED, PERCENT OF SATURATION % | 44.3396 | 33
476097 | NORMANDY RESERVOIR - WTP INTAKE | DUCK RIVER 255.0 | 1980-05-27 | 1401 | 0 | PH (STANDARD UNITS) | 6.6 | 33
476097 | NORMANDY RESERVOIR - WTP INTAKE | DUCK RIVER 255.0 | 1980-05-27 | 1402 | 0 | X-SEC. LOC., HORIZ (% FROM R BANK LOOK UPSTR.) | 25 | 36
476097 | NORMANDY RESERVOIR - WTP INTAKE | DUCK RIVER 255.0 | 1980-05-27 | 1402 | 0 | TEMPERATURE, WATER (DEGREES CENTIGRADE) | 12.5 | 36
476097 | NORMANDY RESERVOIR - WTP INTAKE | DUCK RIVER 255.0 | 1980-05-27 | 1402 | 0 | SPECIFIC CONDUCTANCE (UMHOS/CM @ 25C) | 74 | 36
476097 | NORMANDY RESERVOIR - WTP INTAKE | DUCK RIVER 255.0 | 1980-05-27 | 1402 | 0 | SAMPLING STATION LOCATION VERTICAL (METERS) | 11 | 36
476097 | NORMANDY RESERVOIR - WTP INTAKE | DUCK RIVER 255.0 | 1980-05-27 | 1402 | 0 | OXYGEN, DISSOLVED MG/L | 4.6 | 36
476097 | NORMANDY RESERVOIR - WTP INTAKE | DUCK RIVER 255.0 | 1980-05-27 | 1402 | 0 | OXYGEN, DISSOLVED, PERCENT OF SATURATION % | 42.5926 | 36
476097 | NORMANDY RESERVOIR - WTP INTAKE | DUCK RIVER 255.0 | 1980-05-27 | 1402 | 0 | PH (STANDARD UNITS) | 6.6 | 36
476097 | NORMANDY RESERVOIR - WTP INTAKE | DUCK RIVER 255.0 | 1980-05-27 | 1403 | 0 | X-SEC. LOC., HORIZ (% FROM R BANK LOOK UPSTR.) | 25 | 39
476097 | NORMANDY RESERVOIR - WTP INTAKE | DUCK RIVER 255.0 | 1980-05-27 | 1403 | 0 | TEMPERATURE, WATER (DEGREES CENTIGRADE) | 12.3 | 39
476097 | NORMANDY RESERVOIR - WTP INTAKE | DUCK RIVER 255.0 | 1980-05-27 | 1403 | 0 | SPECIFIC CONDUCTANCE (UMHOS/CM @ 25C) | 74 | 39
476097 | NORMANDY RESERVOIR - WTP INTAKE | DUCK RIVER 255.0 | 1980-05-27 | 1403 | 0 | SAMPLING STATION LOCATION VERTICAL (METERS) | 12 | 39
476097 | NORMANDY RESERVOIR - WTP INTAKE | DUCK RIVER 255.0 | 1980-05-27 | 1403 | 0 | OXYGEN, DISSOLVED MG/L | 4.7 | 39
476097 | NORMANDY RESERVOIR - WTP INTAKE | DUCK RIVER 255.0 | 1980-05-27 | 1403 | 0 | OXYGEN, DISSOLVED, PERCENT OF SATURATION % | 43.5185 | 39
476097 | NORMANDY RESERVOIR - WTP INTAKE | DUCK RIVER 255.0 | 1980-05-27 | 1403 | 0 | PH (STANDARD UNITS) | 6.6 | 39
476097 | NORMANDY RESERVOIR - WTP INTAKE | DUCK RIVER 255.0 | 1980-05-27 | 1404 | 0 | X-SEC. LOC., HORIZ (% FROM R BANK LOOK UPSTR.) | 25 | 43
476097 | NORMANDY RESERVOIR - WTP INTAKE | DUCK RIVER 255.0 | 1980-05-27 | 1404 | 0 | TEMPERATURE, WATER (DEGREES CENTIGRADE) | 12.2 | 43
476097 | NORMANDY RESERVOIR - WTP INTAKE | DUCK RIVER 255.0 | 1980-05-27 | 1404 | 0 | SPECIFIC CONDUCTANCE (UMHOS/CM @ 25C) | 74 | 43
476097 | NORMANDY RESERVOIR - WTP INTAKE | DUCK RIVER 255.0 | 1980-05-27 | 1404 | 0 | SAMPLING STATION LOCATION VERTICAL (METERS) | 13 | 43
476097 | NORMANDY RESERVOIR - WTP INTAKE | DUCK RIVER 255.0 | 1980-05-27 | 1404 | 0 | OXYGEN, DISSOLVED MG/L | 4.6 | 43
476097 | NORMANDY RESERVOIR - WTP INTAKE | DUCK RIVER 255.0 | 1980-05-27 | 1404 | 0 | OXYGEN, DISSOLVED, PERCENT OF SATURATION % | 42.5926 | 43
476097 | NORMANDY RESERVOIR - WTP INTAKE | DUCK RIVER 255.0 | 1980-05-27 | 1404 | 0 | PH (STANDARD UNITS) | 6.6 | 43
476097 | NORMANDY RESERVOIR - WTP INTAKE | DUCK RIVER 255.0 | 1980-05-27 | 1405 | 0 | X-SEC. LOC., HORIZ (% FROM R BANK LOOK UPSTR.) | 25 | 46
476097 | NORMANDY RESERVOIR - WTP INTAKE | DUCK RIVER 255.0 | 1980-05-27 | 1405 | 0 | TEMPERATURE, WATER (DEGREES CENTIGRADE) | 12 | 46
476097 | NORMANDY RESERVOIR - WTP INTAKE | DUCK RIVER 255.0 | 1980-05-27 | 1405 | 0 | SPECIFIC CONDUCTANCE (UMHOS/CM @ 25C) | 75 | 46
476097 | NORMANDY RESERVOIR - WTP INTAKE | DUCK RIVER 255.0 | 1980-05-27 | 1405 | 0 | SAMPLING STATION LOCATION VERTICAL (METERS) | 14 | 46
476097 | NORMANDY RESERVOIR - WTP INTAKE | DUCK RIVER 255.0 | 1980-05-27 | 1405 | 0 | OXYGEN, DISSOLVED MG/L | 4 | 46
476097 | NORMANDY RESERVOIR - WTP INTAKE | DUCK RIVER 255.0 | 1980-05-27 | 1405 | 0 | OXYGEN, DISSOLVED, PERCENT OF SATURATION % | 37.037 | 46
476097 | NORMANDY RESERVOIR - WTP INTAKE | DUCK RIVER 255.0 | 1980-05-27 | 1405 | 0 | PH (STANDARD UNITS) | 6.6 | 46
476097 | NORMANDY RESERVOIR - WTP INTAKE | DUCK RIVER 255.0 | 1980-05-27 | 1406 | 0 | X-SEC. LOC., HORIZ (% FROM R BANK LOOK UPSTR.) | 25 | 49
476097 | NORMANDY RESERVOIR - WTP INTAKE | DUCK RIVER 255.0 | 1980-05-27 | 1406 | 0 | TEMPERATURE, WATER (DEGREES CENTIGRADE) | 11.9 | 49
476097 | NORMANDY RESERVOIR - WTP INTAKE | DUCK RIVER 255.0 | 1980-05-27 | 1406 | 0 | SPECIFIC CONDUCTANCE (UMHOS/CM @ 25C) | 80 | 49
476097 | NORMANDY RESERVOIR - WTP INTAKE | DUCK RIVER 255.0 | 1980-05-27 | 1406 | 0 | SAMPLING STATION LOCATION VERTICAL (METERS) | 15 | 49
476097 | NORMANDY RESERVOIR - WTP INTAKE | DUCK RIVER 255.0 | 1980-05-27 | 1406 | 0 | OXYGEN, DISSOLVED MG/L | 2 | 49
476097 | NORMANDY RESERVOIR - WTP INTAKE | DUCK RIVER 255.0 | 1980-05-27 | 1406 | 0 | OXYGEN, DISSOLVED, PERCENT OF SATURATION % | 18.5185 | 49
476097 | NORMANDY RESERVOIR - WTP INTAKE | DUCK RIVER 255.0 | 1980-05-27 | 1406 | 0 | PH (STANDARD UNITS) | 6.5 | 49
476097 | NORMANDY RESERVOIR - WTP INTAKE | DUCK RIVER 255.0 | 1980-05-27 | 1410 | 0 | X-SEC. LOC., HORIZ (% FROM R BANK LOOK UPSTR.) | 50 | 1
476097 | NORMANDY RESERVOIR - WTP INTAKE | DUCK RIVER 255.0 | 1980-05-27 | 1410 | 0 | TEMPERATURE, WATER (DEGREES CENTIGRADE) | 24.9 | 1
476097 | NORMANDY RESERVOIR - WTP INTAKE | DUCK RIVER 255.0 | 1980-05-27 | 1410 | 0 | LIGHT,INCIDENT, PERCENT REMAING AT CERTAIN DEPTH | 71.4 | 1
476097 | NORMANDY RESERVOIR - WTP INTAKE | DUCK RIVER 255.0 | 1980-05-27 | 1410 | 0 | TRANSPARENCY, SECCHI DISC (METERS) | 1.25 | 1
476097 | NORMANDY RESERVOIR - WTP INTAKE | DUCK RIVER 255.0 | 1980-05-27 | 1410 | 0 | SPECIFIC CONDUCTANCE (UMHOS/CM @ 25C) | 79 | 1
476097 | NORMANDY RESERVOIR - WTP INTAKE | DUCK RIVER 255.0 | 1980-05-27 | 1410 | 0 | SAMPLING STATION LOCATION VERTICAL (METERS) | 0.3 | 1
476097 | NORMANDY RESERVOIR - WTP INTAKE | DUCK RIVER 255.0 | 1980-05-27 | 1410 | 0 | OXYGEN, DISSOLVED MG/L | 9.6 | 1
476097 | NORMANDY RESERVOIR - WTP INTAKE | DUCK RIVER 255.0 | 1980-05-27 | 1410 | 0 | OXYGEN, DISSOLVED, PERCENT OF SATURATION % | 114.286 | 1
476097 | NORMANDY RESERVOIR - WTP INTAKE | DUCK RIVER 255.0 | 1980-05-27 | 1410 | 0 | PH (STANDARD UNITS) | 8.7 | 1
476097 | NORMANDY RESERVOIR - WTP INTAKE | DUCK RIVER 255.0 | 1980-05-27 | 1411 | 0 | X-SEC. LOC., HORIZ (% FROM R BANK LOOK UPSTR.) | 50 | 3
476097 | NORMANDY RESERVOIR - WTP INTAKE | DUCK RIVER 255.0 | 1980-05-27 | 1411 | 0 | TEMPERATURE, WATER (DEGREES CENTIGRADE) | 24.4 | 3
476097 | NORMANDY RESERVOIR - WTP INTAKE | DUCK RIVER 255.0 | 1980-05-27 | 1411 | 0 | LIGHT,INCIDENT, PERCENT REMAING AT CERTAIN DEPTH | 35 | 3
476097 | NORMANDY RESERVOIR - WTP INTAKE | DUCK RIVER 255.0 | 1980-05-27 | 1411 | 0 | SPECIFIC CONDUCTANCE (UMHOS/CM @ 25C) | 79 | 3
476097 | NORMANDY RESERVOIR - WTP INTAKE | DUCK RIVER 255.0 | 1980-05-27 | 1411 | 0 | SAMPLING STATION LOCATION VERTICAL (METERS) | 1 | 3
476097 | NORMANDY RESERVOIR - WTP INTAKE | DUCK RIVER 255.0 | 1980-05-27 | 1411 | 0 | OXYGEN, DISSOLVED MG/L | 9.8 | 3
476097 | NORMANDY RESERVOIR - WTP INTAKE | DUCK RIVER 255.0 | 1980-05-27 | 1411 | 0 | OXYGEN, DISSOLVED, PERCENT OF SATURATION % | 115.294 | 3
476097 | NORMANDY RESERVOIR - WTP INTAKE | DUCK RIVER 255.0 | 1980-05-27 | 1411 | 0 | PH (STANDARD UNITS) | 8.8 | 3
476097 | NORMANDY RESERVOIR - WTP INTAKE | DUCK RIVER 255.0 | 1980-05-27 | 1412 | 0 | X-SEC. LOC., HORIZ (% FROM R BANK LOOK UPSTR.) | 50 | 5
476097 | NORMANDY RESERVOIR - WTP INTAKE | DUCK RIVER 255.0 | 1980-05-27 | 1412 | 0 | TEMPERATURE, WATER (DEGREES CENTIGRADE) | 22.9 | 5
476097 | NORMANDY RESERVOIR - WTP INTAKE | DUCK RIVER 255.0 | 1980-05-27 | 1412 | 0 | SPECIFIC CONDUCTANCE (UMHOS/CM @ 25C) | 79 | 5
476097 | NORMANDY RESERVOIR - WTP INTAKE | DUCK RIVER 255.0 | 1980-05-27 | 1412 | 0 | SAMPLING STATION LOCATION VERTICAL (METERS) | 1.5 | 5
476097 | NORMANDY RESERVOIR - WTP INTAKE | DUCK RIVER 255.0 | 1980-05-27 | 1412 | 0 | OXYGEN, DISSOLVED MG/L | 9.8 | 5
476097 | NORMANDY RESERVOIR - WTP INTAKE | DUCK RIVER 255.0 | 1980-05-27 | 1412 | 0 | OXYGEN, DISSOLVED, PERCENT OF SATURATION % | 112.644 | 5
476097 | NORMANDY RESERVOIR - WTP INTAKE | DUCK RIVER 255.0 | 1980-05-27 | 1412 | 0 | PH (STANDARD UNITS) | 8.7 | 5
476097 | NORMANDY RESERVOIR - WTP INTAKE | DUCK RIVER 255.0 | 1980-05-27 | 1413 | 0 | X-SEC. LOC., HORIZ (% FROM R BANK LOOK UPSTR.) | 50 | 7
476097 | NORMANDY RESERVOIR - WTP INTAKE | DUCK RIVER 255.0 | 1980-05-27 | 1413 | 0 | TEMPERATURE, WATER (DEGREES CENTIGRADE) | 22.8 | 7
476097 | NORMANDY RESERVOIR - WTP INTAKE | DUCK RIVER 255.0 | 1980-05-27 | 1413 | 0 | LIGHT,INCIDENT, PERCENT REMAING AT CERTAIN DEPTH | 12.1 | 7
476097 | NORMANDY RESERVOIR - WTP INTAKE | DUCK RIVER 255.0 | 1980-05-27 | 1413 | 0 | SPECIFIC CONDUCTANCE (UMHOS/CM @ 25C) | 78 | 7
476097 | NORMANDY RESERVOIR - WTP INTAKE | DUCK RIVER 255.0 | 1980-05-27 | 1413 | 0 | SAMPLING STATION LOCATION VERTICAL (METERS) | 2 | 7
476097 | NORMANDY RESERVOIR - WTP INTAKE | DUCK RIVER 255.0 | 1980-05-27 | 1413 | 0 | OXYGEN, DISSOLVED MG/L | 9.9 | 7
476097 | NORMANDY RESERVOIR - WTP INTAKE | DUCK RIVER 255.0 | 1980-05-27 | 1413 | 0 | OXYGEN, DISSOLVED, PERCENT OF SATURATION % | 113.793 | 7
476097 | NORMANDY RESERVOIR - WTP INTAKE | DUCK RIVER 255.0 | 1980-05-27 | 1413 | 0 | PH (STANDARD UNITS) | 8.8 | 7
476097 | NORMANDY RESERVOIR - WTP INTAKE | DUCK RIVER 255.0 | 1980-05-27 | 1414 | 0 | X-SEC. LOC., HORIZ (% FROM R BANK LOOK UPSTR.) | 50 | 10
476097 | NORMANDY RESERVOIR - WTP INTAKE | DUCK RIVER 255.0 | 1980-05-27 | 1414 | 0 | TEMPERATURE, WATER (DEGREES CENTIGRADE) | 22.5 | 10
476097 | NORMANDY RESERVOIR - WTP INTAKE | DUCK RIVER 255.0 | 1980-05-27 | 1414 | 0 | LIGHT,INCIDENT, PERCENT REMAING AT CERTAIN DEPTH | 5.4 | 10
476097 | NORMANDY RESERVOIR - WTP INTAKE | DUCK RIVER 255.0 | 1980-05-27 | 1414 | 0 | SPECIFIC CONDUCTANCE (UMHOS/CM @ 25C) | 78 | 10
476097 | NORMANDY RESERVOIR - WTP INTAKE | DUCK RIVER 255.0 | 1980-05-27 | 1414 | 0 | SAMPLING STATION LOCATION VERTICAL (METERS) | 3 | 10
476097 | NORMANDY RESERVOIR - WTP INTAKE | DUCK RIVER 255.0 | 1980-05-27 | 1414 | 0 | OXYGEN, DISSOLVED MG/L | 9.4 | 10
476097 | NORMANDY RESERVOIR - WTP INTAKE | DUCK RIVER 255.0 | 1980-05-27 | 1414 | 0 | OXYGEN, DISSOLVED, PERCENT OF SATURATION % | 106.818 | 10
476097 | NORMANDY RESERVOIR - WTP INTAKE | DUCK RIVER 255.0 | 1980-05-27 | 1414 | 0 | PH (STANDARD UNITS) | 8.7 | 10
476097 | NORMANDY RESERVOIR - WTP INTAKE | DUCK RIVER 255.0 | 1980-05-27 | 1415 | 0 | X-SEC. LOC., HORIZ (% FROM R BANK LOOK UPSTR.) | 50 | 11
476097 | NORMANDY RESERVOIR - WTP INTAKE | DUCK RIVER 255.0 | 1980-05-27 | 1415 | 0 | TEMPERATURE, WATER (DEGREES CENTIGRADE) | 22.1 | 11
476097 | NORMANDY RESERVOIR - WTP INTAKE | DUCK RIVER 255.0 | 1980-05-27 | 1415 | 0 | SPECIFIC CONDUCTANCE (UMHOS/CM @ 25C) | 79 | 11
476097 | NORMANDY RESERVOIR - WTP INTAKE | DUCK RIVER 255.0 | 1980-05-27 | 1415 | 0 | SAMPLING STATION LOCATION VERTICAL (METERS) | 3.5 | 11
476097 | NORMANDY RESERVOIR - WTP INTAKE | DUCK RIVER 255.0 | 1980-05-27 | 1415 | 0 | OXYGEN, DISSOLVED MG/L | 8.4 | 11
476097 | NORMANDY RESERVOIR - WTP INTAKE | DUCK RIVER 255.0 | 1980-05-27 | 1415 | 0 | OXYGEN, DISSOLVED, PERCENT OF SATURATION % | 95.4545 | 11
476097 | NORMANDY RESERVOIR - WTP INTAKE | DUCK RIVER 255.0 | 1980-05-27 | 1415 | 0 | PH (STANDARD UNITS) | 7.9 | 11
476097 | NORMANDY RESERVOIR - WTP INTAKE | DUCK RIVER 255.0 | 1980-05-27 | 1416 | 0 | X-SEC. LOC., HORIZ (% FROM R BANK LOOK UPSTR.) | 50 | 13
476097 | NORMANDY RESERVOIR - WTP INTAKE | DUCK RIVER 255.0 | 1980-05-27 | 1416 | 0 | TEMPERATURE, WATER (DEGREES CENTIGRADE) | 21 | 13
476097 | NORMANDY RESERVOIR - WTP INTAKE | DUCK RIVER 255.0 | 1980-05-27 | 1416 | 0 | LIGHT,INCIDENT, PERCENT REMAING AT CERTAIN DEPTH | 1.8 | 13
476097 | NORMANDY RESERVOIR - WTP INTAKE | DUCK RIVER 255.0 | 1980-05-27 | 1416 | 0 | SPECIFIC CONDUCTANCE (UMHOS/CM @ 25C) | 85 | 13
476097 | NORMANDY RESERVOIR - WTP INTAKE | DUCK RIVER 255.0 | 1980-05-27 | 1416 | 0 | SAMPLING STATION LOCATION VERTICAL (METERS) | 4 | 13
476097 | NORMANDY RESERVOIR - WTP INTAKE | DUCK RIVER 255.0 | 1980-05-27 | 1416 | 0 | OXYGEN, DISSOLVED MG/L | 6.4 | 13
476097 | NORMANDY RESERVOIR - WTP INTAKE | DUCK RIVER 255.0 | 1980-05-27 | 1416 | 0 | OXYGEN, DISSOLVED, PERCENT OF SATURATION % | 71.1111 | 13
476097 | NORMANDY RESERVOIR - WTP INTAKE | DUCK RIVER 255.0 | 1980-05-27 | 1416 | 0 | PH (STANDARD UNITS) | 7.2 | 13
476097 | NORMANDY RESERVOIR - WTP INTAKE | DUCK RIVER 255.0 | 1980-05-27 | 1417 | 0 | X-SEC. LOC., HORIZ (% FROM R BANK LOOK UPSTR.) | 50 | 16
476097 | NORMANDY RESERVOIR - WTP INTAKE | DUCK RIVER 255.0 | 1980-05-27 | 1417 | 0 | TEMPERATURE, WATER (DEGREES CENTIGRADE) | 19.3 | 16
476097 | NORMANDY RESERVOIR - WTP INTAKE | DUCK RIVER 255.0 | 1980-05-27 | 1417 | 0 | LIGHT,INCIDENT, PERCENT REMAING AT CERTAIN DEPTH | 0.36 | 16
476097 | NORMANDY RESERVOIR - WTP INTAKE | DUCK RIVER 255.0 | 1980-05-27 | 1417 | 0 | SPECIFIC CONDUCTANCE (UMHOS/CM @ 25C) | 87 | 16
476097 | NORMANDY RESERVOIR - WTP INTAKE | DUCK RIVER 255.0 | 1980-05-27 | 1417 | 0 | SAMPLING STATION LOCATION VERTICAL (METERS) | 5 | 16
476097 | NORMANDY RESERVOIR - WTP INTAKE | DUCK RIVER 255.0 | 1980-05-27 | 1417 | 0 | OXYGEN, DISSOLVED MG/L | 4.5 | 16
476097 | NORMANDY RESERVOIR - WTP INTAKE | DUCK RIVER 255.0 | 1980-05-27 | 1417 | 0 | OXYGEN, DISSOLVED, PERCENT OF SATURATION % | 47.8723 | 16
476097 | NORMANDY RESERVOIR - WTP INTAKE | DUCK RIVER 255.0 | 1980-05-27 | 1417 | 0 | PH (STANDARD UNITS) | 6.8 | 16
476097 | NORMANDY RESERVOIR - WTP INTAKE | DUCK RIVER 255.0 | 1980-05-27 | 1418 | 0 | X-SEC. LOC., HORIZ (% FROM R BANK LOOK UPSTR.) | 50 | 20
476097 | NORMANDY RESERVOIR - WTP INTAKE | DUCK RIVER 255.0 | 1980-05-27 | 1418 | 0 | TEMPERATURE, WATER (DEGREES CENTIGRADE) | 17.8 | 20
476097 | NORMANDY RESERVOIR - WTP INTAKE | DUCK RIVER 255.0 | 1980-05-27 | 1418 | 0 | SPECIFIC CONDUCTANCE (UMHOS/CM @ 25C) | 86 | 20
476097 | NORMANDY RESERVOIR - WTP INTAKE | DUCK RIVER 255.0 | 1980-05-27 | 1418 | 0 | SAMPLING STATION LOCATION VERTICAL (METERS) | 6 | 20
476097 | NORMANDY RESERVOIR - WTP INTAKE | DUCK RIVER 255.0 | 1980-05-27 | 1418 | 0 | OXYGEN, DISSOLVED MG/L | 4.6 | 20
476097 | NORMANDY RESERVOIR - WTP INTAKE | DUCK RIVER 255.0 | 1980-05-27 | 1418 | 0 | OXYGEN, DISSOLVED, PERCENT OF SATURATION % | 48.421 | 20
476097 | NORMANDY RESERVOIR - WTP INTAKE | DUCK RIVER 255.0 | 1980-05-27 | 1418 | 0 | PH (STANDARD UNITS) | 6.8 | 20
476097 | NORMANDY RESERVOIR - WTP INTAKE | DUCK RIVER 255.0 | 1980-05-27 | 1419 | 0 | X-SEC. LOC., HORIZ (% FROM R BANK LOOK UPSTR.) | 50 | 23
476097 | NORMANDY RESERVOIR - WTP INTAKE | DUCK RIVER 255.0 | 1980-05-27 | 1419 | 0 | TEMPERATURE, WATER (DEGREES CENTIGRADE) | 16.8 | 23
476097 | NORMANDY RESERVOIR - WTP INTAKE | DUCK RIVER 255.0 | 1980-05-27 | 1419 | 0 | SPECIFIC CONDUCTANCE (UMHOS/CM @ 25C) | 87 | 23
476097 | NORMANDY RESERVOIR - WTP INTAKE | DUCK RIVER 255.0 | 1980-05-27 | 1419 | 0 | SAMPLING STATION LOCATION VERTICAL (METERS) | 7 | 23
476097 | NORMANDY RESERVOIR - WTP INTAKE | DUCK RIVER 255.0 | 1980-05-27 | 1419 | 0 | OXYGEN, DISSOLVED MG/L | 3.2 | 23
476097 | NORMANDY RESERVOIR - WTP INTAKE | DUCK RIVER 255.0 | 1980-05-27 | 1419 | 0 | OXYGEN, DISSOLVED, PERCENT OF SATURATION % | 32.9897 | 23
476097 | NORMANDY RESERVOIR - WTP INTAKE | DUCK RIVER 255.0 | 1980-05-27 | 1419 | 0 | PH (STANDARD UNITS) | 6.8 | 23
476097 | NORMANDY RESERVOIR - WTP INTAKE | DUCK RIVER 255.0 | 1980-05-27 | 1420 | 0 | X-SEC. LOC., HORIZ (% FROM R BANK LOOK UPSTR.) | 50 | 26
476097 | NORMANDY RESERVOIR - WTP INTAKE | DUCK RIVER 255.0 | 1980-05-27 | 1420 | 0 | TEMPERATURE, WATER (DEGREES CENTIGRADE) | 14.8 | 26
476097 | NORMANDY RESERVOIR - WTP INTAKE | DUCK RIVER 255.0 | 1980-05-27 | 1420 | 0 | SPECIFIC CONDUCTANCE (UMHOS/CM @ 25C) | 90 | 26
476097 | NORMANDY RESERVOIR - WTP INTAKE | DUCK RIVER 255.0 | 1980-05-27 | 1420 | 0 | SAMPLING STATION LOCATION VERTICAL (METERS) | 8 | 26
476097 | NORMANDY RESERVOIR - WTP INTAKE | DUCK RIVER 255.0 | 1980-05-27 | 1420 | 0 | OXYGEN, DISSOLVED MG/L | 2.8 | 26
476097 | NORMANDY RESERVOIR - WTP INTAKE | DUCK RIVER 255.0 | 1980-05-27 | 1420 | 0 | OXYGEN, DISSOLVED, PERCENT OF SATURATION % | 27.4509 | 26
476097 | NORMANDY RESERVOIR - WTP INTAKE | DUCK RIVER 255.0 | 1980-05-27 | 1420 | 0 | PH (STANDARD UNITS) | 6.7 | 26
476097 | NORMANDY RESERVOIR - WTP INTAKE | DUCK RIVER 255.0 | 1980-05-27 | 1421 | 0 | X-SEC. LOC., HORIZ (% FROM R BANK LOOK UPSTR.) | 50 | 30
476097 | NORMANDY RESERVOIR - WTP INTAKE | DUCK RIVER 255.0 | 1980-05-27 | 1421 | 0 | TEMPERATURE, WATER (DEGREES CENTIGRADE) | 13.2 | 30
476097 | NORMANDY RESERVOIR - WTP INTAKE | DUCK RIVER 255.0 | 1980-05-27 | 1421 | 0 | SPECIFIC CONDUCTANCE (UMHOS/CM @ 25C) | 79 | 30
476097 | NORMANDY RESERVOIR - WTP INTAKE | DUCK RIVER 255.0 | 1980-05-27 | 1421 | 0 | SAMPLING STATION LOCATION VERTICAL (METERS) | 9 | 30
476097 | NORMANDY RESERVOIR - WTP INTAKE | DUCK RIVER 255.0 | 1980-05-27 | 1421 | 0 | OXYGEN, DISSOLVED MG/L | 3.5 | 30
476097 | NORMANDY RESERVOIR - WTP INTAKE | DUCK RIVER 255.0 | 1980-05-27 | 1421 | 0 | OXYGEN, DISSOLVED, PERCENT OF SATURATION % | 33.0189 | 30
476097 | NORMANDY RESERVOIR - WTP INTAKE | DUCK RIVER 255.0 | 1980-05-27 | 1421 | 0 | PH (STANDARD UNITS) | 6.7 | 30
476097 | NORMANDY RESERVOIR - WTP INTAKE | DUCK RIVER 255.0 | 1980-05-27 | 1422 | 0 | X-SEC. LOC., HORIZ (% FROM R BANK LOOK UPSTR.) | 50 | 33
476097 | NORMANDY RESERVOIR - WTP INTAKE | DUCK RIVER 255.0 | 1980-05-27 | 1422 | 0 | TEMPERATURE, WATER (DEGREES CENTIGRADE) | 12.8 | 33
476097 | NORMANDY RESERVOIR - WTP INTAKE | DUCK RIVER 255.0 | 1980-05-27 | 1422 | 0 | SPECIFIC CONDUCTANCE (UMHOS/CM @ 25C) | 76 | 33
476097 | NORMANDY RESERVOIR - WTP INTAKE | DUCK RIVER 255.0 | 1980-05-27 | 1422 | 0 | SAMPLING STATION LOCATION VERTICAL (METERS) | 10 | 33
476097 | NORMANDY RESERVOIR - WTP INTAKE | DUCK RIVER 255.0 | 1980-05-27 | 1422 | 0 | OXYGEN, DISSOLVED MG/L | 3.8 | 33
476097 | NORMANDY RESERVOIR - WTP INTAKE | DUCK RIVER 255.0 | 1980-05-27 | 1422 | 0 | OXYGEN, DISSOLVED, PERCENT OF SATURATION % | 35.849 | 33
476097 | NORMANDY RESERVOIR - WTP INTAKE | DUCK RIVER 255.0 | 1980-05-27 | 1422 | 0 | PH (STANDARD UNITS) | 6.7 | 33
476097 | NORMANDY RESERVOIR - WTP INTAKE | DUCK RIVER 255.0 | 1980-05-27 | 1423 | 0 | X-SEC. LOC., HORIZ (% FROM R BANK LOOK UPSTR.) | 50 | 36
476097 | NORMANDY RESERVOIR - WTP INTAKE | DUCK RIVER 255.0 | 1980-05-27 | 1423 | 0 | TEMPERATURE, WATER (DEGREES CENTIGRADE) | 12.3 | 36
476097 | NORMANDY RESERVOIR - WTP INTAKE | DUCK RIVER 255.0 | 1980-05-27 | 1423 | 0 | SPECIFIC CONDUCTANCE (UMHOS/CM @ 25C) | 76 | 36
476097 | NORMANDY RESERVOIR - WTP INTAKE | DUCK RIVER 255.0 | 1980-05-27 | 1423 | 0 | SAMPLING STATION LOCATION VERTICAL (METERS) | 11 | 36
476097 | NORMANDY RESERVOIR - WTP INTAKE | DUCK RIVER 255.0 | 1980-05-27 | 1423 | 0 | OXYGEN, DISSOLVED MG/L | 3.9 | 36
476097 | NORMANDY RESERVOIR - WTP INTAKE | DUCK RIVER 255.0 | 1980-05-27 | 1423 | 0 | OXYGEN, DISSOLVED, PERCENT OF SATURATION % | 36.1111 | 36
476097 | NORMANDY RESERVOIR - WTP INTAKE | DUCK RIVER 255.0 | 1980-05-27 | 1423 | 0 | PH (STANDARD UNITS) | 6.6 | 36
476097 | NORMANDY RESERVOIR - WTP INTAKE | DUCK RIVER 255.0 | 1980-05-27 | 1424 | 0 | X-SEC. LOC., HORIZ (% FROM R BANK LOOK UPSTR.) | 50 | 39
476097 | NORMANDY RESERVOIR - WTP INTAKE | DUCK RIVER 255.0 | 1980-05-27 | 1424 | 0 | TEMPERATURE, WATER (DEGREES CENTIGRADE) | 12.3 | 39
476097 | NORMANDY RESERVOIR - WTP INTAKE | DUCK RIVER 255.0 | 1980-05-27 | 1424 | 0 | SPECIFIC CONDUCTANCE (UMHOS/CM @ 25C) | 75 | 39
476097 | NORMANDY RESERVOIR - WTP INTAKE | DUCK RIVER 255.0 | 1980-05-27 | 1424 | 0 | SAMPLING STATION LOCATION VERTICAL (METERS) | 12 | 39
476097 | NORMANDY RESERVOIR - WTP INTAKE | DUCK RIVER 255.0 | 1980-05-27 | 1424 | 0 | OXYGEN, DISSOLVED MG/L | 4.2 | 39
476097 | NORMANDY RESERVOIR - WTP INTAKE | DUCK RIVER 255.0 | 1980-05-27 | 1424 | 0 | OXYGEN, DISSOLVED, PERCENT OF SATURATION % | 38.8889 | 39
476097 | NORMANDY RESERVOIR - WTP INTAKE | DUCK RIVER 255.0 | 1980-05-27 | 1424 | 0 | PH (STANDARD UNITS) | 6.6 | 39
476097 | NORMANDY RESERVOIR - WTP INTAKE | DUCK RIVER 255.0 | 1980-05-27 | 1425 | 0 | X-SEC. LOC., HORIZ (% FROM R BANK LOOK UPSTR.) | 75 | 1
476097 | NORMANDY RESERVOIR - WTP INTAKE | DUCK RIVER 255.0 | 1980-05-27 | 1425 | 0 | TEMPERATURE, WATER (DEGREES CENTIGRADE) | 24.7 | 1
476097 | NORMANDY RESERVOIR - WTP INTAKE | DUCK RIVER 255.0 | 1980-05-27 | 1425 | 0 | LIGHT,INCIDENT, PERCENT REMAING AT CERTAIN DEPTH | 68.9 | 1
476097 | NORMANDY RESERVOIR - WTP INTAKE | DUCK RIVER 255.0 | 1980-05-27 | 1425 | 0 | TRANSPARENCY, SECCHI DISC (METERS) | 1.25 | 1
476097 | NORMANDY RESERVOIR - WTP INTAKE | DUCK RIVER 255.0 | 1980-05-27 | 1425 | 0 | SPECIFIC CONDUCTANCE (UMHOS/CM @ 25C) | 79 | 1
476097 | NORMANDY RESERVOIR - WTP INTAKE | DUCK RIVER 255.0 | 1980-05-27 | 1425 | 0 | SAMPLING STATION LOCATION VERTICAL (METERS) | 0.3 | 1
476097 | NORMANDY RESERVOIR - WTP INTAKE | DUCK RIVER 255.0 | 1980-05-27 | 1425 | 0 | OXYGEN, DISSOLVED MG/L | 9.4 | 1
476097 | NORMANDY RESERVOIR - WTP INTAKE | DUCK RIVER 255.0 | 1980-05-27 | 1425 | 0 | OXYGEN, DISSOLVED, PERCENT OF SATURATION % | 111.905 | 1
476097 | NORMANDY RESERVOIR - WTP INTAKE | DUCK RIVER 255.0 | 1980-05-27 | 1425 | 0 | PH (STANDARD UNITS) | 8.7 | 1
476097 | NORMANDY RESERVOIR - WTP INTAKE | DUCK RIVER 255.0 | 1980-05-27 | 1426 | 0 | X-SEC. LOC., HORIZ (% FROM R BANK LOOK UPSTR.) | 75 | 3
476097 | NORMANDY RESERVOIR - WTP INTAKE | DUCK RIVER 255.0 | 1980-05-27 | 1426 | 0 | TEMPERATURE, WATER (DEGREES CENTIGRADE) | 24.4 | 3
476097 | NORMANDY RESERVOIR - WTP INTAKE | DUCK RIVER 255.0 | 1980-05-27 | 1426 | 0 | LIGHT,INCIDENT, PERCENT REMAING AT CERTAIN DEPTH | 32.4 | 3
476097 | NORMANDY RESERVOIR - WTP INTAKE | DUCK RIVER 255.0 | 1980-05-27 | 1426 | 0 | SPECIFIC CONDUCTANCE (UMHOS/CM @ 25C) | 79 | 3
476097 | NORMANDY RESERVOIR - WTP INTAKE | DUCK RIVER 255.0 | 1980-05-27 | 1426 | 0 | SAMPLING STATION LOCATION VERTICAL (METERS) | 1 | 3
476097 | NORMANDY RESERVOIR - WTP INTAKE | DUCK RIVER 255.0 | 1980-05-27 | 1426 | 0 | OXYGEN, DISSOLVED MG/L | 9.7 | 3
476097 | NORMANDY RESERVOIR - WTP INTAKE | DUCK RIVER 255.0 | 1980-05-27 | 1426 | 0 | OXYGEN, DISSOLVED, PERCENT OF SATURATION % | 114.118 | 3
476097 | NORMANDY RESERVOIR - WTP INTAKE | DUCK RIVER 255.0 | 1980-05-27 | 1426 | 0 | PH (STANDARD UNITS) | 8.8 | 3
476097 | NORMANDY RESERVOIR - WTP INTAKE | DUCK RIVER 255.0 | 1980-05-27 | 1427 | 0 | X-SEC. LOC., HORIZ (% FROM R BANK LOOK UPSTR.) | 75 | 5
476097 | NORMANDY RESERVOIR - WTP INTAKE | DUCK RIVER 255.0 | 1980-05-27 | 1427 | 0 | TEMPERATURE, WATER (DEGREES CENTIGRADE) | 23.3 | 5
476097 | NORMANDY RESERVOIR - WTP INTAKE | DUCK RIVER 255.0 | 1980-05-27 | 1427 | 0 | SPECIFIC CONDUCTANCE (UMHOS/CM @ 25C) | 79 | 5
476097 | NORMANDY RESERVOIR - WTP INTAKE | DUCK RIVER 255.0 | 1980-05-27 | 1427 | 0 | SAMPLING STATION LOCATION VERTICAL (METERS) | 1.5 | 5
476097 | NORMANDY RESERVOIR - WTP INTAKE | DUCK RIVER 255.0 | 1980-05-27 | 1427 | 0 | OXYGEN, DISSOLVED MG/L | 9.7 | 5
476097 | NORMANDY RESERVOIR - WTP INTAKE | DUCK RIVER 255.0 | 1980-05-27 | 1427 | 0 | OXYGEN, DISSOLVED, PERCENT OF SATURATION % | 111.494 | 5
476097 | NORMANDY RESERVOIR - WTP INTAKE | DUCK RIVER 255.0 | 1980-05-27 | 1427 | 0 | PH (STANDARD UNITS) | 8.8 | 5
476097 | NORMANDY RESERVOIR - WTP INTAKE | DUCK RIVER 255.0 | 1980-05-27 | 1428 | 0 | X-SEC. LOC., HORIZ (% FROM R BANK LOOK UPSTR.) | 75 | 7
476097 | NORMANDY RESERVOIR - WTP INTAKE | DUCK RIVER 255.0 | 1980-05-27 | 1428 | 0 | TEMPERATURE, WATER (DEGREES CENTIGRADE) | 23 | 7
476097 | NORMANDY RESERVOIR - WTP INTAKE | DUCK RIVER 255.0 | 1980-05-27 | 1428 | 0 | LIGHT,INCIDENT, PERCENT REMAING AT CERTAIN DEPTH | 11.7 | 7
476097 | NORMANDY RESERVOIR - WTP INTAKE | DUCK RIVER 255.0 | 1980-05-27 | 1428 | 0 | SPECIFIC CONDUCTANCE (UMHOS/CM @ 25C) | 78 | 7
476097 | NORMANDY RESERVOIR - WTP INTAKE | DUCK RIVER 255.0 | 1980-05-27 | 1428 | 0 | SAMPLING STATION LOCATION VERTICAL (METERS) | 2 | 7
476097 | NORMANDY RESERVOIR - WTP INTAKE | DUCK RIVER 255.0 | 1980-05-27 | 1428 | 0 | OXYGEN, DISSOLVED MG/L | 9.4 | 7
476097 | NORMANDY RESERVOIR - WTP INTAKE | DUCK RIVER 255.0 | 1980-05-27 | 1428 | 0 | OXYGEN, DISSOLVED, PERCENT OF SATURATION % | 108.046 | 7
476097 | NORMANDY RESERVOIR - WTP INTAKE | DUCK RIVER 255.0 | 1980-05-27 | 1428 | 0 | PH (STANDARD UNITS) | 8.6 | 7
476097 | NORMANDY RESERVOIR - WTP INTAKE | DUCK RIVER 255.0 | 1980-05-27 | 1429 | 0 | X-SEC. LOC., HORIZ (% FROM R BANK LOOK UPSTR.) | 75 | 10
476097 | NORMANDY RESERVOIR - WTP INTAKE | DUCK RIVER 255.0 | 1980-05-27 | 1429 | 0 | TEMPERATURE, WATER (DEGREES CENTIGRADE) | 22.6 | 10
476097 | NORMANDY RESERVOIR - WTP INTAKE | DUCK RIVER 255.0 | 1980-05-27 | 1429 | 0 | LIGHT,INCIDENT, PERCENT REMAING AT CERTAIN DEPTH | 4.5 | 10
476097 | NORMANDY RESERVOIR - WTP INTAKE | DUCK RIVER 255.0 | 1980-05-27 | 1429 | 0 | SPECIFIC CONDUCTANCE (UMHOS/CM @ 25C) | 78 | 10
476097 | NORMANDY RESERVOIR - WTP INTAKE | DUCK RIVER 255.0 | 1980-05-27 | 1429 | 0 | SAMPLING STATION LOCATION VERTICAL (METERS) | 3 | 10
476097 | NORMANDY RESERVOIR - WTP INTAKE | DUCK RIVER 255.0 | 1980-05-27 | 1429 | 0 | OXYGEN, DISSOLVED MG/L | 8.9 | 10
476097 | NORMANDY RESERVOIR - WTP INTAKE | DUCK RIVER 255.0 | 1980-05-27 | 1429 | 0 | OXYGEN, DISSOLVED, PERCENT OF SATURATION % | 102.299 | 10
476097 | NORMANDY RESERVOIR - WTP INTAKE | DUCK RIVER 255.0 | 1980-05-27 | 1429 | 0 | PH (STANDARD UNITS) | 8.4 | 10
476097 | NORMANDY RESERVOIR - WTP INTAKE | DUCK RIVER 255.0 | 1980-05-27 | 1430 | 0 | X-SEC. LOC., HORIZ (% FROM R BANK LOOK UPSTR.) | 75 | 13
476097 | NORMANDY RESERVOIR - WTP INTAKE | DUCK RIVER 255.0 | 1980-05-27 | 1430 | 0 | TEMPERATURE, WATER (DEGREES CENTIGRADE) | 20.8 | 13
476097 | NORMANDY RESERVOIR - WTP INTAKE | DUCK RIVER 255.0 | 1980-05-27 | 1430 | 0 | LIGHT,INCIDENT, PERCENT REMAING AT CERTAIN DEPTH | 1.2 | 13
476097 | NORMANDY RESERVOIR - WTP INTAKE | DUCK RIVER 255.0 | 1980-05-27 | 1430 | 0 | SPECIFIC CONDUCTANCE (UMHOS/CM @ 25C) | 86 | 13
476097 | NORMANDY RESERVOIR - WTP INTAKE | DUCK RIVER 255.0 | 1980-05-27 | 1430 | 0 | SAMPLING STATION LOCATION VERTICAL (METERS) | 4 | 13
476097 | NORMANDY RESERVOIR - WTP INTAKE | DUCK RIVER 255.0 | 1980-05-27 | 1430 | 0 | OXYGEN, DISSOLVED MG/L | 5.6 | 13
476097 | NORMANDY RESERVOIR - WTP INTAKE | DUCK RIVER 255.0 | 1980-05-27 | 1430 | 0 | OXYGEN, DISSOLVED, PERCENT OF SATURATION % | 62.2222 | 13
476097 | NORMANDY RESERVOIR - WTP INTAKE | DUCK RIVER 255.0 | 1980-05-27 | 1430 | 0 | PH (STANDARD UNITS) | 7.1 | 13
476097 | NORMANDY RESERVOIR - WTP INTAKE | DUCK RIVER 255.0 | 1980-05-27 | 1431 | 0 | X-SEC. LOC., HORIZ (% FROM R BANK LOOK UPSTR.) | 75 | 16
476097 | NORMANDY RESERVOIR - WTP INTAKE | DUCK RIVER 255.0 | 1980-05-27 | 1431 | 0 | TEMPERATURE, WATER (DEGREES CENTIGRADE) | 19.2 | 16
476097 | NORMANDY RESERVOIR - WTP INTAKE | DUCK RIVER 255.0 | 1980-05-27 | 1431 | 0 | LIGHT,INCIDENT, PERCENT REMAING AT CERTAIN DEPTH | 0.34 | 16
476097 | NORMANDY RESERVOIR - WTP INTAKE | DUCK RIVER 255.0 | 1980-05-27 | 1431 | 0 | SPECIFIC CONDUCTANCE (UMHOS/CM @ 25C) | 88 | 16
476097 | NORMANDY RESERVOIR - WTP INTAKE | DUCK RIVER 255.0 | 1980-05-27 | 1431 | 0 | SAMPLING STATION LOCATION VERTICAL (METERS) | 5 | 16
476097 | NORMANDY RESERVOIR - WTP INTAKE | DUCK RIVER 255.0 | 1980-05-27 | 1431 | 0 | OXYGEN, DISSOLVED MG/L | 4.4 | 16
476097 | NORMANDY RESERVOIR - WTP INTAKE | DUCK RIVER 255.0 | 1980-05-27 | 1431 | 0 | OXYGEN, DISSOLVED, PERCENT OF SATURATION % | 46.8085 | 16
476097 | NORMANDY RESERVOIR - WTP INTAKE | DUCK RIVER 255.0 | 1980-05-27 | 1431 | 0 | PH (STANDARD UNITS) | 6.8 | 16
476097 | NORMANDY RESERVOIR - WTP INTAKE | DUCK RIVER 255.0 | 1980-05-27 | 1432 | 0 | X-SEC. LOC., HORIZ (% FROM R BANK LOOK UPSTR.) | 75 | 20
476097 | NORMANDY RESERVOIR - WTP INTAKE | DUCK RIVER 255.0 | 1980-05-27 | 1432 | 0 | TEMPERATURE, WATER (DEGREES CENTIGRADE) | 18.1 | 20
476097 | NORMANDY RESERVOIR - WTP INTAKE | DUCK RIVER 255.0 | 1980-05-27 | 1432 | 0 | SPECIFIC CONDUCTANCE (UMHOS/CM @ 25C) | 87 | 20
476097 | NORMANDY RESERVOIR - WTP INTAKE | DUCK RIVER 255.0 | 1980-05-27 | 1432 | 0 | SAMPLING STATION LOCATION VERTICAL (METERS) | 6 | 20
476097 | NORMANDY RESERVOIR - WTP INTAKE | DUCK RIVER 255.0 | 1980-05-27 | 1432 | 0 | OXYGEN, DISSOLVED MG/L | 4.2 | 20
476097 | NORMANDY RESERVOIR - WTP INTAKE | DUCK RIVER 255.0 | 1980-05-27 | 1432 | 0 | OXYGEN, DISSOLVED, PERCENT OF SATURATION % | 44.2105 | 20
476097 | NORMANDY RESERVOIR - WTP INTAKE | DUCK RIVER 255.0 | 1980-05-27 | 1432 | 0 | PH (STANDARD UNITS) | 6.7 | 20
476097 | NORMANDY RESERVOIR - WTP INTAKE | DUCK RIVER 255.0 | 1980-06-10 | 1120 | 0 | X-SEC. LOC., HORIZ (% FROM R BANK LOOK UPSTR.) | 25 | 1
476097 | NORMANDY RESERVOIR - WTP INTAKE | DUCK RIVER 255.0 | 1980-06-10 | 1120 | 0 | TEMPERATURE, WATER (DEGREES CENTIGRADE) | 26.1 | 1
476097 | NORMANDY RESERVOIR - WTP INTAKE | DUCK RIVER 255.0 | 1980-06-10 | 1120 | 0 | LIGHT,INCIDENT, PERCENT REMAING AT CERTAIN DEPTH | 73 | 1
476097 | NORMANDY RESERVOIR - WTP INTAKE | DUCK RIVER 255.0 | 1980-06-10 | 1120 | 0 | TRANSPARENCY, SECCHI DISC (METERS) | 1 | 1
476097 | NORMANDY RESERVOIR - WTP INTAKE | DUCK RIVER 255.0 | 1980-06-10 | 1120 | 0 | SPECIFIC CONDUCTANCE (UMHOS/CM @ 25C) | 82 | 1
476097 | NORMANDY RESERVOIR - WTP INTAKE | DUCK RIVER 255.0 | 1980-06-10 | 1120 | 0 | SAMPLING STATION LOCATION VERTICAL (METERS) | 0.3 | 1
476097 | NORMANDY RESERVOIR - WTP INTAKE | DUCK RIVER 255.0 | 1980-06-10 | 1120 | 0 | OXYGEN, DISSOLVED MG/L | 8.8 | 1
476097 | NORMANDY RESERVOIR - WTP INTAKE | DUCK RIVER 255.0 | 1980-06-10 | 1120 | 0 | OXYGEN, DISSOLVED, PERCENT OF SATURATION % | 107.317 | 1
476097 | NORMANDY RESERVOIR - WTP INTAKE | DUCK RIVER 255.0 | 1980-06-10 | 1120 | 0 | BOD, 5 DAY, 20 DEG C MG/L | 1.9 | 1
476097 | NORMANDY RESERVOIR - WTP INTAKE | DUCK RIVER 255.0 | 1980-06-10 | 1120 | 0 | COD, .025N K2CR2O7 MG/L | 6 | 1
476097 | NORMANDY RESERVOIR - WTP INTAKE | DUCK RIVER 255.0 | 1980-06-10 | 1120 | 0 | PH (STANDARD UNITS) | 8.4 | 1
476097 | NORMANDY RESERVOIR - WTP INTAKE | DUCK RIVER 255.0 | 1980-06-10 | 1120 | 0 | ALKALINITY, TOTAL (MG/L AS CACO3) | 33 | 1
476097 | NORMANDY RESERVOIR - WTP INTAKE | DUCK RIVER 255.0 | 1980-06-10 | 1120 | 0 | NITROGEN, ORGANIC, TOTAL (MG/L AS N) | 0.34 | 1
476097 | NORMANDY RESERVOIR - WTP INTAKE | DUCK RIVER 255.0 | 1980-06-10 | 1120 | 0 | NITROGEN, AMMONIA, TOTAL (MG/L AS N) | 0.01 | 1
476097 | NORMANDY RESERVOIR - WTP INTAKE | DUCK RIVER 255.0 | 1980-06-10 | 1120 | 0 | AMMONIA, UNIONZED (MG/L AS N) | 0.0013345 | 1
476097 | NORMANDY RESERVOIR - WTP INTAKE | DUCK RIVER 255.0 | 1980-06-10 | 1120 | 0 | AMMONIA, UNIONIZED (CALC FR TEMP-PH-NH4) (MG/L) | 0.0016226 | 1
476097 | NORMANDY RESERVOIR - WTP INTAKE | DUCK RIVER 255.0 | 1980-06-10 | 1120 | 0 | NITROGEN, KJELDAHL, TOTAL, (MG/L AS N) | 0.34 | 1
476097 | NORMANDY RESERVOIR - WTP INTAKE | DUCK RIVER 255.0 | 1980-06-10 | 1120 | 0 | NITRITE PLUS NITRATE, TOTAL 1 DET. (MG/L AS N) | 0.05 | 1
476097 | NORMANDY RESERVOIR - WTP INTAKE | DUCK RIVER 255.0 | 1980-06-10 | 1120 | 0 | PHOSPHORUS, TOTAL (MG/L AS P) | 0.02 | 1
476097 | NORMANDY RESERVOIR - WTP INTAKE | DUCK RIVER 255.0 | 1980-06-10 | 1120 | 0 | PHOSPHORUS, DISSOLVED (MG/L AS P) | 0.01 | 1
476097 | NORMANDY RESERVOIR - WTP INTAKE | DUCK RIVER 255.0 | 1980-06-10 | 1120 | 0 | PHOSPHORUS, DISSOLVED ORTHOPHOSPHATE (MG/L AS P) | 0.01 | 1
476097 | NORMANDY RESERVOIR - WTP INTAKE | DUCK RIVER 255.0 | 1980-06-10 | 1120 | 0 | PHOSPHORUS,HYDROLYZABLE + ORTHO,TOT,AUTOANALYZER | 0.01 | 1
476097 | NORMANDY RESERVOIR - WTP INTAKE | DUCK RIVER 255.0 | 1980-06-10 | 1120 | 0 | CARBON, TOTAL ORGANIC (MG/L AS C) | 3.9 | 1
476097 | NORMANDY RESERVOIR - WTP INTAKE | DUCK RIVER 255.0 | 1980-06-10 | 1120 | 0 | CARBON, DISSOLVED ORGANIC (MG/L AS C) | 3 | 1
476097 | NORMANDY RESERVOIR - WTP INTAKE | DUCK RIVER 255.0 | 1980-06-10 | 1120 | 0 | CHLOROPHYLL-A UG/L SPECTROPHOTOMETRIC ACID. METH. | 5.874 | 1
476097 | NORMANDY RESERVOIR - WTP INTAKE | DUCK RIVER 255.0 | 1980-06-10 | 1120 | 0 | CHLOROPHYLL-B UG/L TRICHROMATIC UNCORRECTED | 1.12 | 1
476097 | NORMANDY RESERVOIR - WTP INTAKE | DUCK RIVER 255.0 | 1980-06-10 | 1120 | 0 | CHLOROPHYLL-C UG/L TRICHROMATIC UNCORRECTED | 1.276 | 1
476097 | NORMANDY RESERVOIR - WTP INTAKE | DUCK RIVER 255.0 | 1980-06-10 | 1120 | 0 | PHEOPHYTIN-A UG/L SPECTROPHOTOMETRIC ACID. METH. | 0.5874 | 1
476097 | NORMANDY RESERVOIR - WTP INTAKE | DUCK RIVER 255.0 | 1980-06-10 | 1121 | 0 | X-SEC. LOC., HORIZ (% FROM R BANK LOOK UPSTR.) | 25 | 3
476097 | NORMANDY RESERVOIR - WTP INTAKE | DUCK RIVER 255.0 | 1980-06-10 | 1121 | 0 | TEMPERATURE, WATER (DEGREES CENTIGRADE) | 26.1 | 3
476097 | NORMANDY RESERVOIR - WTP INTAKE | DUCK RIVER 255.0 | 1980-06-10 | 1121 | 0 | LIGHT,INCIDENT, PERCENT REMAING AT CERTAIN DEPTH | 10 | 3
476097 | NORMANDY RESERVOIR - WTP INTAKE | DUCK RIVER 255.0 | 1980-06-10 | 1121 | 0 | SPECIFIC CONDUCTANCE (UMHOS/CM @ 25C) | 82 | 3
476097 | NORMANDY RESERVOIR - WTP INTAKE | DUCK RIVER 255.0 | 1980-06-10 | 1121 | 0 | SAMPLING STATION LOCATION VERTICAL (METERS) | 1 | 3
476097 | NORMANDY RESERVOIR - WTP INTAKE | DUCK RIVER 255.0 | 1980-06-10 | 1121 | 0 | OXYGEN, DISSOLVED MG/L | 8.8 | 3
476097 | NORMANDY RESERVOIR - WTP INTAKE | DUCK RIVER 255.0 | 1980-06-10 | 1121 | 0 | OXYGEN, DISSOLVED, PERCENT OF SATURATION % | 107.317 | 3
476097 | NORMANDY RESERVOIR - WTP INTAKE | DUCK RIVER 255.0 | 1980-06-10 | 1121 | 0 | PH (STANDARD UNITS) | 8.4 | 3
476097 | NORMANDY RESERVOIR - WTP INTAKE | DUCK RIVER 255.0 | 1980-06-10 | 1122 | 0 | X-SEC. LOC., HORIZ (% FROM R BANK LOOK UPSTR.) | 25 | 5
476097 | NORMANDY RESERVOIR - WTP INTAKE | DUCK RIVER 255.0 | 1980-06-10 | 1122 | 0 | TEMPERATURE, WATER (DEGREES CENTIGRADE) | 26.1 | 5
476097 | NORMANDY RESERVOIR - WTP INTAKE | DUCK RIVER 255.0 | 1980-06-10 | 1122 | 0 | SPECIFIC CONDUCTANCE (UMHOS/CM @ 25C) | 82 | 5
476097 | NORMANDY RESERVOIR - WTP INTAKE | DUCK RIVER 255.0 | 1980-06-10 | 1122 | 0 | SAMPLING STATION LOCATION VERTICAL (METERS) | 1.5 | 5
476097 | NORMANDY RESERVOIR - WTP INTAKE | DUCK RIVER 255.0 | 1980-06-10 | 1122 | 0 | OXYGEN, DISSOLVED MG/L | 8.8 | 5
476097 | NORMANDY RESERVOIR - WTP INTAKE | DUCK RIVER 255.0 | 1980-06-10 | 1122 | 0 | OXYGEN, DISSOLVED, PERCENT OF SATURATION % | 107.317 | 5
476097 | NORMANDY RESERVOIR - WTP INTAKE | DUCK RIVER 255.0 | 1980-06-10 | 1122 | 0 | PH (STANDARD UNITS) | 8.4 | 5
476097 | NORMANDY RESERVOIR - WTP INTAKE | DUCK RIVER 255.0 | 1980-06-10 | 1123 | 0 | X-SEC. LOC., HORIZ (% FROM R BANK LOOK UPSTR.) | 25 | 7
476097 | NORMANDY RESERVOIR - WTP INTAKE | DUCK RIVER 255.0 | 1980-06-10 | 1123 | 0 | TEMPERATURE, WATER (DEGREES CENTIGRADE) | 25.9 | 7
476097 | NORMANDY RESERVOIR - WTP INTAKE | DUCK RIVER 255.0 | 1980-06-10 | 1123 | 0 | LIGHT,INCIDENT, PERCENT REMAING AT CERTAIN DEPTH | 10 | 7
476097 | NORMANDY RESERVOIR - WTP INTAKE | DUCK RIVER 255.0 | 1980-06-10 | 1123 | 0 | SPECIFIC CONDUCTANCE (UMHOS/CM @ 25C) | 82 | 7
476097 | NORMANDY RESERVOIR - WTP INTAKE | DUCK RIVER 255.0 | 1980-06-10 | 1123 | 0 | SAMPLING STATION LOCATION VERTICAL (METERS) | 2 | 7
476097 | NORMANDY RESERVOIR - WTP INTAKE | DUCK RIVER 255.0 | 1980-06-10 | 1123 | 0 | OXYGEN, DISSOLVED MG/L | 8.6 | 7
476097 | NORMANDY RESERVOIR - WTP INTAKE | DUCK RIVER 255.0 | 1980-06-10 | 1123 | 0 | OXYGEN, DISSOLVED, PERCENT OF SATURATION % | 104.878 | 7
476097 | NORMANDY RESERVOIR - WTP INTAKE | DUCK RIVER 255.0 | 1980-06-10 | 1123 | 0 | PH (STANDARD UNITS) | 8.4 | 7
476097 | NORMANDY RESERVOIR - WTP INTAKE | DUCK RIVER 255.0 | 1980-06-10 | 1125 | 0 | X-SEC. LOC., HORIZ (% FROM R BANK LOOK UPSTR.) | 25 | 10
476097 | NORMANDY RESERVOIR - WTP INTAKE | DUCK RIVER 255.0 | 1980-06-10 | 1125 | 0 | TEMPERATURE, WATER (DEGREES CENTIGRADE) | 25.7 | 10
476097 | NORMANDY RESERVOIR - WTP INTAKE | DUCK RIVER 255.0 | 1980-06-10 | 1125 | 0 | LIGHT,INCIDENT, PERCENT REMAING AT CERTAIN DEPTH | 4.9 | 10
476097 | NORMANDY RESERVOIR - WTP INTAKE | DUCK RIVER 255.0 | 1980-06-10 | 1125 | 0 | SPECIFIC CONDUCTANCE (UMHOS/CM @ 25C) | 82 | 10
476097 | NORMANDY RESERVOIR - WTP INTAKE | DUCK RIVER 255.0 | 1980-06-10 | 1125 | 0 | SAMPLING STATION LOCATION VERTICAL (METERS) | 3 | 10
476097 | NORMANDY RESERVOIR - WTP INTAKE | DUCK RIVER 255.0 | 1980-06-10 | 1125 | 0 | OXYGEN, DISSOLVED MG/L | 8.2 | 10
476097 | NORMANDY RESERVOIR - WTP INTAKE | DUCK RIVER 255.0 | 1980-06-10 | 1125 | 0 | OXYGEN, DISSOLVED, PERCENT OF SATURATION % | 100 | 10
476097 | NORMANDY RESERVOIR - WTP INTAKE | DUCK RIVER 255.0 | 1980-06-10 | 1125 | 0 | BOD, 5 DAY, 20 DEG C MG/L | 2 | 10
476097 | NORMANDY RESERVOIR - WTP INTAKE | DUCK RIVER 255.0 | 1980-06-10 | 1125 | 0 | COD, .025N K2CR2O7 MG/L | 10 | 10
476097 | NORMANDY RESERVOIR - WTP INTAKE | DUCK RIVER 255.0 | 1980-06-10 | 1125 | 0 | PH (STANDARD UNITS) | 8.2 | 10
476097 | NORMANDY RESERVOIR - WTP INTAKE | DUCK RIVER 255.0 | 1980-06-10 | 1125 | 0 | ALKALINITY, TOTAL (MG/L AS CACO3) | 35 | 10
476097 | NORMANDY RESERVOIR - WTP INTAKE | DUCK RIVER 255.0 | 1980-06-10 | 1125 | 0 | ALKALINITY, PHENOLPHTHALEIN (MG/L) | 0 | 10
476097 | NORMANDY RESERVOIR - WTP INTAKE | DUCK RIVER 255.0 | 1980-06-10 | 1125 | 0 | NITROGEN, ORGANIC, TOTAL (MG/L AS N) | 0.38 | 10
476097 | NORMANDY RESERVOIR - WTP INTAKE | DUCK RIVER 255.0 | 1980-06-10 | 1125 | 0 | NITROGEN, AMMONIA, TOTAL (MG/L AS N) | 0.01 | 10
476097 | NORMANDY RESERVOIR - WTP INTAKE | DUCK RIVER 255.0 | 1980-06-10 | 1125 | 0 | AMMONIA, UNIONZED (MG/L AS N) | 0.00086327 | 10
476097 | NORMANDY RESERVOIR - WTP INTAKE | DUCK RIVER 255.0 | 1980-06-10 | 1125 | 0 | AMMONIA, UNIONIZED (CALC FR TEMP-PH-NH4) (MG/L) | 0.0010496 | 10
476097 | NORMANDY RESERVOIR - WTP INTAKE | DUCK RIVER 255.0 | 1980-06-10 | 1125 | 0 | NITROGEN, KJELDAHL, TOTAL, (MG/L AS N) | 0.38 | 10
476097 | NORMANDY RESERVOIR - WTP INTAKE | DUCK RIVER 255.0 | 1980-06-10 | 1125 | 0 | NITRITE PLUS NITRATE, TOTAL 1 DET. (MG/L AS N) | 0.05 | 10
476097 | NORMANDY RESERVOIR - WTP INTAKE | DUCK RIVER 255.0 | 1980-06-10 | 1125 | 0 | PHOSPHORUS, TOTAL (MG/L AS P) | 0.03 | 10
476097 | NORMANDY RESERVOIR - WTP INTAKE | DUCK RIVER 255.0 | 1980-06-10 | 1125 | 0 | PHOSPHORUS, DISSOLVED (MG/L AS P) | 0.01 | 10
476097 | NORMANDY RESERVOIR - WTP INTAKE | DUCK RIVER 255.0 | 1980-06-10 | 1125 | 0 | PHOSPHORUS, DISSOLVED ORTHOPHOSPHATE (MG/L AS P) | 0.01 | 10
476097 | NORMANDY RESERVOIR - WTP INTAKE | DUCK RIVER 255.0 | 1980-06-10 | 1125 | 0 | PHOSPHORUS,HYDROLYZABLE + ORTHO,TOT,AUTOANALYZER | 0.01 | 10
476097 | NORMANDY RESERVOIR - WTP INTAKE | DUCK RIVER 255.0 | 1980-06-10 | 1125 | 0 | CARBON, TOTAL ORGANIC (MG/L AS C) | 3.7 | 10
476097 | NORMANDY RESERVOIR - WTP INTAKE | DUCK RIVER 255.0 | 1980-06-10 | 1125 | 0 | CARBON, DISSOLVED ORGANIC (MG/L AS C) | 2.6 | 10
476097 | NORMANDY RESERVOIR - WTP INTAKE | DUCK RIVER 255.0 | 1980-06-10 | 1125 | 0 | CHLOROPHYLL-A UG/L SPECTROPHOTOMETRIC ACID. METH. | 6.942 | 10
476097 | NORMANDY RESERVOIR - WTP INTAKE | DUCK RIVER 255.0 | 1980-06-10 | 1125 | 0 | CHLOROPHYLL-B UG/L TRICHROMATIC UNCORRECTED | 0.9234 | 10
476097 | NORMANDY RESERVOIR - WTP INTAKE | DUCK RIVER 255.0 | 1980-06-10 | 1125 | 0 | CHLOROPHYLL-C UG/L TRICHROMATIC UNCORRECTED | 1.328 | 10
476097 | NORMANDY RESERVOIR - WTP INTAKE | DUCK RIVER 255.0 | 1980-06-10 | 1125 | 0 | PHEOPHYTIN-A UG/L SPECTROPHOTOMETRIC ACID. METH. | 0.6942 | 10
476097 | NORMANDY RESERVOIR - WTP INTAKE | DUCK RIVER 255.0 | 1980-06-10 | 1126 | 0 | X-SEC. LOC., HORIZ (% FROM R BANK LOOK UPSTR.) | 25 | 13
476097 | NORMANDY RESERVOIR - WTP INTAKE | DUCK RIVER 255.0 | 1980-06-10 | 1126 | 0 | TEMPERATURE, WATER (DEGREES CENTIGRADE) | 24.8 | 13
476097 | NORMANDY RESERVOIR - WTP INTAKE | DUCK RIVER 255.0 | 1980-06-10 | 1126 | 0 | LIGHT,INCIDENT, PERCENT REMAING AT CERTAIN DEPTH | 1.7 | 13
476097 | NORMANDY RESERVOIR - WTP INTAKE | DUCK RIVER 255.0 | 1980-06-10 | 1126 | 0 | SPECIFIC CONDUCTANCE (UMHOS/CM @ 25C) | 84 | 13
476097 | NORMANDY RESERVOIR - WTP INTAKE | DUCK RIVER 255.0 | 1980-06-10 | 1126 | 0 | SAMPLING STATION LOCATION VERTICAL (METERS) | 4 | 13
476097 | NORMANDY RESERVOIR - WTP INTAKE | DUCK RIVER 255.0 | 1980-06-10 | 1126 | 0 | OXYGEN, DISSOLVED MG/L | 6.8 | 13
476097 | NORMANDY RESERVOIR - WTP INTAKE | DUCK RIVER 255.0 | 1980-06-10 | 1126 | 0 | OXYGEN, DISSOLVED, PERCENT OF SATURATION % | 80.9523 | 13
476097 | NORMANDY RESERVOIR - WTP INTAKE | DUCK RIVER 255.0 | 1980-06-10 | 1126 | 0 | PH (STANDARD UNITS) | 7.3 | 13
476097 | NORMANDY RESERVOIR - WTP INTAKE | DUCK RIVER 255.0 | 1980-06-10 | 1127 | 0 | X-SEC. LOC., HORIZ (% FROM R BANK LOOK UPSTR.) | 25 | 15
476097 | NORMANDY RESERVOIR - WTP INTAKE | DUCK RIVER 255.0 | 1980-06-10 | 1127 | 0 | TEMPERATURE, WATER (DEGREES CENTIGRADE) | 24 | 15
476097 | NORMANDY RESERVOIR - WTP INTAKE | DUCK RIVER 255.0 | 1980-06-10 | 1127 | 0 | SPECIFIC CONDUCTANCE (UMHOS/CM @ 25C) | 89 | 15
476097 | NORMANDY RESERVOIR - WTP INTAKE | DUCK RIVER 255.0 | 1980-06-10 | 1127 | 0 | SAMPLING STATION LOCATION VERTICAL (METERS) | 4.5 | 15
476097 | NORMANDY RESERVOIR - WTP INTAKE | DUCK RIVER 255.0 | 1980-06-10 | 1127 | 0 | OXYGEN, DISSOLVED MG/L | 5.6 | 15
476097 | NORMANDY RESERVOIR - WTP INTAKE | DUCK RIVER 255.0 | 1980-06-10 | 1127 | 0 | OXYGEN, DISSOLVED, PERCENT OF SATURATION % | 65.8823 | 15
476097 | NORMANDY RESERVOIR - WTP INTAKE | DUCK RIVER 255.0 | 1980-06-10 | 1127 | 0 | PH (STANDARD UNITS) | 6.9 | 15
476097 | NORMANDY RESERVOIR - WTP INTAKE | DUCK RIVER 255.0 | 1980-06-10 | 1128 | 0 | X-SEC. LOC., HORIZ (% FROM R BANK LOOK UPSTR.) | 25 | 16
476097 | NORMANDY RESERVOIR - WTP INTAKE | DUCK RIVER 255.0 | 1980-06-10 | 1128 | 0 | TEMPERATURE, WATER (DEGREES CENTIGRADE) | 22.3 | 16
476097 | NORMANDY RESERVOIR - WTP INTAKE | DUCK RIVER 255.0 | 1980-06-10 | 1128 | 0 | LIGHT,INCIDENT, PERCENT REMAING AT CERTAIN DEPTH | 0.67 | 16
476097 | NORMANDY RESERVOIR - WTP INTAKE | DUCK RIVER 255.0 | 1980-06-10 | 1128 | 0 | SPECIFIC CONDUCTANCE (UMHOS/CM @ 25C) | 95 | 16
476097 | NORMANDY RESERVOIR - WTP INTAKE | DUCK RIVER 255.0 | 1980-06-10 | 1128 | 0 | SAMPLING STATION LOCATION VERTICAL (METERS) | 5 | 16
476097 | NORMANDY RESERVOIR - WTP INTAKE | DUCK RIVER 255.0 | 1980-06-10 | 1128 | 0 | OXYGEN, DISSOLVED MG/L | 3.7 | 16
476097 | NORMANDY RESERVOIR - WTP INTAKE | DUCK RIVER 255.0 | 1980-06-10 | 1128 | 0 | OXYGEN, DISSOLVED, PERCENT OF SATURATION % | 42.0454 | 16
476097 | NORMANDY RESERVOIR - WTP INTAKE | DUCK RIVER 255.0 | 1980-06-10 | 1128 | 0 | PH (STANDARD UNITS) | 6.7 | 16
476097 | NORMANDY RESERVOIR - WTP INTAKE | DUCK RIVER 255.0 | 1980-06-10 | 1129 | 0 | X-SEC. LOC., HORIZ (% FROM R BANK LOOK UPSTR.) | 25 | 20
476097 | NORMANDY RESERVOIR - WTP INTAKE | DUCK RIVER 255.0 | 1980-06-10 | 1129 | 0 | TEMPERATURE, WATER (DEGREES CENTIGRADE) | 19.4 | 20
476097 | NORMANDY RESERVOIR - WTP INTAKE | DUCK RIVER 255.0 | 1980-06-10 | 1129 | 0 | LIGHT,INCIDENT, PERCENT REMAING AT CERTAIN DEPTH | 0.33 | 20
476097 | NORMANDY RESERVOIR - WTP INTAKE | DUCK RIVER 255.0 | 1980-06-10 | 1129 | 0 | SPECIFIC CONDUCTANCE (UMHOS/CM @ 25C) | 89 | 20
476097 | NORMANDY RESERVOIR - WTP INTAKE | DUCK RIVER 255.0 | 1980-06-10 | 1129 | 0 | SAMPLING STATION LOCATION VERTICAL (METERS) | 6 | 20
476097 | NORMANDY RESERVOIR - WTP INTAKE | DUCK RIVER 255.0 | 1980-06-10 | 1129 | 0 | OXYGEN, DISSOLVED MG/L | 2.3 | 20
476097 | NORMANDY RESERVOIR - WTP INTAKE | DUCK RIVER 255.0 | 1980-06-10 | 1129 | 0 | OXYGEN, DISSOLVED, PERCENT OF SATURATION % | 24.4681 | 20
476097 | NORMANDY RESERVOIR - WTP INTAKE | DUCK RIVER 255.0 | 1980-06-10 | 1129 | 0 | PH (STANDARD UNITS) | 6.5 | 20
476097 | NORMANDY RESERVOIR - WTP INTAKE | DUCK RIVER 255.0 | 1980-06-10 | 1130 | 0 | X-SEC. LOC., HORIZ (% FROM R BANK LOOK UPSTR.) | 25 | 23
476097 | NORMANDY RESERVOIR - WTP INTAKE | DUCK RIVER 255.0 | 1980-06-10 | 1130 | 0 | TEMPERATURE, WATER (DEGREES CENTIGRADE) | 17.2 | 23
476097 | NORMANDY RESERVOIR - WTP INTAKE | DUCK RIVER 255.0 | 1980-06-10 | 1130 | 0 | SPECIFIC CONDUCTANCE (UMHOS/CM @ 25C) | 88 | 23
476097 | NORMANDY RESERVOIR - WTP INTAKE | DUCK RIVER 255.0 | 1980-06-10 | 1130 | 0 | SAMPLING STATION LOCATION VERTICAL (METERS) | 7 | 23
476097 | NORMANDY RESERVOIR - WTP INTAKE | DUCK RIVER 255.0 | 1980-06-10 | 1130 | 0 | OXYGEN, DISSOLVED MG/L | 1.8 | 23
476097 | NORMANDY RESERVOIR - WTP INTAKE | DUCK RIVER 255.0 | 1980-06-10 | 1130 | 0 | OXYGEN, DISSOLVED, PERCENT OF SATURATION % | 18.5567 | 23
476097 | NORMANDY RESERVOIR - WTP INTAKE | DUCK RIVER 255.0 | 1980-06-10 | 1130 | 0 | BOD, 5 DAY, 20 DEG C MG/L | 1.2 | 23
476097 | NORMANDY RESERVOIR - WTP INTAKE | DUCK RIVER 255.0 | 1980-06-10 | 1130 | 0 | COD, .025N K2CR2O7 MG/L | 8 | 23
476097 | NORMANDY RESERVOIR - WTP INTAKE | DUCK RIVER 255.0 | 1980-06-10 | 1130 | 0 | PH (STANDARD UNITS) | 6.5 | 23
476097 | NORMANDY RESERVOIR - WTP INTAKE | DUCK RIVER 255.0 | 1980-06-10 | 1130 | 0 | ALKALINITY, TOTAL (MG/L AS CACO3) | 34 | 23
476097 | NORMANDY RESERVOIR - WTP INTAKE | DUCK RIVER 255.0 | 1980-06-10 | 1130 | 0 | ALKALINITY, PHENOLPHTHALEIN (MG/L) | 0 | 23
476097 | NORMANDY RESERVOIR - WTP INTAKE | DUCK RIVER 255.0 | 1980-06-10 | 1130 | 0 | NITROGEN, ORGANIC, TOTAL (MG/L AS N) | 0.31 | 23
476097 | NORMANDY RESERVOIR - WTP INTAKE | DUCK RIVER 255.0 | 1980-06-10 | 1130 | 0 | NITROGEN, AMMONIA, TOTAL (MG/L AS N) | 0.03 | 23
476097 | NORMANDY RESERVOIR - WTP INTAKE | DUCK RIVER 255.0 | 1980-06-10 | 1130 | 0 | AMMONIA, UNIONZED (MG/L AS N) | 3.053e-05 | 23
476097 | NORMANDY RESERVOIR - WTP INTAKE | DUCK RIVER 255.0 | 1980-06-10 | 1130 | 0 | AMMONIA, UNIONIZED (CALC FR TEMP-PH-NH4) (MG/L) | 3.7121e-05 | 23
476097 | NORMANDY RESERVOIR - WTP INTAKE | DUCK RIVER 255.0 | 1980-06-10 | 1130 | 0 | NITROGEN, KJELDAHL, TOTAL, (MG/L AS N) | 0.34 | 23
476097 | NORMANDY RESERVOIR - WTP INTAKE | DUCK RIVER 255.0 | 1980-06-10 | 1130 | 0 | NITRITE PLUS NITRATE, TOTAL 1 DET. (MG/L AS N) | 0.26 | 23
476097 | NORMANDY RESERVOIR - WTP INTAKE | DUCK RIVER 255.0 | 1980-06-10 | 1130 | 0 | PHOSPHORUS, TOTAL (MG/L AS P) | 0.03 | 23
476097 | NORMANDY RESERVOIR - WTP INTAKE | DUCK RIVER 255.0 | 1980-06-10 | 1130 | 0 | PHOSPHORUS, DISSOLVED (MG/L AS P) | 0.01 | 23
476097 | NORMANDY RESERVOIR - WTP INTAKE | DUCK RIVER 255.0 | 1980-06-10 | 1130 | 0 | PHOSPHORUS, DISSOLVED ORTHOPHOSPHATE (MG/L AS P) | 0.02 | 23
476097 | NORMANDY RESERVOIR - WTP INTAKE | DUCK RIVER 255.0 | 1980-06-10 | 1130 | 0 | PHOSPHORUS,HYDROLYZABLE + ORTHO,TOT,AUTOANALYZER | 0.02 | 23
476097 | NORMANDY RESERVOIR - WTP INTAKE | DUCK RIVER 255.0 | 1980-06-10 | 1130 | 0 | CARBON, TOTAL ORGANIC (MG/L AS C) | 3.7 | 23
476097 | NORMANDY RESERVOIR - WTP INTAKE | DUCK RIVER 255.0 | 1980-06-10 | 1130 | 0 | CARBON, DISSOLVED ORGANIC (MG/L AS C) | 1.7 | 23
476097 | NORMANDY RESERVOIR - WTP INTAKE | DUCK RIVER 255.0 | 1980-06-10 | 1130 | 0 | CHLOROPHYLL-A UG/L SPECTROPHOTOMETRIC ACID. METH. | 3.204 | 23
476097 | NORMANDY RESERVOIR - WTP INTAKE | DUCK RIVER 255.0 | 1980-06-10 | 1130 | 0 | CHLOROPHYLL-B UG/L TRICHROMATIC UNCORRECTED | 1.521 | 23
476097 | NORMANDY RESERVOIR - WTP INTAKE | DUCK RIVER 255.0 | 1980-06-10 | 1130 | 0 | CHLOROPHYLL-C UG/L TRICHROMATIC UNCORRECTED | 1.821 | 23
476097 | NORMANDY RESERVOIR - WTP INTAKE | DUCK RIVER 255.0 | 1980-06-10 | 1130 | 0 | PHEOPHYTIN-A UG/L SPECTROPHOTOMETRIC ACID. METH. | 0.3204 | 23
476097 | NORMANDY RESERVOIR - WTP INTAKE | DUCK RIVER 255.0 | 1980-06-10 | 1131 | 0 | X-SEC. LOC., HORIZ (% FROM R BANK LOOK UPSTR.) | 25 | 26
476097 | NORMANDY RESERVOIR - WTP INTAKE | DUCK RIVER 255.0 | 1980-06-10 | 1131 | 0 | TEMPERATURE, WATER (DEGREES CENTIGRADE) | 15.7 | 26
476097 | NORMANDY RESERVOIR - WTP INTAKE | DUCK RIVER 255.0 | 1980-06-10 | 1131 | 0 | SPECIFIC CONDUCTANCE (UMHOS/CM @ 25C) | 86 | 26
476097 | NORMANDY RESERVOIR - WTP INTAKE | DUCK RIVER 255.0 | 1980-06-10 | 1131 | 0 | SAMPLING STATION LOCATION VERTICAL (METERS) | 8 | 26
476097 | NORMANDY RESERVOIR - WTP INTAKE | DUCK RIVER 255.0 | 1980-06-10 | 1131 | 0 | OXYGEN, DISSOLVED MG/L | 2.3 | 26
476097 | NORMANDY RESERVOIR - WTP INTAKE | DUCK RIVER 255.0 | 1980-06-10 | 1131 | 0 | OXYGEN, DISSOLVED, PERCENT OF SATURATION % | 23 | 26
476097 | NORMANDY RESERVOIR - WTP INTAKE | DUCK RIVER 255.0 | 1980-06-10 | 1131 | 0 | PH (STANDARD UNITS) | 6.5 | 26
476097 | NORMANDY RESERVOIR - WTP INTAKE | DUCK RIVER 255.0 | 1980-06-10 | 1132 | 0 | X-SEC. LOC., HORIZ (% FROM R BANK LOOK UPSTR.) | 25 | 30
476097 | NORMANDY RESERVOIR - WTP INTAKE | DUCK RIVER 255.0 | 1980-06-10 | 1132 | 0 | TEMPERATURE, WATER (DEGREES CENTIGRADE) | 14.2 | 30
476097 | NORMANDY RESERVOIR - WTP INTAKE | DUCK RIVER 255.0 | 1980-06-10 | 1132 | 0 | SPECIFIC CONDUCTANCE (UMHOS/CM @ 25C) | 81 | 30
476097 | NORMANDY RESERVOIR - WTP INTAKE | DUCK RIVER 255.0 | 1980-06-10 | 1132 | 0 | SAMPLING STATION LOCATION VERTICAL (METERS) | 9 | 30
476097 | NORMANDY RESERVOIR - WTP INTAKE | DUCK RIVER 255.0 | 1980-06-10 | 1132 | 0 | OXYGEN, DISSOLVED MG/L | 3 | 30
476097 | NORMANDY RESERVOIR - WTP INTAKE | DUCK RIVER 255.0 | 1980-06-10 | 1132 | 0 | OXYGEN, DISSOLVED, PERCENT OF SATURATION % | 28.8461 | 30
476097 | NORMANDY RESERVOIR - WTP INTAKE | DUCK RIVER 255.0 | 1980-06-10 | 1132 | 0 | PH (STANDARD UNITS) | 6.5 | 30
476097 | NORMANDY RESERVOIR - WTP INTAKE | DUCK RIVER 255.0 | 1980-06-10 | 1133 | 0 | X-SEC. LOC., HORIZ (% FROM R BANK LOOK UPSTR.) | 25 | 33
476097 | NORMANDY RESERVOIR - WTP INTAKE | DUCK RIVER 255.0 | 1980-06-10 | 1133 | 0 | TEMPERATURE, WATER (DEGREES CENTIGRADE) | 13.1 | 33
476097 | NORMANDY RESERVOIR - WTP INTAKE | DUCK RIVER 255.0 | 1980-06-10 | 1133 | 0 | SPECIFIC CONDUCTANCE (UMHOS/CM @ 25C) | 78 | 33
476097 | NORMANDY RESERVOIR - WTP INTAKE | DUCK RIVER 255.0 | 1980-06-10 | 1133 | 0 | SAMPLING STATION LOCATION VERTICAL (METERS) | 10 | 33
476097 | NORMANDY RESERVOIR - WTP INTAKE | DUCK RIVER 255.0 | 1980-06-10 | 1133 | 0 | OXYGEN, DISSOLVED MG/L | 3.5 | 33
476097 | NORMANDY RESERVOIR - WTP INTAKE | DUCK RIVER 255.0 | 1980-06-10 | 1133 | 0 | OXYGEN, DISSOLVED, PERCENT OF SATURATION % | 33.0189 | 33
476097 | NORMANDY RESERVOIR - WTP INTAKE | DUCK RIVER 255.0 | 1980-06-10 | 1133 | 0 | PH (STANDARD UNITS) | 6.5 | 33
476097 | NORMANDY RESERVOIR - WTP INTAKE | DUCK RIVER 255.0 | 1980-06-10 | 1134 | 0 | X-SEC. LOC., HORIZ (% FROM R BANK LOOK UPSTR.) | 25 | 36
476097 | NORMANDY RESERVOIR - WTP INTAKE | DUCK RIVER 255.0 | 1980-06-10 | 1134 | 0 | TEMPERATURE, WATER (DEGREES CENTIGRADE) | 12.7 | 36
476097 | NORMANDY RESERVOIR - WTP INTAKE | DUCK RIVER 255.0 | 1980-06-10 | 1134 | 0 | SPECIFIC CONDUCTANCE (UMHOS/CM @ 25C) | 79 | 36
476097 | NORMANDY RESERVOIR - WTP INTAKE | DUCK RIVER 255.0 | 1980-06-10 | 1134 | 0 | SAMPLING STATION LOCATION VERTICAL (METERS) | 11 | 36
476097 | NORMANDY RESERVOIR - WTP INTAKE | DUCK RIVER 255.0 | 1980-06-10 | 1134 | 0 | OXYGEN, DISSOLVED MG/L | 3.1 | 36
476097 | NORMANDY RESERVOIR - WTP INTAKE | DUCK RIVER 255.0 | 1980-06-10 | 1134 | 0 | OXYGEN, DISSOLVED, PERCENT OF SATURATION % | 29.2453 | 36
476097 | NORMANDY RESERVOIR - WTP INTAKE | DUCK RIVER 255.0 | 1980-06-10 | 1134 | 0 | PH (STANDARD UNITS) | 6.5 | 36
476097 | NORMANDY RESERVOIR - WTP INTAKE | DUCK RIVER 255.0 | 1980-06-10 | 1135 | 0 | X-SEC. LOC., HORIZ (% FROM R BANK LOOK UPSTR.) | 25 | 39
476097 | NORMANDY RESERVOIR - WTP INTAKE | DUCK RIVER 255.0 | 1980-06-10 | 1135 | 0 | TEMPERATURE, WATER (DEGREES CENTIGRADE) | 12.5 | 39
476097 | NORMANDY RESERVOIR - WTP INTAKE | DUCK RIVER 255.0 | 1980-06-10 | 1135 | 0 | SPECIFIC CONDUCTANCE (UMHOS/CM @ 25C) | 77 | 39
476097 | NORMANDY RESERVOIR - WTP INTAKE | DUCK RIVER 255.0 | 1980-06-10 | 1135 | 0 | SAMPLING STATION LOCATION VERTICAL (METERS) | 12 | 39
476097 | NORMANDY RESERVOIR - WTP INTAKE | DUCK RIVER 255.0 | 1980-06-10 | 1135 | 0 | OXYGEN, DISSOLVED MG/L | 3.6 | 39
476097 | NORMANDY RESERVOIR - WTP INTAKE | DUCK RIVER 255.0 | 1980-06-10 | 1135 | 0 | OXYGEN, DISSOLVED, PERCENT OF SATURATION % | 33.3333 | 39
476097 | NORMANDY RESERVOIR - WTP INTAKE | DUCK RIVER 255.0 | 1980-06-10 | 1135 | 0 | PH (STANDARD UNITS) | 6.5 | 39
476097 | NORMANDY RESERVOIR - WTP INTAKE | DUCK RIVER 255.0 | 1980-06-10 | 1136 | 0 | X-SEC. LOC., HORIZ (% FROM R BANK LOOK UPSTR.) | 25 | 43
476097 | NORMANDY RESERVOIR - WTP INTAKE | DUCK RIVER 255.0 | 1980-06-10 | 1136 | 0 | TEMPERATURE, WATER (DEGREES CENTIGRADE) | 12.3 | 43
476097 | NORMANDY RESERVOIR - WTP INTAKE | DUCK RIVER 255.0 | 1980-06-10 | 1136 | 0 | SPECIFIC CONDUCTANCE (UMHOS/CM @ 25C) | 81 | 43
476097 | NORMANDY RESERVOIR - WTP INTAKE | DUCK RIVER 255.0 | 1980-06-10 | 1136 | 0 | SAMPLING STATION LOCATION VERTICAL (METERS) | 13 | 43
476097 | NORMANDY RESERVOIR - WTP INTAKE | DUCK RIVER 255.0 | 1980-06-10 | 1136 | 0 | OXYGEN, DISSOLVED MG/L | 2.4 | 43
476097 | NORMANDY RESERVOIR - WTP INTAKE | DUCK RIVER 255.0 | 1980-06-10 | 1136 | 0 | OXYGEN, DISSOLVED, PERCENT OF SATURATION % | 22.2222 | 43
476097 | NORMANDY RESERVOIR - WTP INTAKE | DUCK RIVER 255.0 | 1980-06-10 | 1136 | 0 | PH (STANDARD UNITS) | 6.5 | 43
476097 | NORMANDY RESERVOIR - WTP INTAKE | DUCK RIVER 255.0 | 1980-06-10 | 1137 | 0 | X-SEC. LOC., HORIZ (% FROM R BANK LOOK UPSTR.) | 25 | 46
476097 | NORMANDY RESERVOIR - WTP INTAKE | DUCK RIVER 255.0 | 1980-06-10 | 1137 | 0 | TEMPERATURE, WATER (DEGREES CENTIGRADE) | 12.1 | 46
476097 | NORMANDY RESERVOIR - WTP INTAKE | DUCK RIVER 255.0 | 1980-06-10 | 1137 | 0 | SPECIFIC CONDUCTANCE (UMHOS/CM @ 25C) | 81 | 46
476097 | NORMANDY RESERVOIR - WTP INTAKE | DUCK RIVER 255.0 | 1980-06-10 | 1137 | 0 | SAMPLING STATION LOCATION VERTICAL (METERS) | 14 | 46
476097 | NORMANDY RESERVOIR - WTP INTAKE | DUCK RIVER 255.0 | 1980-06-10 | 1137 | 0 | OXYGEN, DISSOLVED MG/L | 2.1 | 46
476097 | NORMANDY RESERVOIR - WTP INTAKE | DUCK RIVER 255.0 | 1980-06-10 | 1137 | 0 | OXYGEN, DISSOLVED, PERCENT OF SATURATION % | 19.4444 | 46
476097 | NORMANDY RESERVOIR - WTP INTAKE | DUCK RIVER 255.0 | 1980-06-10 | 1137 | 0 | PH (STANDARD UNITS) | 6.5 | 46
476097 | NORMANDY RESERVOIR - WTP INTAKE | DUCK RIVER 255.0 | 1980-06-10 | 1142 | 0 | X-SEC. LOC., HORIZ (% FROM R BANK LOOK UPSTR.) | 50 | 1
476097 | NORMANDY RESERVOIR - WTP INTAKE | DUCK RIVER 255.0 | 1980-06-10 | 1142 | 0 | TEMPERATURE, WATER (DEGREES CENTIGRADE) | 26.3 | 1
476097 | NORMANDY RESERVOIR - WTP INTAKE | DUCK RIVER 255.0 | 1980-06-10 | 1142 | 0 | LIGHT,INCIDENT, PERCENT REMAING AT CERTAIN DEPTH | 68 | 1
476097 | NORMANDY RESERVOIR - WTP INTAKE | DUCK RIVER 255.0 | 1980-06-10 | 1142 | 0 | TRANSPARENCY, SECCHI DISC (METERS) | 1 | 1
476097 | NORMANDY RESERVOIR - WTP INTAKE | DUCK RIVER 255.0 | 1980-06-10 | 1142 | 0 | SPECIFIC CONDUCTANCE (UMHOS/CM @ 25C) | 82 | 1
476097 | NORMANDY RESERVOIR - WTP INTAKE | DUCK RIVER 255.0 | 1980-06-10 | 1142 | 0 | SAMPLING STATION LOCATION VERTICAL (METERS) | 0.3 | 1
476097 | NORMANDY RESERVOIR - WTP INTAKE | DUCK RIVER 255.0 | 1980-06-10 | 1142 | 0 | OXYGEN, DISSOLVED MG/L | 8.7 | 1
476097 | NORMANDY RESERVOIR - WTP INTAKE | DUCK RIVER 255.0 | 1980-06-10 | 1142 | 0 | OXYGEN, DISSOLVED, PERCENT OF SATURATION % | 106.098 | 1
476097 | NORMANDY RESERVOIR - WTP INTAKE | DUCK RIVER 255.0 | 1980-06-10 | 1142 | 0 | PH (STANDARD UNITS) | 8.5 | 1
476097 | NORMANDY RESERVOIR - WTP INTAKE | DUCK RIVER 255.0 | 1980-06-10 | 1143 | 0 | X-SEC. LOC., HORIZ (% FROM R BANK LOOK UPSTR.) | 50 | 3
476097 | NORMANDY RESERVOIR - WTP INTAKE | DUCK RIVER 255.0 | 1980-06-10 | 1143 | 0 | TEMPERATURE, WATER (DEGREES CENTIGRADE) | 26.3 | 3
476097 | NORMANDY RESERVOIR - WTP INTAKE | DUCK RIVER 255.0 | 1980-06-10 | 1143 | 0 | LIGHT,INCIDENT, PERCENT REMAING AT CERTAIN DEPTH | 31 | 3
476097 | NORMANDY RESERVOIR - WTP INTAKE | DUCK RIVER 255.0 | 1980-06-10 | 1143 | 0 | SPECIFIC CONDUCTANCE (UMHOS/CM @ 25C) | 82 | 3
476097 | NORMANDY RESERVOIR - WTP INTAKE | DUCK RIVER 255.0 | 1980-06-10 | 1143 | 0 | SAMPLING STATION LOCATION VERTICAL (METERS) | 1 | 3
476097 | NORMANDY RESERVOIR - WTP INTAKE | DUCK RIVER 255.0 | 1980-06-10 | 1143 | 0 | OXYGEN, DISSOLVED MG/L | 8.7 | 3
476097 | NORMANDY RESERVOIR - WTP INTAKE | DUCK RIVER 255.0 | 1980-06-10 | 1143 | 0 | OXYGEN, DISSOLVED, PERCENT OF SATURATION % | 106.098 | 3
476097 | NORMANDY RESERVOIR - WTP INTAKE | DUCK RIVER 255.0 | 1980-06-10 | 1143 | 0 | PH (STANDARD UNITS) | 8.5 | 3
476097 | NORMANDY RESERVOIR - WTP INTAKE | DUCK RIVER 255.0 | 1980-06-10 | 1144 | 0 | X-SEC. LOC., HORIZ (% FROM R BANK LOOK UPSTR.) | 50 | 5
476097 | NORMANDY RESERVOIR - WTP INTAKE | DUCK RIVER 255.0 | 1980-06-10 | 1144 | 0 | TEMPERATURE, WATER (DEGREES CENTIGRADE) | 26.2 | 5
476097 | NORMANDY RESERVOIR - WTP INTAKE | DUCK RIVER 255.0 | 1980-06-10 | 1144 | 0 | SPECIFIC CONDUCTANCE (UMHOS/CM @ 25C) | 82 | 5
476097 | NORMANDY RESERVOIR - WTP INTAKE | DUCK RIVER 255.0 | 1980-06-10 | 1144 | 0 | SAMPLING STATION LOCATION VERTICAL (METERS) | 1.5 | 5
476097 | NORMANDY RESERVOIR - WTP INTAKE | DUCK RIVER 255.0 | 1980-06-10 | 1144 | 0 | OXYGEN, DISSOLVED MG/L | 8.7 | 5
476097 | NORMANDY RESERVOIR - WTP INTAKE | DUCK RIVER 255.0 | 1980-06-10 | 1144 | 0 | OXYGEN, DISSOLVED, PERCENT OF SATURATION % | 106.098 | 5
476097 | NORMANDY RESERVOIR - WTP INTAKE | DUCK RIVER 255.0 | 1980-06-10 | 1144 | 0 | PH (STANDARD UNITS) | 8.5 | 5
476097 | NORMANDY RESERVOIR - WTP INTAKE | DUCK RIVER 255.0 | 1980-06-10 | 1145 | 0 | X-SEC. LOC., HORIZ (% FROM R BANK LOOK UPSTR.) | 50 | 7
476097 | NORMANDY RESERVOIR - WTP INTAKE | DUCK RIVER 255.0 | 1980-06-10 | 1145 | 0 | TEMPERATURE, WATER (DEGREES CENTIGRADE) | 26.1 | 7
476097 | NORMANDY RESERVOIR - WTP INTAKE | DUCK RIVER 255.0 | 1980-06-10 | 1145 | 0 | LIGHT,INCIDENT, PERCENT REMAING AT CERTAIN DEPTH | 10 | 7
476097 | NORMANDY RESERVOIR - WTP INTAKE | DUCK RIVER 255.0 | 1980-06-10 | 1145 | 0 | SPECIFIC CONDUCTANCE (UMHOS/CM @ 25C) | 82 | 7
476097 | NORMANDY RESERVOIR - WTP INTAKE | DUCK RIVER 255.0 | 1980-06-10 | 1145 | 0 | SAMPLING STATION LOCATION VERTICAL (METERS) | 2 | 7
476097 | NORMANDY RESERVOIR - WTP INTAKE | DUCK RIVER 255.0 | 1980-06-10 | 1145 | 0 | OXYGEN, DISSOLVED MG/L | 8.7 | 7
476097 | NORMANDY RESERVOIR - WTP INTAKE | DUCK RIVER 255.0 | 1980-06-10 | 1145 | 0 | OXYGEN, DISSOLVED, PERCENT OF SATURATION % | 106.098 | 7
476097 | NORMANDY RESERVOIR - WTP INTAKE | DUCK RIVER 255.0 | 1980-06-10 | 1145 | 0 | PH (STANDARD UNITS) | 8.5 | 7
476097 | NORMANDY RESERVOIR - WTP INTAKE | DUCK RIVER 255.0 | 1980-06-10 | 1146 | 0 | X-SEC. LOC., HORIZ (% FROM R BANK LOOK UPSTR.) | 50 | 10
476097 | NORMANDY RESERVOIR - WTP INTAKE | DUCK RIVER 255.0 | 1980-06-10 | 1146 | 0 | TEMPERATURE, WATER (DEGREES CENTIGRADE) | 25.8 | 10
476097 | NORMANDY RESERVOIR - WTP INTAKE | DUCK RIVER 255.0 | 1980-06-10 | 1146 | 0 | LIGHT,INCIDENT, PERCENT REMAING AT CERTAIN DEPTH | 4.9 | 10
476097 | NORMANDY RESERVOIR - WTP INTAKE | DUCK RIVER 255.0 | 1980-06-10 | 1146 | 0 | SPECIFIC CONDUCTANCE (UMHOS/CM @ 25C) | 82 | 10
476097 | NORMANDY RESERVOIR - WTP INTAKE | DUCK RIVER 255.0 | 1980-06-10 | 1146 | 0 | SAMPLING STATION LOCATION VERTICAL (METERS) | 3 | 10
476097 | NORMANDY RESERVOIR - WTP INTAKE | DUCK RIVER 255.0 | 1980-06-10 | 1146 | 0 | OXYGEN, DISSOLVED MG/L | 8.3 | 10
476097 | NORMANDY RESERVOIR - WTP INTAKE | DUCK RIVER 255.0 | 1980-06-10 | 1146 | 0 | OXYGEN, DISSOLVED, PERCENT OF SATURATION % | 101.219 | 10
476097 | NORMANDY RESERVOIR - WTP INTAKE | DUCK RIVER 255.0 | 1980-06-10 | 1146 | 0 | PH (STANDARD UNITS) | 8.3 | 10
476097 | NORMANDY RESERVOIR - WTP INTAKE | DUCK RIVER 255.0 | 1980-06-10 | 1147 | 0 | X-SEC. LOC., HORIZ (% FROM R BANK LOOK UPSTR.) | 50 | 13
476097 | NORMANDY RESERVOIR - WTP INTAKE | DUCK RIVER 255.0 | 1980-06-10 | 1147 | 0 | TEMPERATURE, WATER (DEGREES CENTIGRADE) | 25.3 | 13
476097 | NORMANDY RESERVOIR - WTP INTAKE | DUCK RIVER 255.0 | 1980-06-10 | 1147 | 0 | LIGHT,INCIDENT, PERCENT REMAING AT CERTAIN DEPTH | 1.6 | 13
476097 | NORMANDY RESERVOIR - WTP INTAKE | DUCK RIVER 255.0 | 1980-06-10 | 1147 | 0 | SPECIFIC CONDUCTANCE (UMHOS/CM @ 25C) | 83 | 13
476097 | NORMANDY RESERVOIR - WTP INTAKE | DUCK RIVER 255.0 | 1980-06-10 | 1147 | 0 | SAMPLING STATION LOCATION VERTICAL (METERS) | 4 | 13
476097 | NORMANDY RESERVOIR - WTP INTAKE | DUCK RIVER 255.0 | 1980-06-10 | 1147 | 0 | OXYGEN, DISSOLVED MG/L | 7.3 | 13
476097 | NORMANDY RESERVOIR - WTP INTAKE | DUCK RIVER 255.0 | 1980-06-10 | 1147 | 0 | OXYGEN, DISSOLVED, PERCENT OF SATURATION % | 86.9047 | 13
476097 | NORMANDY RESERVOIR - WTP INTAKE | DUCK RIVER 255.0 | 1980-06-10 | 1147 | 0 | PH (STANDARD UNITS) | 7.7 | 13
476097 | NORMANDY RESERVOIR - WTP INTAKE | DUCK RIVER 255.0 | 1980-06-10 | 1148 | 0 | X-SEC. LOC., HORIZ (% FROM R BANK LOOK UPSTR.) | 50 | 15
476097 | NORMANDY RESERVOIR - WTP INTAKE | DUCK RIVER 255.0 | 1980-06-10 | 1148 | 0 | TEMPERATURE, WATER (DEGREES CENTIGRADE) | 23.4 | 15
476097 | NORMANDY RESERVOIR - WTP INTAKE | DUCK RIVER 255.0 | 1980-06-10 | 1148 | 0 | SPECIFIC CONDUCTANCE (UMHOS/CM @ 25C) | 89 | 15
476097 | NORMANDY RESERVOIR - WTP INTAKE | DUCK RIVER 255.0 | 1980-06-10 | 1148 | 0 | SAMPLING STATION LOCATION VERTICAL (METERS) | 4.5 | 15
476097 | NORMANDY RESERVOIR - WTP INTAKE | DUCK RIVER 255.0 | 1980-06-10 | 1148 | 0 | OXYGEN, DISSOLVED MG/L | 5 | 15
476097 | NORMANDY RESERVOIR - WTP INTAKE | DUCK RIVER 255.0 | 1980-06-10 | 1148 | 0 | OXYGEN, DISSOLVED, PERCENT OF SATURATION % | 57.4713 | 15
476097 | NORMANDY RESERVOIR - WTP INTAKE | DUCK RIVER 255.0 | 1980-06-10 | 1148 | 0 | PH (STANDARD UNITS) | 6.8 | 15
476097 | NORMANDY RESERVOIR - WTP INTAKE | DUCK RIVER 255.0 | 1980-06-10 | 1149 | 0 | X-SEC. LOC., HORIZ (% FROM R BANK LOOK UPSTR.) | 50 | 16
476097 | NORMANDY RESERVOIR - WTP INTAKE | DUCK RIVER 255.0 | 1980-06-10 | 1149 | 0 | TEMPERATURE, WATER (DEGREES CENTIGRADE) | 21.9 | 16
476097 | NORMANDY RESERVOIR - WTP INTAKE | DUCK RIVER 255.0 | 1980-06-10 | 1149 | 0 | LIGHT,INCIDENT, PERCENT REMAING AT CERTAIN DEPTH | 0.58 | 16
476097 | NORMANDY RESERVOIR - WTP INTAKE | DUCK RIVER 255.0 | 1980-06-10 | 1149 | 0 | SPECIFIC CONDUCTANCE (UMHOS/CM @ 25C) | 93 | 16
476097 | NORMANDY RESERVOIR - WTP INTAKE | DUCK RIVER 255.0 | 1980-06-10 | 1149 | 0 | SAMPLING STATION LOCATION VERTICAL (METERS) | 5 | 16
476097 | NORMANDY RESERVOIR - WTP INTAKE | DUCK RIVER 255.0 | 1980-06-10 | 1149 | 0 | OXYGEN, DISSOLVED MG/L | 3.7 | 16
476097 | NORMANDY RESERVOIR - WTP INTAKE | DUCK RIVER 255.0 | 1980-06-10 | 1149 | 0 | OXYGEN, DISSOLVED, PERCENT OF SATURATION % | 42.0454 | 16
476097 | NORMANDY RESERVOIR - WTP INTAKE | DUCK RIVER 255.0 | 1980-06-10 | 1149 | 0 | PH (STANDARD UNITS) | 6.7 | 16
476097 | NORMANDY RESERVOIR - WTP INTAKE | DUCK RIVER 255.0 | 1980-06-10 | 1150 | 0 | X-SEC. LOC., HORIZ (% FROM R BANK LOOK UPSTR.) | 50 | 18
476097 | NORMANDY RESERVOIR - WTP INTAKE | DUCK RIVER 255.0 | 1980-06-10 | 1150 | 0 | TEMPERATURE, WATER (DEGREES CENTIGRADE) | 19.8 | 18
476097 | NORMANDY RESERVOIR - WTP INTAKE | DUCK RIVER 255.0 | 1980-06-10 | 1150 | 0 | SPECIFIC CONDUCTANCE (UMHOS/CM @ 25C) | 90 | 18
476097 | NORMANDY RESERVOIR - WTP INTAKE | DUCK RIVER 255.0 | 1980-06-10 | 1150 | 0 | SAMPLING STATION LOCATION VERTICAL (METERS) | 5.5 | 18
476097 | NORMANDY RESERVOIR - WTP INTAKE | DUCK RIVER 255.0 | 1980-06-10 | 1150 | 0 | OXYGEN, DISSOLVED MG/L | 2.5 | 18
476097 | NORMANDY RESERVOIR - WTP INTAKE | DUCK RIVER 255.0 | 1980-06-10 | 1150 | 0 | OXYGEN, DISSOLVED, PERCENT OF SATURATION % | 27.1739 | 18
476097 | NORMANDY RESERVOIR - WTP INTAKE | DUCK RIVER 255.0 | 1980-06-10 | 1150 | 0 | PH (STANDARD UNITS) | 6.5 | 18
476097 | NORMANDY RESERVOIR - WTP INTAKE | DUCK RIVER 255.0 | 1980-06-10 | 1151 | 0 | X-SEC. LOC., HORIZ (% FROM R BANK LOOK UPSTR.) | 50 | 20
476097 | NORMANDY RESERVOIR - WTP INTAKE | DUCK RIVER 255.0 | 1980-06-10 | 1151 | 0 | TEMPERATURE, WATER (DEGREES CENTIGRADE) | 18.6 | 20
476097 | NORMANDY RESERVOIR - WTP INTAKE | DUCK RIVER 255.0 | 1980-06-10 | 1151 | 0 | LIGHT,INCIDENT, PERCENT REMAING AT CERTAIN DEPTH | 0.32 | 20
476097 | NORMANDY RESERVOIR - WTP INTAKE | DUCK RIVER 255.0 | 1980-06-10 | 1151 | 0 | SPECIFIC CONDUCTANCE (UMHOS/CM @ 25C) | 88 | 20
476097 | NORMANDY RESERVOIR - WTP INTAKE | DUCK RIVER 255.0 | 1980-06-10 | 1151 | 0 | SAMPLING STATION LOCATION VERTICAL (METERS) | 6 | 20
476097 | NORMANDY RESERVOIR - WTP INTAKE | DUCK RIVER 255.0 | 1980-06-10 | 1151 | 0 | OXYGEN, DISSOLVED MG/L | 1.8 | 20
476097 | NORMANDY RESERVOIR - WTP INTAKE | DUCK RIVER 255.0 | 1980-06-10 | 1151 | 0 | OXYGEN, DISSOLVED, PERCENT OF SATURATION % | 19.1489 | 20
476097 | NORMANDY RESERVOIR - WTP INTAKE | DUCK RIVER 255.0 | 1980-06-10 | 1151 | 0 | PH (STANDARD UNITS) | 6.5 | 20
476097 | NORMANDY RESERVOIR - WTP INTAKE | DUCK RIVER 255.0 | 1980-06-10 | 1152 | 0 | X-SEC. LOC., HORIZ (% FROM R BANK LOOK UPSTR.) | 50 | 23
476097 | NORMANDY RESERVOIR - WTP INTAKE | DUCK RIVER 255.0 | 1980-06-10 | 1152 | 0 | TEMPERATURE, WATER (DEGREES CENTIGRADE) | 17.1 | 23
476097 | NORMANDY RESERVOIR - WTP INTAKE | DUCK RIVER 255.0 | 1980-06-10 | 1152 | 0 | SPECIFIC CONDUCTANCE (UMHOS/CM @ 25C) | 88 | 23
476097 | NORMANDY RESERVOIR - WTP INTAKE | DUCK RIVER 255.0 | 1980-06-10 | 1152 | 0 | SAMPLING STATION LOCATION VERTICAL (METERS) | 7 | 23
476097 | NORMANDY RESERVOIR - WTP INTAKE | DUCK RIVER 255.0 | 1980-06-10 | 1152 | 0 | OXYGEN, DISSOLVED MG/L | 1.5 | 23
476097 | NORMANDY RESERVOIR - WTP INTAKE | DUCK RIVER 255.0 | 1980-06-10 | 1152 | 0 | OXYGEN, DISSOLVED, PERCENT OF SATURATION % | 15.4639 | 23
476097 | NORMANDY RESERVOIR - WTP INTAKE | DUCK RIVER 255.0 | 1980-06-10 | 1152 | 0 | PH (STANDARD UNITS) | 6.5 | 23
476097 | NORMANDY RESERVOIR - WTP INTAKE | DUCK RIVER 255.0 | 1980-06-10 | 1153 | 0 | X-SEC. LOC., HORIZ (% FROM R BANK LOOK UPSTR.) | 50 | 26
476097 | NORMANDY RESERVOIR - WTP INTAKE | DUCK RIVER 255.0 | 1980-06-10 | 1153 | 0 | TEMPERATURE, WATER (DEGREES CENTIGRADE) | 15.6 | 26
476097 | NORMANDY RESERVOIR - WTP INTAKE | DUCK RIVER 255.0 | 1980-06-10 | 1153 | 0 | SPECIFIC CONDUCTANCE (UMHOS/CM @ 25C) | 90 | 26
476097 | NORMANDY RESERVOIR - WTP INTAKE | DUCK RIVER 255.0 | 1980-06-10 | 1153 | 0 | SAMPLING STATION LOCATION VERTICAL (METERS) | 8 | 26
476097 | NORMANDY RESERVOIR - WTP INTAKE | DUCK RIVER 255.0 | 1980-06-10 | 1153 | 0 | OXYGEN, DISSOLVED MG/L | 1.4 | 26
476097 | NORMANDY RESERVOIR - WTP INTAKE | DUCK RIVER 255.0 | 1980-06-10 | 1153 | 0 | OXYGEN, DISSOLVED, PERCENT OF SATURATION % | 14 | 26
476097 | NORMANDY RESERVOIR - WTP INTAKE | DUCK RIVER 255.0 | 1980-06-10 | 1153 | 0 | PH (STANDARD UNITS) | 6.6 | 26
476097 | NORMANDY RESERVOIR - WTP INTAKE | DUCK RIVER 255.0 | 1980-06-10 | 1154 | 0 | X-SEC. LOC., HORIZ (% FROM R BANK LOOK UPSTR.) | 50 | 33
476097 | NORMANDY RESERVOIR - WTP INTAKE | DUCK RIVER 255.0 | 1980-06-10 | 1154 | 0 | TEMPERATURE, WATER (DEGREES CENTIGRADE) | 14.1 | 33
476097 | NORMANDY RESERVOIR - WTP INTAKE | DUCK RIVER 255.0 | 1980-06-10 | 1154 | 0 | SPECIFIC CONDUCTANCE (UMHOS/CM @ 25C) | 85 | 33
476097 | NORMANDY RESERVOIR - WTP INTAKE | DUCK RIVER 255.0 | 1980-06-10 | 1154 | 0 | SAMPLING STATION LOCATION VERTICAL (METERS) | 9 | 33
476097 | NORMANDY RESERVOIR - WTP INTAKE | DUCK RIVER 255.0 | 1980-06-10 | 1154 | 0 | OXYGEN, DISSOLVED MG/L | 2.1 | 33
476097 | NORMANDY RESERVOIR - WTP INTAKE | DUCK RIVER 255.0 | 1980-06-10 | 1154 | 0 | OXYGEN, DISSOLVED, PERCENT OF SATURATION % | 20.1923 | 33
476097 | NORMANDY RESERVOIR - WTP INTAKE | DUCK RIVER 255.0 | 1980-06-10 | 1154 | 0 | PH (STANDARD UNITS) | 6.6 | 33
476097 | NORMANDY RESERVOIR - WTP INTAKE | DUCK RIVER 255.0 | 1980-06-10 | 1155 | 0 | X-SEC. LOC., HORIZ (% FROM R BANK LOOK UPSTR.) | 50 | 33
476097 | NORMANDY RESERVOIR - WTP INTAKE | DUCK RIVER 255.0 | 1980-06-10 | 1155 | 0 | TEMPERATURE, WATER (DEGREES CENTIGRADE) | 13.4 | 33
476097 | NORMANDY RESERVOIR - WTP INTAKE | DUCK RIVER 255.0 | 1980-06-10 | 1155 | 0 | SPECIFIC CONDUCTANCE (UMHOS/CM @ 25C) | 80 | 33
476097 | NORMANDY RESERVOIR - WTP INTAKE | DUCK RIVER 255.0 | 1980-06-10 | 1155 | 0 | SAMPLING STATION LOCATION VERTICAL (METERS) | 10 | 33
476097 | NORMANDY RESERVOIR - WTP INTAKE | DUCK RIVER 255.0 | 1980-06-10 | 1155 | 0 | OXYGEN, DISSOLVED MG/L | 3 | 33
476097 | NORMANDY RESERVOIR - WTP INTAKE | DUCK RIVER 255.0 | 1980-06-10 | 1155 | 0 | OXYGEN, DISSOLVED, PERCENT OF SATURATION % | 28.3019 | 33
476097 | NORMANDY RESERVOIR - WTP INTAKE | DUCK RIVER 255.0 | 1980-06-10 | 1155 | 0 | PH (STANDARD UNITS) | 6.6 | 33
476097 | NORMANDY RESERVOIR - WTP INTAKE | DUCK RIVER 255.0 | 1980-06-10 | 1156 | 0 | X-SEC. LOC., HORIZ (% FROM R BANK LOOK UPSTR.) | 50 | 36
476097 | NORMANDY RESERVOIR - WTP INTAKE | DUCK RIVER 255.0 | 1980-06-10 | 1156 | 0 | TEMPERATURE, WATER (DEGREES CENTIGRADE) | 12.8 | 36
476097 | NORMANDY RESERVOIR - WTP INTAKE | DUCK RIVER 255.0 | 1980-06-10 | 1156 | 0 | SPECIFIC CONDUCTANCE (UMHOS/CM @ 25C) | 79 | 36
476097 | NORMANDY RESERVOIR - WTP INTAKE | DUCK RIVER 255.0 | 1980-06-10 | 1156 | 0 | SAMPLING STATION LOCATION VERTICAL (METERS) | 11 | 36
476097 | NORMANDY RESERVOIR - WTP INTAKE | DUCK RIVER 255.0 | 1980-06-10 | 1156 | 0 | OXYGEN, DISSOLVED MG/L | 2.9 | 36
476097 | NORMANDY RESERVOIR - WTP INTAKE | DUCK RIVER 255.0 | 1980-06-10 | 1156 | 0 | OXYGEN, DISSOLVED, PERCENT OF SATURATION % | 27.3585 | 36
476097 | NORMANDY RESERVOIR - WTP INTAKE | DUCK RIVER 255.0 | 1980-06-10 | 1156 | 0 | PH (STANDARD UNITS) | 6.6 | 36
476097 | NORMANDY RESERVOIR - WTP INTAKE | DUCK RIVER 255.0 | 1980-06-10 | 1157 | 0 | X-SEC. LOC., HORIZ (% FROM R BANK LOOK UPSTR.) | 50 | 39
476097 | NORMANDY RESERVOIR - WTP INTAKE | DUCK RIVER 255.0 | 1980-06-10 | 1157 | 0 | TEMPERATURE, WATER (DEGREES CENTIGRADE) | 12.4 | 39
476097 | NORMANDY RESERVOIR - WTP INTAKE | DUCK RIVER 255.0 | 1980-06-10 | 1157 | 0 | SPECIFIC CONDUCTANCE (UMHOS/CM @ 25C) | 79 | 39
476097 | NORMANDY RESERVOIR - WTP INTAKE | DUCK RIVER 255.0 | 1980-06-10 | 1157 | 0 | SAMPLING STATION LOCATION VERTICAL (METERS) | 12 | 39
476097 | NORMANDY RESERVOIR - WTP INTAKE | DUCK RIVER 255.0 | 1980-06-10 | 1157 | 0 | OXYGEN, DISSOLVED MG/L | 2.8 | 39
476097 | NORMANDY RESERVOIR - WTP INTAKE | DUCK RIVER 255.0 | 1980-06-10 | 1157 | 0 | OXYGEN, DISSOLVED, PERCENT OF SATURATION % | 25.9259 | 39
476097 | NORMANDY RESERVOIR - WTP INTAKE | DUCK RIVER 255.0 | 1980-06-10 | 1157 | 0 | PH (STANDARD UNITS) | 6.6 | 39
476097 | NORMANDY RESERVOIR - WTP INTAKE | DUCK RIVER 255.0 | 1980-06-10 | 1202 | 0 | X-SEC. LOC., HORIZ (% FROM R BANK LOOK UPSTR.) | 75 | 1
476097 | NORMANDY RESERVOIR - WTP INTAKE | DUCK RIVER 255.0 | 1980-06-10 | 1202 | 0 | TEMPERATURE, WATER (DEGREES CENTIGRADE) | 26.4 | 1
476097 | NORMANDY RESERVOIR - WTP INTAKE | DUCK RIVER 255.0 | 1980-06-10 | 1202 | 0 | LIGHT,INCIDENT, PERCENT REMAING AT CERTAIN DEPTH | 67 | 1
476097 | NORMANDY RESERVOIR - WTP INTAKE | DUCK RIVER 255.0 | 1980-06-10 | 1202 | 0 | TRANSPARENCY, SECCHI DISC (METERS) | 1 | 1
476097 | NORMANDY RESERVOIR - WTP INTAKE | DUCK RIVER 255.0 | 1980-06-10 | 1202 | 0 | SPECIFIC CONDUCTANCE (UMHOS/CM @ 25C) | 82 | 1
476097 | NORMANDY RESERVOIR - WTP INTAKE | DUCK RIVER 255.0 | 1980-06-10 | 1202 | 0 | SAMPLING STATION LOCATION VERTICAL (METERS) | 0.3 | 1
476097 | NORMANDY RESERVOIR - WTP INTAKE | DUCK RIVER 255.0 | 1980-06-10 | 1202 | 0 | OXYGEN, DISSOLVED MG/L | 8.7 | 1
476097 | NORMANDY RESERVOIR - WTP INTAKE | DUCK RIVER 255.0 | 1980-06-10 | 1202 | 0 | OXYGEN, DISSOLVED, PERCENT OF SATURATION % | 106.098 | 1
476097 | NORMANDY RESERVOIR - WTP INTAKE | DUCK RIVER 255.0 | 1980-06-10 | 1202 | 0 | PH (STANDARD UNITS) | 8.5 | 1
476097 | NORMANDY RESERVOIR - WTP INTAKE | DUCK RIVER 255.0 | 1980-06-10 | 1203 | 0 | X-SEC. LOC., HORIZ (% FROM R BANK LOOK UPSTR.) | 75 | 3
476097 | NORMANDY RESERVOIR - WTP INTAKE | DUCK RIVER 255.0 | 1980-06-10 | 1203 | 0 | TEMPERATURE, WATER (DEGREES CENTIGRADE) | 26.4 | 3
476097 | NORMANDY RESERVOIR - WTP INTAKE | DUCK RIVER 255.0 | 1980-06-10 | 1203 | 0 | LIGHT,INCIDENT, PERCENT REMAING AT CERTAIN DEPTH | 33 | 3
476097 | NORMANDY RESERVOIR - WTP INTAKE | DUCK RIVER 255.0 | 1980-06-10 | 1203 | 0 | SPECIFIC CONDUCTANCE (UMHOS/CM @ 25C) | 82 | 3
476097 | NORMANDY RESERVOIR - WTP INTAKE | DUCK RIVER 255.0 | 1980-06-10 | 1203 | 0 | SAMPLING STATION LOCATION VERTICAL (METERS) | 1 | 3
476097 | NORMANDY RESERVOIR - WTP INTAKE | DUCK RIVER 255.0 | 1980-06-10 | 1203 | 0 | OXYGEN, DISSOLVED MG/L | 8.7 | 3
476097 | NORMANDY RESERVOIR - WTP INTAKE | DUCK RIVER 255.0 | 1980-06-10 | 1203 | 0 | OXYGEN, DISSOLVED, PERCENT OF SATURATION % | 106.098 | 3
476097 | NORMANDY RESERVOIR - WTP INTAKE | DUCK RIVER 255.0 | 1980-06-10 | 1203 | 0 | PH (STANDARD UNITS) | 8.5 | 3
476097 | NORMANDY RESERVOIR - WTP INTAKE | DUCK RIVER 255.0 | 1980-06-10 | 1204 | 0 | X-SEC. LOC., HORIZ (% FROM R BANK LOOK UPSTR.) | 75 | 5
476097 | NORMANDY RESERVOIR - WTP INTAKE | DUCK RIVER 255.0 | 1980-06-10 | 1204 | 0 | TEMPERATURE, WATER (DEGREES CENTIGRADE) | 26.4 | 5
476097 | NORMANDY RESERVOIR - WTP INTAKE | DUCK RIVER 255.0 | 1980-06-10 | 1204 | 0 | SPECIFIC CONDUCTANCE (UMHOS/CM @ 25C) | 82 | 5
476097 | NORMANDY RESERVOIR - WTP INTAKE | DUCK RIVER 255.0 | 1980-06-10 | 1204 | 0 | SAMPLING STATION LOCATION VERTICAL (METERS) | 1.5 | 5
476097 | NORMANDY RESERVOIR - WTP INTAKE | DUCK RIVER 255.0 | 1980-06-10 | 1204 | 0 | OXYGEN, DISSOLVED MG/L | 8.7 | 5
476097 | NORMANDY RESERVOIR - WTP INTAKE | DUCK RIVER 255.0 | 1980-06-10 | 1204 | 0 | OXYGEN, DISSOLVED, PERCENT OF SATURATION % | 106.098 | 5
476097 | NORMANDY RESERVOIR - WTP INTAKE | DUCK RIVER 255.0 | 1980-06-10 | 1204 | 0 | PH (STANDARD UNITS) | 8.5 | 5
476097 | NORMANDY RESERVOIR - WTP INTAKE | DUCK RIVER 255.0 | 1980-06-10 | 1205 | 0 | X-SEC. LOC., HORIZ (% FROM R BANK LOOK UPSTR.) | 75 | 7
476097 | NORMANDY RESERVOIR - WTP INTAKE | DUCK RIVER 255.0 | 1980-06-10 | 1205 | 0 | TEMPERATURE, WATER (DEGREES CENTIGRADE) | 26.3 | 7
476097 | NORMANDY RESERVOIR - WTP INTAKE | DUCK RIVER 255.0 | 1980-06-10 | 1205 | 0 | LIGHT,INCIDENT, PERCENT REMAING AT CERTAIN DEPTH | 11 | 7
476097 | NORMANDY RESERVOIR - WTP INTAKE | DUCK RIVER 255.0 | 1980-06-10 | 1205 | 0 | SPECIFIC CONDUCTANCE (UMHOS/CM @ 25C) | 82 | 7
476097 | NORMANDY RESERVOIR - WTP INTAKE | DUCK RIVER 255.0 | 1980-06-10 | 1205 | 0 | SAMPLING STATION LOCATION VERTICAL (METERS) | 2 | 7
476097 | NORMANDY RESERVOIR - WTP INTAKE | DUCK RIVER 255.0 | 1980-06-10 | 1205 | 0 | OXYGEN, DISSOLVED MG/L | 8.7 | 7
476097 | NORMANDY RESERVOIR - WTP INTAKE | DUCK RIVER 255.0 | 1980-06-10 | 1205 | 0 | OXYGEN, DISSOLVED, PERCENT OF SATURATION % | 106.098 | 7
476097 | NORMANDY RESERVOIR - WTP INTAKE | DUCK RIVER 255.0 | 1980-06-10 | 1205 | 0 | PH (STANDARD UNITS) | 8.5 | 7
476097 | NORMANDY RESERVOIR - WTP INTAKE | DUCK RIVER 255.0 | 1980-06-10 | 1206 | 0 | X-SEC. LOC., HORIZ (% FROM R BANK LOOK UPSTR.) | 75 | 10
476097 | NORMANDY RESERVOIR - WTP INTAKE | DUCK RIVER 255.0 | 1980-06-10 | 1206 | 0 | TEMPERATURE, WATER (DEGREES CENTIGRADE) | 25.9 | 10
476097 | NORMANDY RESERVOIR - WTP INTAKE | DUCK RIVER 255.0 | 1980-06-10 | 1206 | 0 | LIGHT,INCIDENT, PERCENT REMAING AT CERTAIN DEPTH | 5 | 10
476097 | NORMANDY RESERVOIR - WTP INTAKE | DUCK RIVER 255.0 | 1980-06-10 | 1206 | 0 | SPECIFIC CONDUCTANCE (UMHOS/CM @ 25C) | 82 | 10
476097 | NORMANDY RESERVOIR - WTP INTAKE | DUCK RIVER 255.0 | 1980-06-10 | 1206 | 0 | SAMPLING STATION LOCATION VERTICAL (METERS) | 3 | 10
476097 | NORMANDY RESERVOIR - WTP INTAKE | DUCK RIVER 255.0 | 1980-06-10 | 1206 | 0 | OXYGEN, DISSOLVED MG/L | 8.3 | 10
476097 | NORMANDY RESERVOIR - WTP INTAKE | DUCK RIVER 255.0 | 1980-06-10 | 1206 | 0 | OXYGEN, DISSOLVED, PERCENT OF SATURATION % | 101.219 | 10
476097 | NORMANDY RESERVOIR - WTP INTAKE | DUCK RIVER 255.0 | 1980-06-10 | 1206 | 0 | PH (STANDARD UNITS) | 8.4 | 10
476097 | NORMANDY RESERVOIR - WTP INTAKE | DUCK RIVER 255.0 | 1980-06-10 | 1207 | 0 | X-SEC. LOC., HORIZ (% FROM R BANK LOOK UPSTR.) | 75 | 13
476097 | NORMANDY RESERVOIR - WTP INTAKE | DUCK RIVER 255.0 | 1980-06-10 | 1207 | 0 | TEMPERATURE, WATER (DEGREES CENTIGRADE) | 25.6 | 13
476097 | NORMANDY RESERVOIR - WTP INTAKE | DUCK RIVER 255.0 | 1980-06-10 | 1207 | 0 | LIGHT,INCIDENT, PERCENT REMAING AT CERTAIN DEPTH | 1.6 | 13
476097 | NORMANDY RESERVOIR - WTP INTAKE | DUCK RIVER 255.0 | 1980-06-10 | 1207 | 0 | SPECIFIC CONDUCTANCE (UMHOS/CM @ 25C) | 82 | 13
476097 | NORMANDY RESERVOIR - WTP INTAKE | DUCK RIVER 255.0 | 1980-06-10 | 1207 | 0 | SAMPLING STATION LOCATION VERTICAL (METERS) | 4 | 13
476097 | NORMANDY RESERVOIR - WTP INTAKE | DUCK RIVER 255.0 | 1980-06-10 | 1207 | 0 | OXYGEN, DISSOLVED MG/L | 7.4 | 13
476097 | NORMANDY RESERVOIR - WTP INTAKE | DUCK RIVER 255.0 | 1980-06-10 | 1207 | 0 | OXYGEN, DISSOLVED, PERCENT OF SATURATION % | 90.2439 | 13
476097 | NORMANDY RESERVOIR - WTP INTAKE | DUCK RIVER 255.0 | 1980-06-10 | 1207 | 0 | PH (STANDARD UNITS) | 7.9 | 13
476097 | NORMANDY RESERVOIR - WTP INTAKE | DUCK RIVER 255.0 | 1980-06-10 | 1208 | 0 | X-SEC. LOC., HORIZ (% FROM R BANK LOOK UPSTR.) | 75 | 15
476097 | NORMANDY RESERVOIR - WTP INTAKE | DUCK RIVER 255.0 | 1980-06-10 | 1208 | 0 | TEMPERATURE, WATER (DEGREES CENTIGRADE) | 23.9 | 15
476097 | NORMANDY RESERVOIR - WTP INTAKE | DUCK RIVER 255.0 | 1980-06-10 | 1208 | 0 | SPECIFIC CONDUCTANCE (UMHOS/CM @ 25C) | 90 | 15
476097 | NORMANDY RESERVOIR - WTP INTAKE | DUCK RIVER 255.0 | 1980-06-10 | 1208 | 0 | SAMPLING STATION LOCATION VERTICAL (METERS) | 4.5 | 15
476097 | NORMANDY RESERVOIR - WTP INTAKE | DUCK RIVER 255.0 | 1980-06-10 | 1208 | 0 | OXYGEN, DISSOLVED MG/L | 5 | 15
476097 | NORMANDY RESERVOIR - WTP INTAKE | DUCK RIVER 255.0 | 1980-06-10 | 1208 | 0 | OXYGEN, DISSOLVED, PERCENT OF SATURATION % | 58.8235 | 15
476097 | NORMANDY RESERVOIR - WTP INTAKE | DUCK RIVER 255.0 | 1980-06-10 | 1208 | 0 | PH (STANDARD UNITS) | 6.9 | 15
476097 | NORMANDY RESERVOIR - WTP INTAKE | DUCK RIVER 255.0 | 1980-06-10 | 1209 | 0 | X-SEC. LOC., HORIZ (% FROM R BANK LOOK UPSTR.) | 75 | 16
476097 | NORMANDY RESERVOIR - WTP INTAKE | DUCK RIVER 255.0 | 1980-06-10 | 1209 | 0 | TEMPERATURE, WATER (DEGREES CENTIGRADE) | 21.7 | 16
476097 | NORMANDY RESERVOIR - WTP INTAKE | DUCK RIVER 255.0 | 1980-06-10 | 1209 | 0 | LIGHT,INCIDENT, PERCENT REMAING AT CERTAIN DEPTH | 0.33 | 16
476097 | NORMANDY RESERVOIR - WTP INTAKE | DUCK RIVER 255.0 | 1980-06-10 | 1209 | 0 | SPECIFIC CONDUCTANCE (UMHOS/CM @ 25C) | 95 | 16
476097 | NORMANDY RESERVOIR - WTP INTAKE | DUCK RIVER 255.0 | 1980-06-10 | 1209 | 0 | SAMPLING STATION LOCATION VERTICAL (METERS) | 5 | 16
476097 | NORMANDY RESERVOIR - WTP INTAKE | DUCK RIVER 255.0 | 1980-06-10 | 1209 | 0 | OXYGEN, DISSOLVED MG/L | 3.3 | 16
476097 | NORMANDY RESERVOIR - WTP INTAKE | DUCK RIVER 255.0 | 1980-06-10 | 1209 | 0 | OXYGEN, DISSOLVED, PERCENT OF SATURATION % | 37.5 | 16
476097 | NORMANDY RESERVOIR - WTP INTAKE | DUCK RIVER 255.0 | 1980-06-10 | 1209 | 0 | PH (STANDARD UNITS) | 6.8 | 16
476097 | NORMANDY RESERVOIR - WTP INTAKE | DUCK RIVER 255.0 | 1980-06-24 | 1140 | 0 | X-SEC. LOC., HORIZ (% FROM R BANK LOOK UPSTR.) | 25 | 1
476097 | NORMANDY RESERVOIR - WTP INTAKE | DUCK RIVER 255.0 | 1980-06-24 | 1140 | 0 | TEMPERATURE, WATER (DEGREES CENTIGRADE) | 25.4 | 1
476097 | NORMANDY RESERVOIR - WTP INTAKE | DUCK RIVER 255.0 | 1980-06-24 | 1140 | 0 | TRANSPARENCY, SECCHI DISC (METERS) | 0.75 | 1
476097 | NORMANDY RESERVOIR - WTP INTAKE | DUCK RIVER 255.0 | 1980-06-24 | 1140 | 0 | SPECIFIC CONDUCTANCE (UMHOS/CM @ 25C) | 87 | 1
476097 | NORMANDY RESERVOIR - WTP INTAKE | DUCK RIVER 255.0 | 1980-06-24 | 1140 | 0 | SAMPLING STATION LOCATION VERTICAL (METERS) | 0.3 | 1
476097 | NORMANDY RESERVOIR - WTP INTAKE | DUCK RIVER 255.0 | 1980-06-24 | 1140 | 0 | OXYGEN, DISSOLVED MG/L | 7.8 | 1
476097 | NORMANDY RESERVOIR - WTP INTAKE | DUCK RIVER 255.0 | 1980-06-24 | 1140 | 0 | OXYGEN, DISSOLVED, PERCENT OF SATURATION % | 92.8571 | 1
476097 | NORMANDY RESERVOIR - WTP INTAKE | DUCK RIVER 255.0 | 1980-06-24 | 1140 | 0 | BOD, 5 DAY, 20 DEG C MG/L | 3.1 | 1
476097 | NORMANDY RESERVOIR - WTP INTAKE | DUCK RIVER 255.0 | 1980-06-24 | 1140 | 0 | COD, .025N K2CR2O7 MG/L | 13 | 1
476097 | NORMANDY RESERVOIR - WTP INTAKE | DUCK RIVER 255.0 | 1980-06-24 | 1140 | 0 | PH (STANDARD UNITS) | 8.7 | 1
476097 | NORMANDY RESERVOIR - WTP INTAKE | DUCK RIVER 255.0 | 1980-06-24 | 1140 | 0 | ALKALINITY, TOTAL (MG/L AS CACO3) | 37 | 1
476097 | NORMANDY RESERVOIR - WTP INTAKE | DUCK RIVER 255.0 | 1980-06-24 | 1140 | 0 | ALKALINITY, PHENOLPHTHALEIN (MG/L) | 5 | 1
476097 | NORMANDY RESERVOIR - WTP INTAKE | DUCK RIVER 255.0 | 1980-06-24 | 1140 | 0 | NITROGEN, ORGANIC, TOTAL (MG/L AS N) | 0.31 | 1
476097 | NORMANDY RESERVOIR - WTP INTAKE | DUCK RIVER 255.0 | 1980-06-24 | 1140 | 0 | NITROGEN, AMMONIA, TOTAL (MG/L AS N) | 0.01 | 1
476097 | NORMANDY RESERVOIR - WTP INTAKE | DUCK RIVER 255.0 | 1980-06-24 | 1140 | 0 | AMMONIA, UNIONZED (MG/L AS N) | 0.0022628 | 1
476097 | NORMANDY RESERVOIR - WTP INTAKE | DUCK RIVER 255.0 | 1980-06-24 | 1140 | 0 | AMMONIA, UNIONIZED (CALC FR TEMP-PH-NH4) (MG/L) | 0.0027513 | 1
476097 | NORMANDY RESERVOIR - WTP INTAKE | DUCK RIVER 255.0 | 1980-06-24 | 1140 | 0 | NITROGEN, KJELDAHL, TOTAL, (MG/L AS N) | 0.32 | 1
476097 | NORMANDY RESERVOIR - WTP INTAKE | DUCK RIVER 255.0 | 1980-06-24 | 1140 | 0 | NITRITE PLUS NITRATE, TOTAL 1 DET. (MG/L AS N) | 0.01 | 1
476097 | NORMANDY RESERVOIR - WTP INTAKE | DUCK RIVER 255.0 | 1980-06-24 | 1140 | 0 | PHOSPHORUS, TOTAL (MG/L AS P) | 0.04 | 1
476097 | NORMANDY RESERVOIR - WTP INTAKE | DUCK RIVER 255.0 | 1980-06-24 | 1140 | 0 | PHOSPHORUS, DISSOLVED (MG/L AS P) | 0.01 | 1
476097 | NORMANDY RESERVOIR - WTP INTAKE | DUCK RIVER 255.0 | 1980-06-24 | 1140 | 0 | PHOSPHORUS, DISSOLVED ORTHOPHOSPHATE (MG/L AS P) | 0.01 | 1
476097 | NORMANDY RESERVOIR - WTP INTAKE | DUCK RIVER 255.0 | 1980-06-24 | 1140 | 0 | PHOSPHORUS,HYDROLYZABLE + ORTHO,TOT,AUTOANALYZER | 0.02 | 1
476097 | NORMANDY RESERVOIR - WTP INTAKE | DUCK RIVER 255.0 | 1980-06-24 | 1140 | 0 | CARBON, TOTAL ORGANIC (MG/L AS C) | 3.2 | 1
476097 | NORMANDY RESERVOIR - WTP INTAKE | DUCK RIVER 255.0 | 1980-06-24 | 1140 | 0 | CARBON, DISSOLVED ORGANIC (MG/L AS C) | 1.2 | 1
476097 | NORMANDY RESERVOIR - WTP INTAKE | DUCK RIVER 255.0 | 1980-06-24 | 1141 | 0 | X-SEC. LOC., HORIZ (% FROM R BANK LOOK UPSTR.) | 25 | 3
476097 | NORMANDY RESERVOIR - WTP INTAKE | DUCK RIVER 255.0 | 1980-06-24 | 1141 | 0 | TEMPERATURE, WATER (DEGREES CENTIGRADE) | 25.4 | 3
476097 | NORMANDY RESERVOIR - WTP INTAKE | DUCK RIVER 255.0 | 1980-06-24 | 1141 | 0 | SPECIFIC CONDUCTANCE (UMHOS/CM @ 25C) | 87 | 3
476097 | NORMANDY RESERVOIR - WTP INTAKE | DUCK RIVER 255.0 | 1980-06-24 | 1141 | 0 | SAMPLING STATION LOCATION VERTICAL (METERS) | 1 | 3
476097 | NORMANDY RESERVOIR - WTP INTAKE | DUCK RIVER 255.0 | 1980-06-24 | 1141 | 0 | OXYGEN, DISSOLVED MG/L | 7.6 | 3
476097 | NORMANDY RESERVOIR - WTP INTAKE | DUCK RIVER 255.0 | 1980-06-24 | 1141 | 0 | OXYGEN, DISSOLVED, PERCENT OF SATURATION % | 90.4762 | 3
476097 | NORMANDY RESERVOIR - WTP INTAKE | DUCK RIVER 255.0 | 1980-06-24 | 1141 | 0 | PH (STANDARD UNITS) | 8.7 | 3
476097 | NORMANDY RESERVOIR - WTP INTAKE | DUCK RIVER 255.0 | 1980-06-24 | 1142 | 0 | X-SEC. LOC., HORIZ (% FROM R BANK LOOK UPSTR.) | 25 | 5
476097 | NORMANDY RESERVOIR - WTP INTAKE | DUCK RIVER 255.0 | 1980-06-24 | 1142 | 0 | TEMPERATURE, WATER (DEGREES CENTIGRADE) | 25.3 | 5
476097 | NORMANDY RESERVOIR - WTP INTAKE | DUCK RIVER 255.0 | 1980-06-24 | 1142 | 0 | SPECIFIC CONDUCTANCE (UMHOS/CM @ 25C) | 87 | 5
476097 | NORMANDY RESERVOIR - WTP INTAKE | DUCK RIVER 255.0 | 1980-06-24 | 1142 | 0 | SAMPLING STATION LOCATION VERTICAL (METERS) | 1.5 | 5
476097 | NORMANDY RESERVOIR - WTP INTAKE | DUCK RIVER 255.0 | 1980-06-24 | 1142 | 0 | OXYGEN, DISSOLVED MG/L | 7.5 | 5
476097 | NORMANDY RESERVOIR - WTP INTAKE | DUCK RIVER 255.0 | 1980-06-24 | 1142 | 0 | OXYGEN, DISSOLVED, PERCENT OF SATURATION % | 89.2857 | 5
476097 | NORMANDY RESERVOIR - WTP INTAKE | DUCK RIVER 255.0 | 1980-06-24 | 1142 | 0 | PH (STANDARD UNITS) | 8.7 | 5
476097 | NORMANDY RESERVOIR - WTP INTAKE | DUCK RIVER 255.0 | 1980-06-24 | 1143 | 0 | X-SEC. LOC., HORIZ (% FROM R BANK LOOK UPSTR.) | 25 | 7
476097 | NORMANDY RESERVOIR - WTP INTAKE | DUCK RIVER 255.0 | 1980-06-24 | 1143 | 0 | TEMPERATURE, WATER (DEGREES CENTIGRADE) | 25.3 | 7
476097 | NORMANDY RESERVOIR - WTP INTAKE | DUCK RIVER 255.0 | 1980-06-24 | 1143 | 0 | SPECIFIC CONDUCTANCE (UMHOS/CM @ 25C) | 87 | 7
476097 | NORMANDY RESERVOIR - WTP INTAKE | DUCK RIVER 255.0 | 1980-06-24 | 1143 | 0 | SAMPLING STATION LOCATION VERTICAL (METERS) | 2 | 7
476097 | NORMANDY RESERVOIR - WTP INTAKE | DUCK RIVER 255.0 | 1980-06-24 | 1143 | 0 | OXYGEN, DISSOLVED MG/L | 7.3 | 7
476097 | NORMANDY RESERVOIR - WTP INTAKE | DUCK RIVER 255.0 | 1980-06-24 | 1143 | 0 | OXYGEN, DISSOLVED, PERCENT OF SATURATION % | 86.9047 | 7
476097 | NORMANDY RESERVOIR - WTP INTAKE | DUCK RIVER 255.0 | 1980-06-24 | 1143 | 0 | PH (STANDARD UNITS) | 8.6 | 7
476097 | NORMANDY RESERVOIR - WTP INTAKE | DUCK RIVER 255.0 | 1980-06-24 | 1145 | 0 | X-SEC. LOC., HORIZ (% FROM R BANK LOOK UPSTR.) | 25 | 10
476097 | NORMANDY RESERVOIR - WTP INTAKE | DUCK RIVER 255.0 | 1980-06-24 | 1145 | 0 | TEMPERATURE, WATER (DEGREES CENTIGRADE) | 25.3 | 10
476097 | NORMANDY RESERVOIR - WTP INTAKE | DUCK RIVER 255.0 | 1980-06-24 | 1145 | 0 | SPECIFIC CONDUCTANCE (UMHOS/CM @ 25C) | 87 | 10
476097 | NORMANDY RESERVOIR - WTP INTAKE | DUCK RIVER 255.0 | 1980-06-24 | 1145 | 0 | SAMPLING STATION LOCATION VERTICAL (METERS) | 3 | 10
476097 | NORMANDY RESERVOIR - WTP INTAKE | DUCK RIVER 255.0 | 1980-06-24 | 1145 | 0 | OXYGEN, DISSOLVED MG/L | 7 | 10
476097 | NORMANDY RESERVOIR - WTP INTAKE | DUCK RIVER 255.0 | 1980-06-24 | 1145 | 0 | OXYGEN, DISSOLVED, PERCENT OF SATURATION % | 83.3333 | 10
476097 | NORMANDY RESERVOIR - WTP INTAKE | DUCK RIVER 255.0 | 1980-06-24 | 1145 | 0 | BOD, 5 DAY, 20 DEG C MG/L | 2.7 | 10
476097 | NORMANDY RESERVOIR - WTP INTAKE | DUCK RIVER 255.0 | 1980-06-24 | 1145 | 0 | COD, .025N K2CR2O7 MG/L | 12 | 10
476097 | NORMANDY RESERVOIR - WTP INTAKE | DUCK RIVER 255.0 | 1980-06-24 | 1145 | 0 | PH (STANDARD UNITS) | 8.5 | 10
476097 | NORMANDY RESERVOIR - WTP INTAKE | DUCK RIVER 255.0 | 1980-06-24 | 1145 | 0 | ALKALINITY, TOTAL (MG/L AS CACO3) | 36 | 10
476097 | NORMANDY RESERVOIR - WTP INTAKE | DUCK RIVER 255.0 | 1980-06-24 | 1145 | 0 | NITROGEN, ORGANIC, TOTAL (MG/L AS N) | 0.35 | 10
476097 | NORMANDY RESERVOIR - WTP INTAKE | DUCK RIVER 255.0 | 1980-06-24 | 1145 | 0 | NITROGEN, AMMONIA, TOTAL (MG/L AS N) | 0.01 | 10
476097 | NORMANDY RESERVOIR - WTP INTAKE | DUCK RIVER 255.0 | 1980-06-24 | 1145 | 0 | AMMONIA, UNIONZED (MG/L AS N) | 0.0015487 | 10
476097 | NORMANDY RESERVOIR - WTP INTAKE | DUCK RIVER 255.0 | 1980-06-24 | 1145 | 0 | AMMONIA, UNIONIZED (CALC FR TEMP-PH-NH4) (MG/L) | 0.0018831 | 10
476097 | NORMANDY RESERVOIR - WTP INTAKE | DUCK RIVER 255.0 | 1980-06-24 | 1145 | 0 | NITROGEN, KJELDAHL, TOTAL, (MG/L AS N) | 0.36 | 10
476097 | NORMANDY RESERVOIR - WTP INTAKE | DUCK RIVER 255.0 | 1980-06-24 | 1145 | 0 | NITRITE PLUS NITRATE, TOTAL 1 DET. (MG/L AS N) | 0.01 | 10
476097 | NORMANDY RESERVOIR - WTP INTAKE | DUCK RIVER 255.0 | 1980-06-24 | 1145 | 0 | PHOSPHORUS, TOTAL (MG/L AS P) | 0.03 | 10
476097 | NORMANDY RESERVOIR - WTP INTAKE | DUCK RIVER 255.0 | 1980-06-24 | 1145 | 0 | PHOSPHORUS, DISSOLVED (MG/L AS P) | 0.02 | 10
476097 | NORMANDY RESERVOIR - WTP INTAKE | DUCK RIVER 255.0 | 1980-06-24 | 1145 | 0 | PHOSPHORUS, DISSOLVED ORTHOPHOSPHATE (MG/L AS P) | 0.01 | 10
476097 | NORMANDY RESERVOIR - WTP INTAKE | DUCK RIVER 255.0 | 1980-06-24 | 1145 | 0 | PHOSPHORUS,HYDROLYZABLE + ORTHO,TOT,AUTOANALYZER | 0.02 | 10
476097 | NORMANDY RESERVOIR - WTP INTAKE | DUCK RIVER 255.0 | 1980-06-24 | 1145 | 0 | CARBON, TOTAL ORGANIC (MG/L AS C) | 4.1 | 10
476097 | NORMANDY RESERVOIR - WTP INTAKE | DUCK RIVER 255.0 | 1980-06-24 | 1145 | 0 | CARBON, DISSOLVED ORGANIC (MG/L AS C) | 1.1 | 10
476097 | NORMANDY RESERVOIR - WTP INTAKE | DUCK RIVER 255.0 | 1980-06-24 | 1145 | 0 | CHLOROPHYLL-A UG/L SPECTROPHOTOMETRIC ACID. METH. | 15.22 | 10
476097 | NORMANDY RESERVOIR - WTP INTAKE | DUCK RIVER 255.0 | 1980-06-24 | 1145 | 0 | CHLOROPHYLL-B UG/L TRICHROMATIC UNCORRECTED | 1.921 | 10
476097 | NORMANDY RESERVOIR - WTP INTAKE | DUCK RIVER 255.0 | 1980-06-24 | 1145 | 0 | CHLOROPHYLL-C UG/L TRICHROMATIC UNCORRECTED | 1.975 | 10
476097 | NORMANDY RESERVOIR - WTP INTAKE | DUCK RIVER 255.0 | 1980-06-24 | 1145 | 0 | PHEOPHYTIN-A UG/L SPECTROPHOTOMETRIC ACID. METH. | 1.522 | 10
476097 | NORMANDY RESERVOIR - WTP INTAKE | DUCK RIVER 255.0 | 1980-06-24 | 1146 | 0 | X-SEC. LOC., HORIZ (% FROM R BANK LOOK UPSTR.) | 25 | 13
476097 | NORMANDY RESERVOIR - WTP INTAKE | DUCK RIVER 255.0 | 1980-06-24 | 1146 | 0 | TEMPERATURE, WATER (DEGREES CENTIGRADE) | 25.3 | 13
476097 | NORMANDY RESERVOIR - WTP INTAKE | DUCK RIVER 255.0 | 1980-06-24 | 1146 | 0 | SPECIFIC CONDUCTANCE (UMHOS/CM @ 25C) | 86 | 13
476097 | NORMANDY RESERVOIR - WTP INTAKE | DUCK RIVER 255.0 | 1980-06-24 | 1146 | 0 | SAMPLING STATION LOCATION VERTICAL (METERS) | 4 | 13
476097 | NORMANDY RESERVOIR - WTP INTAKE | DUCK RIVER 255.0 | 1980-06-24 | 1146 | 0 | OXYGEN, DISSOLVED MG/L | 4.5 | 13
476097 | NORMANDY RESERVOIR - WTP INTAKE | DUCK RIVER 255.0 | 1980-06-24 | 1146 | 0 | OXYGEN, DISSOLVED, PERCENT OF SATURATION % | 53.5714 | 13
476097 | NORMANDY RESERVOIR - WTP INTAKE | DUCK RIVER 255.0 | 1980-06-24 | 1146 | 0 | PH (STANDARD UNITS) | 7.3 | 13
476097 | NORMANDY RESERVOIR - WTP INTAKE | DUCK RIVER 255.0 | 1980-06-24 | 1147 | 0 | X-SEC. LOC., HORIZ (% FROM R BANK LOOK UPSTR.) | 25 | 15
476097 | NORMANDY RESERVOIR - WTP INTAKE | DUCK RIVER 255.0 | 1980-06-24 | 1147 | 0 | TEMPERATURE, WATER (DEGREES CENTIGRADE) | 23.5 | 15
476097 | NORMANDY RESERVOIR - WTP INTAKE | DUCK RIVER 255.0 | 1980-06-24 | 1147 | 0 | SPECIFIC CONDUCTANCE (UMHOS/CM @ 25C) | 86 | 15
476097 | NORMANDY RESERVOIR - WTP INTAKE | DUCK RIVER 255.0 | 1980-06-24 | 1147 | 0 | SAMPLING STATION LOCATION VERTICAL (METERS) | 4.5 | 15
476097 | NORMANDY RESERVOIR - WTP INTAKE | DUCK RIVER 255.0 | 1980-06-24 | 1147 | 0 | OXYGEN, DISSOLVED MG/L | 1.6 | 15
476097 | NORMANDY RESERVOIR - WTP INTAKE | DUCK RIVER 255.0 | 1980-06-24 | 1147 | 0 | OXYGEN, DISSOLVED, PERCENT OF SATURATION % | 18.3908 | 15
476097 | NORMANDY RESERVOIR - WTP INTAKE | DUCK RIVER 255.0 | 1980-06-24 | 1147 | 0 | PH (STANDARD UNITS) | 6.7 | 15
476097 | NORMANDY RESERVOIR - WTP INTAKE | DUCK RIVER 255.0 | 1980-06-24 | 1148 | 0 | X-SEC. LOC., HORIZ (% FROM R BANK LOOK UPSTR.) | 25 | 16
476097 | NORMANDY RESERVOIR - WTP INTAKE | DUCK RIVER 255.0 | 1980-06-24 | 1148 | 0 | TEMPERATURE, WATER (DEGREES CENTIGRADE) | 22.5 | 16
476097 | NORMANDY RESERVOIR - WTP INTAKE | DUCK RIVER 255.0 | 1980-06-24 | 1148 | 0 | SPECIFIC CONDUCTANCE (UMHOS/CM @ 25C) | 90 | 16
476097 | NORMANDY RESERVOIR - WTP INTAKE | DUCK RIVER 255.0 | 1980-06-24 | 1148 | 0 | SAMPLING STATION LOCATION VERTICAL (METERS) | 5 | 16
476097 | NORMANDY RESERVOIR - WTP INTAKE | DUCK RIVER 255.0 | 1980-06-24 | 1148 | 0 | OXYGEN, DISSOLVED MG/L | 0.3 | 16
476097 | NORMANDY RESERVOIR - WTP INTAKE | DUCK RIVER 255.0 | 1980-06-24 | 1148 | 0 | OXYGEN, DISSOLVED, PERCENT OF SATURATION % | 3.4091 | 16
476097 | NORMANDY RESERVOIR - WTP INTAKE | DUCK RIVER 255.0 | 1980-06-24 | 1148 | 0 | PH (STANDARD UNITS) | 6.7 | 16
476097 | NORMANDY RESERVOIR - WTP INTAKE | DUCK RIVER 255.0 | 1980-06-24 | 1149 | 0 | X-SEC. LOC., HORIZ (% FROM R BANK LOOK UPSTR.) | 25 | 20
476097 | NORMANDY RESERVOIR - WTP INTAKE | DUCK RIVER 255.0 | 1980-06-24 | 1149 | 0 | TEMPERATURE, WATER (DEGREES CENTIGRADE) | 19.9 | 20
476097 | NORMANDY RESERVOIR - WTP INTAKE | DUCK RIVER 255.0 | 1980-06-24 | 1149 | 0 | SPECIFIC CONDUCTANCE (UMHOS/CM @ 25C) | 93 | 20
476097 | NORMANDY RESERVOIR - WTP INTAKE | DUCK RIVER 255.0 | 1980-06-24 | 1149 | 0 | SAMPLING STATION LOCATION VERTICAL (METERS) | 6 | 20
476097 | NORMANDY RESERVOIR - WTP INTAKE | DUCK RIVER 255.0 | 1980-06-24 | 1149 | 0 | OXYGEN, DISSOLVED MG/L | 0.1 | 20
476097 | NORMANDY RESERVOIR - WTP INTAKE | DUCK RIVER 255.0 | 1980-06-24 | 1149 | 0 | OXYGEN, DISSOLVED, PERCENT OF SATURATION % | 1.087 | 20
476097 | NORMANDY RESERVOIR - WTP INTAKE | DUCK RIVER 255.0 | 1980-06-24 | 1149 | 0 | PH (STANDARD UNITS) | 6.6 | 20
476097 | NORMANDY RESERVOIR - WTP INTAKE | DUCK RIVER 255.0 | 1980-06-24 | 1150 | 0 | X-SEC. LOC., HORIZ (% FROM R BANK LOOK UPSTR.) | 25 | 23
476097 | NORMANDY RESERVOIR - WTP INTAKE | DUCK RIVER 255.0 | 1980-06-24 | 1150 | 0 | TEMPERATURE, WATER (DEGREES CENTIGRADE) | 17.9 | 23
476097 | NORMANDY RESERVOIR - WTP INTAKE | DUCK RIVER 255.0 | 1980-06-24 | 1150 | 0 | SPECIFIC CONDUCTANCE (UMHOS/CM @ 25C) | 87 | 23
476097 | NORMANDY RESERVOIR - WTP INTAKE | DUCK RIVER 255.0 | 1980-06-24 | 1150 | 0 | SAMPLING STATION LOCATION VERTICAL (METERS) | 7 | 23
476097 | NORMANDY RESERVOIR - WTP INTAKE | DUCK RIVER 255.0 | 1980-06-24 | 1150 | 0 | OXYGEN, DISSOLVED MG/L | 0.3 | 23
476097 | NORMANDY RESERVOIR - WTP INTAKE | DUCK RIVER 255.0 | 1980-06-24 | 1150 | 0 | OXYGEN, DISSOLVED, PERCENT OF SATURATION % | 3.1579 | 23
476097 | NORMANDY RESERVOIR - WTP INTAKE | DUCK RIVER 255.0 | 1980-06-24 | 1150 | 0 | BOD, 5 DAY, 20 DEG C MG/L | 1.1 | 23
476097 | NORMANDY RESERVOIR - WTP INTAKE | DUCK RIVER 255.0 | 1980-06-24 | 1150 | 0 | COD, .025N K2CR2O7 MG/L | 8 | 23
476097 | NORMANDY RESERVOIR - WTP INTAKE | DUCK RIVER 255.0 | 1980-06-24 | 1150 | 0 | PH (STANDARD UNITS) | 6.6 | 23
476097 | NORMANDY RESERVOIR - WTP INTAKE | DUCK RIVER 255.0 | 1980-06-24 | 1150 | 0 | ALKALINITY, TOTAL (MG/L AS CACO3) | 33 | 23
476097 | NORMANDY RESERVOIR - WTP INTAKE | DUCK RIVER 255.0 | 1980-06-24 | 1150 | 0 | ALKALINITY, PHENOLPHTHALEIN (MG/L) | 0 | 23
476097 | NORMANDY RESERVOIR - WTP INTAKE | DUCK RIVER 255.0 | 1980-06-24 | 1150 | 0 | NITROGEN, ORGANIC, TOTAL (MG/L AS N) | 0.22 | 23
476097 | NORMANDY RESERVOIR - WTP INTAKE | DUCK RIVER 255.0 | 1980-06-24 | 1150 | 0 | NITROGEN, AMMONIA, TOTAL (MG/L AS N) | 0.02 | 23
476097 | NORMANDY RESERVOIR - WTP INTAKE | DUCK RIVER 255.0 | 1980-06-24 | 1150 | 0 | AMMONIA, UNIONZED (MG/L AS N) | 2.6983e-05 | 23
476097 | NORMANDY RESERVOIR - WTP INTAKE | DUCK RIVER 255.0 | 1980-06-24 | 1150 | 0 | AMMONIA, UNIONIZED (CALC FR TEMP-PH-NH4) (MG/L) | 3.2809e-05 | 23
476097 | NORMANDY RESERVOIR - WTP INTAKE | DUCK RIVER 255.0 | 1980-06-24 | 1150 | 0 | NITROGEN, KJELDAHL, TOTAL, (MG/L AS N) | 0.24 | 23
476097 | NORMANDY RESERVOIR - WTP INTAKE | DUCK RIVER 255.0 | 1980-06-24 | 1150 | 0 | NITRITE PLUS NITRATE, TOTAL 1 DET. (MG/L AS N) | 0.49 | 23
476097 | NORMANDY RESERVOIR - WTP INTAKE | DUCK RIVER 255.0 | 1980-06-24 | 1150 | 0 | PHOSPHORUS, TOTAL (MG/L AS P) | 0.02 | 23
476097 | NORMANDY RESERVOIR - WTP INTAKE | DUCK RIVER 255.0 | 1980-06-24 | 1150 | 0 | PHOSPHORUS, DISSOLVED (MG/L AS P) | 0.01 | 23
476097 | NORMANDY RESERVOIR - WTP INTAKE | DUCK RIVER 255.0 | 1980-06-24 | 1150 | 0 | PHOSPHORUS, DISSOLVED ORTHOPHOSPHATE (MG/L AS P) | 0.01 | 23
476097 | NORMANDY RESERVOIR - WTP INTAKE | DUCK RIVER 255.0 | 1980-06-24 | 1150 | 0 | PHOSPHORUS,HYDROLYZABLE + ORTHO,TOT,AUTOANALYZER | 0.02 | 23
476097 | NORMANDY RESERVOIR - WTP INTAKE | DUCK RIVER 255.0 | 1980-06-24 | 1150 | 0 | CARBON, TOTAL ORGANIC (MG/L AS C) | 3.2 | 23
476097 | NORMANDY RESERVOIR - WTP INTAKE | DUCK RIVER 255.0 | 1980-06-24 | 1150 | 0 | CARBON, DISSOLVED ORGANIC (MG/L AS C) | 1.1 | 23
476097 | NORMANDY RESERVOIR - WTP INTAKE | DUCK RIVER 255.0 | 1980-06-24 | 1150 | 0 | CHLOROPHYLL-A UG/L SPECTROPHOTOMETRIC ACID. METH. | 1.869 | 23
476097 | NORMANDY RESERVOIR - WTP INTAKE | DUCK RIVER 255.0 | 1980-06-24 | 1150 | 0 | CHLOROPHYLL-B UG/L TRICHROMATIC UNCORRECTED | 0.758 | 23
476097 | NORMANDY RESERVOIR - WTP INTAKE | DUCK RIVER 255.0 | 1980-06-24 | 1150 | 0 | CHLOROPHYLL-C UG/L TRICHROMATIC UNCORRECTED | 1.192 | 23
476097 | NORMANDY RESERVOIR - WTP INTAKE | DUCK RIVER 255.0 | 1980-06-24 | 1150 | 0 | PHEOPHYTIN-A UG/L SPECTROPHOTOMETRIC ACID. METH. | 0.1869 | 23
476097 | NORMANDY RESERVOIR - WTP INTAKE | DUCK RIVER 255.0 | 1980-06-24 | 1152 | 0 | X-SEC. LOC., HORIZ (% FROM R BANK LOOK UPSTR.) | 25 | 26
476097 | NORMANDY RESERVOIR - WTP INTAKE | DUCK RIVER 255.0 | 1980-06-24 | 1152 | 0 | TEMPERATURE, WATER (DEGREES CENTIGRADE) | 16.3 | 26
476097 | NORMANDY RESERVOIR - WTP INTAKE | DUCK RIVER 255.0 | 1980-06-24 | 1152 | 0 | SPECIFIC CONDUCTANCE (UMHOS/CM @ 25C) | 85 | 26
476097 | NORMANDY RESERVOIR - WTP INTAKE | DUCK RIVER 255.0 | 1980-06-24 | 1152 | 0 | SAMPLING STATION LOCATION VERTICAL (METERS) | 8 | 26
476097 | NORMANDY RESERVOIR - WTP INTAKE | DUCK RIVER 255.0 | 1980-06-24 | 1152 | 0 | OXYGEN, DISSOLVED MG/L | 1 | 26
476097 | NORMANDY RESERVOIR - WTP INTAKE | DUCK RIVER 255.0 | 1980-06-24 | 1152 | 0 | OXYGEN, DISSOLVED, PERCENT OF SATURATION % | 10 | 26
476097 | NORMANDY RESERVOIR - WTP INTAKE | DUCK RIVER 255.0 | 1980-06-24 | 1152 | 0 | PH (STANDARD UNITS) | 6.7 | 26
476097 | NORMANDY RESERVOIR - WTP INTAKE | DUCK RIVER 255.0 | 1980-06-24 | 1153 | 0 | X-SEC. LOC., HORIZ (% FROM R BANK LOOK UPSTR.) | 25 | 30
476097 | NORMANDY RESERVOIR - WTP INTAKE | DUCK RIVER 255.0 | 1980-06-24 | 1153 | 0 | TEMPERATURE, WATER (DEGREES CENTIGRADE) | 15.1 | 30
476097 | NORMANDY RESERVOIR - WTP INTAKE | DUCK RIVER 255.0 | 1980-06-24 | 1153 | 0 | SPECIFIC CONDUCTANCE (UMHOS/CM @ 25C) | 84 | 30
476097 | NORMANDY RESERVOIR - WTP INTAKE | DUCK RIVER 255.0 | 1980-06-24 | 1153 | 0 | SAMPLING STATION LOCATION VERTICAL (METERS) | 9 | 30
476097 | NORMANDY RESERVOIR - WTP INTAKE | DUCK RIVER 255.0 | 1980-06-24 | 1153 | 0 | OXYGEN, DISSOLVED MG/L | 1.3 | 30
476097 | NORMANDY RESERVOIR - WTP INTAKE | DUCK RIVER 255.0 | 1980-06-24 | 1153 | 0 | OXYGEN, DISSOLVED, PERCENT OF SATURATION % | 12.7451 | 30
476097 | NORMANDY RESERVOIR - WTP INTAKE | DUCK RIVER 255.0 | 1980-06-24 | 1153 | 0 | PH (STANDARD UNITS) | 6.7 | 30
476097 | NORMANDY RESERVOIR - WTP INTAKE | DUCK RIVER 255.0 | 1980-06-24 | 1154 | 0 | X-SEC. LOC., HORIZ (% FROM R BANK LOOK UPSTR.) | 25 | 33
476097 | NORMANDY RESERVOIR - WTP INTAKE | DUCK RIVER 255.0 | 1980-06-24 | 1154 | 0 | TEMPERATURE, WATER (DEGREES CENTIGRADE) | 14 | 33
476097 | NORMANDY RESERVOIR - WTP INTAKE | DUCK RIVER 255.0 | 1980-06-24 | 1154 | 0 | SPECIFIC CONDUCTANCE (UMHOS/CM @ 25C) | 82 | 33
476097 | NORMANDY RESERVOIR - WTP INTAKE | DUCK RIVER 255.0 | 1980-06-24 | 1154 | 0 | SAMPLING STATION LOCATION VERTICAL (METERS) | 10 | 33
476097 | NORMANDY RESERVOIR - WTP INTAKE | DUCK RIVER 255.0 | 1980-06-24 | 1154 | 0 | OXYGEN, DISSOLVED MG/L | 1.3 | 33
476097 | NORMANDY RESERVOIR - WTP INTAKE | DUCK RIVER 255.0 | 1980-06-24 | 1154 | 0 | OXYGEN, DISSOLVED, PERCENT OF SATURATION % | 12.5 | 33
476097 | NORMANDY RESERVOIR - WTP INTAKE | DUCK RIVER 255.0 | 1980-06-24 | 1154 | 0 | PH (STANDARD UNITS) | 6.7 | 33
476097 | NORMANDY RESERVOIR - WTP INTAKE | DUCK RIVER 255.0 | 1980-06-24 | 1155 | 0 | X-SEC. LOC., HORIZ (% FROM R BANK LOOK UPSTR.) | 25 | 36
476097 | NORMANDY RESERVOIR - WTP INTAKE | DUCK RIVER 255.0 | 1980-06-24 | 1155 | 0 | TEMPERATURE, WATER (DEGREES CENTIGRADE) | 13.1 | 36
476097 | NORMANDY RESERVOIR - WTP INTAKE | DUCK RIVER 255.0 | 1980-06-24 | 1155 | 0 | SPECIFIC CONDUCTANCE (UMHOS/CM @ 25C) | 81 | 36
476097 | NORMANDY RESERVOIR - WTP INTAKE | DUCK RIVER 255.0 | 1980-06-24 | 1155 | 0 | SAMPLING STATION LOCATION VERTICAL (METERS) | 11 | 36
476097 | NORMANDY RESERVOIR - WTP INTAKE | DUCK RIVER 255.0 | 1980-06-24 | 1155 | 0 | OXYGEN, DISSOLVED MG/L | 1.1 | 36
476097 | NORMANDY RESERVOIR - WTP INTAKE | DUCK RIVER 255.0 | 1980-06-24 | 1155 | 0 | OXYGEN, DISSOLVED, PERCENT OF SATURATION % | 10.3774 | 36
476097 | NORMANDY RESERVOIR - WTP INTAKE | DUCK RIVER 255.0 | 1980-06-24 | 1155 | 0 | PH (STANDARD UNITS) | 6.7 | 36
476097 | NORMANDY RESERVOIR - WTP INTAKE | DUCK RIVER 255.0 | 1980-06-24 | 1156 | 0 | X-SEC. LOC., HORIZ (% FROM R BANK LOOK UPSTR.) | 25 | 39
476097 | NORMANDY RESERVOIR - WTP INTAKE | DUCK RIVER 255.0 | 1980-06-24 | 1156 | 0 | TEMPERATURE, WATER (DEGREES CENTIGRADE) | 12.8 | 39
476097 | NORMANDY RESERVOIR - WTP INTAKE | DUCK RIVER 255.0 | 1980-06-24 | 1156 | 0 | SPECIFIC CONDUCTANCE (UMHOS/CM @ 25C) | 79 | 39
476097 | NORMANDY RESERVOIR - WTP INTAKE | DUCK RIVER 255.0 | 1980-06-24 | 1156 | 0 | SAMPLING STATION LOCATION VERTICAL (METERS) | 12 | 39
476097 | NORMANDY RESERVOIR - WTP INTAKE | DUCK RIVER 255.0 | 1980-06-24 | 1156 | 0 | OXYGEN, DISSOLVED MG/L | 1.3 | 39
476097 | NORMANDY RESERVOIR - WTP INTAKE | DUCK RIVER 255.0 | 1980-06-24 | 1156 | 0 | OXYGEN, DISSOLVED, PERCENT OF SATURATION % | 12.2641 | 39
476097 | NORMANDY RESERVOIR - WTP INTAKE | DUCK RIVER 255.0 | 1980-06-24 | 1156 | 0 | PH (STANDARD UNITS) | 6.7 | 39
476097 | NORMANDY RESERVOIR - WTP INTAKE | DUCK RIVER 255.0 | 1980-06-24 | 1157 | 0 | X-SEC. LOC., HORIZ (% FROM R BANK LOOK UPSTR.) | 25 | 43
476097 | NORMANDY RESERVOIR - WTP INTAKE | DUCK RIVER 255.0 | 1980-06-24 | 1157 | 0 | TEMPERATURE, WATER (DEGREES CENTIGRADE) | 12.5 | 43
476097 | NORMANDY RESERVOIR - WTP INTAKE | DUCK RIVER 255.0 | 1980-06-24 | 1157 | 0 | SPECIFIC CONDUCTANCE (UMHOS/CM @ 25C) | 82 | 43
476097 | NORMANDY RESERVOIR - WTP INTAKE | DUCK RIVER 255.0 | 1980-06-24 | 1157 | 0 | SAMPLING STATION LOCATION VERTICAL (METERS) | 13 | 43
476097 | NORMANDY RESERVOIR - WTP INTAKE | DUCK RIVER 255.0 | 1980-06-24 | 1157 | 0 | OXYGEN, DISSOLVED MG/L | 0.5 | 43
476097 | NORMANDY RESERVOIR - WTP INTAKE | DUCK RIVER 255.0 | 1980-06-24 | 1157 | 0 | OXYGEN, DISSOLVED, PERCENT OF SATURATION % | 4.6296 | 43
476097 | NORMANDY RESERVOIR - WTP INTAKE | DUCK RIVER 255.0 | 1980-06-24 | 1157 | 0 | PH (STANDARD UNITS) | 6.7 | 43
476097 | NORMANDY RESERVOIR - WTP INTAKE | DUCK RIVER 255.0 | 1980-06-24 | 1158 | 0 | X-SEC. LOC., HORIZ (% FROM R BANK LOOK UPSTR.) | 25 | 46
476097 | NORMANDY RESERVOIR - WTP INTAKE | DUCK RIVER 255.0 | 1980-06-24 | 1158 | 0 | TEMPERATURE, WATER (DEGREES CENTIGRADE) | 12.3 | 46
476097 | NORMANDY RESERVOIR - WTP INTAKE | DUCK RIVER 255.0 | 1980-06-24 | 1158 | 0 | SPECIFIC CONDUCTANCE (UMHOS/CM @ 25C) | 85 | 46
476097 | NORMANDY RESERVOIR - WTP INTAKE | DUCK RIVER 255.0 | 1980-06-24 | 1158 | 0 | SAMPLING STATION LOCATION VERTICAL (METERS) | 14 | 46
476097 | NORMANDY RESERVOIR - WTP INTAKE | DUCK RIVER 255.0 | 1980-06-24 | 1158 | 0 | OXYGEN, DISSOLVED MG/L | 0.4 | 46
476097 | NORMANDY RESERVOIR - WTP INTAKE | DUCK RIVER 255.0 | 1980-06-24 | 1158 | 0 | OXYGEN, DISSOLVED, PERCENT OF SATURATION % | 3.7037 | 46
476097 | NORMANDY RESERVOIR - WTP INTAKE | DUCK RIVER 255.0 | 1980-06-24 | 1158 | 0 | PH (STANDARD UNITS) | 6.8 | 46
476097 | NORMANDY RESERVOIR - WTP INTAKE | DUCK RIVER 255.0 | 1980-06-24 | 1205 | 0 | X-SEC. LOC., HORIZ (% FROM R BANK LOOK UPSTR.) | 50 | 1
476097 | NORMANDY RESERVOIR - WTP INTAKE | DUCK RIVER 255.0 | 1980-06-24 | 1205 | 0 | TEMPERATURE, WATER (DEGREES CENTIGRADE) | 25.7 | 1
476097 | NORMANDY RESERVOIR - WTP INTAKE | DUCK RIVER 255.0 | 1980-06-24 | 1205 | 0 | TRANSPARENCY, SECCHI DISC (METERS) | 1 | 1
476097 | NORMANDY RESERVOIR - WTP INTAKE | DUCK RIVER 255.0 | 1980-06-24 | 1205 | 0 | SPECIFIC CONDUCTANCE (UMHOS/CM @ 25C) | 85 | 1
476097 | NORMANDY RESERVOIR - WTP INTAKE | DUCK RIVER 255.0 | 1980-06-24 | 1205 | 0 | SAMPLING STATION LOCATION VERTICAL (METERS) | 0.3 | 1
476097 | NORMANDY RESERVOIR - WTP INTAKE | DUCK RIVER 255.0 | 1980-06-24 | 1205 | 0 | OXYGEN, DISSOLVED MG/L | 7.8 | 1
476097 | NORMANDY RESERVOIR - WTP INTAKE | DUCK RIVER 255.0 | 1980-06-24 | 1205 | 0 | OXYGEN, DISSOLVED, PERCENT OF SATURATION % | 95.1219 | 1
476097 | NORMANDY RESERVOIR - WTP INTAKE | DUCK RIVER 255.0 | 1980-06-24 | 1205 | 0 | PH (STANDARD UNITS) | 8.8 | 1
476097 | NORMANDY RESERVOIR - WTP INTAKE | DUCK RIVER 255.0 | 1980-06-24 | 1206 | 0 | X-SEC. LOC., HORIZ (% FROM R BANK LOOK UPSTR.) | 50 | 3
476097 | NORMANDY RESERVOIR - WTP INTAKE | DUCK RIVER 255.0 | 1980-06-24 | 1206 | 0 | TEMPERATURE, WATER (DEGREES CENTIGRADE) | 25.7 | 3
476097 | NORMANDY RESERVOIR - WTP INTAKE | DUCK RIVER 255.0 | 1980-06-24 | 1206 | 0 | SPECIFIC CONDUCTANCE (UMHOS/CM @ 25C) | 86 | 3
476097 | NORMANDY RESERVOIR - WTP INTAKE | DUCK RIVER 255.0 | 1980-06-24 | 1206 | 0 | SAMPLING STATION LOCATION VERTICAL (METERS) | 1 | 3
476097 | NORMANDY RESERVOIR - WTP INTAKE | DUCK RIVER 255.0 | 1980-06-24 | 1206 | 0 | OXYGEN, DISSOLVED MG/L | 7.7 | 3
476097 | NORMANDY RESERVOIR - WTP INTAKE | DUCK RIVER 255.0 | 1980-06-24 | 1206 | 0 | OXYGEN, DISSOLVED, PERCENT OF SATURATION % | 93.9024 | 3
476097 | NORMANDY RESERVOIR - WTP INTAKE | DUCK RIVER 255.0 | 1980-06-24 | 1206 | 0 | PH (STANDARD UNITS) | 8.8 | 3
476097 | NORMANDY RESERVOIR - WTP INTAKE | DUCK RIVER 255.0 | 1980-06-24 | 1207 | 0 | X-SEC. LOC., HORIZ (% FROM R BANK LOOK UPSTR.) | 50 | 5
476097 | NORMANDY RESERVOIR - WTP INTAKE | DUCK RIVER 255.0 | 1980-06-24 | 1207 | 0 | TEMPERATURE, WATER (DEGREES CENTIGRADE) | 25.5 | 5
476097 | NORMANDY RESERVOIR - WTP INTAKE | DUCK RIVER 255.0 | 1980-06-24 | 1207 | 0 | SPECIFIC CONDUCTANCE (UMHOS/CM @ 25C) | 86 | 5
476097 | NORMANDY RESERVOIR - WTP INTAKE | DUCK RIVER 255.0 | 1980-06-24 | 1207 | 0 | SAMPLING STATION LOCATION VERTICAL (METERS) | 1.5 | 5
476097 | NORMANDY RESERVOIR - WTP INTAKE | DUCK RIVER 255.0 | 1980-06-24 | 1207 | 0 | OXYGEN, DISSOLVED MG/L | 7.7 | 5
476097 | NORMANDY RESERVOIR - WTP INTAKE | DUCK RIVER 255.0 | 1980-06-24 | 1207 | 0 | OXYGEN, DISSOLVED, PERCENT OF SATURATION % | 91.6666 | 5
476097 | NORMANDY RESERVOIR - WTP INTAKE | DUCK RIVER 255.0 | 1980-06-24 | 1207 | 0 | PH (STANDARD UNITS) | 8.8 | 5
476097 | NORMANDY RESERVOIR - WTP INTAKE | DUCK RIVER 255.0 | 1980-06-24 | 1208 | 0 | X-SEC. LOC., HORIZ (% FROM R BANK LOOK UPSTR.) | 50 | 7
476097 | NORMANDY RESERVOIR - WTP INTAKE | DUCK RIVER 255.0 | 1980-06-24 | 1208 | 0 | TEMPERATURE, WATER (DEGREES CENTIGRADE) | 25.5 | 7
476097 | NORMANDY RESERVOIR - WTP INTAKE | DUCK RIVER 255.0 | 1980-06-24 | 1208 | 0 | SPECIFIC CONDUCTANCE (UMHOS/CM @ 25C) | 86 | 7
476097 | NORMANDY RESERVOIR - WTP INTAKE | DUCK RIVER 255.0 | 1980-06-24 | 1208 | 0 | SAMPLING STATION LOCATION VERTICAL (METERS) | 2 | 7
476097 | NORMANDY RESERVOIR - WTP INTAKE | DUCK RIVER 255.0 | 1980-06-24 | 1208 | 0 | OXYGEN, DISSOLVED MG/L | 7.4 | 7
476097 | NORMANDY RESERVOIR - WTP INTAKE | DUCK RIVER 255.0 | 1980-06-24 | 1208 | 0 | OXYGEN, DISSOLVED, PERCENT OF SATURATION % | 88.0952 | 7
476097 | NORMANDY RESERVOIR - WTP INTAKE | DUCK RIVER 255.0 | 1980-06-24 | 1208 | 0 | PH (STANDARD UNITS) | 8.6 | 7
476097 | NORMANDY RESERVOIR - WTP INTAKE | DUCK RIVER 255.0 | 1980-06-24 | 1209 | 0 | X-SEC. LOC., HORIZ (% FROM R BANK LOOK UPSTR.) | 50 | 10
476097 | NORMANDY RESERVOIR - WTP INTAKE | DUCK RIVER 255.0 | 1980-06-24 | 1209 | 0 | TEMPERATURE, WATER (DEGREES CENTIGRADE) | 25.3 | 10
476097 | NORMANDY RESERVOIR - WTP INTAKE | DUCK RIVER 255.0 | 1980-06-24 | 1209 | 0 | SPECIFIC CONDUCTANCE (UMHOS/CM @ 25C) | 86 | 10
476097 | NORMANDY RESERVOIR - WTP INTAKE | DUCK RIVER 255.0 | 1980-06-24 | 1209 | 0 | SAMPLING STATION LOCATION VERTICAL (METERS) | 3 | 10
476097 | NORMANDY RESERVOIR - WTP INTAKE | DUCK RIVER 255.0 | 1980-06-24 | 1209 | 0 | OXYGEN, DISSOLVED MG/L | 6.8 | 10
476097 | NORMANDY RESERVOIR - WTP INTAKE | DUCK RIVER 255.0 | 1980-06-24 | 1209 | 0 | OXYGEN, DISSOLVED, PERCENT OF SATURATION % | 80.9523 | 10
476097 | NORMANDY RESERVOIR - WTP INTAKE | DUCK RIVER 255.0 | 1980-06-24 | 1209 | 0 | PH (STANDARD UNITS) | 8.3 | 10
476097 | NORMANDY RESERVOIR - WTP INTAKE | DUCK RIVER 255.0 | 1980-06-24 | 1210 | 0 | X-SEC. LOC., HORIZ (% FROM R BANK LOOK UPSTR.) | 50 | 13
476097 | NORMANDY RESERVOIR - WTP INTAKE | DUCK RIVER 255.0 | 1980-06-24 | 1210 | 0 | TEMPERATURE, WATER (DEGREES CENTIGRADE) | 24.9 | 13
476097 | NORMANDY RESERVOIR - WTP INTAKE | DUCK RIVER 255.0 | 1980-06-24 | 1210 | 0 | SPECIFIC CONDUCTANCE (UMHOS/CM @ 25C) | 84 | 13
476097 | NORMANDY RESERVOIR - WTP INTAKE | DUCK RIVER 255.0 | 1980-06-24 | 1210 | 0 | SAMPLING STATION LOCATION VERTICAL (METERS) | 4 | 13
476097 | NORMANDY RESERVOIR - WTP INTAKE | DUCK RIVER 255.0 | 1980-06-24 | 1210 | 0 | OXYGEN, DISSOLVED MG/L | 4.7 | 13
476097 | NORMANDY RESERVOIR - WTP INTAKE | DUCK RIVER 255.0 | 1980-06-24 | 1210 | 0 | OXYGEN, DISSOLVED, PERCENT OF SATURATION % | 55.9523 | 13
476097 | NORMANDY RESERVOIR - WTP INTAKE | DUCK RIVER 255.0 | 1980-06-24 | 1210 | 0 | PH (STANDARD UNITS) | 7.3 | 13
476097 | NORMANDY RESERVOIR - WTP INTAKE | DUCK RIVER 255.0 | 1980-06-24 | 1211 | 0 | X-SEC. LOC., HORIZ (% FROM R BANK LOOK UPSTR.) | 50 | 15
476097 | NORMANDY RESERVOIR - WTP INTAKE | DUCK RIVER 255.0 | 1980-06-24 | 1211 | 0 | TEMPERATURE, WATER (DEGREES CENTIGRADE) | 23.1 | 15
476097 | NORMANDY RESERVOIR - WTP INTAKE | DUCK RIVER 255.0 | 1980-06-24 | 1211 | 0 | SPECIFIC CONDUCTANCE (UMHOS/CM @ 25C) | 87 | 15
476097 | NORMANDY RESERVOIR - WTP INTAKE | DUCK RIVER 255.0 | 1980-06-24 | 1211 | 0 | SAMPLING STATION LOCATION VERTICAL (METERS) | 4.5 | 15
476097 | NORMANDY RESERVOIR - WTP INTAKE | DUCK RIVER 255.0 | 1980-06-24 | 1211 | 0 | OXYGEN, DISSOLVED MG/L | 1.2 | 15
476097 | NORMANDY RESERVOIR - WTP INTAKE | DUCK RIVER 255.0 | 1980-06-24 | 1211 | 0 | OXYGEN, DISSOLVED, PERCENT OF SATURATION % | 13.7931 | 15
476097 | NORMANDY RESERVOIR - WTP INTAKE | DUCK RIVER 255.0 | 1980-06-24 | 1211 | 0 | PH (STANDARD UNITS) | 6.7 | 15
476097 | NORMANDY RESERVOIR - WTP INTAKE | DUCK RIVER 255.0 | 1980-06-24 | 1212 | 0 | X-SEC. LOC., HORIZ (% FROM R BANK LOOK UPSTR.) | 50 | 16
476097 | NORMANDY RESERVOIR - WTP INTAKE | DUCK RIVER 255.0 | 1980-06-24 | 1212 | 0 | TEMPERATURE, WATER (DEGREES CENTIGRADE) | 21.8 | 16
476097 | NORMANDY RESERVOIR - WTP INTAKE | DUCK RIVER 255.0 | 1980-06-24 | 1212 | 0 | SPECIFIC CONDUCTANCE (UMHOS/CM @ 25C) | 89 | 16
476097 | NORMANDY RESERVOIR - WTP INTAKE | DUCK RIVER 255.0 | 1980-06-24 | 1212 | 0 | SAMPLING STATION LOCATION VERTICAL (METERS) | 5 | 16
476097 | NORMANDY RESERVOIR - WTP INTAKE | DUCK RIVER 255.0 | 1980-06-24 | 1212 | 0 | OXYGEN, DISSOLVED MG/L | 0.1 | 16
476097 | NORMANDY RESERVOIR - WTP INTAKE | DUCK RIVER 255.0 | 1980-06-24 | 1212 | 0 | OXYGEN, DISSOLVED, PERCENT OF SATURATION % | 1.1364 | 16
476097 | NORMANDY RESERVOIR - WTP INTAKE | DUCK RIVER 255.0 | 1980-06-24 | 1212 | 0 | PH (STANDARD UNITS) | 6.6 | 16
476097 | NORMANDY RESERVOIR - WTP INTAKE | DUCK RIVER 255.0 | 1980-06-24 | 1213 | 0 | X-SEC. LOC., HORIZ (% FROM R BANK LOOK UPSTR.) | 50 | 20
476097 | NORMANDY RESERVOIR - WTP INTAKE | DUCK RIVER 255.0 | 1980-06-24 | 1213 | 0 | TEMPERATURE, WATER (DEGREES CENTIGRADE) | 19.8 | 20
476097 | NORMANDY RESERVOIR - WTP INTAKE | DUCK RIVER 255.0 | 1980-06-24 | 1213 | 0 | SPECIFIC CONDUCTANCE (UMHOS/CM @ 25C) | 97 | 20
476097 | NORMANDY RESERVOIR - WTP INTAKE | DUCK RIVER 255.0 | 1980-06-24 | 1213 | 0 | SAMPLING STATION LOCATION VERTICAL (METERS) | 6 | 20
476097 | NORMANDY RESERVOIR - WTP INTAKE | DUCK RIVER 255.0 | 1980-06-24 | 1213 | 0 | OXYGEN, DISSOLVED MG/L | 0.1 | 20
476097 | NORMANDY RESERVOIR - WTP INTAKE | DUCK RIVER 255.0 | 1980-06-24 | 1213 | 0 | OXYGEN, DISSOLVED, PERCENT OF SATURATION % | 1.087 | 20
476097 | NORMANDY RESERVOIR - WTP INTAKE | DUCK RIVER 255.0 | 1980-06-24 | 1213 | 0 | PH (STANDARD UNITS) | 6.6 | 20
476097 | NORMANDY RESERVOIR - WTP INTAKE | DUCK RIVER 255.0 | 1980-06-24 | 1214 | 0 | X-SEC. LOC., HORIZ (% FROM R BANK LOOK UPSTR.) | 50 | 23
476097 | NORMANDY RESERVOIR - WTP INTAKE | DUCK RIVER 255.0 | 1980-06-24 | 1214 | 0 | TEMPERATURE, WATER (DEGREES CENTIGRADE) | 18 | 23
476097 | NORMANDY RESERVOIR - WTP INTAKE | DUCK RIVER 255.0 | 1980-06-24 | 1214 | 0 | SPECIFIC CONDUCTANCE (UMHOS/CM @ 25C) | 87 | 23
476097 | NORMANDY RESERVOIR - WTP INTAKE | DUCK RIVER 255.0 | 1980-06-24 | 1214 | 0 | SAMPLING STATION LOCATION VERTICAL (METERS) | 7 | 23
476097 | NORMANDY RESERVOIR - WTP INTAKE | DUCK RIVER 255.0 | 1980-06-24 | 1214 | 0 | OXYGEN, DISSOLVED MG/L | 0.2 | 23
476097 | NORMANDY RESERVOIR - WTP INTAKE | DUCK RIVER 255.0 | 1980-06-24 | 1214 | 0 | OXYGEN, DISSOLVED, PERCENT OF SATURATION % | 2.1053 | 23
476097 | NORMANDY RESERVOIR - WTP INTAKE | DUCK RIVER 255.0 | 1980-06-24 | 1214 | 0 | PH (STANDARD UNITS) | 6.6 | 23
476097 | NORMANDY RESERVOIR - WTP INTAKE | DUCK RIVER 255.0 | 1980-06-24 | 1215 | 0 | X-SEC. LOC., HORIZ (% FROM R BANK LOOK UPSTR.) | 50 | 26
476097 | NORMANDY RESERVOIR - WTP INTAKE | DUCK RIVER 255.0 | 1980-06-24 | 1215 | 0 | TEMPERATURE, WATER (DEGREES CENTIGRADE) | 16.1 | 26
476097 | NORMANDY RESERVOIR - WTP INTAKE | DUCK RIVER 255.0 | 1980-06-24 | 1215 | 0 | SPECIFIC CONDUCTANCE (UMHOS/CM @ 25C) | 86 | 26
476097 | NORMANDY RESERVOIR - WTP INTAKE | DUCK RIVER 255.0 | 1980-06-24 | 1215 | 0 | SAMPLING STATION LOCATION VERTICAL (METERS) | 8 | 26
476097 | NORMANDY RESERVOIR - WTP INTAKE | DUCK RIVER 255.0 | 1980-06-24 | 1215 | 0 | OXYGEN, DISSOLVED MG/L | 1 | 26
476097 | NORMANDY RESERVOIR - WTP INTAKE | DUCK RIVER 255.0 | 1980-06-24 | 1215 | 0 | OXYGEN, DISSOLVED, PERCENT OF SATURATION % | 10 | 26
476097 | NORMANDY RESERVOIR - WTP INTAKE | DUCK RIVER 255.0 | 1980-06-24 | 1215 | 0 | PH (STANDARD UNITS) | 6.7 | 26
476097 | NORMANDY RESERVOIR - WTP INTAKE | DUCK RIVER 255.0 | 1980-06-24 | 1216 | 0 | X-SEC. LOC., HORIZ (% FROM R BANK LOOK UPSTR.) | 50 | 30
476097 | NORMANDY RESERVOIR - WTP INTAKE | DUCK RIVER 255.0 | 1980-06-24 | 1216 | 0 | TEMPERATURE, WATER (DEGREES CENTIGRADE) | 14.7 | 30
476097 | NORMANDY RESERVOIR - WTP INTAKE | DUCK RIVER 255.0 | 1980-06-24 | 1216 | 0 | SPECIFIC CONDUCTANCE (UMHOS/CM @ 25C) | 86 | 30
476097 | NORMANDY RESERVOIR - WTP INTAKE | DUCK RIVER 255.0 | 1980-06-24 | 1216 | 0 | SAMPLING STATION LOCATION VERTICAL (METERS) | 9 | 30
476097 | NORMANDY RESERVOIR - WTP INTAKE | DUCK RIVER 255.0 | 1980-06-24 | 1216 | 0 | OXYGEN, DISSOLVED MG/L | 0.7 | 30
476097 | NORMANDY RESERVOIR - WTP INTAKE | DUCK RIVER 255.0 | 1980-06-24 | 1216 | 0 | OXYGEN, DISSOLVED, PERCENT OF SATURATION % | 6.8627 | 30
476097 | NORMANDY RESERVOIR - WTP INTAKE | DUCK RIVER 255.0 | 1980-06-24 | 1216 | 0 | PH (STANDARD UNITS) | 6.7 | 30
476097 | NORMANDY RESERVOIR - WTP INTAKE | DUCK RIVER 255.0 | 1980-06-24 | 1217 | 0 | X-SEC. LOC., HORIZ (% FROM R BANK LOOK UPSTR.) | 50 | 33
476097 | NORMANDY RESERVOIR - WTP INTAKE | DUCK RIVER 255.0 | 1980-06-24 | 1217 | 0 | TEMPERATURE, WATER (DEGREES CENTIGRADE) | 13.9 | 33
476097 | NORMANDY RESERVOIR - WTP INTAKE | DUCK RIVER 255.0 | 1980-06-24 | 1217 | 0 | SPECIFIC CONDUCTANCE (UMHOS/CM @ 25C) | 81 | 33
476097 | NORMANDY RESERVOIR - WTP INTAKE | DUCK RIVER 255.0 | 1980-06-24 | 1217 | 0 | SAMPLING STATION LOCATION VERTICAL (METERS) | 10 | 33
476097 | NORMANDY RESERVOIR - WTP INTAKE | DUCK RIVER 255.0 | 1980-06-24 | 1217 | 0 | OXYGEN, DISSOLVED MG/L | 1.4 | 33
476097 | NORMANDY RESERVOIR - WTP INTAKE | DUCK RIVER 255.0 | 1980-06-24 | 1217 | 0 | OXYGEN, DISSOLVED, PERCENT OF SATURATION % | 13.4615 | 33
476097 | NORMANDY RESERVOIR - WTP INTAKE | DUCK RIVER 255.0 | 1980-06-24 | 1217 | 0 | PH (STANDARD UNITS) | 6.8 | 33
476097 | NORMANDY RESERVOIR - WTP INTAKE | DUCK RIVER 255.0 | 1980-06-24 | 1218 | 0 | X-SEC. LOC., HORIZ (% FROM R BANK LOOK UPSTR.) | 50 | 36
476097 | NORMANDY RESERVOIR - WTP INTAKE | DUCK RIVER 255.0 | 1980-06-24 | 1218 | 0 | TEMPERATURE, WATER (DEGREES CENTIGRADE) | 13.2 | 36
476097 | NORMANDY RESERVOIR - WTP INTAKE | DUCK RIVER 255.0 | 1980-06-24 | 1218 | 0 | SPECIFIC CONDUCTANCE (UMHOS/CM @ 25C) | 80 | 36
476097 | NORMANDY RESERVOIR - WTP INTAKE | DUCK RIVER 255.0 | 1980-06-24 | 1218 | 0 | SAMPLING STATION LOCATION VERTICAL (METERS) | 11 | 36
476097 | NORMANDY RESERVOIR - WTP INTAKE | DUCK RIVER 255.0 | 1980-06-24 | 1218 | 0 | OXYGEN, DISSOLVED MG/L | 1.2 | 36
476097 | NORMANDY RESERVOIR - WTP INTAKE | DUCK RIVER 255.0 | 1980-06-24 | 1218 | 0 | OXYGEN, DISSOLVED, PERCENT OF SATURATION % | 11.3208 | 36
476097 | NORMANDY RESERVOIR - WTP INTAKE | DUCK RIVER 255.0 | 1980-06-24 | 1218 | 0 | PH (STANDARD UNITS) | 6.8 | 36
476097 | NORMANDY RESERVOIR - WTP INTAKE | DUCK RIVER 255.0 | 1980-06-24 | 1219 | 0 | X-SEC. LOC., HORIZ (% FROM R BANK LOOK UPSTR.) | 50 | 39
476097 | NORMANDY RESERVOIR - WTP INTAKE | DUCK RIVER 255.0 | 1980-06-24 | 1219 | 0 | TEMPERATURE, WATER (DEGREES CENTIGRADE) | 12.7 | 39
476097 | NORMANDY RESERVOIR - WTP INTAKE | DUCK RIVER 255.0 | 1980-06-24 | 1219 | 0 | SPECIFIC CONDUCTANCE (UMHOS/CM @ 25C) | 78 | 39
476097 | NORMANDY RESERVOIR - WTP INTAKE | DUCK RIVER 255.0 | 1980-06-24 | 1219 | 0 | SAMPLING STATION LOCATION VERTICAL (METERS) | 12 | 39
476097 | NORMANDY RESERVOIR - WTP INTAKE | DUCK RIVER 255.0 | 1980-06-24 | 1219 | 0 | OXYGEN, DISSOLVED MG/L | 1.5 | 39
476097 | NORMANDY RESERVOIR - WTP INTAKE | DUCK RIVER 255.0 | 1980-06-24 | 1219 | 0 | OXYGEN, DISSOLVED, PERCENT OF SATURATION % | 14.1509 | 39
476097 | NORMANDY RESERVOIR - WTP INTAKE | DUCK RIVER 255.0 | 1980-06-24 | 1219 | 0 | PH (STANDARD UNITS) | 6.8 | 39
476097 | NORMANDY RESERVOIR - WTP INTAKE | DUCK RIVER 255.0 | 1980-06-24 | 1220 | 0 | X-SEC. LOC., HORIZ (% FROM R BANK LOOK UPSTR.) | 50 | 43
476097 | NORMANDY RESERVOIR - WTP INTAKE | DUCK RIVER 255.0 | 1980-06-24 | 1220 | 0 | TEMPERATURE, WATER (DEGREES CENTIGRADE) | 12.5 | 43
476097 | NORMANDY RESERVOIR - WTP INTAKE | DUCK RIVER 255.0 | 1980-06-24 | 1220 | 0 | SPECIFIC CONDUCTANCE (UMHOS/CM @ 25C) | 80 | 43
476097 | NORMANDY RESERVOIR - WTP INTAKE | DUCK RIVER 255.0 | 1980-06-24 | 1220 | 0 | SAMPLING STATION LOCATION VERTICAL (METERS) | 13 | 43
476097 | NORMANDY RESERVOIR - WTP INTAKE | DUCK RIVER 255.0 | 1980-06-24 | 1220 | 0 | OXYGEN, DISSOLVED MG/L | 0.8 | 43
476097 | NORMANDY RESERVOIR - WTP INTAKE | DUCK RIVER 255.0 | 1980-06-24 | 1220 | 0 | OXYGEN, DISSOLVED, PERCENT OF SATURATION % | 7.4074 | 43
476097 | NORMANDY RESERVOIR - WTP INTAKE | DUCK RIVER 255.0 | 1980-06-24 | 1220 | 0 | PH (STANDARD UNITS) | 6.8 | 43
476097 | NORMANDY RESERVOIR - WTP INTAKE | DUCK RIVER 255.0 | 1980-06-24 | 1230 | 0 | X-SEC. LOC., HORIZ (% FROM R BANK LOOK UPSTR.) | 75 | 1
476097 | NORMANDY RESERVOIR - WTP INTAKE | DUCK RIVER 255.0 | 1980-06-24 | 1230 | 0 | TEMPERATURE, WATER (DEGREES CENTIGRADE) | 25.7 | 1
476097 | NORMANDY RESERVOIR - WTP INTAKE | DUCK RIVER 255.0 | 1980-06-24 | 1230 | 0 | TRANSPARENCY, SECCHI DISC (METERS) | 1 | 1
476097 | NORMANDY RESERVOIR - WTP INTAKE | DUCK RIVER 255.0 | 1980-06-24 | 1230 | 0 | SPECIFIC CONDUCTANCE (UMHOS/CM @ 25C) | 85 | 1
476097 | NORMANDY RESERVOIR - WTP INTAKE | DUCK RIVER 255.0 | 1980-06-24 | 1230 | 0 | SAMPLING STATION LOCATION VERTICAL (METERS) | 0.3 | 1
476097 | NORMANDY RESERVOIR - WTP INTAKE | DUCK RIVER 255.0 | 1980-06-24 | 1230 | 0 | OXYGEN, DISSOLVED MG/L | 7.8 | 1
476097 | NORMANDY RESERVOIR - WTP INTAKE | DUCK RIVER 255.0 | 1980-06-24 | 1230 | 0 | OXYGEN, DISSOLVED, PERCENT OF SATURATION % | 95.1219 | 1
476097 | NORMANDY RESERVOIR - WTP INTAKE | DUCK RIVER 255.0 | 1980-06-24 | 1230 | 0 | PH (STANDARD UNITS) | 8.7 | 1
476097 | NORMANDY RESERVOIR - WTP INTAKE | DUCK RIVER 255.0 | 1980-06-24 | 1231 | 0 | X-SEC. LOC., HORIZ (% FROM R BANK LOOK UPSTR.) | 75 | 3
476097 | NORMANDY RESERVOIR - WTP INTAKE | DUCK RIVER 255.0 | 1980-06-24 | 1231 | 0 | TEMPERATURE, WATER (DEGREES CENTIGRADE) | 25.7 | 3
476097 | NORMANDY RESERVOIR - WTP INTAKE | DUCK RIVER 255.0 | 1980-06-24 | 1231 | 0 | SPECIFIC CONDUCTANCE (UMHOS/CM @ 25C) | 85 | 3
476097 | NORMANDY RESERVOIR - WTP INTAKE | DUCK RIVER 255.0 | 1980-06-24 | 1231 | 0 | SAMPLING STATION LOCATION VERTICAL (METERS) | 1 | 3
476097 | NORMANDY RESERVOIR - WTP INTAKE | DUCK RIVER 255.0 | 1980-06-24 | 1231 | 0 | OXYGEN, DISSOLVED MG/L | 7.1 | 3
476097 | NORMANDY RESERVOIR - WTP INTAKE | DUCK RIVER 255.0 | 1980-06-24 | 1231 | 0 | OXYGEN, DISSOLVED, PERCENT OF SATURATION % | 86.5853 | 3
476097 | NORMANDY RESERVOIR - WTP INTAKE | DUCK RIVER 255.0 | 1980-06-24 | 1231 | 0 | PH (STANDARD UNITS) | 8.6 | 3
476097 | NORMANDY RESERVOIR - WTP INTAKE | DUCK RIVER 255.0 | 1980-06-24 | 1232 | 0 | X-SEC. LOC., HORIZ (% FROM R BANK LOOK UPSTR.) | 75 | 5
476097 | NORMANDY RESERVOIR - WTP INTAKE | DUCK RIVER 255.0 | 1980-06-24 | 1232 | 0 | TEMPERATURE, WATER (DEGREES CENTIGRADE) | 25.6 | 5
476097 | NORMANDY RESERVOIR - WTP INTAKE | DUCK RIVER 255.0 | 1980-06-24 | 1232 | 0 | SPECIFIC CONDUCTANCE (UMHOS/CM @ 25C) | 85 | 5
476097 | NORMANDY RESERVOIR - WTP INTAKE | DUCK RIVER 255.0 | 1980-06-24 | 1232 | 0 | SAMPLING STATION LOCATION VERTICAL (METERS) | 1.5 | 5
476097 | NORMANDY RESERVOIR - WTP INTAKE | DUCK RIVER 255.0 | 1980-06-24 | 1232 | 0 | OXYGEN, DISSOLVED MG/L | 7 | 5
476097 | NORMANDY RESERVOIR - WTP INTAKE | DUCK RIVER 255.0 | 1980-06-24 | 1232 | 0 | OXYGEN, DISSOLVED, PERCENT OF SATURATION % | 85.3658 | 5
476097 | NORMANDY RESERVOIR - WTP INTAKE | DUCK RIVER 255.0 | 1980-06-24 | 1232 | 0 | PH (STANDARD UNITS) | 8.5 | 5
476097 | NORMANDY RESERVOIR - WTP INTAKE | DUCK RIVER 255.0 | 1980-06-24 | 1233 | 0 | X-SEC. LOC., HORIZ (% FROM R BANK LOOK UPSTR.) | 75 | 7
476097 | NORMANDY RESERVOIR - WTP INTAKE | DUCK RIVER 255.0 | 1980-06-24 | 1233 | 0 | TEMPERATURE, WATER (DEGREES CENTIGRADE) | 25.6 | 7
476097 | NORMANDY RESERVOIR - WTP INTAKE | DUCK RIVER 255.0 | 1980-06-24 | 1233 | 0 | SPECIFIC CONDUCTANCE (UMHOS/CM @ 25C) | 86 | 7
476097 | NORMANDY RESERVOIR - WTP INTAKE | DUCK RIVER 255.0 | 1980-06-24 | 1233 | 0 | SAMPLING STATION LOCATION VERTICAL (METERS) | 2 | 7
476097 | NORMANDY RESERVOIR - WTP INTAKE | DUCK RIVER 255.0 | 1980-06-24 | 1233 | 0 | OXYGEN, DISSOLVED MG/L | 7.1 | 7
476097 | NORMANDY RESERVOIR - WTP INTAKE | DUCK RIVER 255.0 | 1980-06-24 | 1233 | 0 | OXYGEN, DISSOLVED, PERCENT OF SATURATION % | 86.5853 | 7
476097 | NORMANDY RESERVOIR - WTP INTAKE | DUCK RIVER 255.0 | 1980-06-24 | 1233 | 0 | PH (STANDARD UNITS) | 8.6 | 7
476097 | NORMANDY RESERVOIR - WTP INTAKE | DUCK RIVER 255.0 | 1980-06-24 | 1234 | 0 | X-SEC. LOC., HORIZ (% FROM R BANK LOOK UPSTR.) | 75 | 10
476097 | NORMANDY RESERVOIR - WTP INTAKE | DUCK RIVER 255.0 | 1980-06-24 | 1234 | 0 | TEMPERATURE, WATER (DEGREES CENTIGRADE) | 26.5 | 10
476097 | NORMANDY RESERVOIR - WTP INTAKE | DUCK RIVER 255.0 | 1980-06-24 | 1234 | 0 | SPECIFIC CONDUCTANCE (UMHOS/CM @ 25C) | 86 | 10
476097 | NORMANDY RESERVOIR - WTP INTAKE | DUCK RIVER 255.0 | 1980-06-24 | 1234 | 0 | SAMPLING STATION LOCATION VERTICAL (METERS) | 3 | 10
476097 | NORMANDY RESERVOIR - WTP INTAKE | DUCK RIVER 255.0 | 1980-06-24 | 1234 | 0 | OXYGEN, DISSOLVED MG/L | 6.8 | 10
476097 | NORMANDY RESERVOIR - WTP INTAKE | DUCK RIVER 255.0 | 1980-06-24 | 1234 | 0 | OXYGEN, DISSOLVED, PERCENT OF SATURATION % | 82.9268 | 10
476097 | NORMANDY RESERVOIR - WTP INTAKE | DUCK RIVER 255.0 | 1980-06-24 | 1234 | 0 | PH (STANDARD UNITS) | 8.4 | 10
476097 | NORMANDY RESERVOIR - WTP INTAKE | DUCK RIVER 255.0 | 1980-06-24 | 1235 | 0 | X-SEC. LOC., HORIZ (% FROM R BANK LOOK UPSTR.) | 75 | 13
476097 | NORMANDY RESERVOIR - WTP INTAKE | DUCK RIVER 255.0 | 1980-06-24 | 1235 | 0 | TEMPERATURE, WATER (DEGREES CENTIGRADE) | 25.3 | 13
476097 | NORMANDY RESERVOIR - WTP INTAKE | DUCK RIVER 255.0 | 1980-06-24 | 1235 | 0 | SPECIFIC CONDUCTANCE (UMHOS/CM @ 25C) | 85 | 13
476097 | NORMANDY RESERVOIR - WTP INTAKE | DUCK RIVER 255.0 | 1980-06-24 | 1235 | 0 | SAMPLING STATION LOCATION VERTICAL (METERS) | 4 | 13
476097 | NORMANDY RESERVOIR - WTP INTAKE | DUCK RIVER 255.0 | 1980-06-24 | 1235 | 0 | OXYGEN, DISSOLVED MG/L | 5.5 | 13
476097 | NORMANDY RESERVOIR - WTP INTAKE | DUCK RIVER 255.0 | 1980-06-24 | 1235 | 0 | OXYGEN, DISSOLVED, PERCENT OF SATURATION % | 65.4762 | 13
476097 | NORMANDY RESERVOIR - WTP INTAKE | DUCK RIVER 255.0 | 1980-06-24 | 1235 | 0 | PH (STANDARD UNITS) | 7.6 | 13
476097 | NORMANDY RESERVOIR - WTP INTAKE | DUCK RIVER 255.0 | 1980-06-24 | 1236 | 0 | X-SEC. LOC., HORIZ (% FROM R BANK LOOK UPSTR.) | 75 | 15
476097 | NORMANDY RESERVOIR - WTP INTAKE | DUCK RIVER 255.0 | 1980-06-24 | 1236 | 0 | TEMPERATURE, WATER (DEGREES CENTIGRADE) | 23.3 | 15
476097 | NORMANDY RESERVOIR - WTP INTAKE | DUCK RIVER 255.0 | 1980-06-24 | 1236 | 0 | SPECIFIC CONDUCTANCE (UMHOS/CM @ 25C) | 88 | 15
476097 | NORMANDY RESERVOIR - WTP INTAKE | DUCK RIVER 255.0 | 1980-06-24 | 1236 | 0 | SAMPLING STATION LOCATION VERTICAL (METERS) | 4.5 | 15
476097 | NORMANDY RESERVOIR - WTP INTAKE | DUCK RIVER 255.0 | 1980-06-24 | 1236 | 0 | OXYGEN, DISSOLVED MG/L | 1.5 | 15
476097 | NORMANDY RESERVOIR - WTP INTAKE | DUCK RIVER 255.0 | 1980-06-24 | 1236 | 0 | OXYGEN, DISSOLVED, PERCENT OF SATURATION % | 17.2414 | 15
476097 | NORMANDY RESERVOIR - WTP INTAKE | DUCK RIVER 255.0 | 1980-06-24 | 1236 | 0 | PH (STANDARD UNITS) | 6.8 | 15
476097 | NORMANDY RESERVOIR - WTP INTAKE | DUCK RIVER 255.0 | 1980-06-24 | 1237 | 0 | X-SEC. LOC., HORIZ (% FROM R BANK LOOK UPSTR.) | 75 | 16
476097 | NORMANDY RESERVOIR - WTP INTAKE | DUCK RIVER 255.0 | 1980-06-24 | 1237 | 0 | TEMPERATURE, WATER (DEGREES CENTIGRADE) | 22.1 | 16
476097 | NORMANDY RESERVOIR - WTP INTAKE | DUCK RIVER 255.0 | 1980-06-24 | 1237 | 0 | SPECIFIC CONDUCTANCE (UMHOS/CM @ 25C) | 93 | 16
476097 | NORMANDY RESERVOIR - WTP INTAKE | DUCK RIVER 255.0 | 1980-06-24 | 1237 | 0 | SAMPLING STATION LOCATION VERTICAL (METERS) | 5 | 16
476097 | NORMANDY RESERVOIR - WTP INTAKE | DUCK RIVER 255.0 | 1980-06-24 | 1237 | 0 | OXYGEN, DISSOLVED MG/L | 0.1 | 16
476097 | NORMANDY RESERVOIR - WTP INTAKE | DUCK RIVER 255.0 | 1980-06-24 | 1237 | 0 | OXYGEN, DISSOLVED, PERCENT OF SATURATION % | 1.1364 | 16
476097 | NORMANDY RESERVOIR - WTP INTAKE | DUCK RIVER 255.0 | 1980-06-24 | 1237 | 0 | PH (STANDARD UNITS) | 6.8 | 16
476097 | NORMANDY RESERVOIR - WTP INTAKE | DUCK RIVER 255.0 | 1980-06-24 | 1238 | 0 | X-SEC. LOC., HORIZ (% FROM R BANK LOOK UPSTR.) | 75 | 20
476097 | NORMANDY RESERVOIR - WTP INTAKE | DUCK RIVER 255.0 | 1980-06-24 | 1238 | 0 | TEMPERATURE, WATER (DEGREES CENTIGRADE) | 20.1 | 20
476097 | NORMANDY RESERVOIR - WTP INTAKE | DUCK RIVER 255.0 | 1980-06-24 | 1238 | 0 | SPECIFIC CONDUCTANCE (UMHOS/CM @ 25C) | 100 | 20
476097 | NORMANDY RESERVOIR - WTP INTAKE | DUCK RIVER 255.0 | 1980-06-24 | 1238 | 0 | SAMPLING STATION LOCATION VERTICAL (METERS) | 6 | 20
476097 | NORMANDY RESERVOIR - WTP INTAKE | DUCK RIVER 255.0 | 1980-06-24 | 1238 | 0 | OXYGEN, DISSOLVED MG/L | 0.1 | 20
476097 | NORMANDY RESERVOIR - WTP INTAKE | DUCK RIVER 255.0 | 1980-06-24 | 1238 | 0 | OXYGEN, DISSOLVED, PERCENT OF SATURATION % | 1.087 | 20
476097 | NORMANDY RESERVOIR - WTP INTAKE | DUCK RIVER 255.0 | 1980-06-24 | 1238 | 0 | PH (STANDARD UNITS) | 6.7 | 20
476097 | NORMANDY RESERVOIR - WTP INTAKE | DUCK RIVER 255.0 | 1980-06-24 | 1239 | 0 | X-SEC. LOC., HORIZ (% FROM R BANK LOOK UPSTR.) | 75 | 23
476097 | NORMANDY RESERVOIR - WTP INTAKE | DUCK RIVER 255.0 | 1980-06-24 | 1239 | 0 | TEMPERATURE, WATER (DEGREES CENTIGRADE) | 17.3 | 23
476097 | NORMANDY RESERVOIR - WTP INTAKE | DUCK RIVER 255.0 | 1980-06-24 | 1239 | 0 | SPECIFIC CONDUCTANCE (UMHOS/CM @ 25C) | 88 | 23
476097 | NORMANDY RESERVOIR - WTP INTAKE | DUCK RIVER 255.0 | 1980-06-24 | 1239 | 0 | SAMPLING STATION LOCATION VERTICAL (METERS) | 7 | 23
476097 | NORMANDY RESERVOIR - WTP INTAKE | DUCK RIVER 255.0 | 1980-06-24 | 1239 | 0 | OXYGEN, DISSOLVED MG/L | 0.1 | 23
476097 | NORMANDY RESERVOIR - WTP INTAKE | DUCK RIVER 255.0 | 1980-06-24 | 1239 | 0 | OXYGEN, DISSOLVED, PERCENT OF SATURATION % | 1.0309 | 23
476097 | NORMANDY RESERVOIR - WTP INTAKE | DUCK RIVER 255.0 | 1980-06-24 | 1239 | 0 | PH (STANDARD UNITS) | 6.7 | 23
476097 | NORMANDY RESERVOIR - WTP INTAKE | DUCK RIVER 255.0 | 1980-06-24 | 1240 | 0 | X-SEC. LOC., HORIZ (% FROM R BANK LOOK UPSTR.) | 75 | 26
476097 | NORMANDY RESERVOIR - WTP INTAKE | DUCK RIVER 255.0 | 1980-06-24 | 1240 | 0 | TEMPERATURE, WATER (DEGREES CENTIGRADE) | 16.1 | 26
476097 | NORMANDY RESERVOIR - WTP INTAKE | DUCK RIVER 255.0 | 1980-06-24 | 1240 | 0 | SPECIFIC CONDUCTANCE (UMHOS/CM @ 25C) | 88 | 26
476097 | NORMANDY RESERVOIR - WTP INTAKE | DUCK RIVER 255.0 | 1980-06-24 | 1240 | 0 | SAMPLING STATION LOCATION VERTICAL (METERS) | 8 | 26
476097 | NORMANDY RESERVOIR - WTP INTAKE | DUCK RIVER 255.0 | 1980-06-24 | 1240 | 0 | OXYGEN, DISSOLVED MG/L | 0.4 | 26
476097 | NORMANDY RESERVOIR - WTP INTAKE | DUCK RIVER 255.0 | 1980-06-24 | 1240 | 0 | OXYGEN, DISSOLVED, PERCENT OF SATURATION % | 4 | 26
476097 | NORMANDY RESERVOIR - WTP INTAKE | DUCK RIVER 255.0 | 1980-06-24 | 1240 | 0 | PH (STANDARD UNITS) | 6.8 | 26
476097 | NORMANDY RESERVOIR - WTP INTAKE | DUCK RIVER 255.0 | 1980-07-15 | 1300 | 0 | X-SEC. LOC., HORIZ (% FROM R BANK LOOK UPSTR.) | 25 | 1
476097 | NORMANDY RESERVOIR - WTP INTAKE | DUCK RIVER 255.0 | 1980-07-15 | 1300 | 0 | TEMPERATURE, WATER (DEGREES CENTIGRADE) | 32.9 | 1
476097 | NORMANDY RESERVOIR - WTP INTAKE | DUCK RIVER 255.0 | 1980-07-15 | 1300 | 0 | LIGHT,INCIDENT, PERCENT REMAING AT CERTAIN DEPTH | 68.1 | 1
476097 | NORMANDY RESERVOIR - WTP INTAKE | DUCK RIVER 255.0 | 1980-07-15 | 1300 | 0 | TRANSPARENCY, SECCHI DISC (METERS) | 1.5 | 1
476097 | NORMANDY RESERVOIR - WTP INTAKE | DUCK RIVER 255.0 | 1980-07-15 | 1300 | 0 | SPECIFIC CONDUCTANCE (UMHOS/CM @ 25C) | 100 | 1
476097 | NORMANDY RESERVOIR - WTP INTAKE | DUCK RIVER 255.0 | 1980-07-15 | 1300 | 0 | SAMPLING STATION LOCATION VERTICAL (METERS) | 0.3 | 1
476097 | NORMANDY RESERVOIR - WTP INTAKE | DUCK RIVER 255.0 | 1980-07-15 | 1300 | 0 | OXYGEN, DISSOLVED MG/L | 7 | 1
476097 | NORMANDY RESERVOIR - WTP INTAKE | DUCK RIVER 255.0 | 1980-07-15 | 1300 | 0 | OXYGEN, DISSOLVED, PERCENT OF SATURATION % | 95.8904 | 1
476097 | NORMANDY RESERVOIR - WTP INTAKE | DUCK RIVER 255.0 | 1980-07-15 | 1300 | 0 | BOD, 5 DAY, 20 DEG C MG/L | 1.5 | 1
476097 | NORMANDY RESERVOIR - WTP INTAKE | DUCK RIVER 255.0 | 1980-07-15 | 1300 | 0 | COD, .025N K2CR2O7 MG/L | 10 | 1
476097 | NORMANDY RESERVOIR - WTP INTAKE | DUCK RIVER 255.0 | 1980-07-15 | 1300 | 0 | PH (STANDARD UNITS) | 8.7 | 1
476097 | NORMANDY RESERVOIR - WTP INTAKE | DUCK RIVER 255.0 | 1980-07-15 | 1300 | 0 | ALKALINITY, TOTAL (MG/L AS CACO3) | 15 | 1
476097 | NORMANDY RESERVOIR - WTP INTAKE | DUCK RIVER 255.0 | 1980-07-15 | 1300 | 0 | NITROGEN, ORGANIC, TOTAL (MG/L AS N) | 0.17 | 1
476097 | NORMANDY RESERVOIR - WTP INTAKE | DUCK RIVER 255.0 | 1980-07-15 | 1300 | 0 | NITROGEN, AMMONIA, TOTAL (MG/L AS N) | 0.01 | 1
476097 | NORMANDY RESERVOIR - WTP INTAKE | DUCK RIVER 255.0 | 1980-07-15 | 1300 | 0 | AMMONIA, UNIONZED (MG/L AS N) | 0.0032875 | 1
476097 | NORMANDY RESERVOIR - WTP INTAKE | DUCK RIVER 255.0 | 1980-07-15 | 1300 | 0 | AMMONIA, UNIONIZED (CALC FR TEMP-PH-NH4) (MG/L) | 0.0039972 | 1
476097 | NORMANDY RESERVOIR - WTP INTAKE | DUCK RIVER 255.0 | 1980-07-15 | 1300 | 0 | NITROGEN, KJELDAHL, TOTAL, (MG/L AS N) | 0.18 | 1
476097 | NORMANDY RESERVOIR - WTP INTAKE | DUCK RIVER 255.0 | 1980-07-15 | 1300 | 0 | NITRITE PLUS NITRATE, TOTAL 1 DET. (MG/L AS N) | 0.01 | 1
476097 | NORMANDY RESERVOIR - WTP INTAKE | DUCK RIVER 255.0 | 1980-07-15 | 1300 | 0 | PHOSPHORUS, TOTAL (MG/L AS P) | 0.01 | 1
476097 | NORMANDY RESERVOIR - WTP INTAKE | DUCK RIVER 255.0 | 1980-07-15 | 1300 | 0 | PHOSPHORUS, DISSOLVED (MG/L AS P) | 0.01 | 1
476097 | NORMANDY RESERVOIR - WTP INTAKE | DUCK RIVER 255.0 | 1980-07-15 | 1300 | 0 | PHOSPHORUS, DISSOLVED ORTHOPHOSPHATE (MG/L AS P) | 0.01 | 1
476097 | NORMANDY RESERVOIR - WTP INTAKE | DUCK RIVER 255.0 | 1980-07-15 | 1300 | 0 | PHOSPHORUS,HYDROLYZABLE + ORTHO,TOT,AUTOANALYZER | 0.01 | 1
476097 | NORMANDY RESERVOIR - WTP INTAKE | DUCK RIVER 255.0 | 1980-07-15 | 1300 | 0 | CARBON, TOTAL ORGANIC (MG/L AS C) | 6.8 | 1
476097 | NORMANDY RESERVOIR - WTP INTAKE | DUCK RIVER 255.0 | 1980-07-15 | 1300 | 0 | CARBON, DISSOLVED ORGANIC (MG/L AS C) | 2.3 | 1
476097 | NORMANDY RESERVOIR - WTP INTAKE | DUCK RIVER 255.0 | 1980-07-15 | 1300 | 0 | CHLOROPHYLL-A UG/L SPECTROPHOTOMETRIC ACID. METH. | 0.534 | 1
476097 | NORMANDY RESERVOIR - WTP INTAKE | DUCK RIVER 255.0 | 1980-07-15 | 1300 | 0 | CHLOROPHYLL-B UG/L TRICHROMATIC UNCORRECTED | 0.707 | 1
476097 | NORMANDY RESERVOIR - WTP INTAKE | DUCK RIVER 255.0 | 1980-07-15 | 1300 | 0 | CHLOROPHYLL-C UG/L TRICHROMATIC UNCORRECTED | 0.7242 | 1
476097 | NORMANDY RESERVOIR - WTP INTAKE | DUCK RIVER 255.0 | 1980-07-15 | 1300 | 0 | PHEOPHYTIN-A UG/L SPECTROPHOTOMETRIC ACID. METH. | 0.0534 | 1
476097 | NORMANDY RESERVOIR - WTP INTAKE | DUCK RIVER 255.0 | 1980-07-15 | 1301 | 0 | X-SEC. LOC., HORIZ (% FROM R BANK LOOK UPSTR.) | 25 | 3
476097 | NORMANDY RESERVOIR - WTP INTAKE | DUCK RIVER 255.0 | 1980-07-15 | 1301 | 0 | TEMPERATURE, WATER (DEGREES CENTIGRADE) | 32.7 | 3
476097 | NORMANDY RESERVOIR - WTP INTAKE | DUCK RIVER 255.0 | 1980-07-15 | 1301 | 0 | LIGHT,INCIDENT, PERCENT REMAING AT CERTAIN DEPTH | 25.9 | 3
476097 | NORMANDY RESERVOIR - WTP INTAKE | DUCK RIVER 255.0 | 1980-07-15 | 1301 | 0 | SPECIFIC CONDUCTANCE (UMHOS/CM @ 25C) | 100 | 3
476097 | NORMANDY RESERVOIR - WTP INTAKE | DUCK RIVER 255.0 | 1980-07-15 | 1301 | 0 | SAMPLING STATION LOCATION VERTICAL (METERS) | 1 | 3
476097 | NORMANDY RESERVOIR - WTP INTAKE | DUCK RIVER 255.0 | 1980-07-15 | 1301 | 0 | OXYGEN, DISSOLVED MG/L | 7 | 3
476097 | NORMANDY RESERVOIR - WTP INTAKE | DUCK RIVER 255.0 | 1980-07-15 | 1301 | 0 | OXYGEN, DISSOLVED, PERCENT OF SATURATION % | 95.8904 | 3
476097 | NORMANDY RESERVOIR - WTP INTAKE | DUCK RIVER 255.0 | 1980-07-15 | 1301 | 0 | PH (STANDARD UNITS) | 8.7 | 3
476097 | NORMANDY RESERVOIR - WTP INTAKE | DUCK RIVER 255.0 | 1980-07-15 | 1302 | 0 | X-SEC. LOC., HORIZ (% FROM R BANK LOOK UPSTR.) | 25 | 5
476097 | NORMANDY RESERVOIR - WTP INTAKE | DUCK RIVER 255.0 | 1980-07-15 | 1302 | 0 | TEMPERATURE, WATER (DEGREES CENTIGRADE) | 32.4 | 5
476097 | NORMANDY RESERVOIR - WTP INTAKE | DUCK RIVER 255.0 | 1980-07-15 | 1302 | 0 | SPECIFIC CONDUCTANCE (UMHOS/CM @ 25C) | 100 | 5
476097 | NORMANDY RESERVOIR - WTP INTAKE | DUCK RIVER 255.0 | 1980-07-15 | 1302 | 0 | SAMPLING STATION LOCATION VERTICAL (METERS) | 1.5 | 5
476097 | NORMANDY RESERVOIR - WTP INTAKE | DUCK RIVER 255.0 | 1980-07-15 | 1302 | 0 | OXYGEN, DISSOLVED MG/L | 7.1 | 5
476097 | NORMANDY RESERVOIR - WTP INTAKE | DUCK RIVER 255.0 | 1980-07-15 | 1302 | 0 | OXYGEN, DISSOLVED, PERCENT OF SATURATION % | 95.9459 | 5
476097 | NORMANDY RESERVOIR - WTP INTAKE | DUCK RIVER 255.0 | 1980-07-15 | 1302 | 0 | PH (STANDARD UNITS) | 8.7 | 5
476097 | NORMANDY RESERVOIR - WTP INTAKE | DUCK RIVER 255.0 | 1980-07-15 | 1303 | 0 | X-SEC. LOC., HORIZ (% FROM R BANK LOOK UPSTR.) | 25 | 7
476097 | NORMANDY RESERVOIR - WTP INTAKE | DUCK RIVER 255.0 | 1980-07-15 | 1303 | 0 | TEMPERATURE, WATER (DEGREES CENTIGRADE) | 32.2 | 7
476097 | NORMANDY RESERVOIR - WTP INTAKE | DUCK RIVER 255.0 | 1980-07-15 | 1303 | 0 | LIGHT,INCIDENT, PERCENT REMAING AT CERTAIN DEPTH | 18.5 | 7
476097 | NORMANDY RESERVOIR - WTP INTAKE | DUCK RIVER 255.0 | 1980-07-15 | 1303 | 0 | SPECIFIC CONDUCTANCE (UMHOS/CM @ 25C) | 100 | 7
476097 | NORMANDY RESERVOIR - WTP INTAKE | DUCK RIVER 255.0 | 1980-07-15 | 1303 | 0 | SAMPLING STATION LOCATION VERTICAL (METERS) | 2 | 7
476097 | NORMANDY RESERVOIR - WTP INTAKE | DUCK RIVER 255.0 | 1980-07-15 | 1303 | 0 | OXYGEN, DISSOLVED MG/L | 7.2 | 7
476097 | NORMANDY RESERVOIR - WTP INTAKE | DUCK RIVER 255.0 | 1980-07-15 | 1303 | 0 | OXYGEN, DISSOLVED, PERCENT OF SATURATION % | 97.2973 | 7
476097 | NORMANDY RESERVOIR - WTP INTAKE | DUCK RIVER 255.0 | 1980-07-15 | 1303 | 0 | PH (STANDARD UNITS) | 8.8 | 7
476097 | NORMANDY RESERVOIR - WTP INTAKE | DUCK RIVER 255.0 | 1980-07-15 | 1305 | 0 | X-SEC. LOC., HORIZ (% FROM R BANK LOOK UPSTR.) | 25 | 10
476097 | NORMANDY RESERVOIR - WTP INTAKE | DUCK RIVER 255.0 | 1980-07-15 | 1305 | 0 | TEMPERATURE, WATER (DEGREES CENTIGRADE) | 31.2 | 10
476097 | NORMANDY RESERVOIR - WTP INTAKE | DUCK RIVER 255.0 | 1980-07-15 | 1305 | 0 | LIGHT,INCIDENT, PERCENT REMAING AT CERTAIN DEPTH | 11.1 | 10
476097 | NORMANDY RESERVOIR - WTP INTAKE | DUCK RIVER 255.0 | 1980-07-15 | 1305 | 0 | SPECIFIC CONDUCTANCE (UMHOS/CM @ 25C) | 100 | 10
476097 | NORMANDY RESERVOIR - WTP INTAKE | DUCK RIVER 255.0 | 1980-07-15 | 1305 | 0 | SAMPLING STATION LOCATION VERTICAL (METERS) | 3 | 10
476097 | NORMANDY RESERVOIR - WTP INTAKE | DUCK RIVER 255.0 | 1980-07-15 | 1305 | 0 | OXYGEN, DISSOLVED MG/L | 7.5 | 10
476097 | NORMANDY RESERVOIR - WTP INTAKE | DUCK RIVER 255.0 | 1980-07-15 | 1305 | 0 | OXYGEN, DISSOLVED, PERCENT OF SATURATION % | 100 | 10
476097 | NORMANDY RESERVOIR - WTP INTAKE | DUCK RIVER 255.0 | 1980-07-15 | 1305 | 0 | BOD, 5 DAY, 20 DEG C MG/L | 1.1 | 10
476097 | NORMANDY RESERVOIR - WTP INTAKE | DUCK RIVER 255.0 | 1980-07-15 | 1305 | 0 | COD, .025N K2CR2O7 MG/L | 11 | 10
476097 | NORMANDY RESERVOIR - WTP INTAKE | DUCK RIVER 255.0 | 1980-07-15 | 1305 | 0 | PH (STANDARD UNITS) | 8.8 | 10
476097 | NORMANDY RESERVOIR - WTP INTAKE | DUCK RIVER 255.0 | 1980-07-15 | 1305 | 0 | ALKALINITY, TOTAL (MG/L AS CACO3) | 20 | 10
476097 | NORMANDY RESERVOIR - WTP INTAKE | DUCK RIVER 255.0 | 1980-07-15 | 1305 | 0 | NITROGEN, ORGANIC, TOTAL (MG/L AS N) | 0.2 | 10
476097 | NORMANDY RESERVOIR - WTP INTAKE | DUCK RIVER 255.0 | 1980-07-15 | 1305 | 0 | NITROGEN, AMMONIA, TOTAL (MG/L AS N) | 0.01 | 10
476097 | NORMANDY RESERVOIR - WTP INTAKE | DUCK RIVER 255.0 | 1980-07-15 | 1305 | 0 | AMMONIA, UNIONZED (MG/L AS N) | 0.0035472 | 10
476097 | NORMANDY RESERVOIR - WTP INTAKE | DUCK RIVER 255.0 | 1980-07-15 | 1305 | 0 | AMMONIA, UNIONIZED (CALC FR TEMP-PH-NH4) (MG/L) | 0.004313 | 10
476097 | NORMANDY RESERVOIR - WTP INTAKE | DUCK RIVER 255.0 | 1980-07-15 | 1305 | 0 | NITROGEN, KJELDAHL, TOTAL, (MG/L AS N) | 0.2 | 10
476097 | NORMANDY RESERVOIR - WTP INTAKE | DUCK RIVER 255.0 | 1980-07-15 | 1305 | 0 | NITRITE PLUS NITRATE, TOTAL 1 DET. (MG/L AS N) | 0.01 | 10
476097 | NORMANDY RESERVOIR - WTP INTAKE | DUCK RIVER 255.0 | 1980-07-15 | 1305 | 0 | PHOSPHORUS, TOTAL (MG/L AS P) | 0.01 | 10
476097 | NORMANDY RESERVOIR - WTP INTAKE | DUCK RIVER 255.0 | 1980-07-15 | 1305 | 0 | PHOSPHORUS, DISSOLVED (MG/L AS P) | 10 | 10
476097 | NORMANDY RESERVOIR - WTP INTAKE | DUCK RIVER 255.0 | 1980-07-15 | 1305 | 0 | PHOSPHORUS, DISSOLVED ORTHOPHOSPHATE (MG/L AS P) | 1 | 10
476097 | NORMANDY RESERVOIR - WTP INTAKE | DUCK RIVER 255.0 | 1980-07-15 | 1305 | 0 | PHOSPHORUS,HYDROLYZABLE + ORTHO,TOT,AUTOANALYZER | 0.01 | 10
476097 | NORMANDY RESERVOIR - WTP INTAKE | DUCK RIVER 255.0 | 1980-07-15 | 1305 | 0 | CARBON, TOTAL ORGANIC (MG/L AS C) | 3.8 | 10
476097 | NORMANDY RESERVOIR - WTP INTAKE | DUCK RIVER 255.0 | 1980-07-15 | 1305 | 0 | CARBON, DISSOLVED ORGANIC (MG/L AS C) | 2.2 | 10
476097 | NORMANDY RESERVOIR - WTP INTAKE | DUCK RIVER 255.0 | 1980-07-15 | 1305 | 0 | CHLOROPHYLL-A UG/L SPECTROPHOTOMETRIC ACID. METH. | 5.073 | 10
476097 | NORMANDY RESERVOIR - WTP INTAKE | DUCK RIVER 255.0 | 1980-07-15 | 1305 | 0 | CHLOROPHYLL-B UG/L TRICHROMATIC UNCORRECTED | 0.0391 | 10
476097 | NORMANDY RESERVOIR - WTP INTAKE | DUCK RIVER 255.0 | 1980-07-15 | 1305 | 0 | CHLOROPHYLL-C UG/L TRICHROMATIC UNCORRECTED | 0.1519 | 10
476097 | NORMANDY RESERVOIR - WTP INTAKE | DUCK RIVER 255.0 | 1980-07-15 | 1305 | 0 | PHEOPHYTIN-A UG/L SPECTROPHOTOMETRIC ACID. METH. | 0.5073 | 10
476097 | NORMANDY RESERVOIR - WTP INTAKE | DUCK RIVER 255.0 | 1980-07-15 | 1306 | 0 | X-SEC. LOC., HORIZ (% FROM R BANK LOOK UPSTR.) | 25 | 13
476097 | NORMANDY RESERVOIR - WTP INTAKE | DUCK RIVER 255.0 | 1980-07-15 | 1306 | 0 | TEMPERATURE, WATER (DEGREES CENTIGRADE) | 28.2 | 13
476097 | NORMANDY RESERVOIR - WTP INTAKE | DUCK RIVER 255.0 | 1980-07-15 | 1306 | 0 | LIGHT,INCIDENT, PERCENT REMAING AT CERTAIN DEPTH | 4.4 | 13
476097 | NORMANDY RESERVOIR - WTP INTAKE | DUCK RIVER 255.0 | 1980-07-15 | 1306 | 0 | SPECIFIC CONDUCTANCE (UMHOS/CM @ 25C) | 120 | 13
476097 | NORMANDY RESERVOIR - WTP INTAKE | DUCK RIVER 255.0 | 1980-07-15 | 1306 | 0 | SAMPLING STATION LOCATION VERTICAL (METERS) | 4 | 13
476097 | NORMANDY RESERVOIR - WTP INTAKE | DUCK RIVER 255.0 | 1980-07-15 | 1306 | 0 | OXYGEN, DISSOLVED MG/L | 6.4 | 13
476097 | NORMANDY RESERVOIR - WTP INTAKE | DUCK RIVER 255.0 | 1980-07-15 | 1306 | 0 | OXYGEN, DISSOLVED, PERCENT OF SATURATION % | 81.0126 | 13
476097 | NORMANDY RESERVOIR - WTP INTAKE | DUCK RIVER 255.0 | 1980-07-15 | 1306 | 0 | PH (STANDARD UNITS) | 8.2 | 13
476097 | NORMANDY RESERVOIR - WTP INTAKE | DUCK RIVER 255.0 | 1980-07-15 | 1307 | 0 | X-SEC. LOC., HORIZ (% FROM R BANK LOOK UPSTR.) | 25 | 15
476097 | NORMANDY RESERVOIR - WTP INTAKE | DUCK RIVER 255.0 | 1980-07-15 | 1307 | 0 | TEMPERATURE, WATER (DEGREES CENTIGRADE) | 26 | 15
476097 | NORMANDY RESERVOIR - WTP INTAKE | DUCK RIVER 255.0 | 1980-07-15 | 1307 | 0 | SPECIFIC CONDUCTANCE (UMHOS/CM @ 25C) | 120 | 15
476097 | NORMANDY RESERVOIR - WTP INTAKE | DUCK RIVER 255.0 | 1980-07-15 | 1307 | 0 | SAMPLING STATION LOCATION VERTICAL (METERS) | 4.5 | 15
476097 | NORMANDY RESERVOIR - WTP INTAKE | DUCK RIVER 255.0 | 1980-07-15 | 1307 | 0 | OXYGEN, DISSOLVED MG/L | 4 | 15
476097 | NORMANDY RESERVOIR - WTP INTAKE | DUCK RIVER 255.0 | 1980-07-15 | 1307 | 0 | OXYGEN, DISSOLVED, PERCENT OF SATURATION % | 48.7805 | 15
476097 | NORMANDY RESERVOIR - WTP INTAKE | DUCK RIVER 255.0 | 1980-07-15 | 1307 | 0 | PH (STANDARD UNITS) | 7.3 | 15
476097 | NORMANDY RESERVOIR - WTP INTAKE | DUCK RIVER 255.0 | 1980-07-15 | 1308 | 0 | X-SEC. LOC., HORIZ (% FROM R BANK LOOK UPSTR.) | 25 | 16
476097 | NORMANDY RESERVOIR - WTP INTAKE | DUCK RIVER 255.0 | 1980-07-15 | 1308 | 0 | TEMPERATURE, WATER (DEGREES CENTIGRADE) | 25.5 | 16
476097 | NORMANDY RESERVOIR - WTP INTAKE | DUCK RIVER 255.0 | 1980-07-15 | 1308 | 0 | LIGHT,INCIDENT, PERCENT REMAING AT CERTAIN DEPTH | 1.5 | 16
476097 | NORMANDY RESERVOIR - WTP INTAKE | DUCK RIVER 255.0 | 1980-07-15 | 1308 | 0 | SPECIFIC CONDUCTANCE (UMHOS/CM @ 25C) | 110 | 16
476097 | NORMANDY RESERVOIR - WTP INTAKE | DUCK RIVER 255.0 | 1980-07-15 | 1308 | 0 | SAMPLING STATION LOCATION VERTICAL (METERS) | 5 | 16
476097 | NORMANDY RESERVOIR - WTP INTAKE | DUCK RIVER 255.0 | 1980-07-15 | 1308 | 0 | OXYGEN, DISSOLVED MG/L | 3.2 | 16
476097 | NORMANDY RESERVOIR - WTP INTAKE | DUCK RIVER 255.0 | 1980-07-15 | 1308 | 0 | OXYGEN, DISSOLVED, PERCENT OF SATURATION % | 38.0952 | 16
476097 | NORMANDY RESERVOIR - WTP INTAKE | DUCK RIVER 255.0 | 1980-07-15 | 1308 | 0 | PH (STANDARD UNITS) | 7.3 | 16
476097 | NORMANDY RESERVOIR - WTP INTAKE | DUCK RIVER 255.0 | 1980-07-15 | 1309 | 0 | X-SEC. LOC., HORIZ (% FROM R BANK LOOK UPSTR.) | 25 | 18
476097 | NORMANDY RESERVOIR - WTP INTAKE | DUCK RIVER 255.0 | 1980-07-15 | 1309 | 0 | TEMPERATURE, WATER (DEGREES CENTIGRADE) | 24 | 18
476097 | NORMANDY RESERVOIR - WTP INTAKE | DUCK RIVER 255.0 | 1980-07-15 | 1309 | 0 | SPECIFIC CONDUCTANCE (UMHOS/CM @ 25C) | 110 | 18
476097 | NORMANDY RESERVOIR - WTP INTAKE | DUCK RIVER 255.0 | 1980-07-15 | 1309 | 0 | SAMPLING STATION LOCATION VERTICAL (METERS) | 5.5 | 18
476097 | NORMANDY RESERVOIR - WTP INTAKE | DUCK RIVER 255.0 | 1980-07-15 | 1309 | 0 | OXYGEN, DISSOLVED MG/L | 0.8 | 18
476097 | NORMANDY RESERVOIR - WTP INTAKE | DUCK RIVER 255.0 | 1980-07-15 | 1309 | 0 | OXYGEN, DISSOLVED, PERCENT OF SATURATION % | 9.4118 | 18
476097 | NORMANDY RESERVOIR - WTP INTAKE | DUCK RIVER 255.0 | 1980-07-15 | 1309 | 0 | PH (STANDARD UNITS) | 6.9 | 18
476097 | NORMANDY RESERVOIR - WTP INTAKE | DUCK RIVER 255.0 | 1980-07-15 | 1310 | 0 | X-SEC. LOC., HORIZ (% FROM R BANK LOOK UPSTR.) | 25 | 20
476097 | NORMANDY RESERVOIR - WTP INTAKE | DUCK RIVER 255.0 | 1980-07-15 | 1310 | 0 | TEMPERATURE, WATER (DEGREES CENTIGRADE) | 23.1 | 20
476097 | NORMANDY RESERVOIR - WTP INTAKE | DUCK RIVER 255.0 | 1980-07-15 | 1310 | 0 | LIGHT,INCIDENT, PERCENT REMAING AT CERTAIN DEPTH | 0.37 | 20
476097 | NORMANDY RESERVOIR - WTP INTAKE | DUCK RIVER 255.0 | 1980-07-15 | 1310 | 0 | SPECIFIC CONDUCTANCE (UMHOS/CM @ 25C) | 120 | 20
476097 | NORMANDY RESERVOIR - WTP INTAKE | DUCK RIVER 255.0 | 1980-07-15 | 1310 | 0 | SAMPLING STATION LOCATION VERTICAL (METERS) | 6 | 20
476097 | NORMANDY RESERVOIR - WTP INTAKE | DUCK RIVER 255.0 | 1980-07-15 | 1310 | 0 | OXYGEN, DISSOLVED MG/L | 0.1 | 20
476097 | NORMANDY RESERVOIR - WTP INTAKE | DUCK RIVER 255.0 | 1980-07-15 | 1310 | 0 | OXYGEN, DISSOLVED, PERCENT OF SATURATION % | 1.1494 | 20
476097 | NORMANDY RESERVOIR - WTP INTAKE | DUCK RIVER 255.0 | 1980-07-15 | 1310 | 0 | BOD, 5 DAY, 20 DEG C MG/L | 1.7 | 20
476097 | NORMANDY RESERVOIR - WTP INTAKE | DUCK RIVER 255.0 | 1980-07-15 | 1310 | 0 | COD, .025N K2CR2O7 MG/L | 11 | 20
476097 | NORMANDY RESERVOIR - WTP INTAKE | DUCK RIVER 255.0 | 1980-07-15 | 1310 | 0 | PH (STANDARD UNITS) | 6.9 | 20
476097 | NORMANDY RESERVOIR - WTP INTAKE | DUCK RIVER 255.0 | 1980-07-15 | 1310 | 0 | ALKALINITY, TOTAL (MG/L AS CACO3) | 21 | 20
476097 | NORMANDY RESERVOIR - WTP INTAKE | DUCK RIVER 255.0 | 1980-07-15 | 1310 | 0 | ALKALINITY, PHENOLPHTHALEIN (MG/L) | 0 | 20
476097 | NORMANDY RESERVOIR - WTP INTAKE | DUCK RIVER 255.0 | 1980-07-15 | 1310 | 0 | NITROGEN, ORGANIC, TOTAL (MG/L AS N) | 0.17 | 20
476097 | NORMANDY RESERVOIR - WTP INTAKE | DUCK RIVER 255.0 | 1980-07-15 | 1310 | 0 | NITROGEN, AMMONIA, TOTAL (MG/L AS N) | 0.01 | 20
476097 | NORMANDY RESERVOIR - WTP INTAKE | DUCK RIVER 255.0 | 1980-07-15 | 1310 | 0 | AMMONIA, UNIONZED (MG/L AS N) | 3.9223e-05 | 20
476097 | NORMANDY RESERVOIR - WTP INTAKE | DUCK RIVER 255.0 | 1980-07-15 | 1310 | 0 | AMMONIA, UNIONIZED (CALC FR TEMP-PH-NH4) (MG/L) | 4.7691e-05 | 20
476097 | NORMANDY RESERVOIR - WTP INTAKE | DUCK RIVER 255.0 | 1980-07-15 | 1310 | 0 | NITROGEN, KJELDAHL, TOTAL, (MG/L AS N) | 0.18 | 20
476097 | NORMANDY RESERVOIR - WTP INTAKE | DUCK RIVER 255.0 | 1980-07-15 | 1310 | 0 | NITRITE PLUS NITRATE, TOTAL 1 DET. (MG/L AS N) | 0.05 | 20
476097 | NORMANDY RESERVOIR - WTP INTAKE | DUCK RIVER 255.0 | 1980-07-15 | 1310 | 0 | PHOSPHORUS, TOTAL (MG/L AS P) | 0.01 | 20
476097 | NORMANDY RESERVOIR - WTP INTAKE | DUCK RIVER 255.0 | 1980-07-15 | 1310 | 0 | PHOSPHORUS, DISSOLVED (MG/L AS P) | 10 | 20
476097 | NORMANDY RESERVOIR - WTP INTAKE | DUCK RIVER 255.0 | 1980-07-15 | 1310 | 0 | PHOSPHORUS, DISSOLVED ORTHOPHOSPHATE (MG/L AS P) | 1 | 20
476097 | NORMANDY RESERVOIR - WTP INTAKE | DUCK RIVER 255.0 | 1980-07-15 | 1310 | 0 | PHOSPHORUS,HYDROLYZABLE + ORTHO,TOT,AUTOANALYZER | 0.02 | 20
476097 | NORMANDY RESERVOIR - WTP INTAKE | DUCK RIVER 255.0 | 1980-07-15 | 1310 | 0 | CARBON, TOTAL ORGANIC (MG/L AS C) | 3 | 20
476097 | NORMANDY RESERVOIR - WTP INTAKE | DUCK RIVER 255.0 | 1980-07-15 | 1310 | 0 | CARBON, DISSOLVED ORGANIC (MG/L AS C) | 1.7 | 20
476097 | NORMANDY RESERVOIR - WTP INTAKE | DUCK RIVER 255.0 | 1980-07-15 | 1310 | 0 | CHLOROPHYLL-A UG/L SPECTROPHOTOMETRIC ACID. METH. | 9.879 | 20
476097 | NORMANDY RESERVOIR - WTP INTAKE | DUCK RIVER 255.0 | 1980-07-15 | 1310 | 0 | CHLOROPHYLL-B UG/L TRICHROMATIC UNCORRECTED | 1.47 | 20
476097 | NORMANDY RESERVOIR - WTP INTAKE | DUCK RIVER 255.0 | 1980-07-15 | 1310 | 0 | CHLOROPHYLL-C UG/L TRICHROMATIC UNCORRECTED | 1.779 | 20
476097 | NORMANDY RESERVOIR - WTP INTAKE | DUCK RIVER 255.0 | 1980-07-15 | 1310 | 0 | PHEOPHYTIN-A UG/L SPECTROPHOTOMETRIC ACID. METH. | 0.9879 | 20
476097 | NORMANDY RESERVOIR - WTP INTAKE | DUCK RIVER 255.0 | 1980-07-15 | 1312 | 0 | X-SEC. LOC., HORIZ (% FROM R BANK LOOK UPSTR.) | 25 | 23
476097 | NORMANDY RESERVOIR - WTP INTAKE | DUCK RIVER 255.0 | 1980-07-15 | 1312 | 0 | TEMPERATURE, WATER (DEGREES CENTIGRADE) | 20.4 | 23
476097 | NORMANDY RESERVOIR - WTP INTAKE | DUCK RIVER 255.0 | 1980-07-15 | 1312 | 0 | SPECIFIC CONDUCTANCE (UMHOS/CM @ 25C) | 120 | 23
476097 | NORMANDY RESERVOIR - WTP INTAKE | DUCK RIVER 255.0 | 1980-07-15 | 1312 | 0 | SAMPLING STATION LOCATION VERTICAL (METERS) | 7 | 23
476097 | NORMANDY RESERVOIR - WTP INTAKE | DUCK RIVER 255.0 | 1980-07-15 | 1312 | 0 | OXYGEN, DISSOLVED MG/L | 0.1 | 23
476097 | NORMANDY RESERVOIR - WTP INTAKE | DUCK RIVER 255.0 | 1980-07-15 | 1312 | 0 | OXYGEN, DISSOLVED, PERCENT OF SATURATION % | 1.087 | 23
476097 | NORMANDY RESERVOIR - WTP INTAKE | DUCK RIVER 255.0 | 1980-07-15 | 1312 | 0 | PH (STANDARD UNITS) | 6.9 | 23
476097 | NORMANDY RESERVOIR - WTP INTAKE | DUCK RIVER 255.0 | 1980-07-15 | 1313 | 0 | X-SEC. LOC., HORIZ (% FROM R BANK LOOK UPSTR.) | 25 | 26
476097 | NORMANDY RESERVOIR - WTP INTAKE | DUCK RIVER 255.0 | 1980-07-15 | 1313 | 0 | TEMPERATURE, WATER (DEGREES CENTIGRADE) | 17.9 | 26
476097 | NORMANDY RESERVOIR - WTP INTAKE | DUCK RIVER 255.0 | 1980-07-15 | 1313 | 0 | SPECIFIC CONDUCTANCE (UMHOS/CM @ 25C) | 100 | 26
476097 | NORMANDY RESERVOIR - WTP INTAKE | DUCK RIVER 255.0 | 1980-07-15 | 1313 | 0 | SAMPLING STATION LOCATION VERTICAL (METERS) | 8 | 26
476097 | NORMANDY RESERVOIR - WTP INTAKE | DUCK RIVER 255.0 | 1980-07-15 | 1313 | 0 | PH (STANDARD UNITS) | 6.8 | 26
476097 | NORMANDY RESERVOIR - WTP INTAKE | DUCK RIVER 255.0 | 1980-07-15 | 1314 | 0 | X-SEC. LOC., HORIZ (% FROM R BANK LOOK UPSTR.) | 25 | 30
476097 | NORMANDY RESERVOIR - WTP INTAKE | DUCK RIVER 255.0 | 1980-07-15 | 1314 | 0 | TEMPERATURE, WATER (DEGREES CENTIGRADE) | 16.4 | 30
476097 | NORMANDY RESERVOIR - WTP INTAKE | DUCK RIVER 255.0 | 1980-07-15 | 1314 | 0 | SPECIFIC CONDUCTANCE (UMHOS/CM @ 25C) | 100 | 30
476097 | NORMANDY RESERVOIR - WTP INTAKE | DUCK RIVER 255.0 | 1980-07-15 | 1314 | 0 | SAMPLING STATION LOCATION VERTICAL (METERS) | 9 | 30
476097 | NORMANDY RESERVOIR - WTP INTAKE | DUCK RIVER 255.0 | 1980-07-15 | 1314 | 0 | OXYGEN, DISSOLVED MG/L | 0.1 | 30
476097 | NORMANDY RESERVOIR - WTP INTAKE | DUCK RIVER 255.0 | 1980-07-15 | 1314 | 0 | OXYGEN, DISSOLVED, PERCENT OF SATURATION % | 1 | 30
476097 | NORMANDY RESERVOIR - WTP INTAKE | DUCK RIVER 255.0 | 1980-07-15 | 1314 | 0 | PH (STANDARD UNITS) | 6.9 | 30
476097 | NORMANDY RESERVOIR - WTP INTAKE | DUCK RIVER 255.0 | 1980-07-15 | 1315 | 0 | X-SEC. LOC., HORIZ (% FROM R BANK LOOK UPSTR.) | 25 | 33
476097 | NORMANDY RESERVOIR - WTP INTAKE | DUCK RIVER 255.0 | 1980-07-15 | 1315 | 0 | TEMPERATURE, WATER (DEGREES CENTIGRADE) | 14.9 | 33
476097 | NORMANDY RESERVOIR - WTP INTAKE | DUCK RIVER 255.0 | 1980-07-15 | 1315 | 0 | SPECIFIC CONDUCTANCE (UMHOS/CM @ 25C) | 100 | 33
476097 | NORMANDY RESERVOIR - WTP INTAKE | DUCK RIVER 255.0 | 1980-07-15 | 1315 | 0 | SAMPLING STATION LOCATION VERTICAL (METERS) | 10 | 33
476097 | NORMANDY RESERVOIR - WTP INTAKE | DUCK RIVER 255.0 | 1980-07-15 | 1315 | 0 | PH (STANDARD UNITS) | 6.9 | 33
476097 | NORMANDY RESERVOIR - WTP INTAKE | DUCK RIVER 255.0 | 1980-07-15 | 1316 | 0 | X-SEC. LOC., HORIZ (% FROM R BANK LOOK UPSTR.) | 25 | 36
476097 | NORMANDY RESERVOIR - WTP INTAKE | DUCK RIVER 255.0 | 1980-07-15 | 1316 | 0 | TEMPERATURE, WATER (DEGREES CENTIGRADE) | 14.2 | 36
476097 | NORMANDY RESERVOIR - WTP INTAKE | DUCK RIVER 255.0 | 1980-07-15 | 1316 | 0 | SPECIFIC CONDUCTANCE (UMHOS/CM @ 25C) | 100 | 36
476097 | NORMANDY RESERVOIR - WTP INTAKE | DUCK RIVER 255.0 | 1980-07-15 | 1316 | 0 | SAMPLING STATION LOCATION VERTICAL (METERS) | 11 | 36
476097 | NORMANDY RESERVOIR - WTP INTAKE | DUCK RIVER 255.0 | 1980-07-15 | 1316 | 0 | PH (STANDARD UNITS) | 7 | 36
476097 | NORMANDY RESERVOIR - WTP INTAKE | DUCK RIVER 255.0 | 1980-07-15 | 1318 | 0 | X-SEC. LOC., HORIZ (% FROM R BANK LOOK UPSTR.) | 25 | 39
476097 | NORMANDY RESERVOIR - WTP INTAKE | DUCK RIVER 255.0 | 1980-07-15 | 1318 | 0 | TEMPERATURE, WATER (DEGREES CENTIGRADE) | 13.4 | 39
476097 | NORMANDY RESERVOIR - WTP INTAKE | DUCK RIVER 255.0 | 1980-07-15 | 1318 | 0 | SPECIFIC CONDUCTANCE (UMHOS/CM @ 25C) | 100 | 39
476097 | NORMANDY RESERVOIR - WTP INTAKE | DUCK RIVER 255.0 | 1980-07-15 | 1318 | 0 | SAMPLING STATION LOCATION VERTICAL (METERS) | 12 | 39
476097 | NORMANDY RESERVOIR - WTP INTAKE | DUCK RIVER 255.0 | 1980-07-15 | 1318 | 0 | BOD, 5 DAY, 20 DEG C MG/L | 1.1 | 39
476097 | NORMANDY RESERVOIR - WTP INTAKE | DUCK RIVER 255.0 | 1980-07-15 | 1318 | 0 | COD, .025N K2CR2O7 MG/L | 10 | 39
476097 | NORMANDY RESERVOIR - WTP INTAKE | DUCK RIVER 255.0 | 1980-07-15 | 1318 | 0 | PH (STANDARD UNITS) | 7 | 39
476097 | NORMANDY RESERVOIR - WTP INTAKE | DUCK RIVER 255.0 | 1980-07-15 | 1318 | 0 | ALKALINITY, TOTAL (MG/L AS CACO3) | 19 | 39
476097 | NORMANDY RESERVOIR - WTP INTAKE | DUCK RIVER 255.0 | 1980-07-15 | 1318 | 0 | ALKALINITY, PHENOLPHTHALEIN (MG/L) | 0 | 39
476097 | NORMANDY RESERVOIR - WTP INTAKE | DUCK RIVER 255.0 | 1980-07-15 | 1318 | 0 | NITROGEN, ORGANIC, TOTAL (MG/L AS N) | 0.14 | 39
476097 | NORMANDY RESERVOIR - WTP INTAKE | DUCK RIVER 255.0 | 1980-07-15 | 1318 | 0 | NITROGEN, AMMONIA, TOTAL (MG/L AS N) | 0.1 | 39
476097 | NORMANDY RESERVOIR - WTP INTAKE | DUCK RIVER 255.0 | 1980-07-15 | 1318 | 0 | AMMONIA, UNIONZED (MG/L AS N) | 0.00024118 | 39
476097 | NORMANDY RESERVOIR - WTP INTAKE | DUCK RIVER 255.0 | 1980-07-15 | 1318 | 0 | AMMONIA, UNIONIZED (CALC FR TEMP-PH-NH4) (MG/L) | 0.00029324 | 39
476097 | NORMANDY RESERVOIR - WTP INTAKE | DUCK RIVER 255.0 | 1980-07-15 | 1318 | 0 | NITROGEN, KJELDAHL, TOTAL, (MG/L AS N) | 0.24 | 39
476097 | NORMANDY RESERVOIR - WTP INTAKE | DUCK RIVER 255.0 | 1980-07-15 | 1318 | 0 | NITRITE PLUS NITRATE, TOTAL 1 DET. (MG/L AS N) | 0.27 | 39
476097 | NORMANDY RESERVOIR - WTP INTAKE | DUCK RIVER 255.0 | 1980-07-15 | 1318 | 0 | PHOSPHORUS, TOTAL (MG/L AS P) | 0.02 | 39
476097 | NORMANDY RESERVOIR - WTP INTAKE | DUCK RIVER 255.0 | 1980-07-15 | 1318 | 0 | PHOSPHORUS, DISSOLVED (MG/L AS P) | 10 | 39
476097 | NORMANDY RESERVOIR - WTP INTAKE | DUCK RIVER 255.0 | 1980-07-15 | 1318 | 0 | PHOSPHORUS, DISSOLVED ORTHOPHOSPHATE (MG/L AS P) | 1 | 39
476097 | NORMANDY RESERVOIR - WTP INTAKE | DUCK RIVER 255.0 | 1980-07-15 | 1318 | 0 | PHOSPHORUS,HYDROLYZABLE + ORTHO,TOT,AUTOANALYZER | 0.02 | 39
476097 | NORMANDY RESERVOIR - WTP INTAKE | DUCK RIVER 255.0 | 1980-07-15 | 1318 | 0 | CARBON, TOTAL ORGANIC (MG/L AS C) | 5.1 | 39
476097 | NORMANDY RESERVOIR - WTP INTAKE | DUCK RIVER 255.0 | 1980-07-15 | 1318 | 0 | CARBON, DISSOLVED ORGANIC (MG/L AS C) | 3.2 | 39
476097 | NORMANDY RESERVOIR - WTP INTAKE | DUCK RIVER 255.0 | 1980-07-15 | 1318 | 0 | CHLOROPHYLL-A UG/L SPECTROPHOTOMETRIC ACID. METH. | 2.403 | 39
476097 | NORMANDY RESERVOIR - WTP INTAKE | DUCK RIVER 255.0 | 1980-07-15 | 1318 | 0 | CHLOROPHYLL-B UG/L TRICHROMATIC UNCORRECTED | 1.563 | 39
476097 | NORMANDY RESERVOIR - WTP INTAKE | DUCK RIVER 255.0 | 1980-07-15 | 1318 | 0 | CHLOROPHYLL-C UG/L TRICHROMATIC UNCORRECTED | 2.566 | 39
476097 | NORMANDY RESERVOIR - WTP INTAKE | DUCK RIVER 255.0 | 1980-07-15 | 1318 | 0 | PHEOPHYTIN-A UG/L SPECTROPHOTOMETRIC ACID. METH. | 0.2403 | 39
476097 | NORMANDY RESERVOIR - WTP INTAKE | DUCK RIVER 255.0 | 1980-07-15 | 1319 | 0 | X-SEC. LOC., HORIZ (% FROM R BANK LOOK UPSTR.) | 25 | 43
476097 | NORMANDY RESERVOIR - WTP INTAKE | DUCK RIVER 255.0 | 1980-07-15 | 1319 | 0 | TEMPERATURE, WATER (DEGREES CENTIGRADE) | 13.2 | 43
476097 | NORMANDY RESERVOIR - WTP INTAKE | DUCK RIVER 255.0 | 1980-07-15 | 1319 | 0 | SPECIFIC CONDUCTANCE (UMHOS/CM @ 25C) | 99 | 43
476097 | NORMANDY RESERVOIR - WTP INTAKE | DUCK RIVER 255.0 | 1980-07-15 | 1319 | 0 | SAMPLING STATION LOCATION VERTICAL (METERS) | 13 | 43
476097 | NORMANDY RESERVOIR - WTP INTAKE | DUCK RIVER 255.0 | 1980-07-15 | 1319 | 0 | PH (STANDARD UNITS) | 7 | 43
476097 | NORMANDY RESERVOIR - WTP INTAKE | DUCK RIVER 255.0 | 1980-07-15 | 1320 | 0 | X-SEC. LOC., HORIZ (% FROM R BANK LOOK UPSTR.) | 25 | 46
476097 | NORMANDY RESERVOIR - WTP INTAKE | DUCK RIVER 255.0 | 1980-07-15 | 1320 | 0 | TEMPERATURE, WATER (DEGREES CENTIGRADE) | 12.8 | 46
476097 | NORMANDY RESERVOIR - WTP INTAKE | DUCK RIVER 255.0 | 1980-07-15 | 1320 | 0 | SPECIFIC CONDUCTANCE (UMHOS/CM @ 25C) | 100 | 46
476097 | NORMANDY RESERVOIR - WTP INTAKE | DUCK RIVER 255.0 | 1980-07-15 | 1320 | 0 | SAMPLING STATION LOCATION VERTICAL (METERS) | 14 | 46
476097 | NORMANDY RESERVOIR - WTP INTAKE | DUCK RIVER 255.0 | 1980-07-15 | 1320 | 0 | PH (STANDARD UNITS) | 7 | 46
476097 | NORMANDY RESERVOIR - WTP INTAKE | DUCK RIVER 255.0 | 1980-07-15 | 1321 | 0 | X-SEC. LOC., HORIZ (% FROM R BANK LOOK UPSTR.) | 25 | 49
476097 | NORMANDY RESERVOIR - WTP INTAKE | DUCK RIVER 255.0 | 1980-07-15 | 1321 | 0 | TEMPERATURE, WATER (DEGREES CENTIGRADE) | 12.5 | 49
476097 | NORMANDY RESERVOIR - WTP INTAKE | DUCK RIVER 255.0 | 1980-07-15 | 1321 | 0 | SPECIFIC CONDUCTANCE (UMHOS/CM @ 25C) | 110 | 49
476097 | NORMANDY RESERVOIR - WTP INTAKE | DUCK RIVER 255.0 | 1980-07-15 | 1321 | 0 | SAMPLING STATION LOCATION VERTICAL (METERS) | 15 | 49
476097 | NORMANDY RESERVOIR - WTP INTAKE | DUCK RIVER 255.0 | 1980-07-15 | 1321 | 0 | PH (STANDARD UNITS) | 7.1 | 49
476097 | NORMANDY RESERVOIR - WTP INTAKE | DUCK RIVER 255.0 | 1980-07-15 | 1325 | 0 | X-SEC. LOC., HORIZ (% FROM R BANK LOOK UPSTR.) | 50 | 1
476097 | NORMANDY RESERVOIR - WTP INTAKE | DUCK RIVER 255.0 | 1980-07-15 | 1325 | 0 | TEMPERATURE, WATER (DEGREES CENTIGRADE) | 32.8 | 1
476097 | NORMANDY RESERVOIR - WTP INTAKE | DUCK RIVER 255.0 | 1980-07-15 | 1325 | 0 | LIGHT,INCIDENT, PERCENT REMAING AT CERTAIN DEPTH | 75 | 1
476097 | NORMANDY RESERVOIR - WTP INTAKE | DUCK RIVER 255.0 | 1980-07-15 | 1325 | 0 | TRANSPARENCY, SECCHI DISC (METERS) | 1.75 | 1
476097 | NORMANDY RESERVOIR - WTP INTAKE | DUCK RIVER 255.0 | 1980-07-15 | 1325 | 0 | SPECIFIC CONDUCTANCE (UMHOS/CM @ 25C) | 100 | 1
476097 | NORMANDY RESERVOIR - WTP INTAKE | DUCK RIVER 255.0 | 1980-07-15 | 1325 | 0 | SAMPLING STATION LOCATION VERTICAL (METERS) | 0.3 | 1
476097 | NORMANDY RESERVOIR - WTP INTAKE | DUCK RIVER 255.0 | 1980-07-15 | 1325 | 0 | OXYGEN, DISSOLVED MG/L | 7.1 | 1
476097 | NORMANDY RESERVOIR - WTP INTAKE | DUCK RIVER 255.0 | 1980-07-15 | 1325 | 0 | OXYGEN, DISSOLVED, PERCENT OF SATURATION % | 97.2602 | 1
476097 | NORMANDY RESERVOIR - WTP INTAKE | DUCK RIVER 255.0 | 1980-07-15 | 1325 | 0 | PH (STANDARD UNITS) | 8.8 | 1
476097 | NORMANDY RESERVOIR - WTP INTAKE | DUCK RIVER 255.0 | 1980-07-15 | 1326 | 0 | X-SEC. LOC., HORIZ (% FROM R BANK LOOK UPSTR.) | 50 | 3
476097 | NORMANDY RESERVOIR - WTP INTAKE | DUCK RIVER 255.0 | 1980-07-15 | 1326 | 0 | TEMPERATURE, WATER (DEGREES CENTIGRADE) | 32.8 | 3
476097 | NORMANDY RESERVOIR - WTP INTAKE | DUCK RIVER 255.0 | 1980-07-15 | 1326 | 0 | LIGHT,INCIDENT, PERCENT REMAING AT CERTAIN DEPTH | 7.1 | 3
476097 | NORMANDY RESERVOIR - WTP INTAKE | DUCK RIVER 255.0 | 1980-07-15 | 1326 | 0 | SPECIFIC CONDUCTANCE (UMHOS/CM @ 25C) | 100 | 3
476097 | NORMANDY RESERVOIR - WTP INTAKE | DUCK RIVER 255.0 | 1980-07-15 | 1326 | 0 | SAMPLING STATION LOCATION VERTICAL (METERS) | 1 | 3
476097 | NORMANDY RESERVOIR - WTP INTAKE | DUCK RIVER 255.0 | 1980-07-15 | 1326 | 0 | OXYGEN, DISSOLVED MG/L | 7.1 | 3
476097 | NORMANDY RESERVOIR - WTP INTAKE | DUCK RIVER 255.0 | 1980-07-15 | 1326 | 0 | OXYGEN, DISSOLVED, PERCENT OF SATURATION % | 97.2602 | 3
476097 | NORMANDY RESERVOIR - WTP INTAKE | DUCK RIVER 255.0 | 1980-07-15 | 1326 | 0 | PH (STANDARD UNITS) | 8.7 | 3
476097 | NORMANDY RESERVOIR - WTP INTAKE | DUCK RIVER 255.0 | 1980-07-15 | 1327 | 0 | X-SEC. LOC., HORIZ (% FROM R BANK LOOK UPSTR.) | 50 | 5
476097 | NORMANDY RESERVOIR - WTP INTAKE | DUCK RIVER 255.0 | 1980-07-15 | 1327 | 0 | TEMPERATURE, WATER (DEGREES CENTIGRADE) | 32.6 | 5
476097 | NORMANDY RESERVOIR - WTP INTAKE | DUCK RIVER 255.0 | 1980-07-15 | 1327 | 0 | SPECIFIC CONDUCTANCE (UMHOS/CM @ 25C) | 100 | 5
476097 | NORMANDY RESERVOIR - WTP INTAKE | DUCK RIVER 255.0 | 1980-07-15 | 1327 | 0 | SAMPLING STATION LOCATION VERTICAL (METERS) | 1.5 | 5
476097 | NORMANDY RESERVOIR - WTP INTAKE | DUCK RIVER 255.0 | 1980-07-15 | 1327 | 0 | OXYGEN, DISSOLVED MG/L | 7.2 | 5
476097 | NORMANDY RESERVOIR - WTP INTAKE | DUCK RIVER 255.0 | 1980-07-15 | 1327 | 0 | OXYGEN, DISSOLVED, PERCENT OF SATURATION % | 98.6301 | 5
476097 | NORMANDY RESERVOIR - WTP INTAKE | DUCK RIVER 255.0 | 1980-07-15 | 1327 | 0 | PH (STANDARD UNITS) | 8.8 | 5
476097 | NORMANDY RESERVOIR - WTP INTAKE | DUCK RIVER 255.0 | 1980-07-15 | 1328 | 0 | X-SEC. LOC., HORIZ (% FROM R BANK LOOK UPSTR.) | 50 | 7
476097 | NORMANDY RESERVOIR - WTP INTAKE | DUCK RIVER 255.0 | 1980-07-15 | 1328 | 0 | TEMPERATURE, WATER (DEGREES CENTIGRADE) | 32.3 | 7
476097 | NORMANDY RESERVOIR - WTP INTAKE | DUCK RIVER 255.0 | 1980-07-15 | 1328 | 0 | LIGHT,INCIDENT, PERCENT REMAING AT CERTAIN DEPTH | 7.8 | 7
476097 | NORMANDY RESERVOIR - WTP INTAKE | DUCK RIVER 255.0 | 1980-07-15 | 1328 | 0 | SPECIFIC CONDUCTANCE (UMHOS/CM @ 25C) | 100 | 7
476097 | NORMANDY RESERVOIR - WTP INTAKE | DUCK RIVER 255.0 | 1980-07-15 | 1328 | 0 | SAMPLING STATION LOCATION VERTICAL (METERS) | 2 | 7
476097 | NORMANDY RESERVOIR - WTP INTAKE | DUCK RIVER 255.0 | 1980-07-15 | 1328 | 0 | OXYGEN, DISSOLVED MG/L | 7.1 | 7
476097 | NORMANDY RESERVOIR - WTP INTAKE | DUCK RIVER 255.0 | 1980-07-15 | 1328 | 0 | OXYGEN, DISSOLVED, PERCENT OF SATURATION % | 95.9459 | 7
476097 | NORMANDY RESERVOIR - WTP INTAKE | DUCK RIVER 255.0 | 1980-07-15 | 1328 | 0 | PH (STANDARD UNITS) | 8.7 | 7
476097 | NORMANDY RESERVOIR - WTP INTAKE | DUCK RIVER 255.0 | 1980-07-15 | 1329 | 0 | X-SEC. LOC., HORIZ (% FROM R BANK LOOK UPSTR.) | 50 | 10
476097 | NORMANDY RESERVOIR - WTP INTAKE | DUCK RIVER 255.0 | 1980-07-15 | 1329 | 0 | TEMPERATURE, WATER (DEGREES CENTIGRADE) | 31 | 10
476097 | NORMANDY RESERVOIR - WTP INTAKE | DUCK RIVER 255.0 | 1980-07-15 | 1329 | 0 | LIGHT,INCIDENT, PERCENT REMAING AT CERTAIN DEPTH | 7.1 | 10
476097 | NORMANDY RESERVOIR - WTP INTAKE | DUCK RIVER 255.0 | 1980-07-15 | 1329 | 0 | SPECIFIC CONDUCTANCE (UMHOS/CM @ 25C) | 100 | 10
476097 | NORMANDY RESERVOIR - WTP INTAKE | DUCK RIVER 255.0 | 1980-07-15 | 1329 | 0 | SAMPLING STATION LOCATION VERTICAL (METERS) | 3 | 10
476097 | NORMANDY RESERVOIR - WTP INTAKE | DUCK RIVER 255.0 | 1980-07-15 | 1329 | 0 | OXYGEN, DISSOLVED MG/L | 7.5 | 10
476097 | NORMANDY RESERVOIR - WTP INTAKE | DUCK RIVER 255.0 | 1980-07-15 | 1329 | 0 | OXYGEN, DISSOLVED, PERCENT OF SATURATION % | 100 | 10
476097 | NORMANDY RESERVOIR - WTP INTAKE | DUCK RIVER 255.0 | 1980-07-15 | 1329 | 0 | PH (STANDARD UNITS) | 8.8 | 10
476097 | NORMANDY RESERVOIR - WTP INTAKE | DUCK RIVER 255.0 | 1980-07-15 | 1330 | 0 | X-SEC. LOC., HORIZ (% FROM R BANK LOOK UPSTR.) | 50 | 13
476097 | NORMANDY RESERVOIR - WTP INTAKE | DUCK RIVER 255.0 | 1980-07-15 | 1330 | 0 | TEMPERATURE, WATER (DEGREES CENTIGRADE) | 28 | 13
476097 | NORMANDY RESERVOIR - WTP INTAKE | DUCK RIVER 255.0 | 1980-07-15 | 1330 | 0 | LIGHT,INCIDENT, PERCENT REMAING AT CERTAIN DEPTH | 4.3 | 13
476097 | NORMANDY RESERVOIR - WTP INTAKE | DUCK RIVER 255.0 | 1980-07-15 | 1330 | 0 | SPECIFIC CONDUCTANCE (UMHOS/CM @ 25C) | 120 | 13
476097 | NORMANDY RESERVOIR - WTP INTAKE | DUCK RIVER 255.0 | 1980-07-15 | 1330 | 0 | SAMPLING STATION LOCATION VERTICAL (METERS) | 4 | 13
476097 | NORMANDY RESERVOIR - WTP INTAKE | DUCK RIVER 255.0 | 1980-07-15 | 1330 | 0 | OXYGEN, DISSOLVED MG/L | 6.5 | 13
476097 | NORMANDY RESERVOIR - WTP INTAKE | DUCK RIVER 255.0 | 1980-07-15 | 1330 | 0 | OXYGEN, DISSOLVED, PERCENT OF SATURATION % | 82.2785 | 13
476097 | NORMANDY RESERVOIR - WTP INTAKE | DUCK RIVER 255.0 | 1980-07-15 | 1330 | 0 | PH (STANDARD UNITS) | 8.3 | 13
476097 | NORMANDY RESERVOIR - WTP INTAKE | DUCK RIVER 255.0 | 1980-07-15 | 1331 | 0 | X-SEC. LOC., HORIZ (% FROM R BANK LOOK UPSTR.) | 50 | 15
476097 | NORMANDY RESERVOIR - WTP INTAKE | DUCK RIVER 255.0 | 1980-07-15 | 1331 | 0 | TEMPERATURE, WATER (DEGREES CENTIGRADE) | 26.2 | 15
476097 | NORMANDY RESERVOIR - WTP INTAKE | DUCK RIVER 255.0 | 1980-07-15 | 1331 | 0 | SPECIFIC CONDUCTANCE (UMHOS/CM @ 25C) | 110 | 15
476097 | NORMANDY RESERVOIR - WTP INTAKE | DUCK RIVER 255.0 | 1980-07-15 | 1331 | 0 | SAMPLING STATION LOCATION VERTICAL (METERS) | 4.5 | 15
476097 | NORMANDY RESERVOIR - WTP INTAKE | DUCK RIVER 255.0 | 1980-07-15 | 1331 | 0 | OXYGEN, DISSOLVED MG/L | 5.3 | 15
476097 | NORMANDY RESERVOIR - WTP INTAKE | DUCK RIVER 255.0 | 1980-07-15 | 1331 | 0 | OXYGEN, DISSOLVED, PERCENT OF SATURATION % | 64.6341 | 15
476097 | NORMANDY RESERVOIR - WTP INTAKE | DUCK RIVER 255.0 | 1980-07-15 | 1331 | 0 | PH (STANDARD UNITS) | 7.5 | 15
476097 | NORMANDY RESERVOIR - WTP INTAKE | DUCK RIVER 255.0 | 1980-07-15 | 1332 | 0 | X-SEC. LOC., HORIZ (% FROM R BANK LOOK UPSTR.) | 50 | 16
476097 | NORMANDY RESERVOIR - WTP INTAKE | DUCK RIVER 255.0 | 1980-07-15 | 1332 | 0 | TEMPERATURE, WATER (DEGREES CENTIGRADE) | 25.4 | 16
476097 | NORMANDY RESERVOIR - WTP INTAKE | DUCK RIVER 255.0 | 1980-07-15 | 1332 | 0 | LIGHT,INCIDENT, PERCENT REMAING AT CERTAIN DEPTH | 1.4 | 16
476097 | NORMANDY RESERVOIR - WTP INTAKE | DUCK RIVER 255.0 | 1980-07-15 | 1332 | 0 | SPECIFIC CONDUCTANCE (UMHOS/CM @ 25C) | 120 | 16
476097 | NORMANDY RESERVOIR - WTP INTAKE | DUCK RIVER 255.0 | 1980-07-15 | 1332 | 0 | SAMPLING STATION LOCATION VERTICAL (METERS) | 5 | 16
476097 | NORMANDY RESERVOIR - WTP INTAKE | DUCK RIVER 255.0 | 1980-07-15 | 1332 | 0 | OXYGEN, DISSOLVED MG/L | 2 | 16
476097 | NORMANDY RESERVOIR - WTP INTAKE | DUCK RIVER 255.0 | 1980-07-15 | 1332 | 0 | OXYGEN, DISSOLVED, PERCENT OF SATURATION % | 23.8095 | 16
476097 | NORMANDY RESERVOIR - WTP INTAKE | DUCK RIVER 255.0 | 1980-07-15 | 1332 | 0 | PH (STANDARD UNITS) | 7.2 | 16
476097 | NORMANDY RESERVOIR - WTP INTAKE | DUCK RIVER 255.0 | 1980-07-15 | 1333 | 0 | X-SEC. LOC., HORIZ (% FROM R BANK LOOK UPSTR.) | 50 | 20
476097 | NORMANDY RESERVOIR - WTP INTAKE | DUCK RIVER 255.0 | 1980-07-15 | 1333 | 0 | TEMPERATURE, WATER (DEGREES CENTIGRADE) | 23 | 20
476097 | NORMANDY RESERVOIR - WTP INTAKE | DUCK RIVER 255.0 | 1980-07-15 | 1333 | 0 | LIGHT,INCIDENT, PERCENT REMAING AT CERTAIN DEPTH | 0.36 | 20
476097 | NORMANDY RESERVOIR - WTP INTAKE | DUCK RIVER 255.0 | 1980-07-15 | 1333 | 0 | SPECIFIC CONDUCTANCE (UMHOS/CM @ 25C) | 130 | 20
476097 | NORMANDY RESERVOIR - WTP INTAKE | DUCK RIVER 255.0 | 1980-07-15 | 1333 | 0 | SAMPLING STATION LOCATION VERTICAL (METERS) | 6 | 20
476097 | NORMANDY RESERVOIR - WTP INTAKE | DUCK RIVER 255.0 | 1980-07-15 | 1333 | 0 | OXYGEN, DISSOLVED MG/L | 0.2 | 20
476097 | NORMANDY RESERVOIR - WTP INTAKE | DUCK RIVER 255.0 | 1980-07-15 | 1333 | 0 | OXYGEN, DISSOLVED, PERCENT OF SATURATION % | 2.2988 | 20
476097 | NORMANDY RESERVOIR - WTP INTAKE | DUCK RIVER 255.0 | 1980-07-15 | 1333 | 0 | PH (STANDARD UNITS) | 6.9 | 20
476097 | NORMANDY RESERVOIR - WTP INTAKE | DUCK RIVER 255.0 | 1980-07-15 | 1334 | 0 | X-SEC. LOC., HORIZ (% FROM R BANK LOOK UPSTR.) | 50 | 23
476097 | NORMANDY RESERVOIR - WTP INTAKE | DUCK RIVER 255.0 | 1980-07-15 | 1334 | 0 | TEMPERATURE, WATER (DEGREES CENTIGRADE) | 20.1 | 23
476097 | NORMANDY RESERVOIR - WTP INTAKE | DUCK RIVER 255.0 | 1980-07-15 | 1334 | 0 | SPECIFIC CONDUCTANCE (UMHOS/CM @ 25C) | 120 | 23
476097 | NORMANDY RESERVOIR - WTP INTAKE | DUCK RIVER 255.0 | 1980-07-15 | 1334 | 0 | SAMPLING STATION LOCATION VERTICAL (METERS) | 7 | 23
476097 | NORMANDY RESERVOIR - WTP INTAKE | DUCK RIVER 255.0 | 1980-07-15 | 1334 | 0 | OXYGEN, DISSOLVED MG/L | 0.1 | 23
476097 | NORMANDY RESERVOIR - WTP INTAKE | DUCK RIVER 255.0 | 1980-07-15 | 1334 | 0 | OXYGEN, DISSOLVED, PERCENT OF SATURATION % | 1.087 | 23
476097 | NORMANDY RESERVOIR - WTP INTAKE | DUCK RIVER 255.0 | 1980-07-15 | 1334 | 0 | PH (STANDARD UNITS) | 6.9 | 23
476097 | NORMANDY RESERVOIR - WTP INTAKE | DUCK RIVER 255.0 | 1980-07-15 | 1335 | 0 | X-SEC. LOC., HORIZ (% FROM R BANK LOOK UPSTR.) | 50 | 26
476097 | NORMANDY RESERVOIR - WTP INTAKE | DUCK RIVER 255.0 | 1980-07-15 | 1335 | 0 | TEMPERATURE, WATER (DEGREES CENTIGRADE) | 18.2 | 26
476097 | NORMANDY RESERVOIR - WTP INTAKE | DUCK RIVER 255.0 | 1980-07-15 | 1335 | 0 | SPECIFIC CONDUCTANCE (UMHOS/CM @ 25C) | 110 | 26
476097 | NORMANDY RESERVOIR - WTP INTAKE | DUCK RIVER 255.0 | 1980-07-15 | 1335 | 0 | SAMPLING STATION LOCATION VERTICAL (METERS) | 8 | 26
476097 | NORMANDY RESERVOIR - WTP INTAKE | DUCK RIVER 255.0 | 1980-07-15 | 1335 | 0 | PH (STANDARD UNITS) | 6.9 | 26
476097 | NORMANDY RESERVOIR - WTP INTAKE | DUCK RIVER 255.0 | 1980-07-15 | 1336 | 0 | X-SEC. LOC., HORIZ (% FROM R BANK LOOK UPSTR.) | 50 | 30
476097 | NORMANDY RESERVOIR - WTP INTAKE | DUCK RIVER 255.0 | 1980-07-15 | 1336 | 0 | TEMPERATURE, WATER (DEGREES CENTIGRADE) | 16.7 | 30
476097 | NORMANDY RESERVOIR - WTP INTAKE | DUCK RIVER 255.0 | 1980-07-15 | 1336 | 0 | SPECIFIC CONDUCTANCE (UMHOS/CM @ 25C) | 100 | 30
476097 | NORMANDY RESERVOIR - WTP INTAKE | DUCK RIVER 255.0 | 1980-07-15 | 1336 | 0 | SAMPLING STATION LOCATION VERTICAL (METERS) | 9 | 30
476097 | NORMANDY RESERVOIR - WTP INTAKE | DUCK RIVER 255.0 | 1980-07-15 | 1336 | 0 | PH (STANDARD UNITS) | 7 | 30
476097 | NORMANDY RESERVOIR - WTP INTAKE | DUCK RIVER 255.0 | 1980-07-15 | 1337 | 0 | X-SEC. LOC., HORIZ (% FROM R BANK LOOK UPSTR.) | 50 | 33
476097 | NORMANDY RESERVOIR - WTP INTAKE | DUCK RIVER 255.0 | 1980-07-15 | 1337 | 0 | TEMPERATURE, WATER (DEGREES CENTIGRADE) | 15.5 | 33
476097 | NORMANDY RESERVOIR - WTP INTAKE | DUCK RIVER 255.0 | 1980-07-15 | 1337 | 0 | SPECIFIC CONDUCTANCE (UMHOS/CM @ 25C) | 100 | 33
476097 | NORMANDY RESERVOIR - WTP INTAKE | DUCK RIVER 255.0 | 1980-07-15 | 1337 | 0 | SAMPLING STATION LOCATION VERTICAL (METERS) | 10 | 33
476097 | NORMANDY RESERVOIR - WTP INTAKE | DUCK RIVER 255.0 | 1980-07-15 | 1337 | 0 | PH (STANDARD UNITS) | 7 | 33
476097 | NORMANDY RESERVOIR - WTP INTAKE | DUCK RIVER 255.0 | 1980-07-15 | 1338 | 0 | X-SEC. LOC., HORIZ (% FROM R BANK LOOK UPSTR.) | 50 | 36
476097 | NORMANDY RESERVOIR - WTP INTAKE | DUCK RIVER 255.0 | 1980-07-15 | 1338 | 0 | TEMPERATURE, WATER (DEGREES CENTIGRADE) | 14.2 | 36
476097 | NORMANDY RESERVOIR - WTP INTAKE | DUCK RIVER 255.0 | 1980-07-15 | 1338 | 0 | SPECIFIC CONDUCTANCE (UMHOS/CM @ 25C) | 110 | 36
476097 | NORMANDY RESERVOIR - WTP INTAKE | DUCK RIVER 255.0 | 1980-07-15 | 1338 | 0 | SAMPLING STATION LOCATION VERTICAL (METERS) | 11 | 36
476097 | NORMANDY RESERVOIR - WTP INTAKE | DUCK RIVER 255.0 | 1980-07-15 | 1338 | 0 | PH (STANDARD UNITS) | 7.1 | 36
476097 | NORMANDY RESERVOIR - WTP INTAKE | DUCK RIVER 255.0 | 1980-07-15 | 1339 | 0 | X-SEC. LOC., HORIZ (% FROM R BANK LOOK UPSTR.) | 50 | 39
476097 | NORMANDY RESERVOIR - WTP INTAKE | DUCK RIVER 255.0 | 1980-07-15 | 1339 | 0 | TEMPERATURE, WATER (DEGREES CENTIGRADE) | 13.6 | 39
476097 | NORMANDY RESERVOIR - WTP INTAKE | DUCK RIVER 255.0 | 1980-07-15 | 1339 | 0 | SPECIFIC CONDUCTANCE (UMHOS/CM @ 25C) | 99 | 39
476097 | NORMANDY RESERVOIR - WTP INTAKE | DUCK RIVER 255.0 | 1980-07-15 | 1339 | 0 | SAMPLING STATION LOCATION VERTICAL (METERS) | 12 | 39
476097 | NORMANDY RESERVOIR - WTP INTAKE | DUCK RIVER 255.0 | 1980-07-15 | 1339 | 0 | PH (STANDARD UNITS) | 7.1 | 39
476097 | NORMANDY RESERVOIR - WTP INTAKE | DUCK RIVER 255.0 | 1980-07-15 | 1340 | 0 | X-SEC. LOC., HORIZ (% FROM R BANK LOOK UPSTR.) | 50 | 43
476097 | NORMANDY RESERVOIR - WTP INTAKE | DUCK RIVER 255.0 | 1980-07-15 | 1340 | 0 | TEMPERATURE, WATER (DEGREES CENTIGRADE) | 13.1 | 43
476097 | NORMANDY RESERVOIR - WTP INTAKE | DUCK RIVER 255.0 | 1980-07-15 | 1340 | 0 | SPECIFIC CONDUCTANCE (UMHOS/CM @ 25C) | 98 | 43
476097 | NORMANDY RESERVOIR - WTP INTAKE | DUCK RIVER 255.0 | 1980-07-15 | 1340 | 0 | SAMPLING STATION LOCATION VERTICAL (METERS) | 13 | 43
476097 | NORMANDY RESERVOIR - WTP INTAKE | DUCK RIVER 255.0 | 1980-07-15 | 1340 | 0 | PH (STANDARD UNITS) | 7.1 | 43
476097 | NORMANDY RESERVOIR - WTP INTAKE | DUCK RIVER 255.0 | 1980-07-15 | 1345 | 0 | X-SEC. LOC., HORIZ (% FROM R BANK LOOK UPSTR.) | 75 | 1
476097 | NORMANDY RESERVOIR - WTP INTAKE | DUCK RIVER 255.0 | 1980-07-15 | 1345 | 0 | TEMPERATURE, WATER (DEGREES CENTIGRADE) | 32.8 | 1
476097 | NORMANDY RESERVOIR - WTP INTAKE | DUCK RIVER 255.0 | 1980-07-15 | 1345 | 0 | LIGHT,INCIDENT, PERCENT REMAING AT CERTAIN DEPTH | 75.9 | 1
476097 | NORMANDY RESERVOIR - WTP INTAKE | DUCK RIVER 255.0 | 1980-07-15 | 1345 | 0 | TRANSPARENCY, SECCHI DISC (METERS) | 1.5 | 1
476097 | NORMANDY RESERVOIR - WTP INTAKE | DUCK RIVER 255.0 | 1980-07-15 | 1345 | 0 | SPECIFIC CONDUCTANCE (UMHOS/CM @ 25C) | 100 | 1
476097 | NORMANDY RESERVOIR - WTP INTAKE | DUCK RIVER 255.0 | 1980-07-15 | 1345 | 0 | SAMPLING STATION LOCATION VERTICAL (METERS) | 0.3 | 1
476097 | NORMANDY RESERVOIR - WTP INTAKE | DUCK RIVER 255.0 | 1980-07-15 | 1345 | 0 | OXYGEN, DISSOLVED MG/L | 7.1 | 1
476097 | NORMANDY RESERVOIR - WTP INTAKE | DUCK RIVER 255.0 | 1980-07-15 | 1345 | 0 | OXYGEN, DISSOLVED, PERCENT OF SATURATION % | 97.2602 | 1
476097 | NORMANDY RESERVOIR - WTP INTAKE | DUCK RIVER 255.0 | 1980-07-15 | 1345 | 0 | PH (STANDARD UNITS) | 8.8 | 1
476097 | NORMANDY RESERVOIR - WTP INTAKE | DUCK RIVER 255.0 | 1980-07-15 | 1346 | 0 | X-SEC. LOC., HORIZ (% FROM R BANK LOOK UPSTR.) | 75 | 3
476097 | NORMANDY RESERVOIR - WTP INTAKE | DUCK RIVER 255.0 | 1980-07-15 | 1346 | 0 | TEMPERATURE, WATER (DEGREES CENTIGRADE) | 32.8 | 3
476097 | NORMANDY RESERVOIR - WTP INTAKE | DUCK RIVER 255.0 | 1980-07-15 | 1346 | 0 | LIGHT,INCIDENT, PERCENT REMAING AT CERTAIN DEPTH | 8.3 | 3
476097 | NORMANDY RESERVOIR - WTP INTAKE | DUCK RIVER 255.0 | 1980-07-15 | 1346 | 0 | SPECIFIC CONDUCTANCE (UMHOS/CM @ 25C) | 100 | 3
476097 | NORMANDY RESERVOIR - WTP INTAKE | DUCK RIVER 255.0 | 1980-07-15 | 1346 | 0 | SAMPLING STATION LOCATION VERTICAL (METERS) | 1 | 3
476097 | NORMANDY RESERVOIR - WTP INTAKE | DUCK RIVER 255.0 | 1980-07-15 | 1346 | 0 | OXYGEN, DISSOLVED MG/L | 7.1 | 3
476097 | NORMANDY RESERVOIR - WTP INTAKE | DUCK RIVER 255.0 | 1980-07-15 | 1346 | 0 | OXYGEN, DISSOLVED, PERCENT OF SATURATION % | 97.2602 | 3
476097 | NORMANDY RESERVOIR - WTP INTAKE | DUCK RIVER 255.0 | 1980-07-15 | 1346 | 0 | PH (STANDARD UNITS) | 8.8 | 3
476097 | NORMANDY RESERVOIR - WTP INTAKE | DUCK RIVER 255.0 | 1980-07-15 | 1347 | 0 | X-SEC. LOC., HORIZ (% FROM R BANK LOOK UPSTR.) | 75 | 5
476097 | NORMANDY RESERVOIR - WTP INTAKE | DUCK RIVER 255.0 | 1980-07-15 | 1347 | 0 | TEMPERATURE, WATER (DEGREES CENTIGRADE) | 32.5 | 5
476097 | NORMANDY RESERVOIR - WTP INTAKE | DUCK RIVER 255.0 | 1980-07-15 | 1347 | 0 | SPECIFIC CONDUCTANCE (UMHOS/CM @ 25C) | 100 | 5
476097 | NORMANDY RESERVOIR - WTP INTAKE | DUCK RIVER 255.0 | 1980-07-15 | 1347 | 0 | SAMPLING STATION LOCATION VERTICAL (METERS) | 1.5 | 5
476097 | NORMANDY RESERVOIR - WTP INTAKE | DUCK RIVER 255.0 | 1980-07-15 | 1347 | 0 | OXYGEN, DISSOLVED MG/L | 7.1 | 5
476097 | NORMANDY RESERVOIR - WTP INTAKE | DUCK RIVER 255.0 | 1980-07-15 | 1347 | 0 | OXYGEN, DISSOLVED, PERCENT OF SATURATION % | 95.9459 | 5
476097 | NORMANDY RESERVOIR - WTP INTAKE | DUCK RIVER 255.0 | 1980-07-15 | 1347 | 0 | PH (STANDARD UNITS) | 8.8 | 5
476097 | NORMANDY RESERVOIR - WTP INTAKE | DUCK RIVER 255.0 | 1980-07-15 | 1348 | 0 | X-SEC. LOC., HORIZ (% FROM R BANK LOOK UPSTR.) | 75 | 7
476097 | NORMANDY RESERVOIR - WTP INTAKE | DUCK RIVER 255.0 | 1980-07-15 | 1348 | 0 | TEMPERATURE, WATER (DEGREES CENTIGRADE) | 32.4 | 7
476097 | NORMANDY RESERVOIR - WTP INTAKE | DUCK RIVER 255.0 | 1980-07-15 | 1348 | 0 | LIGHT,INCIDENT, PERCENT REMAING AT CERTAIN DEPTH | 10.3 | 7
476097 | NORMANDY RESERVOIR - WTP INTAKE | DUCK RIVER 255.0 | 1980-07-15 | 1348 | 0 | SPECIFIC CONDUCTANCE (UMHOS/CM @ 25C) | 100 | 7
476097 | NORMANDY RESERVOIR - WTP INTAKE | DUCK RIVER 255.0 | 1980-07-15 | 1348 | 0 | SAMPLING STATION LOCATION VERTICAL (METERS) | 2 | 7
476097 | NORMANDY RESERVOIR - WTP INTAKE | DUCK RIVER 255.0 | 1980-07-15 | 1348 | 0 | OXYGEN, DISSOLVED MG/L | 7.1 | 7
476097 | NORMANDY RESERVOIR - WTP INTAKE | DUCK RIVER 255.0 | 1980-07-15 | 1348 | 0 | OXYGEN, DISSOLVED, PERCENT OF SATURATION % | 95.9459 | 7
476097 | NORMANDY RESERVOIR - WTP INTAKE | DUCK RIVER 255.0 | 1980-07-15 | 1348 | 0 | PH (STANDARD UNITS) | 8.8 | 7
476097 | NORMANDY RESERVOIR - WTP INTAKE | DUCK RIVER 255.0 | 1980-07-15 | 1349 | 0 | X-SEC. LOC., HORIZ (% FROM R BANK LOOK UPSTR.) | 75 | 10
476097 | NORMANDY RESERVOIR - WTP INTAKE | DUCK RIVER 255.0 | 1980-07-15 | 1349 | 0 | TEMPERATURE, WATER (DEGREES CENTIGRADE) | 31 | 10
476097 | NORMANDY RESERVOIR - WTP INTAKE | DUCK RIVER 255.0 | 1980-07-15 | 1349 | 0 | LIGHT,INCIDENT, PERCENT REMAING AT CERTAIN DEPTH | 8.3 | 10
476097 | NORMANDY RESERVOIR - WTP INTAKE | DUCK RIVER 255.0 | 1980-07-15 | 1349 | 0 | SPECIFIC CONDUCTANCE (UMHOS/CM @ 25C) | 100 | 10
476097 | NORMANDY RESERVOIR - WTP INTAKE | DUCK RIVER 255.0 | 1980-07-15 | 1349 | 0 | SAMPLING STATION LOCATION VERTICAL (METERS) | 3 | 10
476097 | NORMANDY RESERVOIR - WTP INTAKE | DUCK RIVER 255.0 | 1980-07-15 | 1349 | 0 | OXYGEN, DISSOLVED MG/L | 7.4 | 10
476097 | NORMANDY RESERVOIR - WTP INTAKE | DUCK RIVER 255.0 | 1980-07-15 | 1349 | 0 | OXYGEN, DISSOLVED, PERCENT OF SATURATION % | 98.6666 | 10
476097 | NORMANDY RESERVOIR - WTP INTAKE | DUCK RIVER 255.0 | 1980-07-15 | 1349 | 0 | PH (STANDARD UNITS) | 8.8 | 10
476097 | NORMANDY RESERVOIR - WTP INTAKE | DUCK RIVER 255.0 | 1980-07-15 | 1350 | 0 | X-SEC. LOC., HORIZ (% FROM R BANK LOOK UPSTR.) | 75 | 13
476097 | NORMANDY RESERVOIR - WTP INTAKE | DUCK RIVER 255.0 | 1980-07-15 | 1350 | 0 | TEMPERATURE, WATER (DEGREES CENTIGRADE) | 28.4 | 13
476097 | NORMANDY RESERVOIR - WTP INTAKE | DUCK RIVER 255.0 | 1980-07-15 | 1350 | 0 | LIGHT,INCIDENT, PERCENT REMAING AT CERTAIN DEPTH | 3.4 | 13
476097 | NORMANDY RESERVOIR - WTP INTAKE | DUCK RIVER 255.0 | 1980-07-15 | 1350 | 0 | SPECIFIC CONDUCTANCE (UMHOS/CM @ 25C) | 120 | 13
476097 | NORMANDY RESERVOIR - WTP INTAKE | DUCK RIVER 255.0 | 1980-07-15 | 1350 | 0 | SAMPLING STATION LOCATION VERTICAL (METERS) | 4 | 13
476097 | NORMANDY RESERVOIR - WTP INTAKE | DUCK RIVER 255.0 | 1980-07-15 | 1350 | 0 | OXYGEN, DISSOLVED MG/L | 6.6 | 13
476097 | NORMANDY RESERVOIR - WTP INTAKE | DUCK RIVER 255.0 | 1980-07-15 | 1350 | 0 | OXYGEN, DISSOLVED, PERCENT OF SATURATION % | 83.5443 | 13
476097 | NORMANDY RESERVOIR - WTP INTAKE | DUCK RIVER 255.0 | 1980-07-15 | 1350 | 0 | PH (STANDARD UNITS) | 8.3 | 13
476097 | NORMANDY RESERVOIR - WTP INTAKE | DUCK RIVER 255.0 | 1980-07-15 | 1351 | 0 | X-SEC. LOC., HORIZ (% FROM R BANK LOOK UPSTR.) | 75 | 15
476097 | NORMANDY RESERVOIR - WTP INTAKE | DUCK RIVER 255.0 | 1980-07-15 | 1351 | 0 | TEMPERATURE, WATER (DEGREES CENTIGRADE) | 26.3 | 15
476097 | NORMANDY RESERVOIR - WTP INTAKE | DUCK RIVER 255.0 | 1980-07-15 | 1351 | 0 | SPECIFIC CONDUCTANCE (UMHOS/CM @ 25C) | 120 | 15
476097 | NORMANDY RESERVOIR - WTP INTAKE | DUCK RIVER 255.0 | 1980-07-15 | 1351 | 0 | SAMPLING STATION LOCATION VERTICAL (METERS) | 4.5 | 15
476097 | NORMANDY RESERVOIR - WTP INTAKE | DUCK RIVER 255.0 | 1980-07-15 | 1351 | 0 | OXYGEN, DISSOLVED MG/L | 4.2 | 15
476097 | NORMANDY RESERVOIR - WTP INTAKE | DUCK RIVER 255.0 | 1980-07-15 | 1351 | 0 | OXYGEN, DISSOLVED, PERCENT OF SATURATION % | 51.2195 | 15
476097 | NORMANDY RESERVOIR - WTP INTAKE | DUCK RIVER 255.0 | 1980-07-15 | 1351 | 0 | PH (STANDARD UNITS) | 7.3 | 15
476097 | NORMANDY RESERVOIR - WTP INTAKE | DUCK RIVER 255.0 | 1980-07-15 | 1352 | 0 | X-SEC. LOC., HORIZ (% FROM R BANK LOOK UPSTR.) | 75 | 16
476097 | NORMANDY RESERVOIR - WTP INTAKE | DUCK RIVER 255.0 | 1980-07-15 | 1352 | 0 | TEMPERATURE, WATER (DEGREES CENTIGRADE) | 25.6 | 16
476097 | NORMANDY RESERVOIR - WTP INTAKE | DUCK RIVER 255.0 | 1980-07-15 | 1352 | 0 | LIGHT,INCIDENT, PERCENT REMAING AT CERTAIN DEPTH | 1.2 | 16
476097 | NORMANDY RESERVOIR - WTP INTAKE | DUCK RIVER 255.0 | 1980-07-15 | 1352 | 0 | SPECIFIC CONDUCTANCE (UMHOS/CM @ 25C) | 120 | 16
476097 | NORMANDY RESERVOIR - WTP INTAKE | DUCK RIVER 255.0 | 1980-07-15 | 1352 | 0 | SAMPLING STATION LOCATION VERTICAL (METERS) | 5 | 16
476097 | NORMANDY RESERVOIR - WTP INTAKE | DUCK RIVER 255.0 | 1980-07-15 | 1352 | 0 | OXYGEN, DISSOLVED MG/L | 1 | 16
476097 | NORMANDY RESERVOIR - WTP INTAKE | DUCK RIVER 255.0 | 1980-07-15 | 1352 | 0 | OXYGEN, DISSOLVED, PERCENT OF SATURATION % | 12.1951 | 16
476097 | NORMANDY RESERVOIR - WTP INTAKE | DUCK RIVER 255.0 | 1980-07-15 | 1352 | 0 | PH (STANDARD UNITS) | 7.1 | 16
476097 | NORMANDY RESERVOIR - WTP INTAKE | DUCK RIVER 255.0 | 1980-07-15 | 1353 | 0 | X-SEC. LOC., HORIZ (% FROM R BANK LOOK UPSTR.) | 75 | 20
476097 | NORMANDY RESERVOIR - WTP INTAKE | DUCK RIVER 255.0 | 1980-07-15 | 1353 | 0 | TEMPERATURE, WATER (DEGREES CENTIGRADE) | 22.8 | 20
476097 | NORMANDY RESERVOIR - WTP INTAKE | DUCK RIVER 255.0 | 1980-07-15 | 1353 | 0 | LIGHT,INCIDENT, PERCENT REMAING AT CERTAIN DEPTH | 0.34 | 20
476097 | NORMANDY RESERVOIR - WTP INTAKE | DUCK RIVER 255.0 | 1980-07-15 | 1353 | 0 | SPECIFIC CONDUCTANCE (UMHOS/CM @ 25C) | 130 | 20
476097 | NORMANDY RESERVOIR - WTP INTAKE | DUCK RIVER 255.0 | 1980-07-15 | 1353 | 0 | SAMPLING STATION LOCATION VERTICAL (METERS) | 6 | 20
476097 | NORMANDY RESERVOIR - WTP INTAKE | DUCK RIVER 255.0 | 1980-07-15 | 1353 | 0 | OXYGEN, DISSOLVED MG/L | 0.1 | 20
476097 | NORMANDY RESERVOIR - WTP INTAKE | DUCK RIVER 255.0 | 1980-07-15 | 1353 | 0 | OXYGEN, DISSOLVED, PERCENT OF SATURATION % | 1.1494 | 20
476097 | NORMANDY RESERVOIR - WTP INTAKE | DUCK RIVER 255.0 | 1980-07-15 | 1353 | 0 | PH (STANDARD UNITS) | 7 | 20
476097 | NORMANDY RESERVOIR - WTP INTAKE | DUCK RIVER 255.0 | 1980-07-15 | 1354 | 0 | X-SEC. LOC., HORIZ (% FROM R BANK LOOK UPSTR.) | 75 | 23
476097 | NORMANDY RESERVOIR - WTP INTAKE | DUCK RIVER 255.0 | 1980-07-15 | 1354 | 0 | TEMPERATURE, WATER (DEGREES CENTIGRADE) | 20 | 23
476097 | NORMANDY RESERVOIR - WTP INTAKE | DUCK RIVER 255.0 | 1980-07-15 | 1354 | 0 | SPECIFIC CONDUCTANCE (UMHOS/CM @ 25C) | 120 | 23
476097 | NORMANDY RESERVOIR - WTP INTAKE | DUCK RIVER 255.0 | 1980-07-15 | 1354 | 0 | SAMPLING STATION LOCATION VERTICAL (METERS) | 7 | 23
476097 | NORMANDY RESERVOIR - WTP INTAKE | DUCK RIVER 255.0 | 1980-07-15 | 1354 | 0 | OXYGEN, DISSOLVED MG/L | 0.1 | 23
476097 | NORMANDY RESERVOIR - WTP INTAKE | DUCK RIVER 255.0 | 1980-07-15 | 1354 | 0 | OXYGEN, DISSOLVED, PERCENT OF SATURATION % | 1.087 | 23
476097 | NORMANDY RESERVOIR - WTP INTAKE | DUCK RIVER 255.0 | 1980-07-15 | 1354 | 0 | PH (STANDARD UNITS) | 7 | 23
476097 | NORMANDY RESERVOIR - WTP INTAKE | DUCK RIVER 255.0 | 1980-07-29 | 1140 | 0 | X-SEC. LOC., HORIZ (% FROM R BANK LOOK UPSTR.) | 25 | 1
476097 | NORMANDY RESERVOIR - WTP INTAKE | DUCK RIVER 255.0 | 1980-07-29 | 1140 | 0 | TEMPERATURE, WATER (DEGREES CENTIGRADE) | 30 | 1
476097 | NORMANDY RESERVOIR - WTP INTAKE | DUCK RIVER 255.0 | 1980-07-29 | 1140 | 0 | LIGHT,INCIDENT, PERCENT REMAING AT CERTAIN DEPTH | 67.9 | 1
476097 | NORMANDY RESERVOIR - WTP INTAKE | DUCK RIVER 255.0 | 1980-07-29 | 1140 | 0 | TRANSPARENCY, SECCHI DISC (METERS) | 1.5 | 1
476097 | NORMANDY RESERVOIR - WTP INTAKE | DUCK RIVER 255.0 | 1980-07-29 | 1140 | 0 | SPECIFIC CONDUCTANCE (UMHOS/CM @ 25C) | 110 | 1
476097 | NORMANDY RESERVOIR - WTP INTAKE | DUCK RIVER 255.0 | 1980-07-29 | 1140 | 0 | SAMPLING STATION LOCATION VERTICAL (METERS) | 0.3 | 1
476097 | NORMANDY RESERVOIR - WTP INTAKE | DUCK RIVER 255.0 | 1980-07-29 | 1140 | 0 | OXYGEN, DISSOLVED MG/L | 7.4 | 1
476097 | NORMANDY RESERVOIR - WTP INTAKE | DUCK RIVER 255.0 | 1980-07-29 | 1140 | 0 | OXYGEN, DISSOLVED, PERCENT OF SATURATION % | 97.3684 | 1
476097 | NORMANDY RESERVOIR - WTP INTAKE | DUCK RIVER 255.0 | 1980-07-29 | 1140 | 0 | BOD, 5 DAY, 20 DEG C MG/L | 1.1 | 1
476097 | NORMANDY RESERVOIR - WTP INTAKE | DUCK RIVER 255.0 | 1980-07-29 | 1140 | 0 | COD, .025N K2CR2O7 MG/L | 7 | 1
476097 | NORMANDY RESERVOIR - WTP INTAKE | DUCK RIVER 255.0 | 1980-07-29 | 1140 | 0 | PH (STANDARD UNITS) | 8.6 | 1
476097 | NORMANDY RESERVOIR - WTP INTAKE | DUCK RIVER 255.0 | 1980-07-29 | 1140 | 0 | ALKALINITY, TOTAL (MG/L AS CACO3) | 39 | 1
476097 | NORMANDY RESERVOIR - WTP INTAKE | DUCK RIVER 255.0 | 1980-07-29 | 1140 | 0 | ALKALINITY, PHENOLPHTHALEIN (MG/L) | 1 | 1
476097 | NORMANDY RESERVOIR - WTP INTAKE | DUCK RIVER 255.0 | 1980-07-29 | 1140 | 0 | NITROGEN, ORGANIC, TOTAL (MG/L AS N) | 0.25 | 1
476097 | NORMANDY RESERVOIR - WTP INTAKE | DUCK RIVER 255.0 | 1980-07-29 | 1140 | 0 | NITROGEN, AMMONIA, TOTAL (MG/L AS N) | 0.03 | 1
476097 | NORMANDY RESERVOIR - WTP INTAKE | DUCK RIVER 255.0 | 1980-07-29 | 1140 | 0 | AMMONIA, UNIONZED (MG/L AS N) | 0.0072678 | 1
476097 | NORMANDY RESERVOIR - WTP INTAKE | DUCK RIVER 255.0 | 1980-07-29 | 1140 | 0 | AMMONIA, UNIONIZED (CALC FR TEMP-PH-NH4) (MG/L) | 0.0088369 | 1
476097 | NORMANDY RESERVOIR - WTP INTAKE | DUCK RIVER 255.0 | 1980-07-29 | 1140 | 0 | NITROGEN, KJELDAHL, TOTAL, (MG/L AS N) | 0.28 | 1
476097 | NORMANDY RESERVOIR - WTP INTAKE | DUCK RIVER 255.0 | 1980-07-29 | 1140 | 0 | NITRITE PLUS NITRATE, TOTAL 1 DET. (MG/L AS N) | 0.01 | 1
476097 | NORMANDY RESERVOIR - WTP INTAKE | DUCK RIVER 255.0 | 1980-07-29 | 1140 | 0 | PHOSPHORUS, TOTAL (MG/L AS P) | 0.02 | 1
476097 | NORMANDY RESERVOIR - WTP INTAKE | DUCK RIVER 255.0 | 1980-07-29 | 1140 | 0 | PHOSPHORUS, DISSOLVED (MG/L AS P) | 0.02 | 1
476097 | NORMANDY RESERVOIR - WTP INTAKE | DUCK RIVER 255.0 | 1980-07-29 | 1140 | 0 | PHOSPHORUS, DISSOLVED ORTHOPHOSPHATE (MG/L AS P) | 0.01 | 1
476097 | NORMANDY RESERVOIR - WTP INTAKE | DUCK RIVER 255.0 | 1980-07-29 | 1140 | 0 | PHOSPHORUS,HYDROLYZABLE + ORTHO,TOT,AUTOANALYZER | 0.01 | 1
476097 | NORMANDY RESERVOIR - WTP INTAKE | DUCK RIVER 255.0 | 1980-07-29 | 1140 | 0 | CARBON, TOTAL ORGANIC (MG/L AS C) | 3.4 | 1
476097 | NORMANDY RESERVOIR - WTP INTAKE | DUCK RIVER 255.0 | 1980-07-29 | 1140 | 0 | CARBON, DISSOLVED ORGANIC (MG/L AS C) | 0.9 | 1
476097 | NORMANDY RESERVOIR - WTP INTAKE | DUCK RIVER 255.0 | 1980-07-29 | 1140 | 0 | CHLOROPHYLL-A UG/L SPECTROPHOTOMETRIC ACID. METH. | 5.073 | 1
476097 | NORMANDY RESERVOIR - WTP INTAKE | DUCK RIVER 255.0 | 1980-07-29 | 1140 | 0 | CHLOROPHYLL-B UG/L TRICHROMATIC UNCORRECTED | 0.0128 | 1
476097 | NORMANDY RESERVOIR - WTP INTAKE | DUCK RIVER 255.0 | 1980-07-29 | 1140 | 0 | CHLOROPHYLL-C UG/L TRICHROMATIC UNCORRECTED | 1.441 | 1
476097 | NORMANDY RESERVOIR - WTP INTAKE | DUCK RIVER 255.0 | 1980-07-29 | 1140 | 0 | PHEOPHYTIN-A UG/L SPECTROPHOTOMETRIC ACID. METH. | 0.5073 | 1
476097 | NORMANDY RESERVOIR - WTP INTAKE | DUCK RIVER 255.0 | 1980-07-29 | 1141 | 0 | X-SEC. LOC., HORIZ (% FROM R BANK LOOK UPSTR.) | 25 | 3
476097 | NORMANDY RESERVOIR - WTP INTAKE | DUCK RIVER 255.0 | 1980-07-29 | 1141 | 0 | TEMPERATURE, WATER (DEGREES CENTIGRADE) | 28.7 | 3
476097 | NORMANDY RESERVOIR - WTP INTAKE | DUCK RIVER 255.0 | 1980-07-29 | 1141 | 0 | LIGHT,INCIDENT, PERCENT REMAING AT CERTAIN DEPTH | 25 | 3
476097 | NORMANDY RESERVOIR - WTP INTAKE | DUCK RIVER 255.0 | 1980-07-29 | 1141 | 0 | SPECIFIC CONDUCTANCE (UMHOS/CM @ 25C) | 110 | 3
476097 | NORMANDY RESERVOIR - WTP INTAKE | DUCK RIVER 255.0 | 1980-07-29 | 1141 | 0 | SAMPLING STATION LOCATION VERTICAL (METERS) | 1 | 3
476097 | NORMANDY RESERVOIR - WTP INTAKE | DUCK RIVER 255.0 | 1980-07-29 | 1141 | 0 | OXYGEN, DISSOLVED MG/L | 7.7 | 3
476097 | NORMANDY RESERVOIR - WTP INTAKE | DUCK RIVER 255.0 | 1980-07-29 | 1141 | 0 | OXYGEN, DISSOLVED, PERCENT OF SATURATION % | 98.7179 | 3
476097 | NORMANDY RESERVOIR - WTP INTAKE | DUCK RIVER 255.0 | 1980-07-29 | 1141 | 0 | PH (STANDARD UNITS) | 8.7 | 3
476097 | NORMANDY RESERVOIR - WTP INTAKE | DUCK RIVER 255.0 | 1980-07-29 | 1142 | 0 | X-SEC. LOC., HORIZ (% FROM R BANK LOOK UPSTR.) | 25 | 5
476097 | NORMANDY RESERVOIR - WTP INTAKE | DUCK RIVER 255.0 | 1980-07-29 | 1142 | 0 | TEMPERATURE, WATER (DEGREES CENTIGRADE) | 28.5 | 5
476097 | NORMANDY RESERVOIR - WTP INTAKE | DUCK RIVER 255.0 | 1980-07-29 | 1142 | 0 | SPECIFIC CONDUCTANCE (UMHOS/CM @ 25C) | 110 | 5
476097 | NORMANDY RESERVOIR - WTP INTAKE | DUCK RIVER 255.0 | 1980-07-29 | 1142 | 0 | SAMPLING STATION LOCATION VERTICAL (METERS) | 1.5 | 5
476097 | NORMANDY RESERVOIR - WTP INTAKE | DUCK RIVER 255.0 | 1980-07-29 | 1142 | 0 | OXYGEN, DISSOLVED MG/L | 7.7 | 5
476097 | NORMANDY RESERVOIR - WTP INTAKE | DUCK RIVER 255.0 | 1980-07-29 | 1142 | 0 | OXYGEN, DISSOLVED, PERCENT OF SATURATION % | 97.4683 | 5
476097 | NORMANDY RESERVOIR - WTP INTAKE | DUCK RIVER 255.0 | 1980-07-29 | 1142 | 0 | PH (STANDARD UNITS) | 8.7 | 5
476097 | NORMANDY RESERVOIR - WTP INTAKE | DUCK RIVER 255.0 | 1980-07-29 | 1143 | 0 | X-SEC. LOC., HORIZ (% FROM R BANK LOOK UPSTR.) | 25 | 7
476097 | NORMANDY RESERVOIR - WTP INTAKE | DUCK RIVER 255.0 | 1980-07-29 | 1143 | 0 | TEMPERATURE, WATER (DEGREES CENTIGRADE) | 28.5 | 7
476097 | NORMANDY RESERVOIR - WTP INTAKE | DUCK RIVER 255.0 | 1980-07-29 | 1143 | 0 | LIGHT,INCIDENT, PERCENT REMAING AT CERTAIN DEPTH | 14.3 | 7
476097 | NORMANDY RESERVOIR - WTP INTAKE | DUCK RIVER 255.0 | 1980-07-29 | 1143 | 0 | SPECIFIC CONDUCTANCE (UMHOS/CM @ 25C) | 110 | 7
476097 | NORMANDY RESERVOIR - WTP INTAKE | DUCK RIVER 255.0 | 1980-07-29 | 1143 | 0 | SAMPLING STATION LOCATION VERTICAL (METERS) | 2 | 7
476097 | NORMANDY RESERVOIR - WTP INTAKE | DUCK RIVER 255.0 | 1980-07-29 | 1143 | 0 | OXYGEN, DISSOLVED MG/L | 7.6 | 7
476097 | NORMANDY RESERVOIR - WTP INTAKE | DUCK RIVER 255.0 | 1980-07-29 | 1143 | 0 | OXYGEN, DISSOLVED, PERCENT OF SATURATION % | 96.2025 | 7
476097 | NORMANDY RESERVOIR - WTP INTAKE | DUCK RIVER 255.0 | 1980-07-29 | 1143 | 0 | PH (STANDARD UNITS) | 8.7 | 7
476097 | NORMANDY RESERVOIR - WTP INTAKE | DUCK RIVER 255.0 | 1980-07-29 | 1145 | 0 | X-SEC. LOC., HORIZ (% FROM R BANK LOOK UPSTR.) | 25 | 10
476097 | NORMANDY RESERVOIR - WTP INTAKE | DUCK RIVER 255.0 | 1980-07-29 | 1145 | 0 | TEMPERATURE, WATER (DEGREES CENTIGRADE) | 28.2 | 10
476097 | NORMANDY RESERVOIR - WTP INTAKE | DUCK RIVER 255.0 | 1980-07-29 | 1145 | 0 | LIGHT,INCIDENT, PERCENT REMAING AT CERTAIN DEPTH | 6.4 | 10
476097 | NORMANDY RESERVOIR - WTP INTAKE | DUCK RIVER 255.0 | 1980-07-29 | 1145 | 0 | SPECIFIC CONDUCTANCE (UMHOS/CM @ 25C) | 110 | 10
476097 | NORMANDY RESERVOIR - WTP INTAKE | DUCK RIVER 255.0 | 1980-07-29 | 1145 | 0 | SAMPLING STATION LOCATION VERTICAL (METERS) | 3 | 10
476097 | NORMANDY RESERVOIR - WTP INTAKE | DUCK RIVER 255.0 | 1980-07-29 | 1145 | 0 | OXYGEN, DISSOLVED MG/L | 7 | 10
476097 | NORMANDY RESERVOIR - WTP INTAKE | DUCK RIVER 255.0 | 1980-07-29 | 1145 | 0 | OXYGEN, DISSOLVED, PERCENT OF SATURATION % | 88.6076 | 10
476097 | NORMANDY RESERVOIR - WTP INTAKE | DUCK RIVER 255.0 | 1980-07-29 | 1145 | 0 | BOD, 5 DAY, 20 DEG C MG/L | 1.3 | 10
476097 | NORMANDY RESERVOIR - WTP INTAKE | DUCK RIVER 255.0 | 1980-07-29 | 1145 | 0 | COD, .025N K2CR2O7 MG/L | 8 | 10
476097 | NORMANDY RESERVOIR - WTP INTAKE | DUCK RIVER 255.0 | 1980-07-29 | 1145 | 0 | PH (STANDARD UNITS) | 8.5 | 10
476097 | NORMANDY RESERVOIR - WTP INTAKE | DUCK RIVER 255.0 | 1980-07-29 | 1145 | 0 | ALKALINITY, TOTAL (MG/L AS CACO3) | 39 | 10
476097 | NORMANDY RESERVOIR - WTP INTAKE | DUCK RIVER 255.0 | 1980-07-29 | 1145 | 0 | ALKALINITY, PHENOLPHTHALEIN (MG/L) | 1 | 10
476097 | NORMANDY RESERVOIR - WTP INTAKE | DUCK RIVER 255.0 | 1980-07-29 | 1145 | 0 | NITROGEN, ORGANIC, TOTAL (MG/L AS N) | 0.2 | 10
476097 | NORMANDY RESERVOIR - WTP INTAKE | DUCK RIVER 255.0 | 1980-07-29 | 1145 | 0 | NITROGEN, AMMONIA, TOTAL (MG/L AS N) | 0.02 | 10
476097 | NORMANDY RESERVOIR - WTP INTAKE | DUCK RIVER 255.0 | 1980-07-29 | 1145 | 0 | AMMONIA, UNIONZED (MG/L AS N) | 0.0036656 | 10
476097 | NORMANDY RESERVOIR - WTP INTAKE | DUCK RIVER 255.0 | 1980-07-29 | 1145 | 0 | AMMONIA, UNIONIZED (CALC FR TEMP-PH-NH4) (MG/L) | 0.004457 | 10
476097 | NORMANDY RESERVOIR - WTP INTAKE | DUCK RIVER 255.0 | 1980-07-29 | 1145 | 0 | NITROGEN, KJELDAHL, TOTAL, (MG/L AS N) | 0.22 | 10
476097 | NORMANDY RESERVOIR - WTP INTAKE | DUCK RIVER 255.0 | 1980-07-29 | 1145 | 0 | NITRITE PLUS NITRATE, TOTAL 1 DET. (MG/L AS N) | 0.01 | 10
476097 | NORMANDY RESERVOIR - WTP INTAKE | DUCK RIVER 255.0 | 1980-07-29 | 1145 | 0 | PHOSPHORUS, TOTAL (MG/L AS P) | 0.01 | 10
476097 | NORMANDY RESERVOIR - WTP INTAKE | DUCK RIVER 255.0 | 1980-07-29 | 1145 | 0 | PHOSPHORUS, DISSOLVED (MG/L AS P) | 0.01 | 10
476097 | NORMANDY RESERVOIR - WTP INTAKE | DUCK RIVER 255.0 | 1980-07-29 | 1145 | 0 | PHOSPHORUS, DISSOLVED ORTHOPHOSPHATE (MG/L AS P) | 0.01 | 10
476097 | NORMANDY RESERVOIR - WTP INTAKE | DUCK RIVER 255.0 | 1980-07-29 | 1145 | 0 | PHOSPHORUS,HYDROLYZABLE + ORTHO,TOT,AUTOANALYZER | 0.01 | 10
476097 | NORMANDY RESERVOIR - WTP INTAKE | DUCK RIVER 255.0 | 1980-07-29 | 1145 | 0 | CARBON, TOTAL ORGANIC (MG/L AS C) | 3.5 | 10
476097 | NORMANDY RESERVOIR - WTP INTAKE | DUCK RIVER 255.0 | 1980-07-29 | 1145 | 0 | CARBON, DISSOLVED ORGANIC (MG/L AS C) | 1.4 | 10
476097 | NORMANDY RESERVOIR - WTP INTAKE | DUCK RIVER 255.0 | 1980-07-29 | 1145 | 0 | CHLOROPHYLL-A UG/L SPECTROPHOTOMETRIC ACID. METH. | 7.743 | 10
476097 | NORMANDY RESERVOIR - WTP INTAKE | DUCK RIVER 255.0 | 1980-07-29 | 1145 | 0 | CHLOROPHYLL-B UG/L TRICHROMATIC UNCORRECTED | 0.1897 | 10
476097 | NORMANDY RESERVOIR - WTP INTAKE | DUCK RIVER 255.0 | 1980-07-29 | 1145 | 0 | CHLOROPHYLL-C UG/L TRICHROMATIC UNCORRECTED | 1.158 | 10
476097 | NORMANDY RESERVOIR - WTP INTAKE | DUCK RIVER 255.0 | 1980-07-29 | 1145 | 0 | PHEOPHYTIN-A UG/L SPECTROPHOTOMETRIC ACID. METH. | 0.7743 | 10
476097 | NORMANDY RESERVOIR - WTP INTAKE | DUCK RIVER 255.0 | 1980-07-29 | 1146 | 0 | X-SEC. LOC., HORIZ (% FROM R BANK LOOK UPSTR.) | 25 | 11
476097 | NORMANDY RESERVOIR - WTP INTAKE | DUCK RIVER 255.0 | 1980-07-29 | 1146 | 0 | TEMPERATURE, WATER (DEGREES CENTIGRADE) | 27.8 | 11
476097 | NORMANDY RESERVOIR - WTP INTAKE | DUCK RIVER 255.0 | 1980-07-29 | 1146 | 0 | SPECIFIC CONDUCTANCE (UMHOS/CM @ 25C) | 110 | 11
476097 | NORMANDY RESERVOIR - WTP INTAKE | DUCK RIVER 255.0 | 1980-07-29 | 1146 | 0 | SAMPLING STATION LOCATION VERTICAL (METERS) | 3.5 | 11
476097 | NORMANDY RESERVOIR - WTP INTAKE | DUCK RIVER 255.0 | 1980-07-29 | 1146 | 0 | OXYGEN, DISSOLVED MG/L | 6 | 11
476097 | NORMANDY RESERVOIR - WTP INTAKE | DUCK RIVER 255.0 | 1980-07-29 | 1146 | 0 | OXYGEN, DISSOLVED, PERCENT OF SATURATION % | 75.9494 | 11
476097 | NORMANDY RESERVOIR - WTP INTAKE | DUCK RIVER 255.0 | 1980-07-29 | 1146 | 0 | PH (STANDARD UNITS) | 8.1 | 11
476097 | NORMANDY RESERVOIR - WTP INTAKE | DUCK RIVER 255.0 | 1980-07-29 | 1147 | 0 | X-SEC. LOC., HORIZ (% FROM R BANK LOOK UPSTR.) | 25 | 13
476097 | NORMANDY RESERVOIR - WTP INTAKE | DUCK RIVER 255.0 | 1980-07-29 | 1147 | 0 | TEMPERATURE, WATER (DEGREES CENTIGRADE) | 27.7 | 13
476097 | NORMANDY RESERVOIR - WTP INTAKE | DUCK RIVER 255.0 | 1980-07-29 | 1147 | 0 | LIGHT,INCIDENT, PERCENT REMAING AT CERTAIN DEPTH | 4.3 | 13
476097 | NORMANDY RESERVOIR - WTP INTAKE | DUCK RIVER 255.0 | 1980-07-29 | 1147 | 0 | SPECIFIC CONDUCTANCE (UMHOS/CM @ 25C) | 120 | 13
476097 | NORMANDY RESERVOIR - WTP INTAKE | DUCK RIVER 255.0 | 1980-07-29 | 1147 | 0 | SAMPLING STATION LOCATION VERTICAL (METERS) | 4 | 13
476097 | NORMANDY RESERVOIR - WTP INTAKE | DUCK RIVER 255.0 | 1980-07-29 | 1147 | 0 | OXYGEN, DISSOLVED MG/L | 5.2 | 13
476097 | NORMANDY RESERVOIR - WTP INTAKE | DUCK RIVER 255.0 | 1980-07-29 | 1147 | 0 | OXYGEN, DISSOLVED, PERCENT OF SATURATION % | 65.8228 | 13
476097 | NORMANDY RESERVOIR - WTP INTAKE | DUCK RIVER 255.0 | 1980-07-29 | 1147 | 0 | PH (STANDARD UNITS) | 7.7 | 13
476097 | NORMANDY RESERVOIR - WTP INTAKE | DUCK RIVER 255.0 | 1980-07-29 | 1148 | 0 | X-SEC. LOC., HORIZ (% FROM R BANK LOOK UPSTR.) | 25 | 15
476097 | NORMANDY RESERVOIR - WTP INTAKE | DUCK RIVER 255.0 | 1980-07-29 | 1148 | 0 | TEMPERATURE, WATER (DEGREES CENTIGRADE) | 26.8 | 15
476097 | NORMANDY RESERVOIR - WTP INTAKE | DUCK RIVER 255.0 | 1980-07-29 | 1148 | 0 | SPECIFIC CONDUCTANCE (UMHOS/CM @ 25C) | 130 | 15
476097 | NORMANDY RESERVOIR - WTP INTAKE | DUCK RIVER 255.0 | 1980-07-29 | 1148 | 0 | SAMPLING STATION LOCATION VERTICAL (METERS) | 4.5 | 15
476097 | NORMANDY RESERVOIR - WTP INTAKE | DUCK RIVER 255.0 | 1980-07-29 | 1148 | 0 | OXYGEN, DISSOLVED MG/L | 1.2 | 15
476097 | NORMANDY RESERVOIR - WTP INTAKE | DUCK RIVER 255.0 | 1980-07-29 | 1148 | 0 | OXYGEN, DISSOLVED, PERCENT OF SATURATION % | 14.8148 | 15
476097 | NORMANDY RESERVOIR - WTP INTAKE | DUCK RIVER 255.0 | 1980-07-29 | 1148 | 0 | PH (STANDARD UNITS) | 7.1 | 15
476097 | NORMANDY RESERVOIR - WTP INTAKE | DUCK RIVER 255.0 | 1980-07-29 | 1150 | 0 | X-SEC. LOC., HORIZ (% FROM R BANK LOOK UPSTR.) | 25 | 16
476097 | NORMANDY RESERVOIR - WTP INTAKE | DUCK RIVER 255.0 | 1980-07-29 | 1150 | 0 | TEMPERATURE, WATER (DEGREES CENTIGRADE) | 26.6 | 16
476097 | NORMANDY RESERVOIR - WTP INTAKE | DUCK RIVER 255.0 | 1980-07-29 | 1150 | 0 | LIGHT,INCIDENT, PERCENT REMAING AT CERTAIN DEPTH | 2.5 | 16
476097 | NORMANDY RESERVOIR - WTP INTAKE | DUCK RIVER 255.0 | 1980-07-29 | 1150 | 0 | SPECIFIC CONDUCTANCE (UMHOS/CM @ 25C) | 140 | 16
476097 | NORMANDY RESERVOIR - WTP INTAKE | DUCK RIVER 255.0 | 1980-07-29 | 1150 | 0 | SAMPLING STATION LOCATION VERTICAL (METERS) | 5 | 16
476097 | NORMANDY RESERVOIR - WTP INTAKE | DUCK RIVER 255.0 | 1980-07-29 | 1150 | 0 | OXYGEN, DISSOLVED MG/L | 0.2 | 16
476097 | NORMANDY RESERVOIR - WTP INTAKE | DUCK RIVER 255.0 | 1980-07-29 | 1150 | 0 | OXYGEN, DISSOLVED, PERCENT OF SATURATION % | 2.4691 | 16
476097 | NORMANDY RESERVOIR - WTP INTAKE | DUCK RIVER 255.0 | 1980-07-29 | 1150 | 0 | BOD, 5 DAY, 20 DEG C MG/L | 1.4 | 16
476097 | NORMANDY RESERVOIR - WTP INTAKE | DUCK RIVER 255.0 | 1980-07-29 | 1150 | 0 | COD, .025N K2CR2O7 MG/L | 8 | 16
476097 | NORMANDY RESERVOIR - WTP INTAKE | DUCK RIVER 255.0 | 1980-07-29 | 1150 | 0 | PH (STANDARD UNITS) | 7 | 16
476097 | NORMANDY RESERVOIR - WTP INTAKE | DUCK RIVER 255.0 | 1980-07-29 | 1150 | 0 | ALKALINITY, TOTAL (MG/L AS CACO3) | 40 | 16
476097 | NORMANDY RESERVOIR - WTP INTAKE | DUCK RIVER 255.0 | 1980-07-29 | 1150 | 0 | ALKALINITY, PHENOLPHTHALEIN (MG/L) | 0 | 16
476097 | NORMANDY RESERVOIR - WTP INTAKE | DUCK RIVER 255.0 | 1980-07-29 | 1150 | 0 | NITROGEN, ORGANIC, TOTAL (MG/L AS N) | 0.28 | 16
476097 | NORMANDY RESERVOIR - WTP INTAKE | DUCK RIVER 255.0 | 1980-07-29 | 1150 | 0 | NITROGEN, AMMONIA, TOTAL (MG/L AS N) | 0.02 | 16
476097 | NORMANDY RESERVOIR - WTP INTAKE | DUCK RIVER 255.0 | 1980-07-29 | 1150 | 0 | AMMONIA, UNIONZED (MG/L AS N) | 0.00012621 | 16
476097 | NORMANDY RESERVOIR - WTP INTAKE | DUCK RIVER 255.0 | 1980-07-29 | 1150 | 0 | AMMONIA, UNIONIZED (CALC FR TEMP-PH-NH4) (MG/L) | 0.00015346 | 16
476097 | NORMANDY RESERVOIR - WTP INTAKE | DUCK RIVER 255.0 | 1980-07-29 | 1150 | 0 | NITROGEN, KJELDAHL, TOTAL, (MG/L AS N) | 0.3 | 16
476097 | NORMANDY RESERVOIR - WTP INTAKE | DUCK RIVER 255.0 | 1980-07-29 | 1150 | 0 | NITRITE PLUS NITRATE, TOTAL 1 DET. (MG/L AS N) | 0.01 | 16
476097 | NORMANDY RESERVOIR - WTP INTAKE | DUCK RIVER 255.0 | 1980-07-29 | 1150 | 0 | PHOSPHORUS, TOTAL (MG/L AS P) | 0.02 | 16
476097 | NORMANDY RESERVOIR - WTP INTAKE | DUCK RIVER 255.0 | 1980-07-29 | 1150 | 0 | PHOSPHORUS, DISSOLVED (MG/L AS P) | 0.01 | 16
476097 | NORMANDY RESERVOIR - WTP INTAKE | DUCK RIVER 255.0 | 1980-07-29 | 1150 | 0 | PHOSPHORUS, DISSOLVED ORTHOPHOSPHATE (MG/L AS P) | 0.01 | 16
476097 | NORMANDY RESERVOIR - WTP INTAKE | DUCK RIVER 255.0 | 1980-07-29 | 1150 | 0 | PHOSPHORUS,HYDROLYZABLE + ORTHO,TOT,AUTOANALYZER | 0.01 | 16
476097 | NORMANDY RESERVOIR - WTP INTAKE | DUCK RIVER 255.0 | 1980-07-29 | 1150 | 0 | CARBON, TOTAL ORGANIC (MG/L AS C) | 3.2 | 16
476097 | NORMANDY RESERVOIR - WTP INTAKE | DUCK RIVER 255.0 | 1980-07-29 | 1150 | 0 | CARBON, DISSOLVED ORGANIC (MG/L AS C) | 1.3 | 16
476097 | NORMANDY RESERVOIR - WTP INTAKE | DUCK RIVER 255.0 | 1980-07-29 | 1150 | 0 | CHLOROPHYLL-A UG/L SPECTROPHOTOMETRIC ACID. METH. | 10.95 | 16
476097 | NORMANDY RESERVOIR - WTP INTAKE | DUCK RIVER 255.0 | 1980-07-29 | 1150 | 0 | CHLOROPHYLL-B UG/L TRICHROMATIC UNCORRECTED | 0.6555 | 16
476097 | NORMANDY RESERVOIR - WTP INTAKE | DUCK RIVER 255.0 | 1980-07-29 | 1150 | 0 | CHLOROPHYLL-C UG/L TRICHROMATIC UNCORRECTED | 1.838 | 16
476097 | NORMANDY RESERVOIR - WTP INTAKE | DUCK RIVER 255.0 | 1980-07-29 | 1150 | 0 | PHEOPHYTIN-A UG/L SPECTROPHOTOMETRIC ACID. METH. | 1.095 | 16
476097 | NORMANDY RESERVOIR - WTP INTAKE | DUCK RIVER 255.0 | 1980-07-29 | 1151 | 0 | X-SEC. LOC., HORIZ (% FROM R BANK LOOK UPSTR.) | 25 | 20
476097 | NORMANDY RESERVOIR - WTP INTAKE | DUCK RIVER 255.0 | 1980-07-29 | 1151 | 0 | TEMPERATURE, WATER (DEGREES CENTIGRADE) | 24.9 | 20
476097 | NORMANDY RESERVOIR - WTP INTAKE | DUCK RIVER 255.0 | 1980-07-29 | 1151 | 0 | LIGHT,INCIDENT, PERCENT REMAING AT CERTAIN DEPTH | 0.71 | 20
476097 | NORMANDY RESERVOIR - WTP INTAKE | DUCK RIVER 255.0 | 1980-07-29 | 1151 | 0 | SPECIFIC CONDUCTANCE (UMHOS/CM @ 25C) | 140 | 20
476097 | NORMANDY RESERVOIR - WTP INTAKE | DUCK RIVER 255.0 | 1980-07-29 | 1151 | 0 | SAMPLING STATION LOCATION VERTICAL (METERS) | 6 | 20
476097 | NORMANDY RESERVOIR - WTP INTAKE | DUCK RIVER 255.0 | 1980-07-29 | 1151 | 0 | OXYGEN, DISSOLVED MG/L | 0.1 | 20
476097 | NORMANDY RESERVOIR - WTP INTAKE | DUCK RIVER 255.0 | 1980-07-29 | 1151 | 0 | OXYGEN, DISSOLVED, PERCENT OF SATURATION % | 1.1905 | 20
476097 | NORMANDY RESERVOIR - WTP INTAKE | DUCK RIVER 255.0 | 1980-07-29 | 1151 | 0 | PH (STANDARD UNITS) | 6.9 | 20
476097 | NORMANDY RESERVOIR - WTP INTAKE | DUCK RIVER 255.0 | 1980-07-29 | 1152 | 0 | X-SEC. LOC., HORIZ (% FROM R BANK LOOK UPSTR.) | 25 | 23
476097 | NORMANDY RESERVOIR - WTP INTAKE | DUCK RIVER 255.0 | 1980-07-29 | 1152 | 0 | TEMPERATURE, WATER (DEGREES CENTIGRADE) | 21.5 | 23
476097 | NORMANDY RESERVOIR - WTP INTAKE | DUCK RIVER 255.0 | 1980-07-29 | 1152 | 0 | LIGHT,INCIDENT, PERCENT REMAING AT CERTAIN DEPTH | 0.36 | 23
476097 | NORMANDY RESERVOIR - WTP INTAKE | DUCK RIVER 255.0 | 1980-07-29 | 1152 | 0 | SPECIFIC CONDUCTANCE (UMHOS/CM @ 25C) | 140 | 23
476097 | NORMANDY RESERVOIR - WTP INTAKE | DUCK RIVER 255.0 | 1980-07-29 | 1152 | 0 | SAMPLING STATION LOCATION VERTICAL (METERS) | 7 | 23
476097 | NORMANDY RESERVOIR - WTP INTAKE | DUCK RIVER 255.0 | 1980-07-29 | 1152 | 0 | OXYGEN, DISSOLVED MG/L | 0.1 | 23
476097 | NORMANDY RESERVOIR - WTP INTAKE | DUCK RIVER 255.0 | 1980-07-29 | 1152 | 0 | OXYGEN, DISSOLVED, PERCENT OF SATURATION % | 1.1111 | 23
476097 | NORMANDY RESERVOIR - WTP INTAKE | DUCK RIVER 255.0 | 1980-07-29 | 1152 | 0 | PH (STANDARD UNITS) | 6.9 | 23
476097 | NORMANDY RESERVOIR - WTP INTAKE | DUCK RIVER 255.0 | 1980-07-29 | 1153 | 0 | X-SEC. LOC., HORIZ (% FROM R BANK LOOK UPSTR.) | 25 | 26
476097 | NORMANDY RESERVOIR - WTP INTAKE | DUCK RIVER 255.0 | 1980-07-29 | 1153 | 0 | TEMPERATURE, WATER (DEGREES CENTIGRADE) | 18.6 | 26
476097 | NORMANDY RESERVOIR - WTP INTAKE | DUCK RIVER 255.0 | 1980-07-29 | 1153 | 0 | SPECIFIC CONDUCTANCE (UMHOS/CM @ 25C) | 110 | 26
476097 | NORMANDY RESERVOIR - WTP INTAKE | DUCK RIVER 255.0 | 1980-07-29 | 1153 | 0 | SAMPLING STATION LOCATION VERTICAL (METERS) | 8 | 26
476097 | NORMANDY RESERVOIR - WTP INTAKE | DUCK RIVER 255.0 | 1980-07-29 | 1153 | 0 | OXYGEN, DISSOLVED MG/L | 0.1 | 26
476097 | NORMANDY RESERVOIR - WTP INTAKE | DUCK RIVER 255.0 | 1980-07-29 | 1153 | 0 | OXYGEN, DISSOLVED, PERCENT OF SATURATION % | 1.0638 | 26
476097 | NORMANDY RESERVOIR - WTP INTAKE | DUCK RIVER 255.0 | 1980-07-29 | 1153 | 0 | PH (STANDARD UNITS) | 6.9 | 26
476097 | NORMANDY RESERVOIR - WTP INTAKE | DUCK RIVER 255.0 | 1980-07-29 | 1154 | 0 | X-SEC. LOC., HORIZ (% FROM R BANK LOOK UPSTR.) | 25 | 30
476097 | NORMANDY RESERVOIR - WTP INTAKE | DUCK RIVER 255.0 | 1980-07-29 | 1154 | 0 | TEMPERATURE, WATER (DEGREES CENTIGRADE) | 16.6 | 30
476097 | NORMANDY RESERVOIR - WTP INTAKE | DUCK RIVER 255.0 | 1980-07-29 | 1154 | 0 | SPECIFIC CONDUCTANCE (UMHOS/CM @ 25C) | 110 | 30
476097 | NORMANDY RESERVOIR - WTP INTAKE | DUCK RIVER 255.0 | 1980-07-29 | 1154 | 0 | SAMPLING STATION LOCATION VERTICAL (METERS) | 9 | 30
476097 | NORMANDY RESERVOIR - WTP INTAKE | DUCK RIVER 255.0 | 1980-07-29 | 1154 | 0 | OXYGEN, DISSOLVED MG/L | 0.1 | 30
476097 | NORMANDY RESERVOIR - WTP INTAKE | DUCK RIVER 255.0 | 1980-07-29 | 1154 | 0 | OXYGEN, DISSOLVED, PERCENT OF SATURATION % | 1.0309 | 30
476097 | NORMANDY RESERVOIR - WTP INTAKE | DUCK RIVER 255.0 | 1980-07-29 | 1154 | 0 | PH (STANDARD UNITS) | 6.91 | 30
476097 | NORMANDY RESERVOIR - WTP INTAKE | DUCK RIVER 255.0 | 1980-07-29 | 1155 | 0 | X-SEC. LOC., HORIZ (% FROM R BANK LOOK UPSTR.) | 25 | 33
476097 | NORMANDY RESERVOIR - WTP INTAKE | DUCK RIVER 255.0 | 1980-07-29 | 1155 | 0 | TEMPERATURE, WATER (DEGREES CENTIGRADE) | 15.1 | 33
476097 | NORMANDY RESERVOIR - WTP INTAKE | DUCK RIVER 255.0 | 1980-07-29 | 1155 | 0 | SPECIFIC CONDUCTANCE (UMHOS/CM @ 25C) | 100 | 33
476097 | NORMANDY RESERVOIR - WTP INTAKE | DUCK RIVER 255.0 | 1980-07-29 | 1155 | 0 | SAMPLING STATION LOCATION VERTICAL (METERS) | 10 | 33
476097 | NORMANDY RESERVOIR - WTP INTAKE | DUCK RIVER 255.0 | 1980-07-29 | 1155 | 0 | OXYGEN, DISSOLVED MG/L | 0.1 | 33
476097 | NORMANDY RESERVOIR - WTP INTAKE | DUCK RIVER 255.0 | 1980-07-29 | 1155 | 0 | OXYGEN, DISSOLVED, PERCENT OF SATURATION % | 0.98039 | 33
476097 | NORMANDY RESERVOIR - WTP INTAKE | DUCK RIVER 255.0 | 1980-07-29 | 1155 | 0 | BOD, 5 DAY, 20 DEG C MG/L | 1 | 33
476097 | NORMANDY RESERVOIR - WTP INTAKE | DUCK RIVER 255.0 | 1980-07-29 | 1155 | 0 | COD, .025N K2CR2O7 MG/L | 6 | 33
476097 | NORMANDY RESERVOIR - WTP INTAKE | DUCK RIVER 255.0 | 1980-07-29 | 1155 | 0 | PH (STANDARD UNITS) | 6.9 | 33
476097 | NORMANDY RESERVOIR - WTP INTAKE | DUCK RIVER 255.0 | 1980-07-29 | 1155 | 0 | ALKALINITY, TOTAL (MG/L AS CACO3) | 40 | 33
476097 | NORMANDY RESERVOIR - WTP INTAKE | DUCK RIVER 255.0 | 1980-07-29 | 1155 | 0 | ALKALINITY, PHENOLPHTHALEIN (MG/L) | 0 | 33
476097 | NORMANDY RESERVOIR - WTP INTAKE | DUCK RIVER 255.0 | 1980-07-29 | 1155 | 0 | NITROGEN, ORGANIC, TOTAL (MG/L AS N) | 0.18 | 33
476097 | NORMANDY RESERVOIR - WTP INTAKE | DUCK RIVER 255.0 | 1980-07-29 | 1155 | 0 | NITROGEN, AMMONIA, TOTAL (MG/L AS N) | 0.06 | 33
476097 | NORMANDY RESERVOIR - WTP INTAKE | DUCK RIVER 255.0 | 1980-07-29 | 1155 | 0 | AMMONIA, UNIONZED (MG/L AS N) | 0.00013085 | 33
476097 | NORMANDY RESERVOIR - WTP INTAKE | DUCK RIVER 255.0 | 1980-07-29 | 1155 | 0 | AMMONIA, UNIONIZED (CALC FR TEMP-PH-NH4) (MG/L) | 0.00015909 | 33
476097 | NORMANDY RESERVOIR - WTP INTAKE | DUCK RIVER 255.0 | 1980-07-29 | 1155 | 0 | NITROGEN, KJELDAHL, TOTAL, (MG/L AS N) | 0.24 | 33
476097 | NORMANDY RESERVOIR - WTP INTAKE | DUCK RIVER 255.0 | 1980-07-29 | 1155 | 0 | NITRITE PLUS NITRATE, TOTAL 1 DET. (MG/L AS N) | 0.09 | 33
476097 | NORMANDY RESERVOIR - WTP INTAKE | DUCK RIVER 255.0 | 1980-07-29 | 1155 | 0 | PHOSPHORUS, TOTAL (MG/L AS P) | 0.02 | 33
476097 | NORMANDY RESERVOIR - WTP INTAKE | DUCK RIVER 255.0 | 1980-07-29 | 1155 | 0 | PHOSPHORUS, DISSOLVED (MG/L AS P) | 0.01 | 33
476097 | NORMANDY RESERVOIR - WTP INTAKE | DUCK RIVER 255.0 | 1980-07-29 | 1155 | 0 | PHOSPHORUS, DISSOLVED ORTHOPHOSPHATE (MG/L AS P) | 0.01 | 33
476097 | NORMANDY RESERVOIR - WTP INTAKE | DUCK RIVER 255.0 | 1980-07-29 | 1155 | 0 | PHOSPHORUS,HYDROLYZABLE + ORTHO,TOT,AUTOANALYZER | 0.01 | 33
476097 | NORMANDY RESERVOIR - WTP INTAKE | DUCK RIVER 255.0 | 1980-07-29 | 1155 | 0 | CARBON, TOTAL ORGANIC (MG/L AS C) | 3.2 | 33
476097 | NORMANDY RESERVOIR - WTP INTAKE | DUCK RIVER 255.0 | 1980-07-29 | 1155 | 0 | CARBON, DISSOLVED ORGANIC (MG/L AS C) | 0.8 | 33
476097 | NORMANDY RESERVOIR - WTP INTAKE | DUCK RIVER 255.0 | 1980-07-29 | 1155 | 0 | CHLOROPHYLL-A UG/L SPECTROPHOTOMETRIC ACID. METH. | 4.005 | 33
476097 | NORMANDY RESERVOIR - WTP INTAKE | DUCK RIVER 255.0 | 1980-07-29 | 1155 | 0 | CHLOROPHYLL-B UG/L TRICHROMATIC UNCORRECTED | 0.3168 | 33
476097 | NORMANDY RESERVOIR - WTP INTAKE | DUCK RIVER 255.0 | 1980-07-29 | 1155 | 0 | CHLOROPHYLL-C UG/L TRICHROMATIC UNCORRECTED | 0.6058 | 33
476097 | NORMANDY RESERVOIR - WTP INTAKE | DUCK RIVER 255.0 | 1980-07-29 | 1155 | 0 | PHEOPHYTIN-A UG/L SPECTROPHOTOMETRIC ACID. METH. | 0.4005 | 33
476097 | NORMANDY RESERVOIR - WTP INTAKE | DUCK RIVER 255.0 | 1980-07-29 | 1200 | 0 | X-SEC. LOC., HORIZ (% FROM R BANK LOOK UPSTR.) | 50 | 1
476097 | NORMANDY RESERVOIR - WTP INTAKE | DUCK RIVER 255.0 | 1980-07-29 | 1200 | 0 | TEMPERATURE, WATER (DEGREES CENTIGRADE) | 29.7 | 1
476097 | NORMANDY RESERVOIR - WTP INTAKE | DUCK RIVER 255.0 | 1980-07-29 | 1200 | 0 | LIGHT,INCIDENT, PERCENT REMAING AT CERTAIN DEPTH | 72.4 | 1
476097 | NORMANDY RESERVOIR - WTP INTAKE | DUCK RIVER 255.0 | 1980-07-29 | 1200 | 0 | TRANSPARENCY, SECCHI DISC (METERS) | 1.75 | 1
476097 | NORMANDY RESERVOIR - WTP INTAKE | DUCK RIVER 255.0 | 1980-07-29 | 1200 | 0 | SPECIFIC CONDUCTANCE (UMHOS/CM @ 25C) | 110 | 1
476097 | NORMANDY RESERVOIR - WTP INTAKE | DUCK RIVER 255.0 | 1980-07-29 | 1200 | 0 | SAMPLING STATION LOCATION VERTICAL (METERS) | 0.3 | 1
476097 | NORMANDY RESERVOIR - WTP INTAKE | DUCK RIVER 255.0 | 1980-07-29 | 1200 | 0 | OXYGEN, DISSOLVED MG/L | 7.5 | 1
476097 | NORMANDY RESERVOIR - WTP INTAKE | DUCK RIVER 255.0 | 1980-07-29 | 1200 | 0 | OXYGEN, DISSOLVED, PERCENT OF SATURATION % | 98.6842 | 1
476097 | NORMANDY RESERVOIR - WTP INTAKE | DUCK RIVER 255.0 | 1980-07-29 | 1200 | 0 | PH (STANDARD UNITS) | 8.6 | 1
476097 | NORMANDY RESERVOIR - WTP INTAKE | DUCK RIVER 255.0 | 1980-07-29 | 1201 | 0 | X-SEC. LOC., HORIZ (% FROM R BANK LOOK UPSTR.) | 50 | 3
476097 | NORMANDY RESERVOIR - WTP INTAKE | DUCK RIVER 255.0 | 1980-07-29 | 1201 | 0 | TEMPERATURE, WATER (DEGREES CENTIGRADE) | 28.7 | 3
476097 | NORMANDY RESERVOIR - WTP INTAKE | DUCK RIVER 255.0 | 1980-07-29 | 1201 | 0 | LIGHT,INCIDENT, PERCENT REMAING AT CERTAIN DEPTH | 41.4 | 3
476097 | NORMANDY RESERVOIR - WTP INTAKE | DUCK RIVER 255.0 | 1980-07-29 | 1201 | 0 | SPECIFIC CONDUCTANCE (UMHOS/CM @ 25C) | 110 | 3
476097 | NORMANDY RESERVOIR - WTP INTAKE | DUCK RIVER 255.0 | 1980-07-29 | 1201 | 0 | SAMPLING STATION LOCATION VERTICAL (METERS) | 1 | 3
476097 | NORMANDY RESERVOIR - WTP INTAKE | DUCK RIVER 255.0 | 1980-07-29 | 1201 | 0 | OXYGEN, DISSOLVED MG/L | 7.7 | 3
476097 | NORMANDY RESERVOIR - WTP INTAKE | DUCK RIVER 255.0 | 1980-07-29 | 1201 | 0 | OXYGEN, DISSOLVED, PERCENT OF SATURATION % | 98.7179 | 3
476097 | NORMANDY RESERVOIR - WTP INTAKE | DUCK RIVER 255.0 | 1980-07-29 | 1201 | 0 | PH (STANDARD UNITS) | 8.6 | 3
476097 | NORMANDY RESERVOIR - WTP INTAKE | DUCK RIVER 255.0 | 1980-07-29 | 1202 | 0 | X-SEC. LOC., HORIZ (% FROM R BANK LOOK UPSTR.) | 50 | 5
476097 | NORMANDY RESERVOIR - WTP INTAKE | DUCK RIVER 255.0 | 1980-07-29 | 1202 | 0 | TEMPERATURE, WATER (DEGREES CENTIGRADE) | 28.6 | 5
476097 | NORMANDY RESERVOIR - WTP INTAKE | DUCK RIVER 255.0 | 1980-07-29 | 1202 | 0 | SPECIFIC CONDUCTANCE (UMHOS/CM @ 25C) | 110 | 5
476097 | NORMANDY RESERVOIR - WTP INTAKE | DUCK RIVER 255.0 | 1980-07-29 | 1202 | 0 | SAMPLING STATION LOCATION VERTICAL (METERS) | 1.5 | 5
476097 | NORMANDY RESERVOIR - WTP INTAKE | DUCK RIVER 255.0 | 1980-07-29 | 1202 | 0 | OXYGEN, DISSOLVED MG/L | 7.6 | 5
476097 | NORMANDY RESERVOIR - WTP INTAKE | DUCK RIVER 255.0 | 1980-07-29 | 1202 | 0 | OXYGEN, DISSOLVED, PERCENT OF SATURATION % | 97.4359 | 5
476097 | NORMANDY RESERVOIR - WTP INTAKE | DUCK RIVER 255.0 | 1980-07-29 | 1202 | 0 | PH (STANDARD UNITS) | 8.6 | 5
476097 | NORMANDY RESERVOIR - WTP INTAKE | DUCK RIVER 255.0 | 1980-07-29 | 1203 | 0 | X-SEC. LOC., HORIZ (% FROM R BANK LOOK UPSTR.) | 50 | 7
476097 | NORMANDY RESERVOIR - WTP INTAKE | DUCK RIVER 255.0 | 1980-07-29 | 1203 | 0 | TEMPERATURE, WATER (DEGREES CENTIGRADE) | 28.5 | 7
476097 | NORMANDY RESERVOIR - WTP INTAKE | DUCK RIVER 255.0 | 1980-07-29 | 1203 | 0 | LIGHT,INCIDENT, PERCENT REMAING AT CERTAIN DEPTH | 22.1 | 7
476097 | NORMANDY RESERVOIR - WTP INTAKE | DUCK RIVER 255.0 | 1980-07-29 | 1203 | 0 | SPECIFIC CONDUCTANCE (UMHOS/CM @ 25C) | 110 | 7
476097 | NORMANDY RESERVOIR - WTP INTAKE | DUCK RIVER 255.0 | 1980-07-29 | 1203 | 0 | SAMPLING STATION LOCATION VERTICAL (METERS) | 2 | 7
476097 | NORMANDY RESERVOIR - WTP INTAKE | DUCK RIVER 255.0 | 1980-07-29 | 1203 | 0 | OXYGEN, DISSOLVED MG/L | 7.6 | 7
476097 | NORMANDY RESERVOIR - WTP INTAKE | DUCK RIVER 255.0 | 1980-07-29 | 1203 | 0 | OXYGEN, DISSOLVED, PERCENT OF SATURATION % | 96.2025 | 7
476097 | NORMANDY RESERVOIR - WTP INTAKE | DUCK RIVER 255.0 | 1980-07-29 | 1203 | 0 | PH (STANDARD UNITS) | 8.6 | 7
476097 | NORMANDY RESERVOIR - WTP INTAKE | DUCK RIVER 255.0 | 1980-07-29 | 1204 | 0 | X-SEC. LOC., HORIZ (% FROM R BANK LOOK UPSTR.) | 50 | 10
476097 | NORMANDY RESERVOIR - WTP INTAKE | DUCK RIVER 255.0 | 1980-07-29 | 1204 | 0 | TEMPERATURE, WATER (DEGREES CENTIGRADE) | 28.3 | 10
476097 | NORMANDY RESERVOIR - WTP INTAKE | DUCK RIVER 255.0 | 1980-07-29 | 1204 | 0 | LIGHT,INCIDENT, PERCENT REMAING AT CERTAIN DEPTH | 13.8 | 10
476097 | NORMANDY RESERVOIR - WTP INTAKE | DUCK RIVER 255.0 | 1980-07-29 | 1204 | 0 | SPECIFIC CONDUCTANCE (UMHOS/CM @ 25C) | 110 | 10
476097 | NORMANDY RESERVOIR - WTP INTAKE | DUCK RIVER 255.0 | 1980-07-29 | 1204 | 0 | SAMPLING STATION LOCATION VERTICAL (METERS) | 3 | 10
476097 | NORMANDY RESERVOIR - WTP INTAKE | DUCK RIVER 255.0 | 1980-07-29 | 1204 | 0 | OXYGEN, DISSOLVED MG/L | 5.7 | 10
476097 | NORMANDY RESERVOIR - WTP INTAKE | DUCK RIVER 255.0 | 1980-07-29 | 1204 | 0 | OXYGEN, DISSOLVED, PERCENT OF SATURATION % | 72.1519 | 10
476097 | NORMANDY RESERVOIR - WTP INTAKE | DUCK RIVER 255.0 | 1980-07-29 | 1204 | 0 | PH (STANDARD UNITS) | 8.2 | 10
476097 | NORMANDY RESERVOIR - WTP INTAKE | DUCK RIVER 255.0 | 1980-07-29 | 1205 | 0 | X-SEC. LOC., HORIZ (% FROM R BANK LOOK UPSTR.) | 50 | 11
476097 | NORMANDY RESERVOIR - WTP INTAKE | DUCK RIVER 255.0 | 1980-07-29 | 1205 | 0 | TEMPERATURE, WATER (DEGREES CENTIGRADE) | 27.5 | 11
476097 | NORMANDY RESERVOIR - WTP INTAKE | DUCK RIVER 255.0 | 1980-07-29 | 1205 | 0 | SPECIFIC CONDUCTANCE (UMHOS/CM @ 25C) | 120 | 11
476097 | NORMANDY RESERVOIR - WTP INTAKE | DUCK RIVER 255.0 | 1980-07-29 | 1205 | 0 | SAMPLING STATION LOCATION VERTICAL (METERS) | 3.5 | 11
476097 | NORMANDY RESERVOIR - WTP INTAKE | DUCK RIVER 255.0 | 1980-07-29 | 1205 | 0 | OXYGEN, DISSOLVED MG/L | 4.6 | 11
476097 | NORMANDY RESERVOIR - WTP INTAKE | DUCK RIVER 255.0 | 1980-07-29 | 1205 | 0 | OXYGEN, DISSOLVED, PERCENT OF SATURATION % | 56.7901 | 11
476097 | NORMANDY RESERVOIR - WTP INTAKE | DUCK RIVER 255.0 | 1980-07-29 | 1205 | 0 | PH (STANDARD UNITS) | 7.5 | 11
476097 | NORMANDY RESERVOIR - WTP INTAKE | DUCK RIVER 255.0 | 1980-07-29 | 1206 | 0 | X-SEC. LOC., HORIZ (% FROM R BANK LOOK UPSTR.) | 50 | 13
476097 | NORMANDY RESERVOIR - WTP INTAKE | DUCK RIVER 255.0 | 1980-07-29 | 1206 | 0 | TEMPERATURE, WATER (DEGREES CENTIGRADE) | 27.4 | 13
476097 | NORMANDY RESERVOIR - WTP INTAKE | DUCK RIVER 255.0 | 1980-07-29 | 1206 | 0 | LIGHT,INCIDENT, PERCENT REMAING AT CERTAIN DEPTH | 4.1 | 13
476097 | NORMANDY RESERVOIR - WTP INTAKE | DUCK RIVER 255.0 | 1980-07-29 | 1206 | 0 | SPECIFIC CONDUCTANCE (UMHOS/CM @ 25C) | 120 | 13
476097 | NORMANDY RESERVOIR - WTP INTAKE | DUCK RIVER 255.0 | 1980-07-29 | 1206 | 0 | SAMPLING STATION LOCATION VERTICAL (METERS) | 4 | 13
476097 | NORMANDY RESERVOIR - WTP INTAKE | DUCK RIVER 255.0 | 1980-07-29 | 1206 | 0 | OXYGEN, DISSOLVED MG/L | 2.4 | 13
476097 | NORMANDY RESERVOIR - WTP INTAKE | DUCK RIVER 255.0 | 1980-07-29 | 1206 | 0 | OXYGEN, DISSOLVED, PERCENT OF SATURATION % | 29.6296 | 13
476097 | NORMANDY RESERVOIR - WTP INTAKE | DUCK RIVER 255.0 | 1980-07-29 | 1206 | 0 | PH (STANDARD UNITS) | 7.2 | 13
476097 | NORMANDY RESERVOIR - WTP INTAKE | DUCK RIVER 255.0 | 1980-07-29 | 1207 | 0 | X-SEC. LOC., HORIZ (% FROM R BANK LOOK UPSTR.) | 50 | 16
476097 | NORMANDY RESERVOIR - WTP INTAKE | DUCK RIVER 255.0 | 1980-07-29 | 1207 | 0 | TEMPERATURE, WATER (DEGREES CENTIGRADE) | 26.6 | 16
476097 | NORMANDY RESERVOIR - WTP INTAKE | DUCK RIVER 255.0 | 1980-07-29 | 1207 | 0 | LIGHT,INCIDENT, PERCENT REMAING AT CERTAIN DEPTH | 2.1 | 16
476097 | NORMANDY RESERVOIR - WTP INTAKE | DUCK RIVER 255.0 | 1980-07-29 | 1207 | 0 | SPECIFIC CONDUCTANCE (UMHOS/CM @ 25C) | 130 | 16
476097 | NORMANDY RESERVOIR - WTP INTAKE | DUCK RIVER 255.0 | 1980-07-29 | 1207 | 0 | SAMPLING STATION LOCATION VERTICAL (METERS) | 5 | 16
476097 | NORMANDY RESERVOIR - WTP INTAKE | DUCK RIVER 255.0 | 1980-07-29 | 1207 | 0 | OXYGEN, DISSOLVED MG/L | 0.4 | 16
476097 | NORMANDY RESERVOIR - WTP INTAKE | DUCK RIVER 255.0 | 1980-07-29 | 1207 | 0 | OXYGEN, DISSOLVED, PERCENT OF SATURATION % | 4.9383 | 16
476097 | NORMANDY RESERVOIR - WTP INTAKE | DUCK RIVER 255.0 | 1980-07-29 | 1207 | 0 | PH (STANDARD UNITS) | 7 | 16
476097 | NORMANDY RESERVOIR - WTP INTAKE | DUCK RIVER 255.0 | 1980-07-29 | 1208 | 0 | X-SEC. LOC., HORIZ (% FROM R BANK LOOK UPSTR.) | 50 | 20
476097 | NORMANDY RESERVOIR - WTP INTAKE | DUCK RIVER 255.0 | 1980-07-29 | 1208 | 0 | TEMPERATURE, WATER (DEGREES CENTIGRADE) | 24.9 | 20
476097 | NORMANDY RESERVOIR - WTP INTAKE | DUCK RIVER 255.0 | 1980-07-29 | 1208 | 0 | LIGHT,INCIDENT, PERCENT REMAING AT CERTAIN DEPTH | 1 | 20
476097 | NORMANDY RESERVOIR - WTP INTAKE | DUCK RIVER 255.0 | 1980-07-29 | 1208 | 0 | SPECIFIC CONDUCTANCE (UMHOS/CM @ 25C) | 140 | 20
476097 | NORMANDY RESERVOIR - WTP INTAKE | DUCK RIVER 255.0 | 1980-07-29 | 1208 | 0 | SAMPLING STATION LOCATION VERTICAL (METERS) | 6 | 20
476097 | NORMANDY RESERVOIR - WTP INTAKE | DUCK RIVER 255.0 | 1980-07-29 | 1208 | 0 | OXYGEN, DISSOLVED MG/L | 0.1 | 20
476097 | NORMANDY RESERVOIR - WTP INTAKE | DUCK RIVER 255.0 | 1980-07-29 | 1208 | 0 | OXYGEN, DISSOLVED, PERCENT OF SATURATION % | 1.1905 | 20
476097 | NORMANDY RESERVOIR - WTP INTAKE | DUCK RIVER 255.0 | 1980-07-29 | 1208 | 0 | PH (STANDARD UNITS) | 6.9 | 20
476097 | NORMANDY RESERVOIR - WTP INTAKE | DUCK RIVER 255.0 | 1980-07-29 | 1209 | 0 | X-SEC. LOC., HORIZ (% FROM R BANK LOOK UPSTR.) | 50 | 23
476097 | NORMANDY RESERVOIR - WTP INTAKE | DUCK RIVER 255.0 | 1980-07-29 | 1209 | 0 | TEMPERATURE, WATER (DEGREES CENTIGRADE) | 22.1 | 23
476097 | NORMANDY RESERVOIR - WTP INTAKE | DUCK RIVER 255.0 | 1980-07-29 | 1209 | 0 | LIGHT,INCIDENT, PERCENT REMAING AT CERTAIN DEPTH | 0.69 | 23
476097 | NORMANDY RESERVOIR - WTP INTAKE | DUCK RIVER 255.0 | 1980-07-29 | 1209 | 0 | SPECIFIC CONDUCTANCE (UMHOS/CM @ 25C) | 140 | 23
476097 | NORMANDY RESERVOIR - WTP INTAKE | DUCK RIVER 255.0 | 1980-07-29 | 1209 | 0 | SAMPLING STATION LOCATION VERTICAL (METERS) | 7 | 23
476097 | NORMANDY RESERVOIR - WTP INTAKE | DUCK RIVER 255.0 | 1980-07-29 | 1209 | 0 | OXYGEN, DISSOLVED MG/L | 0.1 | 23
476097 | NORMANDY RESERVOIR - WTP INTAKE | DUCK RIVER 255.0 | 1980-07-29 | 1209 | 0 | OXYGEN, DISSOLVED, PERCENT OF SATURATION % | 1.1364 | 23
476097 | NORMANDY RESERVOIR - WTP INTAKE | DUCK RIVER 255.0 | 1980-07-29 | 1209 | 0 | PH (STANDARD UNITS) | 6.9 | 23
476097 | NORMANDY RESERVOIR - WTP INTAKE | DUCK RIVER 255.0 | 1980-07-29 | 1210 | 0 | X-SEC. LOC., HORIZ (% FROM R BANK LOOK UPSTR.) | 50 | 26
476097 | NORMANDY RESERVOIR - WTP INTAKE | DUCK RIVER 255.0 | 1980-07-29 | 1210 | 0 | TEMPERATURE, WATER (DEGREES CENTIGRADE) | 19.7 | 26
476097 | NORMANDY RESERVOIR - WTP INTAKE | DUCK RIVER 255.0 | 1980-07-29 | 1210 | 0 | LIGHT,INCIDENT, PERCENT REMAING AT CERTAIN DEPTH | 0.34 | 26
476097 | NORMANDY RESERVOIR - WTP INTAKE | DUCK RIVER 255.0 | 1980-07-29 | 1210 | 0 | SPECIFIC CONDUCTANCE (UMHOS/CM @ 25C) | 120 | 26
476097 | NORMANDY RESERVOIR - WTP INTAKE | DUCK RIVER 255.0 | 1980-07-29 | 1210 | 0 | SAMPLING STATION LOCATION VERTICAL (METERS) | 8 | 26
476097 | NORMANDY RESERVOIR - WTP INTAKE | DUCK RIVER 255.0 | 1980-07-29 | 1210 | 0 | OXYGEN, DISSOLVED MG/L | 0.1 | 26
476097 | NORMANDY RESERVOIR - WTP INTAKE | DUCK RIVER 255.0 | 1980-07-29 | 1210 | 0 | OXYGEN, DISSOLVED, PERCENT OF SATURATION % | 1.087 | 26
476097 | NORMANDY RESERVOIR - WTP INTAKE | DUCK RIVER 255.0 | 1980-07-29 | 1210 | 0 | PH (STANDARD UNITS) | 6.9 | 26
476097 | NORMANDY RESERVOIR - WTP INTAKE | DUCK RIVER 255.0 | 1980-07-29 | 1211 | 0 | X-SEC. LOC., HORIZ (% FROM R BANK LOOK UPSTR.) | 50 | 30
476097 | NORMANDY RESERVOIR - WTP INTAKE | DUCK RIVER 255.0 | 1980-07-29 | 1211 | 0 | TEMPERATURE, WATER (DEGREES CENTIGRADE) | 17.8 | 30
476097 | NORMANDY RESERVOIR - WTP INTAKE | DUCK RIVER 255.0 | 1980-07-29 | 1211 | 0 | SPECIFIC CONDUCTANCE (UMHOS/CM @ 25C) | 110 | 30
476097 | NORMANDY RESERVOIR - WTP INTAKE | DUCK RIVER 255.0 | 1980-07-29 | 1211 | 0 | SAMPLING STATION LOCATION VERTICAL (METERS) | 9 | 30
476097 | NORMANDY RESERVOIR - WTP INTAKE | DUCK RIVER 255.0 | 1980-07-29 | 1211 | 0 | OXYGEN, DISSOLVED MG/L | 0.1 | 30
476097 | NORMANDY RESERVOIR - WTP INTAKE | DUCK RIVER 255.0 | 1980-07-29 | 1211 | 0 | OXYGEN, DISSOLVED, PERCENT OF SATURATION % | 1.0526 | 30
476097 | NORMANDY RESERVOIR - WTP INTAKE | DUCK RIVER 255.0 | 1980-07-29 | 1211 | 0 | PH (STANDARD UNITS) | 6.9 | 30
476097 | NORMANDY RESERVOIR - WTP INTAKE | DUCK RIVER 255.0 | 1980-07-29 | 1212 | 0 | X-SEC. LOC., HORIZ (% FROM R BANK LOOK UPSTR.) | 50 | 33
476097 | NORMANDY RESERVOIR - WTP INTAKE | DUCK RIVER 255.0 | 1980-07-29 | 1212 | 0 | TEMPERATURE, WATER (DEGREES CENTIGRADE) | 16.3 | 33
476097 | NORMANDY RESERVOIR - WTP INTAKE | DUCK RIVER 255.0 | 1980-07-29 | 1212 | 0 | SPECIFIC CONDUCTANCE (UMHOS/CM @ 25C) | 110 | 33
476097 | NORMANDY RESERVOIR - WTP INTAKE | DUCK RIVER 255.0 | 1980-07-29 | 1212 | 0 | SAMPLING STATION LOCATION VERTICAL (METERS) | 10 | 33
476097 | NORMANDY RESERVOIR - WTP INTAKE | DUCK RIVER 255.0 | 1980-07-29 | 1212 | 0 | OXYGEN, DISSOLVED MG/L | 0.1 | 33
476097 | NORMANDY RESERVOIR - WTP INTAKE | DUCK RIVER 255.0 | 1980-07-29 | 1212 | 0 | OXYGEN, DISSOLVED, PERCENT OF SATURATION % | 1 | 33
476097 | NORMANDY RESERVOIR - WTP INTAKE | DUCK RIVER 255.0 | 1980-07-29 | 1212 | 0 | PH (STANDARD UNITS) | 7 | 33
476097 | NORMANDY RESERVOIR - WTP INTAKE | DUCK RIVER 255.0 | 1980-07-29 | 1217 | 0 | X-SEC. LOC., HORIZ (% FROM R BANK LOOK UPSTR.) | 75 | 1
476097 | NORMANDY RESERVOIR - WTP INTAKE | DUCK RIVER 255.0 | 1980-07-29 | 1217 | 0 | TEMPERATURE, WATER (DEGREES CENTIGRADE) | 29.9 | 1
476097 | NORMANDY RESERVOIR - WTP INTAKE | DUCK RIVER 255.0 | 1980-07-29 | 1217 | 0 | LIGHT,INCIDENT, PERCENT REMAING AT CERTAIN DEPTH | 75 | 1
476097 | NORMANDY RESERVOIR - WTP INTAKE | DUCK RIVER 255.0 | 1980-07-29 | 1217 | 0 | SPECIFIC CONDUCTANCE (UMHOS/CM @ 25C) | 110 | 1
476097 | NORMANDY RESERVOIR - WTP INTAKE | DUCK RIVER 255.0 | 1980-07-29 | 1217 | 0 | SAMPLING STATION LOCATION VERTICAL (METERS) | 0.3 | 1
476097 | NORMANDY RESERVOIR - WTP INTAKE | DUCK RIVER 255.0 | 1980-07-29 | 1217 | 0 | OXYGEN, DISSOLVED MG/L | 7.3 | 1
476097 | NORMANDY RESERVOIR - WTP INTAKE | DUCK RIVER 255.0 | 1980-07-29 | 1217 | 0 | OXYGEN, DISSOLVED, PERCENT OF SATURATION % | 96.0526 | 1
476097 | NORMANDY RESERVOIR - WTP INTAKE | DUCK RIVER 255.0 | 1980-07-29 | 1217 | 0 | PH (STANDARD UNITS) | 8.6 | 1
476097 | NORMANDY RESERVOIR - WTP INTAKE | DUCK RIVER 255.0 | 1980-07-29 | 1218 | 0 | X-SEC. LOC., HORIZ (% FROM R BANK LOOK UPSTR.) | 75 | 3
476097 | NORMANDY RESERVOIR - WTP INTAKE | DUCK RIVER 255.0 | 1980-07-29 | 1218 | 0 | TEMPERATURE, WATER (DEGREES CENTIGRADE) | 28.8 | 3
476097 | NORMANDY RESERVOIR - WTP INTAKE | DUCK RIVER 255.0 | 1980-07-29 | 1218 | 0 | LIGHT,INCIDENT, PERCENT REMAING AT CERTAIN DEPTH | 46.4 | 3
476097 | NORMANDY RESERVOIR - WTP INTAKE | DUCK RIVER 255.0 | 1980-07-29 | 1218 | 0 | SPECIFIC CONDUCTANCE (UMHOS/CM @ 25C) | 110 | 3
476097 | NORMANDY RESERVOIR - WTP INTAKE | DUCK RIVER 255.0 | 1980-07-29 | 1218 | 0 | SAMPLING STATION LOCATION VERTICAL (METERS) | 1 | 3
476097 | NORMANDY RESERVOIR - WTP INTAKE | DUCK RIVER 255.0 | 1980-07-29 | 1218 | 0 | OXYGEN, DISSOLVED MG/L | 7.8 | 3
476097 | NORMANDY RESERVOIR - WTP INTAKE | DUCK RIVER 255.0 | 1980-07-29 | 1218 | 0 | OXYGEN, DISSOLVED, PERCENT OF SATURATION % | 100 | 3
476097 | NORMANDY RESERVOIR - WTP INTAKE | DUCK RIVER 255.0 | 1980-07-29 | 1218 | 0 | PH (STANDARD UNITS) | 8.6 | 3
476097 | NORMANDY RESERVOIR - WTP INTAKE | DUCK RIVER 255.0 | 1980-07-29 | 1219 | 0 | X-SEC. LOC., HORIZ (% FROM R BANK LOOK UPSTR.) | 75 | 5
476097 | NORMANDY RESERVOIR - WTP INTAKE | DUCK RIVER 255.0 | 1980-07-29 | 1219 | 0 | TEMPERATURE, WATER (DEGREES CENTIGRADE) | 28.8 | 5